10500214 | Point | Lb | 1000 Gallons | Waste Oil | Burned | Waste Oil1000 GallonsBurned |  | 30500260 | Point | Lb | Tons | Hot Mix Asphalt | Produced | Hot Mix AsphaltTonsProduced
10500214 | Point | Lb | 1000 Gallons | Waste Oil | Burned | Waste Oil1000 GallonsBurned |  | 30500260 | Point | Lb | Tons | Hot Mix Asphalt | Produced | Hot Mix AsphaltTonsProduced
10500214 | Point | Lb | 1000 Gallons | Waste Oil | Burned | Waste Oil1000 GallonsBurned |  | 30500260 | Point | Lb | Tons | Hot Mix Asphalt | Produced | Hot Mix AsphaltTonsProduced
10500214 | Point | Lb | 1000 Gallons | Waste Oil | Burned | Waste Oil1000 GallonsBurned |  | 30500260 | Point | Lb | Tons | Hot Mix Asphalt | Produced | Hot Mix AsphaltTonsProduced
10500214 | Point | Lb | 1000 Gallons | Waste Oil | Burned | Waste Oil1000 GallonsBurned |  | 30500260 | Point | Lb | Tons | Hot Mix Asphalt | Produced | Hot Mix AsphaltTonsProduced
10500214 | Point | Lb | 1000 Gallons | Waste Oil | Burned | Waste Oil1000 GallonsBurned |  | 30500260 | Point | Lb | Tons | Hot Mix Asphalt | Produced | Hot Mix AsphaltTonsProduced
10500214 | Point | Lb | 1000 Gallons | Waste Oil | Burned | Waste Oil1000 GallonsBurned |  | 30500260 | Point | Lb | Tons | Hot Mix Asphalt | Produced | Hot Mix AsphaltTonsProduced
10500214 | Point | Lb | 1000 Gallons | Waste Oil | Burned | Waste Oil1000 GallonsBurned |  | 30500260 | Point | Lb | Tons | Hot Mix Asphalt | Produced | Hot Mix AsphaltTonsProduced
20100101 | Point | Lb | 1000 Gallons | Distillate Oil (Diesel) | Burned | Distillate Oil (Diesel)1000 GallonsBurned |  | 30500260 | Point | Lb | Tons | Hot Mix Asphalt | Produced | Hot Mix AsphaltTonsProduced
20100101 | Point | Lb | 1000 Gallons | Distillate Oil (Diesel) | Burned | Distillate Oil (Diesel)1000 GallonsBurned |  | 30500260 | Point | Lb | Tons | Hot Mix Asphalt | Produced | Hot Mix AsphaltTonsProduced
20100101 | Point | Lb | Million Btus | Fuel | Input | FuelMillion BtusInput |  | 30500260 | Point | Lb | Tons | Hot Mix Asphalt | Produced | Hot Mix AsphaltTonsProduced
20100101 | Point | Lb | Million Btus | Fuel | Input | FuelMillion BtusInput |  | 30500260 | Point | Lb | Tons | Hot Mix Asphalt | Produced | Hot Mix AsphaltTonsProduced
20100101 | Point | Lb | Million Btus | Heat | Input | HeatMillion BtusInput |  | 30500260 | Point | Lb | Tons | Hot Mix Asphalt | Produced | Hot Mix AsphaltTonsProduced
20100101 | Point | Lb | Million Btus | Fuel | Input | FuelMillion BtusInput |  | 30500260 | Point | Lb | Tons | Hot Mix Asphalt | Produced | Hot Mix AsphaltTonsProduced
20100101 | Point | Lb | Million Btus | Fuel | Input | FuelMillion BtusInput |  | 30500260 | Point | Lb | Tons | Hot Mix Asphalt | Produced | Hot Mix AsphaltTonsProduced
20100101 | Point | Lb | Million Btus | Fuel | Input | FuelMillion BtusInput |  | 30500260 | Point | Lb | Tons | Hot Mix Asphalt | Produced | Hot Mix AsphaltTonsProduced
20100101 | Point | Lb | Million Btus | Fuel | Input | FuelMillion BtusInput |  | 30500260 | Point | Lb | Tons | Hot Mix Asphalt | Produced | Hot Mix AsphaltTonsProduced
20100101 | Point | Lb | Million Btus | Fuel | Input | FuelMillion BtusInput |  | 30500260 | Point | Lb | Tons | Hot Mix Asphalt | Produced | Hot Mix AsphaltTonsProduced
20100101 | Point | Lb | Million Btus | Fuel | Input | FuelMillion BtusInput |  | 30500260 | Point | Lb | Tons | Hot Mix Asphalt | Produced | Hot Mix AsphaltTonsProduced
20100101 | Point | Lb | Million Btus | Fuel | Input | FuelMillion BtusInput |  | 30500260 | Point | Lb | Tons | Hot Mix Asphalt | Produced | Hot Mix AsphaltTonsProduced
20100101 | Point | Lb | Million Btus | Fuel | Input | FuelMillion BtusInput |  | 30500260 | Point | Lb | Tons | Hot Mix Asphalt | Produced | Hot Mix AsphaltTonsProduced
20100101 | Point | Lb | Million Btus | Heat | Input | HeatMillion BtusInput |  | 30500260 | Point | Lb | Tons | Hot Mix Asphalt | Produced | Hot Mix AsphaltTonsProduced
20100101 | Point | Lb | Million Btus | Fuel | Input | FuelMillion BtusInput |  | 30500260 | Point | Lb | Tons | Hot Mix Asphalt | Produced | Hot Mix AsphaltTonsProduced
20100101 | Point | Lb | Million Btus | Fuel | Input | FuelMillion BtusInput |  | 30500260 | Point | Lb | Tons | Hot Mix Asphalt | Produced | Hot Mix AsphaltTonsProduced
20100101 | Point | Lb | Million Btus | Fuel | Input | FuelMillion BtusInput |  | 30500260 | Point | Lb | Tons | Hot Mix Asphalt | Produced | Hot Mix AsphaltTonsProduced
20100101 | Point | Lb | Million Btus | Fuel | Input | FuelMillion BtusInput |  | 30500260 | Point | Lb | Tons | Hot Mix Asphalt | Produced | Hot Mix AsphaltTonsProduced
20100101 | Point | Lb | Million Btus | Fuel | Input | FuelMillion BtusInput |  | 30500260 | Point | Lb | Tons | Hot Mix Asphalt | Produced | Hot Mix AsphaltTonsProduced
20100101 | Point | Lb | Million Btus | Fuel | Input | FuelMillion BtusInput |  | 30500260 | Point | Lb | Tons | Hot Mix Asphalt | Produced | Hot Mix AsphaltTonsProduced
20100101 | Point | Lb | Million Btus | Fuel | Input | FuelMillion BtusInput |  | 30500260 | Point | Lb | Tons | Hot Mix Asphalt | Produced | Hot Mix AsphaltTonsProduced
20100101 | Point | Lb | Million Btus | Fuel | Input | FuelMillion BtusInput |  | 30500260 | Point | Lb | Tons | Hot Mix Asphalt | Produced | Hot Mix AsphaltTonsProduced
20100101 | Point | Lb | Million Btus | Fuel | Input | FuelMillion BtusInput |  | 30500260 | Point | Lb | Tons | Hot Mix Asphalt | Produced | Hot Mix AsphaltTonsProduced
20100101 | Point | Lb | Million Btus | Fuel | Input | FuelMillion BtusInput |  | 30500260 | Point | Lb | Tons | Hot Mix Asphalt | Produced | Hot Mix AsphaltTonsProduced
20100101 | Point | Lb | Million Btus | Fuel | Input | FuelMillion BtusInput |  | 30500260 | Point | Lb | Tons | Hot Mix Asphalt | Produced | Hot Mix AsphaltTonsProduced
20100101 | Point | Lb | Million Btus | Fuel | Input | FuelMillion BtusInput |  | 30500260 | Point | Lb | Tons | Hot Mix Asphalt | Produced | Hot Mix AsphaltTonsProduced
20100101 | Point | Lb | Million Btus | Fuel | Input | FuelMillion BtusInput |  | 30500260 | Point | Lb | Tons | Hot Mix Asphalt | Produced | Hot Mix AsphaltTonsProduced
20100101 | Point | Lb | Million Btus | Fuel | Input | FuelMillion BtusInput |  | 30500260 | Point | Lb | Tons | Hot Mix Asphalt | Produced | Hot Mix AsphaltTonsProduced
20100101 | Point | Lb | Million Btus | Fuel | Input | FuelMillion BtusInput |  | 30500260 | Point | Lb | Tons | Hot Mix Asphalt | Produced | Hot Mix AsphaltTonsProduced
20100101 | Point | Lb | Million Btus | Fuel | Input | FuelMillion BtusInput |  | 30500260 | Point | Lb | Tons | Hot Mix Asphalt | Produced | Hot Mix AsphaltTonsProduced
20100101 | Point | Lb | Million Btus | Fuel | Input | FuelMillion BtusInput |  | 30500260 | Point | Lb | Tons | Hot Mix Asphalt | Produced | Hot Mix AsphaltTonsProduced
20100101 | Point | Lb | Million Btus | Fuel | Input | FuelMillion BtusInput |  | 30500260 | Point | Lb | Tons | Hot Mix Asphalt | Produced | Hot Mix AsphaltTonsProduced
20100101 | Point | Lb | Million Btus | Fuel | Input | FuelMillion BtusInput |  | 30500260 | Point | Lb | Tons | Hot Mix Asphalt | Produced | Hot Mix AsphaltTonsProduced
20100102 | Point | Lb | Million Btus | Heat | Input | HeatMillion BtusInput |  | 30500260 | Point | Lb | Tons | Hot Mix Asphalt | Produced | Hot Mix AsphaltTonsProduced
20100102 | Point | Lb | 1000 Gallons | Distillate Oil (Diesel) | Burned | Distillate Oil (Diesel)1000 GallonsBurned |  | 30500260 | Point | Lb | Tons | Hot Mix Asphalt | Produced | Hot Mix AsphaltTonsProduced
20100102 | Point | Lb | 1000 Gallons | Distillate Oil (Diesel) | Burned | Distillate Oil (Diesel)1000 GallonsBurned |  | 30500260 | Point | Lb | Tons | Hot Mix Asphalt | Produced | Hot Mix AsphaltTonsProduced
20100102 | Point | Lb | 1000 Gallons | Distillate Oil (Diesel) | Burned | Distillate Oil (Diesel)1000 GallonsBurned |  | 30500260 | Point | Lb | Tons | Hot Mix Asphalt | Produced | Hot Mix AsphaltTonsProduced
20100102 | Point | Lb | 1000 Gallons | Distillate Oil (Diesel) | Burned | Distillate Oil (Diesel)1000 GallonsBurned |  | 30500260 | Point | Lb | Tons | Hot Mix Asphalt | Produced | Hot Mix AsphaltTonsProduced
20100102 | Point | Lb | 1000 Gallons | Distillate Oil (Diesel) | Burned | Distillate Oil (Diesel)1000 GallonsBurned |  | 30500260 | Point | Lb | Tons | Hot Mix Asphalt | Produced | Hot Mix AsphaltTonsProduced
20100102 | Point | Lb | 1000 Gallons | Distillate Oil (Diesel) | Burned | Distillate Oil (Diesel)1000 GallonsBurned |  | 30500260 | Point | Lb | Tons | Hot Mix Asphalt | Produced | Hot Mix AsphaltTonsProduced
20100102 | Point | Lb | 1000 Gallons | Distillate Oil (Diesel) | Burned | Distillate Oil (Diesel)1000 GallonsBurned |  | 30500260 | Point | Lb | Tons | Hot Mix Asphalt | Produced | Hot Mix AsphaltTonsProduced
20100102 | Point | Lb | 1000 Gallons | Distillate Oil (Diesel) | Burned | Distillate Oil (Diesel)1000 GallonsBurned |  | 30500260 | Point | Lb | Tons | Hot Mix Asphalt | Produced | Hot Mix AsphaltTonsProduced
20100102 | Point | Lb | 1000 Gallons | Distillate Oil (Diesel) | Burned | Distillate Oil (Diesel)1000 GallonsBurned |  | 30500260 | Point | Lb | Tons | Hot Mix Asphalt | Produced | Hot Mix AsphaltTonsProduced
20100102 | Point | Lb | 1000 Gallons | Distillate Oil (Diesel) | Burned | Distillate Oil (Diesel)1000 GallonsBurned |  | 30500260 | Point | Lb | Tons | Hot Mix Asphalt | Produced | Hot Mix AsphaltTonsProduced
20100102 | Point | Lb | 1000 Gallons | Distillate Oil (Diesel) | Burned | Distillate Oil (Diesel)1000 GallonsBurned |  | 30500260 | Point | Lb | Tons | Hot Mix Asphalt | Produced | Hot Mix AsphaltTonsProduced
20100102 | Point | Lb | 1000 Gallons | Distillate Oil (Diesel) | Burned | Distillate Oil (Diesel)1000 GallonsBurned |  | 30500260 | Point | Lb | Tons | Hot Mix Asphalt | Produced | Hot Mix AsphaltTonsProduced
20100102 | Point | Lb | 1000 Gallons | Distillate Oil (Diesel) | Burned | Distillate Oil (Diesel)1000 GallonsBurned |  | 30500260 | Point | Lb | Tons | Hot Mix Asphalt | Produced | Hot Mix AsphaltTonsProduced
20100102 | Point | Lb | 1000 Gallons | Distillate Oil (Diesel) | Burned | Distillate Oil (Diesel)1000 GallonsBurned |  | 30500260 | Point | Lb | Tons | Hot Mix Asphalt | Produced | Hot Mix AsphaltTonsProduced
20100102 | Point | Lb | 1000 Gallons | Distillate Oil (Diesel) | Burned | Distillate Oil (Diesel)1000 GallonsBurned |  | 30500260 | Point | Lb | Tons | Hot Mix Asphalt | Produced | Hot Mix AsphaltTonsProduced
20100102 | Point | Lb | 1000 Gallons | Distillate Oil (Diesel) | Burned | Distillate Oil (Diesel)1000 GallonsBurned |  | 30500260 | Point | Lb | Tons | Hot Mix Asphalt | Produced | Hot Mix AsphaltTonsProduced
20100102 | Point | Lb | 1000 Gallons | Distillate Oil (Diesel) | Burned | Distillate Oil (Diesel)1000 GallonsBurned |  | 30500260 | Point | Lb | Tons | Hot Mix Asphalt | Produced | Hot Mix AsphaltTonsProduced
20100102 | Point | Lb | 1000 Gallons | Distillate Oil (Diesel) | Burned | Distillate Oil (Diesel)1000 GallonsBurned |  | 30500260 | Point | Lb | Tons | Hot Mix Asphalt | Produced | Hot Mix AsphaltTonsProduced
20100105 | Point | Lb | 1000 Gallons | Distillate Oil (Diesel) | Burned | Distillate Oil (Diesel)1000 GallonsBurned |  | 30500260 | Point | Lb | Tons | Hot Mix Asphalt | Produced | Hot Mix AsphaltTonsProduced
20100105 | Point | Lb | 1000 Gallons | Distillate Oil (Diesel) | Burned | Distillate Oil (Diesel)1000 GallonsBurned |  | 30500260 | Point | Lb | Tons | Hot Mix Asphalt | Produced | Hot Mix AsphaltTonsProduced
20100106 | Point | Lb | 1000 Gallons | Distillate Oil (Diesel) | Burned | Distillate Oil (Diesel)1000 GallonsBurned |  | 30500260 | Point | Lb | Tons | Hot Mix Asphalt | Produced | Hot Mix AsphaltTonsProduced
20100106 | Point | Lb | 1000 Gallons | Distillate Oil (Diesel) | Burned | Distillate Oil (Diesel)1000 GallonsBurned |  | 30500260 | Point | Lb | Tons | Hot Mix Asphalt | Produced | Hot Mix AsphaltTonsProduced
20100107 | Point | Lb | 1000 Gallons | Distillate Oil (Diesel) | Burned | Distillate Oil (Diesel)1000 GallonsBurned |  | 30500260 | Point | Lb | Tons | Hot Mix Asphalt | Produced | Hot Mix AsphaltTonsProduced
20100107 | Point | Lb | 1000 Gallons | Distillate Oil (Diesel) | Burned | Distillate Oil (Diesel)1000 GallonsBurned |  | 30500260 | Point | Lb | Tons | Hot Mix Asphalt | Produced | Hot Mix AsphaltTonsProduced
20100108 | Point | Lb | 1000 Gallons | Distillate Oil (Diesel) | Burned | Distillate Oil (Diesel)1000 GallonsBurned |  | 30500260 | Point | Lb | Tons | Hot Mix Asphalt | Produced | Hot Mix AsphaltTonsProduced
20100108 | Point | Lb | 1000 Gallons | Distillate Oil (Diesel) | Burned | Distillate Oil (Diesel)1000 GallonsBurned |  | 30500260 | Point | Lb | Tons | Hot Mix Asphalt | Produced | Hot Mix AsphaltTonsProduced
20100109 | Point | Lb | 1000 Gallons | Distillate Oil (Diesel) | Burned | Distillate Oil (Diesel)1000 GallonsBurned |  | 30500260 | Point | Lb | Tons | Hot Mix Asphalt | Produced | Hot Mix AsphaltTonsProduced
20100109 | Point | Lb | 1000 Gallons | Distillate Oil (Diesel) | Burned | Distillate Oil (Diesel)1000 GallonsBurned |  | 30500260 | Point | Lb | Tons | Hot Mix Asphalt | Produced | Hot Mix AsphaltTonsProduced
20100201 | Point | Lb | Million Btus | Fuel | Input | FuelMillion BtusInput |  | 30500260 | Point | Lb | Tons | Hot Mix Asphalt | Produced | Hot Mix AsphaltTonsProduced
20100201 | Point | Lb | Million Btus | Fuel | Input | FuelMillion BtusInput |  | 30500260 | Point | Lb | Tons | Hot Mix Asphalt | Produced | Hot Mix AsphaltTonsProduced
20100201 | Point | Lb | Million Cubic Feet | Natural Gas | Burned | Natural GasMillion Cubic FeetBurned |  | 30500260 | Point | Lb | Tons | Hot Mix Asphalt | Produced | Hot Mix AsphaltTonsProduced
20100201 | Point | Lb | Million Cubic Feet | Natural Gas | Burned | Natural GasMillion Cubic FeetBurned |  | 30500260 | Point | Lb | Tons | Hot Mix Asphalt | Produced | Hot Mix AsphaltTonsProduced
20100201 | Point | Lb | Million Btus | Fuel | Input | FuelMillion BtusInput |  | 30500260 | Point | Lb | Tons | Hot Mix Asphalt | Produced | Hot Mix AsphaltTonsProduced
20100201 | Point | Lb | Million Btus | Fuel | Input | FuelMillion BtusInput |  | 30500260 | Point | Lb | Tons | Hot Mix Asphalt | Produced | Hot Mix AsphaltTonsProduced
20100201 | Point | Lb | Million Btus | Fuel | Input | FuelMillion BtusInput |  | 30500260 | Point | Lb | Tons | Hot Mix Asphalt | Produced | Hot Mix AsphaltTonsProduced
20100201 | Point | Lb | Million Btus | Fuel | Input | FuelMillion BtusInput |  | 30500260 | Point | Lb | Tons | Hot Mix Asphalt | Produced | Hot Mix AsphaltTonsProduced
20100201 | Point | Lb | Million Btus | Fuel | Input | FuelMillion BtusInput |  | 30500260 | Point | Lb | Tons | Hot Mix Asphalt | Produced | Hot Mix AsphaltTonsProduced
20100201 | Point | Lb | Million Btus | Fuel | Input | FuelMillion BtusInput |  | 30500260 | Point | Lb | Tons | Hot Mix Asphalt | Produced | Hot Mix AsphaltTonsProduced
20100201 | Point | Lb | Million Btus | Fuel | Input | FuelMillion BtusInput |  | 30500260 | Point | Lb | Tons | Hot Mix Asphalt | Produced | Hot Mix AsphaltTonsProduced
20100201 | Point | Lb | Million Btus | Fuel | Input | FuelMillion BtusInput |  | 30500260 | Point | Lb | Tons | Hot Mix Asphalt | Produced | Hot Mix AsphaltTonsProduced
20100201 | Point | Lb | Million Btus | Fuel | Input | FuelMillion BtusInput |  | 30500260 | Point | Lb | Tons | Hot Mix Asphalt | Produced | Hot Mix AsphaltTonsProduced
20100201 | Point | Lb | Million Btus | Fuel | Input | FuelMillion BtusInput |  | 30500260 | Point | Lb | Tons | Hot Mix Asphalt | Produced | Hot Mix AsphaltTonsProduced
20100201 | Point | Lb | Million Btus | Heat | Input | HeatMillion BtusInput |  | 30500260 | Point | Lb | Tons | Hot Mix Asphalt | Produced | Hot Mix AsphaltTonsProduced
20100201 | Point | Lb | Million Btus | Fuel | Input | FuelMillion BtusInput |  | 30500260 | Point | Lb | Tons | Hot Mix Asphalt | Produced | Hot Mix AsphaltTonsProduced
20100201 | Point | Lb | Million Btus | Fuel | Input | FuelMillion BtusInput |  | 30500260 | Point | Lb | Tons | Hot Mix Asphalt | Produced | Hot Mix AsphaltTonsProduced
20100201 | Point | Lb | Million Btus | Fuel | Input | FuelMillion BtusInput |  | 30500260 | Point | Lb | Tons | Hot Mix Asphalt | Produced | Hot Mix AsphaltTonsProduced
20100201 | Point | Lb | Million Btus | Fuel | Input | FuelMillion BtusInput |  | 30500260 | Point | Lb | Tons | Hot Mix Asphalt | Produced | Hot Mix AsphaltTonsProduced
20100201 | Point | Lb | Million Btus | Fuel | Input | FuelMillion BtusInput |  | 30500260 | Point | Lb | Tons | Hot Mix Asphalt | Produced | Hot Mix AsphaltTonsProduced
20100201 | Point | Lb | Million Btus | Fuel | Input | FuelMillion BtusInput |  | 30500260 | Point | Lb | Tons | Hot Mix Asphalt | Produced | Hot Mix AsphaltTonsProduced
20100201 | Point | Lb | Million Btus | Fuel | Input | FuelMillion BtusInput |  | 30500260 | Point | Lb | Tons | Hot Mix Asphalt | Produced | Hot Mix AsphaltTonsProduced
20100201 | Point | Lb | Million Btus | Fuel | Input | FuelMillion BtusInput |  | 30500260 | Point | Lb | Tons | Hot Mix Asphalt | Produced | Hot Mix AsphaltTonsProduced
20100201 | Point | Lb | Million Btus | Fuel | Input | FuelMillion BtusInput |  | 30500260 | Point | Lb | Tons | Hot Mix Asphalt | Produced | Hot Mix AsphaltTonsProduced
20100201 | Point | Lb | Million Btus | Fuel | Input | FuelMillion BtusInput |  | 30500260 | Point | Lb | Tons | Hot Mix Asphalt | Produced | Hot Mix AsphaltTonsProduced
20100201 | Point | Lb | Million Btus | Fuel | Input | FuelMillion BtusInput |  | 30500260 | Point | Lb | Tons | Hot Mix Asphalt | Produced | Hot Mix AsphaltTonsProduced
20100201 | Point | Lb | Million Btus | Fuel | Input | FuelMillion BtusInput |  | 30500260 | Point | Lb | Tons | Hot Mix Asphalt | Produced | Hot Mix AsphaltTonsProduced
20100201 | Point | Lb | Million Btus | Fuel | Input | FuelMillion BtusInput |  | 30500260 | Point | Lb | Tons | Hot Mix Asphalt | Produced | Hot Mix AsphaltTonsProduced
20100201 | Point | Lb | Million Btus | Fuel | Input | FuelMillion BtusInput |  | 30500260 | Point | Lb | Tons | Hot Mix Asphalt | Produced | Hot Mix AsphaltTonsProduced
20100201 | Point | Lb | Million Btus | Fuel | Input | FuelMillion BtusInput |  | 30500260 | Point | Lb | Tons | Hot Mix Asphalt | Produced | Hot Mix AsphaltTonsProduced
20100201 | Point | Lb | Million Btus | Fuel | Input | FuelMillion BtusInput |  | 30500260 | Point | Lb | Tons | Hot Mix Asphalt | Produced | Hot Mix AsphaltTonsProduced
20100201 | Point | Lb | Million Btus | Fuel | Input | FuelMillion BtusInput |  | 30500260 | Point | Lb | Tons | Hot Mix Asphalt | Produced | Hot Mix AsphaltTonsProduced
20100201 | Point | Lb | Million Btus | Fuel | Input | FuelMillion BtusInput |  | 30500260 | Point | Lb | Tons | Hot Mix Asphalt | Produced | Hot Mix AsphaltTonsProduced
20100201 | Point | Lb | Million Btus | Fuel | Input | FuelMillion BtusInput |  | 30500260 | Point | Lb | Tons | Hot Mix Asphalt | Produced | Hot Mix AsphaltTonsProduced
20100201 | Point | Lb | Million Btus | Fuel | Input | FuelMillion BtusInput |  | 30500260 | Point | Lb | Tons | Hot Mix Asphalt | Produced | Hot Mix AsphaltTonsProduced
20100202 | Point | Lb | Million Cubic Feet | Natural Gas | Burned | Natural GasMillion Cubic FeetBurned |  | 30500260 | Point | Lb | Tons | Hot Mix Asphalt | Produced | Hot Mix AsphaltTonsProduced
20100202 | Point | Lb | Million Cubic Feet | Natural Gas | Burned | Natural GasMillion Cubic FeetBurned |  | 30500260 | Point | Lb | Tons | Hot Mix Asphalt | Produced | Hot Mix AsphaltTonsProduced
20100202 | Point | Lb | Million Cubic Feet | Natural Gas | Burned | Natural GasMillion Cubic FeetBurned |  | 30500260 | Point | Lb | Tons | Hot Mix Asphalt | Produced | Hot Mix AsphaltTonsProduced
20100202 | Point | Lb | Million Cubic Feet | Natural Gas | Burned | Natural GasMillion Cubic FeetBurned |  | 30500260 | Point | Lb | Tons | Hot Mix Asphalt | Produced | Hot Mix AsphaltTonsProduced
20100202 | Point | Lb | Million Cubic Feet | Natural Gas | Burned | Natural GasMillion Cubic FeetBurned |  | 30500260 | Point | Lb | Tons | Hot Mix Asphalt | Produced | Hot Mix AsphaltTonsProduced
20100202 | Point | Lb | Million Cubic Feet | Natural Gas | Burned | Natural GasMillion Cubic FeetBurned |  | 30500260 | Point | Lb | Tons | Hot Mix Asphalt | Produced | Hot Mix AsphaltTonsProduced
20100202 | Point | Lb | Million Cubic Feet | Natural Gas | Burned | Natural GasMillion Cubic FeetBurned |  | 30500260 | Point | Lb | Tons | Hot Mix Asphalt | Produced | Hot Mix AsphaltTonsProduced
20100202 | Point | Lb | Million Cubic Feet | Natural Gas | Burned | Natural GasMillion Cubic FeetBurned |  | 30500260 | Point | Lb | Tons | Hot Mix Asphalt | Produced | Hot Mix AsphaltTonsProduced
20100202 | Point | Lb | Million Cubic Feet | Natural Gas | Burned | Natural GasMillion Cubic FeetBurned |  | 30500260 | Point | Lb | Tons | Hot Mix Asphalt | Produced | Hot Mix AsphaltTonsProduced
20100202 | Point | Lb | Million Cubic Feet | Natural Gas | Burned | Natural GasMillion Cubic FeetBurned |  | 30500260 | Point | Lb | Tons | Hot Mix Asphalt | Produced | Hot Mix AsphaltTonsProduced
20100202 | Point | Lb | Million Cubic Feet | Natural Gas | Burned | Natural GasMillion Cubic FeetBurned |  | 30500260 | Point | Lb | Tons | Hot Mix Asphalt | Produced | Hot Mix AsphaltTonsProduced
20100202 | Point | Lb | Million Cubic Feet | Natural Gas | Burned | Natural GasMillion Cubic FeetBurned |  | 30500260 | Point | Lb | Tons | Hot Mix Asphalt | Produced | Hot Mix AsphaltTonsProduced
20100205 | Point | Lb | Million Cubic Feet | Natural Gas | Burned | Natural GasMillion Cubic FeetBurned |  | 30500260 | Point | Lb | Tons | Hot Mix Asphalt | Produced | Hot Mix AsphaltTonsProduced
20100205 | Point | Lb | Million Cubic Feet | Natural Gas | Burned | Natural GasMillion Cubic FeetBurned |  | 30500260 | Point | Lb | Tons | Hot Mix Asphalt | Produced | Hot Mix AsphaltTonsProduced
20100206 | Point | Lb | Million Cubic Feet | Natural Gas | Burned | Natural GasMillion Cubic FeetBurned |  | 30500260 | Point | Lb | Tons | Hot Mix Asphalt | Produced | Hot Mix AsphaltTonsProduced
20100206 | Point | Lb | Million Cubic Feet | Natural Gas | Burned | Natural GasMillion Cubic FeetBurned |  | 30500260 | Point | Lb | Tons | Hot Mix Asphalt | Produced | Hot Mix AsphaltTonsProduced
20100207 | Point | Lb | Million Cubic Feet | Natural Gas | Burned | Natural GasMillion Cubic FeetBurned |  | 30500260 | Point | Lb | Tons | Hot Mix Asphalt | Produced | Hot Mix AsphaltTonsProduced
20100207 | Point | Lb | Million Cubic Feet | Natural Gas | Burned | Natural GasMillion Cubic FeetBurned |  | 30500260 | Point | Lb | Tons | Hot Mix Asphalt | Produced | Hot Mix AsphaltTonsProduced
20100208 | Point | Lb | Million Cubic Feet | Natural Gas | Burned | Natural GasMillion Cubic FeetBurned |  | 30500260 | Point | Lb | Tons | Hot Mix Asphalt | Produced | Hot Mix AsphaltTonsProduced
20100208 | Point | Lb | Million Cubic Feet | Natural Gas | Burned | Natural GasMillion Cubic FeetBurned |  | 30500261 | Point | Lb | Tons | Hot Mix Asphalt | Produced | Hot Mix AsphaltTonsProduced
20100209 | Point | Lb | Million Cubic Feet | Natural Gas | Burned | Natural GasMillion Cubic FeetBurned |  | 30500261 | Point | Lb | Tons | Hot Mix Asphalt | Produced | Hot Mix AsphaltTonsProduced
20100209 | Point | Lb | Million Cubic Feet | Natural Gas | Burned | Natural GasMillion Cubic FeetBurned |  | 30500261 | Point | Lb | Tons | Hot Mix Asphalt | Produced | Hot Mix AsphaltTonsProduced
20100901 | Point | Lb | 1000 Gallons | Jet Fuel | Burned | Jet Fuel1000 GallonsBurned |  | 30500261 | Point | Lb | Tons | Hot Mix Asphalt | Produced | Hot Mix AsphaltTonsProduced
20100901 | Point | Lb | 1000 Gallons | Jet Fuel | Burned | Jet Fuel1000 GallonsBurned |  | 30500261 | Point | Lb | Tons | Hot Mix Asphalt | Produced | Hot Mix AsphaltTonsProduced
20100901 | Point | Lb | Million Btus | Fuel | Input | FuelMillion BtusInput |  | 30500261 | Point | Lb | Tons | Hot Mix Asphalt | Produced | Hot Mix AsphaltTonsProduced
20100901 | Point | Lb | Million Btus | Fuel | Input | FuelMillion BtusInput |  | 30500261 | Point | Lb | Tons | Hot Mix Asphalt | Produced | Hot Mix AsphaltTonsProduced
20100901 | Point | Lb | Million Btus | Fuel | Input | FuelMillion BtusInput |  | 30500261 | Point | Lb | Tons | Hot Mix Asphalt | Produced | Hot Mix AsphaltTonsProduced
20100901 | Point | Lb | Million Btus | Fuel | Input | FuelMillion BtusInput |  | 30500261 | Point | Lb | Tons | Hot Mix Asphalt | Produced | Hot Mix AsphaltTonsProduced
20100901 | Point | Lb | Million Btus | Fuel | Input | FuelMillion BtusInput |  | 30500261 | Point | Lb | Tons | Hot Mix Asphalt | Produced | Hot Mix AsphaltTonsProduced
20100901 | Point | Lb | Million Btus | Fuel | Input | FuelMillion BtusInput |  | 30500261 | Point | Lb | Tons | Hot Mix Asphalt | Produced | Hot Mix AsphaltTonsProduced
20100901 | Point | Lb | Million Btus | Fuel | Input | FuelMillion BtusInput |  | 30500261 | Point | Lb | Tons | Hot Mix Asphalt | Produced | Hot Mix AsphaltTonsProduced
20100901 | Point | Lb | Million Btus | Fuel | Input | FuelMillion BtusInput |  | 30500261 | Point | Lb | Tons | Hot Mix Asphalt | Produced | Hot Mix AsphaltTonsProduced
20100901 | Point | Lb | Million Btus | Fuel | Input | FuelMillion BtusInput |  | 30500261 | Point | Lb | Tons | Hot Mix Asphalt | Produced | Hot Mix AsphaltTonsProduced
20100901 | Point | Lb | Million Btus | Jet Fuel | Burned | Jet FuelMillion BtusBurned |  | 30500261 | Point | Lb | Tons | Hot Mix Asphalt | Produced | Hot Mix AsphaltTonsProduced
20100901 | Point | Lb | Million Btus | Jet Fuel | Burned | Jet FuelMillion BtusBurned |  | 30500261 | Point | Lb | Tons | Hot Mix Asphalt | Produced | Hot Mix AsphaltTonsProduced
20100902 | Point | Lb | 1000 Gallons | Jet Fuel | Burned | Jet Fuel1000 GallonsBurned |  | 30500261 | Point | Lb | Tons | Hot Mix Asphalt | Produced | Hot Mix AsphaltTonsProduced
20100902 | Point | Lb | 1000 Gallons | Jet Fuel | Burned | Jet Fuel1000 GallonsBurned |  | 30500261 | Point | Lb | Tons | Hot Mix Asphalt | Produced | Hot Mix AsphaltTonsProduced
20100902 | Point | Lb | Million Btus | Fuel | Input | FuelMillion BtusInput |  | 30500261 | Point | Lb | Tons | Hot Mix Asphalt | Produced | Hot Mix AsphaltTonsProduced
20100902 | Point | Lb | Million Btus | Fuel | Input | FuelMillion BtusInput |  | 30500261 | Point | Lb | Tons | Hot Mix Asphalt | Produced | Hot Mix AsphaltTonsProduced
20100902 | Point | Lb | Million Btus | Fuel | Input | FuelMillion BtusInput |  | 30500261 | Point | Lb | Tons | Hot Mix Asphalt | Produced | Hot Mix AsphaltTonsProduced
20100902 | Point | Lb | Million Btus | Fuel | Input | FuelMillion BtusInput |  | 30500261 | Point | Lb | Tons | Hot Mix Asphalt | Produced | Hot Mix AsphaltTonsProduced
20100902 | Point | Lb | Million Btus | Fuel | Input | FuelMillion BtusInput |  | 30500261 | Point | Lb | Tons | Hot Mix Asphalt | Produced | Hot Mix AsphaltTonsProduced
20100902 | Point | Lb | Million Btus | Fuel | Input | FuelMillion BtusInput |  | 30500261 | Point | Lb | Tons | Hot Mix Asphalt | Produced | Hot Mix AsphaltTonsProduced
20100905 | Point | Lb | 1000 Gallons | Jet Fuel | Burned | Jet Fuel1000 GallonsBurned |  | 30500261 | Point | Lb | Tons | Hot Mix Asphalt | Produced | Hot Mix AsphaltTonsProduced
20100905 | Point | Lb | 1000 Gallons | Jet Fuel | Burned | Jet Fuel1000 GallonsBurned |  | 30500261 | Point | Lb | Tons | Hot Mix Asphalt | Produced | Hot Mix AsphaltTonsProduced
20100906 | Point | Lb | 1000 Gallons | Jet Fuel | Burned | Jet Fuel1000 GallonsBurned |  | 30500261 | Point | Lb | Tons | Hot Mix Asphalt | Produced | Hot Mix AsphaltTonsProduced
20100906 | Point | Lb | 1000 Gallons | Jet Fuel | Burned | Jet Fuel1000 GallonsBurned |  | 30500261 | Point | Lb | Tons | Hot Mix Asphalt | Produced | Hot Mix AsphaltTonsProduced
20100907 | Point | Lb | 1000 Gallons | Jet Fuel | Burned | Jet Fuel1000 GallonsBurned |  | 30500261 | Point | Lb | Tons | Hot Mix Asphalt | Produced | Hot Mix AsphaltTonsProduced
20100907 | Point | Lb | 1000 Gallons | Jet Fuel | Burned | Jet Fuel1000 GallonsBurned |  | 30500261 | Point | Lb | Tons | Hot Mix Asphalt | Produced | Hot Mix AsphaltTonsProduced
20100908 | Point | Lb | 1000 Gallons | Jet Fuel | Burned | Jet Fuel1000 GallonsBurned |  | 30500261 | Point | Lb | Tons | Hot Mix Asphalt | Produced | Hot Mix AsphaltTonsProduced
20100908 | Point | Lb | 1000 Gallons | Jet Fuel | Burned | Jet Fuel1000 GallonsBurned |  | 30500261 | Point | Lb | Tons | Hot Mix Asphalt | Produced | Hot Mix AsphaltTonsProduced
20100909 | Point | Lb | 1000 Gallons | Jet Fuel | Burned | Jet Fuel1000 GallonsBurned |  | 30500261 | Point | Lb | Tons | Hot Mix Asphalt | Produced | Hot Mix AsphaltTonsProduced
20100909 | Point | Lb | 1000 Gallons | Jet Fuel | Burned | Jet Fuel1000 GallonsBurned |  | 30500261 | Point | Lb | Tons | Hot Mix Asphalt | Produced | Hot Mix AsphaltTonsProduced
20200101 | Point | Lb | 1000 Gallons | Distillate Oil (Diesel) | Burned | Distillate Oil (Diesel)1000 GallonsBurned |  | 30500261 | Point | Lb | Tons | Hot Mix Asphalt | Produced | Hot Mix AsphaltTonsProduced
20200101 | Point | Lb | 1000 Gallons | Distillate Oil (Diesel) | Burned | Distillate Oil (Diesel)1000 GallonsBurned |  | 30500261 | Point | Lb | Tons | Hot Mix Asphalt | Produced | Hot Mix AsphaltTonsProduced
20200101 | Point | Lb | Million Btus | Fuel | Input | FuelMillion BtusInput |  | 30500261 | Point | Lb | Tons | Hot Mix Asphalt | Produced | Hot Mix AsphaltTonsProduced
20200101 | Point | Lb | Million Btus | Fuel | Input | FuelMillion BtusInput |  | 30500261 | Point | Lb | Tons | Hot Mix Asphalt | Produced | Hot Mix AsphaltTonsProduced
20200101 | Point | mg | Kiloliters | Oil | Burned | OilKilolitersBurned |  | 30500261 | Point | Lb | Tons | Hot Mix Asphalt | Produced | Hot Mix AsphaltTonsProduced
20200101 | Point | Lb | Million Btus | Fuel | Input | FuelMillion BtusInput |  | 30500261 | Point | Lb | Tons | Hot Mix Asphalt | Produced | Hot Mix AsphaltTonsProduced
20200101 | Point | Lb | Million Btus | Fuel | Input | FuelMillion BtusInput |  | 30500261 | Point | Lb | Tons | Hot Mix Asphalt | Produced | Hot Mix AsphaltTonsProduced
20200101 | Point | Lb | Million Btus | Fuel | Input | FuelMillion BtusInput |  | 30500261 | Point | Lb | Tons | Hot Mix Asphalt | Produced | Hot Mix AsphaltTonsProduced
20200101 | Point | Lb | Million Btus | Fuel | Input | FuelMillion BtusInput |  | 30500261 | Point | Lb | Tons | Hot Mix Asphalt | Produced | Hot Mix AsphaltTonsProduced
20200101 | Point | Lb | Million Btus | Fuel | Input | FuelMillion BtusInput |  | 30500261 | Point | Lb | Tons | Hot Mix Asphalt | Produced | Hot Mix AsphaltTonsProduced
20200101 | Point | Lb | Million Btus | Fuel | Input | FuelMillion BtusInput |  | 30500261 | Point | Lb | Tons | Hot Mix Asphalt | Produced | Hot Mix AsphaltTonsProduced
20200101 | Point | Lb | Million Btus | Fuel | Input | FuelMillion BtusInput |  | 30500261 | Point | Lb | Tons | Hot Mix Asphalt | Produced | Hot Mix AsphaltTonsProduced
20200101 | Point | mg | Kiloliters | Oil | Burned | OilKilolitersBurned |  | 30500261 | Point | Lb | Tons | Hot Mix Asphalt | Produced | Hot Mix AsphaltTonsProduced
20200101 | Point | mg | Kiloliters | Oil | Burned | OilKilolitersBurned |  | 30500261 | Point | Lb | Tons | Hot Mix Asphalt | Produced | Hot Mix AsphaltTonsProduced
20200101 | Point | Lb | Million Btus | Fuel | Input | FuelMillion BtusInput |  | 30500261 | Point | Lb | Tons | Hot Mix Asphalt | Produced | Hot Mix AsphaltTonsProduced
20200101 | Point | Lb | Million Btus | Fuel | Input | FuelMillion BtusInput |  | 30500261 | Point | Lb | Tons | Hot Mix Asphalt | Produced | Hot Mix AsphaltTonsProduced
20200101 | Point | Lb | Million Btus | Fuel | Input | FuelMillion BtusInput |  | 30500261 | Point | Lb | Tons | Hot Mix Asphalt | Produced | Hot Mix AsphaltTonsProduced
20200101 | Point | Lb | Million Btus | Fuel | Input | FuelMillion BtusInput |  | 30500261 | Point | Lb | Tons | Hot Mix Asphalt | Produced | Hot Mix AsphaltTonsProduced
20200101 | Point | Lb | Million Btus | Fuel | Input | FuelMillion BtusInput |  | 30500261 | Point | Lb | Tons | Hot Mix Asphalt | Produced | Hot Mix AsphaltTonsProduced
20200101 | Point | Lb | Million Btus | Fuel | Input | FuelMillion BtusInput |  | 30500261 | Point | Lb | Tons | Hot Mix Asphalt | Produced | Hot Mix AsphaltTonsProduced
20200101 | Point | Lb | Million Btus | Fuel | Input | FuelMillion BtusInput |  | 30500261 | Point | Lb | Tons | Hot Mix Asphalt | Produced | Hot Mix AsphaltTonsProduced
20200101 | Point | Lb | Million Btus | Fuel | Input | FuelMillion BtusInput |  | 30500261 | Point | Lb | Tons | Hot Mix Asphalt | Produced | Hot Mix AsphaltTonsProduced
20200101 | Point | Lb | Million Btus | Fuel | Input | FuelMillion BtusInput |  | 30500261 | Point | Lb | Tons | Hot Mix Asphalt | Produced | Hot Mix AsphaltTonsProduced
20200101 | Point | Lb | Million Btus | Fuel | Input | FuelMillion BtusInput |  | 30500261 | Point | Lb | Tons | Hot Mix Asphalt | Produced | Hot Mix AsphaltTonsProduced
20200101 | Point | Lb | Million Btus | Fuel | Input | FuelMillion BtusInput |  | 30500261 | Point | Lb | Tons | Hot Mix Asphalt | Produced | Hot Mix AsphaltTonsProduced
20200101 | Point | Lb | Million Btus | Fuel | Input | FuelMillion BtusInput |  | 30500261 | Point | Lb | Tons | Hot Mix Asphalt | Produced | Hot Mix AsphaltTonsProduced
20200101 | Point | Lb | Million Btus | Fuel | Input | FuelMillion BtusInput |  | 30500261 | Point | Lb | Tons | Hot Mix Asphalt | Produced | Hot Mix AsphaltTonsProduced
20200101 | Point | Lb | Million Btus | Fuel | Input | FuelMillion BtusInput |  | 30500261 | Point | Lb | Tons | Hot Mix Asphalt | Produced | Hot Mix AsphaltTonsProduced
20200101 | Point | Lb | Million Btus | Fuel | Input | FuelMillion BtusInput |  | 30500261 | Point | Lb | Tons | Hot Mix Asphalt | Produced | Hot Mix AsphaltTonsProduced
20200101 | Point | Lb | Million Btus | Fuel | Input | FuelMillion BtusInput |  | 30500261 | Point | Lb | Tons | Hot Mix Asphalt | Produced | Hot Mix AsphaltTonsProduced
20200101 | Point | Lb | Million Btus | Fuel | Input | FuelMillion BtusInput |  | 30500261 | Point | Lb | Tons | Hot Mix Asphalt | Produced | Hot Mix AsphaltTonsProduced
20200101 | Point | Lb | Million Btus | Fuel | Input | FuelMillion BtusInput |  | 30500261 | Point | Lb | Tons | Hot Mix Asphalt | Produced | Hot Mix AsphaltTonsProduced
20200101 | Point | Lb | Million Btus | Fuel | Input | FuelMillion BtusInput |  | 30500261 | Point | Lb | Tons | Hot Mix Asphalt | Produced | Hot Mix AsphaltTonsProduced
20200101 | Point | Lb | Million Btus | Fuel | Input | FuelMillion BtusInput |  | 30500261 | Point | Lb | Tons | Hot Mix Asphalt | Produced | Hot Mix AsphaltTonsProduced
20200102 | Point | Lb | Million Btus | Heat | Input | HeatMillion BtusInput |  | 30500261 | Point | Lb | Tons | Hot Mix Asphalt | Produced | Hot Mix AsphaltTonsProduced
20200102 | Point | Lb | Million Btus | Heat | Input | HeatMillion BtusInput |  | 30500261 | Point | Lb | Tons | Hot Mix Asphalt | Produced | Hot Mix AsphaltTonsProduced
20200102 | Point | Lb | Million Btus | Heat | Input | HeatMillion BtusInput |  | 30500261 | Point | Lb | Tons | Hot Mix Asphalt | Produced | Hot Mix AsphaltTonsProduced
20200102 | Point | Lb | Million Btus | Heat | Input | HeatMillion BtusInput |  | 30500261 | Point | Lb | Tons | Hot Mix Asphalt | Produced | Hot Mix AsphaltTonsProduced
20200102 | Point | Lb | Million Btus | Heat | Input | HeatMillion BtusInput |  | 30500261 | Point | Lb | Tons | Hot Mix Asphalt | Produced | Hot Mix AsphaltTonsProduced
20200102 | Point | Lb | 1000 Gallons | Distillate Oil (Diesel) | Burned | Distillate Oil (Diesel)1000 GallonsBurned |  | 30500261 | Point | Lb | Tons | Hot Mix Asphalt | Produced | Hot Mix AsphaltTonsProduced
20200102 | Point | Lb | 1000 Gallons | Distillate Oil (Diesel) | Burned | Distillate Oil (Diesel)1000 GallonsBurned |  | 30500261 | Point | Lb | Tons | Hot Mix Asphalt | Produced | Hot Mix AsphaltTonsProduced
20200102 | Point | Lb | Million Btus | Heat | Input | HeatMillion BtusInput |  | 30500261 | Point | Lb | Tons | Hot Mix Asphalt | Produced | Hot Mix AsphaltTonsProduced
20200102 | Point | Lb | Million Btus | Heat | Input | HeatMillion BtusInput |  | 30500261 | Point | Lb | Tons | Hot Mix Asphalt | Produced | Hot Mix AsphaltTonsProduced
20200102 | Point | Lb | Million Btus | Heat | Input | HeatMillion BtusInput |  | 30500261 | Point | Lb | Tons | Hot Mix Asphalt | Produced | Hot Mix AsphaltTonsProduced
20200102 | Point | Lb | Million Btus | Heat | Input | HeatMillion BtusInput |  | 30500261 | Point | Lb | Tons | Hot Mix Asphalt | Produced | Hot Mix AsphaltTonsProduced
20200102 | Point | Lb | Million Btus | Heat | Input | HeatMillion BtusInput |  | 30500261 | Point | Lb | Tons | Hot Mix Asphalt | Produced | Hot Mix AsphaltTonsProduced
20200102 | Point | Lb | Million Btus | Heat | Input | HeatMillion BtusInput |  | 30500261 | Point | Lb | Tons | Hot Mix Asphalt | Produced | Hot Mix AsphaltTonsProduced
20200102 | Point | Lb | Million Btus | Heat | Input | HeatMillion BtusInput |  | 30500261 | Point | Lb | Tons | Hot Mix Asphalt | Produced | Hot Mix AsphaltTonsProduced
20200102 | Point | Lb | Million Btus | Heat | Input | HeatMillion BtusInput |  | 30500261 | Point | Lb | Tons | Hot Mix Asphalt | Produced | Hot Mix AsphaltTonsProduced
20200102 | Point | Lb | 1000 Gallons | Distillate Oil (Diesel) | Burned | Distillate Oil (Diesel)1000 GallonsBurned |  | 30500261 | Point | Lb | Tons | Hot Mix Asphalt | Produced | Hot Mix AsphaltTonsProduced
20200102 | Point | Lb | 1000 Gallons | Distillate Oil (Diesel) | Burned | Distillate Oil (Diesel)1000 GallonsBurned |  | 30500261 | Point | Lb | Tons | Hot Mix Asphalt | Produced | Hot Mix AsphaltTonsProduced
20200102 | Point | Lb | Million Btus | Heat | Input | HeatMillion BtusInput |  | 30500261 | Point | Lb | Tons | Hot Mix Asphalt | Produced | Hot Mix AsphaltTonsProduced
20200102 | Point | Lb | Million Btus | Heat | Input | HeatMillion BtusInput |  | 30500261 | Point | Lb | Tons | Hot Mix Asphalt | Produced | Hot Mix AsphaltTonsProduced
20200102 | Point | Lb | Million Btus | Heat | Input | HeatMillion BtusInput |  | 30500261 | Point | Lb | Tons | Hot Mix Asphalt | Produced | Hot Mix AsphaltTonsProduced
20200102 | Point | Lb | Million Btus | Heat | Input | HeatMillion BtusInput |  | 30500261 | Point | Lb | Tons | Hot Mix Asphalt | Produced | Hot Mix AsphaltTonsProduced
20200102 | Point | Lb | Million Btus | Heat | Input | HeatMillion BtusInput |  | 30500261 | Point | Lb | Tons | Hot Mix Asphalt | Produced | Hot Mix AsphaltTonsProduced
20200102 | Point | Lb | Million Btus | Heat | Input | HeatMillion BtusInput |  | 30500261 | Point | Lb | Tons | Hot Mix Asphalt | Produced | Hot Mix AsphaltTonsProduced
20200102 | Point | Lb | Million Btus | Heat | Input | HeatMillion BtusInput |  | 30500261 | Point | Lb | Tons | Hot Mix Asphalt | Produced | Hot Mix AsphaltTonsProduced
20200102 | Point | Lb | Million Btus | Heat | Input | HeatMillion BtusInput |  | 30500261 | Point | Lb | Tons | Hot Mix Asphalt | Produced | Hot Mix AsphaltTonsProduced
20200102 | Point | Lb | Million Btus | Heat | Input | HeatMillion BtusInput |  | 30500261 | Point | Lb | Tons | Hot Mix Asphalt | Produced | Hot Mix AsphaltTonsProduced
20200102 | Point | Lb | 1000 Gallons | Distillate Oil (Diesel) | Burned | Distillate Oil (Diesel)1000 GallonsBurned |  | 30500261 | Point | Lb | Tons | Hot Mix Asphalt | Produced | Hot Mix AsphaltTonsProduced
20200102 | Point | Lb | Million Btus | Heat | Input | HeatMillion BtusInput |  | 30500261 | Point | Lb | Tons | Hot Mix Asphalt | Produced | Hot Mix AsphaltTonsProduced
20200102 | Point | Lb | 1000 Gallons | Distillate Oil (Diesel) | Burned | Distillate Oil (Diesel)1000 GallonsBurned |  | 30500261 | Point | Lb | Tons | Hot Mix Asphalt | Produced | Hot Mix AsphaltTonsProduced
20200102 | Point | Lb | 1000 Gallons | Distillate Oil (Diesel) | Burned | Distillate Oil (Diesel)1000 GallonsBurned |  | 30500261 | Point | Lb | Tons | Hot Mix Asphalt | Produced | Hot Mix AsphaltTonsProduced
20200102 | Point | Lb | 1000 Gallons | Distillate Oil (Diesel) | Burned | Distillate Oil (Diesel)1000 GallonsBurned |  | 30500261 | Point | Lb | Tons | Hot Mix Asphalt | Produced | Hot Mix AsphaltTonsProduced
20200102 | Point | Lb | Million Btus | Heat | Input | HeatMillion BtusInput |  | 30500261 | Point | Lb | Tons | Hot Mix Asphalt | Produced | Hot Mix AsphaltTonsProduced
20200102 | Point | Lb | Million Btus | Heat | Input | HeatMillion BtusInput |  | 30500261 | Point | Lb | Tons | Hot Mix Asphalt | Produced | Hot Mix AsphaltTonsProduced
20200102 | Point | Lb | Million Btus | Heat | Input | HeatMillion BtusInput |  | 30500261 | Point | Lb | Tons | Hot Mix Asphalt | Produced | Hot Mix AsphaltTonsProduced
20200102 | Point | Lb | 1000 Gallons | Distillate Oil (Diesel) | Burned | Distillate Oil (Diesel)1000 GallonsBurned |  | 30500261 | Point | Lb | Tons | Hot Mix Asphalt | Produced | Hot Mix AsphaltTonsProduced
20200102 | Point | Lb | Million Btus | Heat | Input | HeatMillion BtusInput |  | 30500261 | Point | Lb | Tons | Hot Mix Asphalt | Produced | Hot Mix AsphaltTonsProduced
20200102 | Point | Lb | 1000 Gallons | Distillate Oil (Diesel) | Burned | Distillate Oil (Diesel)1000 GallonsBurned |  | 30500261 | Point | Lb | Tons | Hot Mix Asphalt | Produced | Hot Mix AsphaltTonsProduced
20200103 | Point | Lb | 1000 Gallons | Distillate Oil (Diesel) | Burned | Distillate Oil (Diesel)1000 GallonsBurned |  | 30500261 | Point | Lb | Tons | Hot Mix Asphalt | Produced | Hot Mix AsphaltTonsProduced
20200103 | Point | Lb | 1000 Gallons | Distillate Oil (Diesel) | Burned | Distillate Oil (Diesel)1000 GallonsBurned |  | 30500261 | Point | Lb | Tons | Hot Mix Asphalt | Produced | Hot Mix AsphaltTonsProduced
20200103 | Point | Lb | Million Btus | Fuel | Input | FuelMillion BtusInput |  | 30500261 | Point | Lb | Tons | Hot Mix Asphalt | Produced | Hot Mix AsphaltTonsProduced
20200103 | Point | Lb | Million Btus | Fuel | Input | FuelMillion BtusInput |  | 30500261 | Point | Lb | Tons | Hot Mix Asphalt | Produced | Hot Mix AsphaltTonsProduced
20200103 | Point | Lb | Million Btus | Fuel | Input | FuelMillion BtusInput |  | 30500261 | Point | Lb | Tons | Hot Mix Asphalt | Produced | Hot Mix AsphaltTonsProduced
20200103 | Point | Lb | Million Btus | Fuel | Input | FuelMillion BtusInput |  | 30500261 | Point | Lb | Tons | Hot Mix Asphalt | Produced | Hot Mix AsphaltTonsProduced
20200103 | Point | Lb | Million Btus | Fuel | Input | FuelMillion BtusInput |  | 30500261 | Point | Lb | Tons | Hot Mix Asphalt | Produced | Hot Mix AsphaltTonsProduced
20200103 | Point | Lb | Million Btus | Fuel | Input | FuelMillion BtusInput |  | 30500261 | Point | Lb | Tons | Hot Mix Asphalt | Produced | Hot Mix AsphaltTonsProduced
20200103 | Point | Lb | Million Btus | Fuel | Input | FuelMillion BtusInput |  | 30500261 | Point | Lb | Tons | Hot Mix Asphalt | Produced | Hot Mix AsphaltTonsProduced
20200103 | Point | Lb | Million Btus | Fuel | Input | FuelMillion BtusInput |  | 30500261 | Point | Lb | Tons | Hot Mix Asphalt | Produced | Hot Mix AsphaltTonsProduced
20200103 | Point | Lb | Million Btus | Fuel | Input | FuelMillion BtusInput |  | 30500261 | Point | Lb | Tons | Hot Mix Asphalt | Produced | Hot Mix AsphaltTonsProduced
20200103 | Point | Lb | Million Btus | Fuel | Input | FuelMillion BtusInput |  | 30500261 | Point | Lb | Tons | Hot Mix Asphalt | Produced | Hot Mix AsphaltTonsProduced
20200103 | Point | Lb | Million Btus | Fuel | Input | FuelMillion BtusInput |  | 30500261 | Point | Lb | Tons | Hot Mix Asphalt | Produced | Hot Mix AsphaltTonsProduced
20200103 | Point | Lb | Million Btus | Fuel | Input | FuelMillion BtusInput |  | 30500261 | Point | Lb | Tons | Hot Mix Asphalt | Produced | Hot Mix AsphaltTonsProduced
20200103 | Point | Lb | Million Btus | Fuel | Input | FuelMillion BtusInput |  | 30500261 | Point | Lb | Tons | Hot Mix Asphalt | Produced | Hot Mix AsphaltTonsProduced
20200103 | Point | Lb | Million Btus | Fuel | Input | FuelMillion BtusInput |  | 30500261 | Point | Lb | Tons | Hot Mix Asphalt | Produced | Hot Mix AsphaltTonsProduced
20200103 | Point | Lb | Million Btus | Fuel | Input | FuelMillion BtusInput |  | 30500261 | Point | Lb | Tons | Hot Mix Asphalt | Produced | Hot Mix AsphaltTonsProduced
20200103 | Point | Lb | Million Btus | Fuel | Input | FuelMillion BtusInput |  | 30500261 | Point | Lb | Tons | Hot Mix Asphalt | Produced | Hot Mix AsphaltTonsProduced
20200103 | Point | Lb | Million Btus | Fuel | Input | FuelMillion BtusInput |  | 30500261 | Point | Lb | Tons | Hot Mix Asphalt | Produced | Hot Mix AsphaltTonsProduced
20200103 | Point | Lb | Million Btus | Fuel | Input | FuelMillion BtusInput |  | 30500261 | Point | Lb | Tons | Hot Mix Asphalt | Produced | Hot Mix AsphaltTonsProduced
20200103 | Point | Lb | Million Btus | Fuel | Input | FuelMillion BtusInput |  | 30500261 | Point | Lb | Tons | Hot Mix Asphalt | Produced | Hot Mix AsphaltTonsProduced
20200103 | Point | Lb | Million Btus | Fuel | Input | FuelMillion BtusInput |  | 30500261 | Point | Lb | Tons | Hot Mix Asphalt | Produced | Hot Mix AsphaltTonsProduced
20200103 | Point | Lb | Million Btus | Fuel | Input | FuelMillion BtusInput |  | 30500261 | Point | Lb | Tons | Hot Mix Asphalt | Produced | Hot Mix AsphaltTonsProduced
20200103 | Point | Lb | Million Btus | Fuel | Input | FuelMillion BtusInput |  | 30500261 | Point | Lb | Tons | Hot Mix Asphalt | Produced | Hot Mix AsphaltTonsProduced
20200103 | Point | Lb | Million Btus | Fuel | Input | FuelMillion BtusInput |  | 30500261 | Point | Lb | Tons | Hot Mix Asphalt | Produced | Hot Mix AsphaltTonsProduced
20200103 | Point | Lb | Million Btus | Fuel | Input | FuelMillion BtusInput |  | 30500261 | Point | Lb | Tons | Hot Mix Asphalt | Produced | Hot Mix AsphaltTonsProduced
20200103 | Point | Lb | Million Btus | Fuel | Input | FuelMillion BtusInput |  | 30500261 | Point | Lb | Tons | Hot Mix Asphalt | Produced | Hot Mix AsphaltTonsProduced
20200103 | Point | Lb | Million Btus | Fuel | Input | FuelMillion BtusInput |  | 30500261 | Point | Lb | Tons | Hot Mix Asphalt | Produced | Hot Mix AsphaltTonsProduced
20200103 | Point | Lb | Million Btus | Fuel | Input | FuelMillion BtusInput |  | 30500262 | Point | Lb | Tons | Hot Mix Asphalt | Produced | Hot Mix AsphaltTonsProduced
20200103 | Point | Lb | Million Btus | Fuel | Input | FuelMillion BtusInput |  | 30500262 | Point | Lb | Tons | Hot Mix Asphalt | Produced | Hot Mix AsphaltTonsProduced
20200103 | Point | Lb | Million Btus | Fuel | Input | FuelMillion BtusInput |  | 30500262 | Point | Lb | Tons | Hot Mix Asphalt | Produced | Hot Mix AsphaltTonsProduced
20200104 | Point | Lb | Million Btus | Heat | Input | HeatMillion BtusInput |  | 30500262 | Point | Lb | Tons | Hot Mix Asphalt | Produced | Hot Mix AsphaltTonsProduced
20200104 | Point | Lb | Million Btus | Heat | Input | HeatMillion BtusInput |  | 30500262 | Point | Lb | Tons | Hot Mix Asphalt | Produced | Hot Mix AsphaltTonsProduced
20200104 | Point | Lb | 1000 Gallons | Distillate Oil (Diesel) | Burned | Distillate Oil (Diesel)1000 GallonsBurned |  | 30500262 | Point | Lb | Tons | Hot Mix Asphalt | Produced | Hot Mix AsphaltTonsProduced
20200104 | Point | Lb | 1000 Gallons | Distillate Oil (Diesel) | Burned | Distillate Oil (Diesel)1000 GallonsBurned |  | 30500262 | Point | Lb | Tons | Hot Mix Asphalt | Produced | Hot Mix AsphaltTonsProduced
20200104 | Point | Lb | Million Btus | Heat | Input | HeatMillion BtusInput |  | 30500262 | Point | Lb | Tons | Hot Mix Asphalt | Produced | Hot Mix AsphaltTonsProduced
20200104 | Point | Lb | Million Btus | Heat | Input | HeatMillion BtusInput |  | 30500262 | Point | Lb | Tons | Hot Mix Asphalt | Produced | Hot Mix AsphaltTonsProduced
20200104 | Point | Lb | Million Btus | Heat | Input | HeatMillion BtusInput |  | 30500262 | Point | Lb | Tons | Hot Mix Asphalt | Produced | Hot Mix AsphaltTonsProduced
20200104 | Point | Lb | 1000 Gallons | Distillate Oil (Diesel) | Burned | Distillate Oil (Diesel)1000 GallonsBurned |  | 30500262 | Point | Lb | Tons | Hot Mix Asphalt | Produced | Hot Mix AsphaltTonsProduced
20200104 | Point | Lb | Million Btus | Heat | Input | HeatMillion BtusInput |  | 30500262 | Point | Lb | Tons | Hot Mix Asphalt | Produced | Hot Mix AsphaltTonsProduced
20200104 | Point | Lb | Million Btus | Heat | Input | HeatMillion BtusInput |  | 30500262 | Point | Lb | Tons | Hot Mix Asphalt | Produced | Hot Mix AsphaltTonsProduced
20200104 | Point | Lb | Million Btus | Heat | Input | HeatMillion BtusInput |  | 30500262 | Point | Lb | Tons | Hot Mix Asphalt | Produced | Hot Mix AsphaltTonsProduced
20200104 | Point | Lb | Million Btus | Heat | Input | HeatMillion BtusInput |  | 30500262 | Point | Lb | Tons | Hot Mix Asphalt | Produced | Hot Mix AsphaltTonsProduced
20200104 | Point | Lb | Million Btus | Heat | Input | HeatMillion BtusInput |  | 30500262 | Point | Lb | Tons | Hot Mix Asphalt | Produced | Hot Mix AsphaltTonsProduced
20200104 | Point | Lb | 1000 Gallons | Distillate Oil (Diesel) | Burned | Distillate Oil (Diesel)1000 GallonsBurned |  | 30500262 | Point | Lb | Tons | Hot Mix Asphalt | Produced | Hot Mix AsphaltTonsProduced
20200104 | Point | Lb | 1000 Gallons | Distillate Oil (Diesel) | Burned | Distillate Oil (Diesel)1000 GallonsBurned |  | 30500262 | Point | Lb | Tons | Hot Mix Asphalt | Produced | Hot Mix AsphaltTonsProduced
20200104 | Point | Lb | 1000 Gallons | Distillate Oil (Diesel) | Burned | Distillate Oil (Diesel)1000 GallonsBurned |  | 30500262 | Point | Lb | Tons | Hot Mix Asphalt | Produced | Hot Mix AsphaltTonsProduced
20200104 | Point | Lb | 1000 Gallons | Distillate Oil (Diesel) | Burned | Distillate Oil (Diesel)1000 GallonsBurned |  | 30500262 | Point | Lb | Tons | Hot Mix Asphalt | Produced | Hot Mix AsphaltTonsProduced
20200104 | Point | Lb | 1000 Gallons | Distillate Oil (Diesel) | Burned | Distillate Oil (Diesel)1000 GallonsBurned |  | 30500262 | Point | Lb | Tons | Hot Mix Asphalt | Produced | Hot Mix AsphaltTonsProduced
20200104 | Point | Lb | Million Btus | Heat | Input | HeatMillion BtusInput |  | 30500262 | Point | Lb | Tons | Hot Mix Asphalt | Produced | Hot Mix AsphaltTonsProduced
20200104 | Point | Lb | 1000 Gallons | Distillate Oil (Diesel) | Burned | Distillate Oil (Diesel)1000 GallonsBurned |  | 30500262 | Point | Lb | Tons | Hot Mix Asphalt | Produced | Hot Mix AsphaltTonsProduced
20200105 | Point | Lb | 1000 Gallons | Distillate Oil (Diesel) | Burned | Distillate Oil (Diesel)1000 GallonsBurned |  | 30500262 | Point | Lb | Tons | Hot Mix Asphalt | Produced | Hot Mix AsphaltTonsProduced
20200105 | Point | Lb | 1000 Gallons | Distillate Oil (Diesel) | Burned | Distillate Oil (Diesel)1000 GallonsBurned |  | 30500262 | Point | Lb | Tons | Hot Mix Asphalt | Produced | Hot Mix AsphaltTonsProduced
20200106 | Point | Lb | 1000 Gallons | Distillate Oil (Diesel) | Burned | Distillate Oil (Diesel)1000 GallonsBurned |  | 30500262 | Point | Lb | Tons | Hot Mix Asphalt | Produced | Hot Mix AsphaltTonsProduced
20200106 | Point | Lb | 1000 Gallons | Distillate Oil (Diesel) | Burned | Distillate Oil (Diesel)1000 GallonsBurned |  | 30500262 | Point | Lb | Tons | Hot Mix Asphalt | Produced | Hot Mix AsphaltTonsProduced
20200107 | Point | Lb | 1000 Gallons | Distillate Oil (Diesel) | Burned | Distillate Oil (Diesel)1000 GallonsBurned |  | 30500262 | Point | Lb | Tons | Hot Mix Asphalt | Produced | Hot Mix AsphaltTonsProduced
20200107 | Point | Lb | 1000 Gallons | Distillate Oil (Diesel) | Burned | Distillate Oil (Diesel)1000 GallonsBurned |  | 30500262 | Point | Lb | Tons | Hot Mix Asphalt | Produced | Hot Mix AsphaltTonsProduced
20200108 | Point | Lb | 1000 Gallons | Distillate Oil (Diesel) | Burned | Distillate Oil (Diesel)1000 GallonsBurned |  | 30500262 | Point | Lb | Tons | Hot Mix Asphalt | Produced | Hot Mix AsphaltTonsProduced
20200108 | Point | Lb | 1000 Gallons | Distillate Oil (Diesel) | Burned | Distillate Oil (Diesel)1000 GallonsBurned |  | 30500262 | Point | Lb | Tons | Hot Mix Asphalt | Produced | Hot Mix AsphaltTonsProduced
20200109 | Point | Lb | 1000 Gallons | Distillate Oil (Diesel) | Burned | Distillate Oil (Diesel)1000 GallonsBurned |  | 30500262 | Point | Lb | Tons | Hot Mix Asphalt | Produced | Hot Mix AsphaltTonsProduced
20200109 | Point | Lb | 1000 Gallons | Distillate Oil (Diesel) | Burned | Distillate Oil (Diesel)1000 GallonsBurned |  | 30500262 | Point | Lb | Tons | Hot Mix Asphalt | Produced | Hot Mix AsphaltTonsProduced
20200201 | Point | Lb | Million Btus | Fuel | Input | FuelMillion BtusInput |  | 30500262 | Point | Lb | Tons | Hot Mix Asphalt | Produced | Hot Mix AsphaltTonsProduced
20200201 | Point | Lb | Million Btus | Heat | Input | HeatMillion BtusInput |  | 30500262 | Point | Lb | Tons | Hot Mix Asphalt | Produced | Hot Mix AsphaltTonsProduced
20200201 | Point | Lb | Million Btus | Heat | Input | HeatMillion BtusInput |  | 30500262 | Point | Lb | Tons | Hot Mix Asphalt | Produced | Hot Mix AsphaltTonsProduced
20200201 | Point | Lb | Million Btus | Heat | Input | HeatMillion BtusInput |  | 30500262 | Point | Lb | Tons | Hot Mix Asphalt | Produced | Hot Mix AsphaltTonsProduced
20200201 | Point | Lb | Million Btus | Fuel | Input | FuelMillion BtusInput |  | 30500262 | Point | Lb | Tons | Hot Mix Asphalt | Produced | Hot Mix AsphaltTonsProduced
20200201 | Point | Lb | Million Cubic Feet | Natural Gas | Burned | Natural GasMillion Cubic FeetBurned |  | 30500262 | Point | Lb | Tons | Hot Mix Asphalt | Produced | Hot Mix AsphaltTonsProduced
20200201 | Point | Lb | Million Cubic Feet | Natural Gas | Burned | Natural GasMillion Cubic FeetBurned |  | 30500262 | Point | Lb | Tons | Hot Mix Asphalt | Produced | Hot Mix AsphaltTonsProduced
20200201 | Point | Lb | Million Btus | Fuel | Input | FuelMillion BtusInput |  | 30500262 | Point | Lb | Tons | Hot Mix Asphalt | Produced | Hot Mix AsphaltTonsProduced
20200201 | Point | Lb | Million Btus | Fuel | Input | FuelMillion BtusInput |  | 30500262 | Point | Lb | Tons | Hot Mix Asphalt | Produced | Hot Mix AsphaltTonsProduced
20200201 | Point | Lb | Million Btus | Heat | Input | HeatMillion BtusInput |  | 30500262 | Point | Lb | Tons | Hot Mix Asphalt | Produced | Hot Mix AsphaltTonsProduced
20200201 | Point | Lb | Million Btus | Heat | Input | HeatMillion BtusInput |  | 30500262 | Point | Lb | Tons | Hot Mix Asphalt | Produced | Hot Mix AsphaltTonsProduced
20200201 | Point | Lb | Million Btus | Heat | Input | HeatMillion BtusInput |  | 30500262 | Point | Lb | Tons | Hot Mix Asphalt | Produced | Hot Mix AsphaltTonsProduced
20200201 | Point | Lb | Million Btus | Fuel | Input | FuelMillion BtusInput |  | 30500262 | Point | Lb | Tons | Hot Mix Asphalt | Produced | Hot Mix AsphaltTonsProduced
20200201 | Point | Lb | Million Btus | Heat | Input | HeatMillion BtusInput |  | 30500262 | Point | Lb | Tons | Hot Mix Asphalt | Produced | Hot Mix AsphaltTonsProduced
20200201 | Point | Lb | Million Btus | Heat | Input | HeatMillion BtusInput |  | 30500262 | Point | Lb | Tons | Hot Mix Asphalt | Produced | Hot Mix AsphaltTonsProduced
20200201 | Point | Lb | Million Btus | Fuel | Input | FuelMillion BtusInput |  | 30500262 | Point | Lb | Tons | Hot Mix Asphalt | Produced | Hot Mix AsphaltTonsProduced
20200201 | Point | Lb | Million Btus | Fuel | Input | FuelMillion BtusInput |  | 30500262 | Point | Lb | Tons | Hot Mix Asphalt | Produced | Hot Mix AsphaltTonsProduced
20200201 | Point | Lb | Million Btus | Fuel | Input | FuelMillion BtusInput |  | 30500262 | Point | Lb | Tons | Hot Mix Asphalt | Produced | Hot Mix AsphaltTonsProduced
20200201 | Point | Lb | Million Btus | Fuel | Input | FuelMillion BtusInput |  | 30500262 | Point | Lb | Tons | Hot Mix Asphalt | Produced | Hot Mix AsphaltTonsProduced
20200201 | Point | Lb | Million Btus | Heat | Input | HeatMillion BtusInput |  | 30500262 | Point | Lb | Tons | Hot Mix Asphalt | Produced | Hot Mix AsphaltTonsProduced
20200201 | Point | Lb | Million Btus | Heat | Input | HeatMillion BtusInput |  | 30500262 | Point | Lb | Tons | Hot Mix Asphalt | Produced | Hot Mix AsphaltTonsProduced
20200201 | Point | Lb | Million Btus | Fuel | Input | FuelMillion BtusInput |  | 30500262 | Point | Lb | Tons | Hot Mix Asphalt | Produced | Hot Mix AsphaltTonsProduced
20200201 | Point | Lb | Million Btus | Heat | Input | HeatMillion BtusInput |  | 30500262 | Point | Lb | Tons | Hot Mix Asphalt | Produced | Hot Mix AsphaltTonsProduced
20200201 | Point | Lb | Million Btus | Heat | Input | HeatMillion BtusInput |  | 30500262 | Point | Lb | Tons | Hot Mix Asphalt | Produced | Hot Mix AsphaltTonsProduced
20200201 | Point | Lb | Million Btus | Heat | Input | HeatMillion BtusInput |  | 30500262 | Point | Lb | Tons | Hot Mix Asphalt | Produced | Hot Mix AsphaltTonsProduced
20200201 | Point | Lb | Million Btus | Fuel | Input | FuelMillion BtusInput |  | 30500262 | Point | Lb | Tons | Hot Mix Asphalt | Produced | Hot Mix AsphaltTonsProduced
20200201 | Point | Lb | Million Btus | Fuel | Input | FuelMillion BtusInput |  | 30500262 | Point | Lb | Tons | Hot Mix Asphalt | Produced | Hot Mix AsphaltTonsProduced
20200201 | Point | Lb | Million Btus | Fuel | Input | FuelMillion BtusInput |  | 30500262 | Point | Lb | Tons | Hot Mix Asphalt | Produced | Hot Mix AsphaltTonsProduced
20200201 | Point | Lb | Million Btus | Heat | Input | HeatMillion BtusInput |  | 30500262 | Point | Lb | Tons | Hot Mix Asphalt | Produced | Hot Mix AsphaltTonsProduced
20200201 | Point | Lb | Million Btus | Heat | Input | HeatMillion BtusInput |  | 30500262 | Point | Lb | Tons | Hot Mix Asphalt | Produced | Hot Mix AsphaltTonsProduced
20200201 | Point | Lb | Million Btus | Fuel | Input | FuelMillion BtusInput |  | 30500262 | Point | Lb | Tons | Hot Mix Asphalt | Produced | Hot Mix AsphaltTonsProduced
20200201 | Point | Lb | Million Btus | Fuel | Input | FuelMillion BtusInput |  | 30500262 | Point | Lb | Tons | Hot Mix Asphalt | Produced | Hot Mix AsphaltTonsProduced
20200201 | Point | Lb | Million Btus | Heat | Input | HeatMillion BtusInput |  | 30500262 | Point | Lb | Tons | Hot Mix Asphalt | Produced | Hot Mix AsphaltTonsProduced
20200201 | Point | Lb | Million Btus | Heat | Input | HeatMillion BtusInput |  | 30500262 | Point | Lb | Tons | Hot Mix Asphalt | Produced | Hot Mix AsphaltTonsProduced
20200201 | Point | Lb | Million Btus | Heat | Input | HeatMillion BtusInput |  | 30500262 | Point | Lb | Tons | Hot Mix Asphalt | Produced | Hot Mix AsphaltTonsProduced
20200201 | Point | Lb | Million Btus | Fuel | Input | FuelMillion BtusInput |  | 30500262 | Point | Lb | Tons | Hot Mix Asphalt | Produced | Hot Mix AsphaltTonsProduced
20200201 | Point | Lb | Million Btus | Fuel | Input | FuelMillion BtusInput |  | 30500262 | Point | Lb | Tons | Hot Mix Asphalt | Produced | Hot Mix AsphaltTonsProduced
20200201 | Point | Lb | Million Btus | Fuel | Input | FuelMillion BtusInput |  | 30500262 | Point | Lb | Tons | Hot Mix Asphalt | Produced | Hot Mix AsphaltTonsProduced
20200201 | Point | Lb | Million Btus | Fuel | Input | FuelMillion BtusInput |  | 30500262 | Point | Lb | Tons | Hot Mix Asphalt | Produced | Hot Mix AsphaltTonsProduced
20200201 | Point | Lb | Million Btus | Heat | Input | HeatMillion BtusInput |  | 30500262 | Point | Lb | Tons | Hot Mix Asphalt | Produced | Hot Mix AsphaltTonsProduced
20200201 | Point | Lb | Million Btus | Fuel | Input | FuelMillion BtusInput |  | 30500262 | Point | Lb | Tons | Hot Mix Asphalt | Produced | Hot Mix AsphaltTonsProduced
20200201 | Point | Lb | Million Btus | Fuel | Input | FuelMillion BtusInput |  | 30500262 | Point | Lb | Tons | Hot Mix Asphalt | Produced | Hot Mix AsphaltTonsProduced
20200201 | Point | Lb | Million Btus | Fuel | Input | FuelMillion BtusInput |  | 30500262 | Point | Lb | Tons | Hot Mix Asphalt | Produced | Hot Mix AsphaltTonsProduced
20200201 | Point | Lb | Million Btus | Fuel | Input | FuelMillion BtusInput |  | 30500262 | Point | Lb | Tons | Hot Mix Asphalt | Produced | Hot Mix AsphaltTonsProduced
20200201 | Point | Lb | Million Btus | Fuel | Input | FuelMillion BtusInput |  | 30500262 | Point | Lb | Tons | Hot Mix Asphalt | Produced | Hot Mix AsphaltTonsProduced
20200201 | Point | Lb | Million Btus | Fuel | Input | FuelMillion BtusInput |  | 30500262 | Point | Lb | Tons | Hot Mix Asphalt | Produced | Hot Mix AsphaltTonsProduced
20200201 | Point | Lb | Million Btus | Fuel | Input | FuelMillion BtusInput |  | 30500262 | Point | Lb | Tons | Hot Mix Asphalt | Produced | Hot Mix AsphaltTonsProduced
20200201 | Point | Lb | Million Btus | Fuel | Input | FuelMillion BtusInput |  | 30500262 | Point | Lb | Tons | Hot Mix Asphalt | Produced | Hot Mix AsphaltTonsProduced
20200201 | Point | Lb | Million Btus | Fuel | Input | FuelMillion BtusInput |  | 30500262 | Point | Lb | Tons | Hot Mix Asphalt | Produced | Hot Mix AsphaltTonsProduced
20200201 | Point | Lb | Million Btus | Fuel | Input | FuelMillion BtusInput |  | 30500262 | Point | Lb | Tons | Hot Mix Asphalt | Produced | Hot Mix AsphaltTonsProduced
20200201 | Point | Lb | Million Btus | Fuel | Input | FuelMillion BtusInput |  | 30500262 | Point | Lb | Tons | Hot Mix Asphalt | Produced | Hot Mix AsphaltTonsProduced
20200201 | Point | Lb | Million Btus | Fuel | Input | FuelMillion BtusInput |  | 30500262 | Point | Lb | Tons | Hot Mix Asphalt | Produced | Hot Mix AsphaltTonsProduced
20200201 | Point | Lb | Million Btus | Fuel | Input | FuelMillion BtusInput |  | 30500262 | Point | Lb | Tons | Hot Mix Asphalt | Produced | Hot Mix AsphaltTonsProduced
20200202 | Point | Lb | Million Cubic Feet | Natural Gas | Burned | Natural GasMillion Cubic FeetBurned |  | 30500262 | Point | Lb | Tons | Hot Mix Asphalt | Produced | Hot Mix AsphaltTonsProduced
20200202 | Point | Lb | Million Cubic Feet | Natural Gas | Burned | Natural GasMillion Cubic FeetBurned |  | 30500262 | Point | Lb | Tons | Hot Mix Asphalt | Produced | Hot Mix AsphaltTonsProduced
20200202 | Point | Lb | Million Cubic Feet | Natural Gas | Burned | Natural GasMillion Cubic FeetBurned |  | 30500262 | Point | Lb | Tons | Hot Mix Asphalt | Produced | Hot Mix AsphaltTonsProduced
20200202 | Point | Lb | Million Cubic Feet | Natural Gas | Burned | Natural GasMillion Cubic FeetBurned |  | 30500262 | Point | Lb | Tons | Hot Mix Asphalt | Produced | Hot Mix AsphaltTonsProduced
20200202 | Point | Lb | Million Cubic Feet | Natural Gas | Burned | Natural GasMillion Cubic FeetBurned |  | 30500262 | Point | Lb | Tons | Hot Mix Asphalt | Produced | Hot Mix AsphaltTonsProduced
20200202 | Point | Lb | Million Cubic Feet | Natural Gas | Burned | Natural GasMillion Cubic FeetBurned |  | 30500262 | Point | Lb | Tons | Hot Mix Asphalt | Produced | Hot Mix AsphaltTonsProduced
20200202 | Point | Lb | Million Cubic Feet | Natural Gas | Burned | Natural GasMillion Cubic FeetBurned |  | 30500262 | Point | Lb | Tons | Hot Mix Asphalt | Produced | Hot Mix AsphaltTonsProduced
20200202 | Point | Lb | Million Cubic Feet | Natural Gas | Burned | Natural GasMillion Cubic FeetBurned |  | 30500262 | Point | Lb | Tons | Hot Mix Asphalt | Produced | Hot Mix AsphaltTonsProduced
20200202 | Point | Lb | Million Cubic Feet | Natural Gas | Burned | Natural GasMillion Cubic FeetBurned |  | 30500262 | Point | Lb | Tons | Hot Mix Asphalt | Produced | Hot Mix AsphaltTonsProduced
20200202 | Point | Lb | Million Btus | Heat | Input | HeatMillion BtusInput |  | 30500262 | Point | Lb | Tons | Hot Mix Asphalt | Produced | Hot Mix AsphaltTonsProduced
20200202 | Point | Lb | Million Cubic Feet | Natural Gas | Burned | Natural GasMillion Cubic FeetBurned |  | 30500262 | Point | Lb | Tons | Hot Mix Asphalt | Produced | Hot Mix AsphaltTonsProduced
20200202 | Point | Lb | Million Cubic Feet | Natural Gas | Burned | Natural GasMillion Cubic FeetBurned |  | 30500262 | Point | Lb | Tons | Hot Mix Asphalt | Produced | Hot Mix AsphaltTonsProduced
20200202 | Point | Lb | Million Cubic Feet | Natural Gas | Burned | Natural GasMillion Cubic FeetBurned |  | 30500262 | Point | Lb | Tons | Hot Mix Asphalt | Produced | Hot Mix AsphaltTonsProduced
20200203 | Point | Lb | Million Btus | Fuel | Input | FuelMillion BtusInput |  | 30500262 | Point | Lb | Tons | Hot Mix Asphalt | Produced | Hot Mix AsphaltTonsProduced
20200203 | Point | Lb | Million Btus | Fuel | Input | FuelMillion BtusInput |  | 30500262 | Point | Lb | Tons | Hot Mix Asphalt | Produced | Hot Mix AsphaltTonsProduced
20200203 | Point | Lb | Million Cubic Feet | Natural Gas | Burned | Natural GasMillion Cubic FeetBurned |  | 30500262 | Point | Lb | Tons | Hot Mix Asphalt | Produced | Hot Mix AsphaltTonsProduced
20200203 | Point | Lb | Million Cubic Feet | Natural Gas | Burned | Natural GasMillion Cubic FeetBurned |  | 30500262 | Point | Lb | Tons | Hot Mix Asphalt | Produced | Hot Mix AsphaltTonsProduced
20200203 | Point | Lb | Million Btus | Fuel | Input | FuelMillion BtusInput |  | 30500262 | Point | Lb | Tons | Hot Mix Asphalt | Produced | Hot Mix AsphaltTonsProduced
20200203 | Point | Lb | Million Btus | Fuel | Input | FuelMillion BtusInput |  | 30500262 | Point | Lb | Tons | Hot Mix Asphalt | Produced | Hot Mix AsphaltTonsProduced
20200203 | Point | Lb | Million Btus | Fuel | Input | FuelMillion BtusInput |  | 30500262 | Point | Lb | Tons | Hot Mix Asphalt | Produced | Hot Mix AsphaltTonsProduced
20200203 | Point | Lb | Million Btus | Fuel | Input | FuelMillion BtusInput |  | 30500262 | Point | Lb | Tons | Hot Mix Asphalt | Produced | Hot Mix AsphaltTonsProduced
20200203 | Point | Lb | Million Btus | Fuel | Input | FuelMillion BtusInput |  | 30500262 | Point | Lb | Tons | Hot Mix Asphalt | Produced | Hot Mix AsphaltTonsProduced
20200203 | Point | Lb | Million Btus | Fuel | Input | FuelMillion BtusInput |  | 30500262 | Point | Lb | Tons | Hot Mix Asphalt | Produced | Hot Mix AsphaltTonsProduced
20200203 | Point | Lb | Million Btus | Fuel | Input | FuelMillion BtusInput |  | 30500262 | Point | Lb | Tons | Hot Mix Asphalt | Produced | Hot Mix AsphaltTonsProduced
20200203 | Point | Lb | Million Btus | Fuel | Input | FuelMillion BtusInput |  | 30500262 | Point | Lb | Tons | Hot Mix Asphalt | Produced | Hot Mix AsphaltTonsProduced
20200203 | Point | Lb | Million Btus | Heat | Input | HeatMillion BtusInput |  | 30500262 | Point | Lb | Tons | Hot Mix Asphalt | Produced | Hot Mix AsphaltTonsProduced
20200203 | Point | Lb | Million Btus | Fuel | Input | FuelMillion BtusInput |  | 30500262 | Point | Lb | Tons | Hot Mix Asphalt | Produced | Hot Mix AsphaltTonsProduced
20200203 | Point | Lb | Million Btus | Fuel | Input | FuelMillion BtusInput |  | 30500262 | Point | Lb | Tons | Hot Mix Asphalt | Produced | Hot Mix AsphaltTonsProduced
20200203 | Point | Lb | Million Btus | Fuel | Input | FuelMillion BtusInput |  | 30500262 | Point | Lb | Tons | Hot Mix Asphalt | Produced | Hot Mix AsphaltTonsProduced
20200203 | Point | Lb | Million Btus | Fuel | Input | FuelMillion BtusInput |  | 30500262 | Point | Lb | Tons | Hot Mix Asphalt | Produced | Hot Mix AsphaltTonsProduced
20200203 | Point | Lb | Million Btus | Fuel | Input | FuelMillion BtusInput |  | 30500262 | Point | Lb | Tons | Hot Mix Asphalt | Produced | Hot Mix AsphaltTonsProduced
20200203 | Point | Lb | Million Btus | Heat | Input | HeatMillion BtusInput |  | 30500262 | Point | Lb | Tons | Hot Mix Asphalt | Produced | Hot Mix AsphaltTonsProduced
20200203 | Point | Lb | Million Btus | Fuel | Input | FuelMillion BtusInput |  | 30500262 | Point | Lb | Tons | Hot Mix Asphalt | Produced | Hot Mix AsphaltTonsProduced
20200203 | Point | Lb | Million Btus | Fuel | Input | FuelMillion BtusInput |  | 30500262 | Point | Lb | Tons | Hot Mix Asphalt | Produced | Hot Mix AsphaltTonsProduced
20200203 | Point | Lb | Million Btus | Fuel | Input | FuelMillion BtusInput |  | 30500262 | Point | Lb | Tons | Hot Mix Asphalt | Produced | Hot Mix AsphaltTonsProduced
20200203 | Point | Lb | Million Btus | Fuel | Input | FuelMillion BtusInput |  | 30500262 | Point | Lb | Tons | Hot Mix Asphalt | Produced | Hot Mix AsphaltTonsProduced
20200203 | Point | Lb | Million Btus | Fuel | Input | FuelMillion BtusInput |  | 30500262 | Point | Lb | Tons | Hot Mix Asphalt | Produced | Hot Mix AsphaltTonsProduced
20200203 | Point | Lb | Million Btus | Fuel | Input | FuelMillion BtusInput |  | 30500262 | Point | Lb | Tons | Hot Mix Asphalt | Produced | Hot Mix AsphaltTonsProduced
20200203 | Point | Lb | Million Btus | Fuel | Input | FuelMillion BtusInput |  | 30500262 | Point | Lb | Tons | Hot Mix Asphalt | Produced | Hot Mix AsphaltTonsProduced
20200203 | Point | Lb | Million Btus | Fuel | Input | FuelMillion BtusInput |  | 30500262 | Point | Lb | Tons | Hot Mix Asphalt | Produced | Hot Mix AsphaltTonsProduced
20200203 | Point | Lb | Million Btus | Fuel | Input | FuelMillion BtusInput |  | 30500262 | Point | Lb | Tons | Hot Mix Asphalt | Produced | Hot Mix AsphaltTonsProduced
20200203 | Point | Lb | Million Btus | Fuel | Input | FuelMillion BtusInput |  | 30500262 | Point | Lb | Tons | Hot Mix Asphalt | Produced | Hot Mix AsphaltTonsProduced
20200203 | Point | Lb | Million Btus | Fuel | Input | FuelMillion BtusInput |  | 30500262 | Point | Lb | Tons | Hot Mix Asphalt | Produced | Hot Mix AsphaltTonsProduced
20200203 | Point | Lb | Million Btus | Fuel | Input | FuelMillion BtusInput |  | 30500262 | Point | Lb | Tons | Hot Mix Asphalt | Produced | Hot Mix AsphaltTonsProduced
20200203 | Point | Lb | Million Btus | Fuel | Input | FuelMillion BtusInput |  | 30500262 | Point | Lb | Tons | Hot Mix Asphalt | Produced | Hot Mix AsphaltTonsProduced
20200203 | Point | Lb | Million Btus | Fuel | Input | FuelMillion BtusInput |  | 30500262 | Point | Lb | Tons | Hot Mix Asphalt | Produced | Hot Mix AsphaltTonsProduced
20200203 | Point | Lb | Million Btus | Fuel | Input | FuelMillion BtusInput |  | 30500262 | Point | Lb | Tons | Hot Mix Asphalt | Produced | Hot Mix AsphaltTonsProduced
20200203 | Point | Lb | Million Btus | Fuel | Input | FuelMillion BtusInput |  | 30500263 | Point | Lb | Tons | Hot Mix Asphalt | Produced | Hot Mix AsphaltTonsProduced
20200203 | Point | Lb | Million Btus | Fuel | Input | FuelMillion BtusInput |  | 30500263 | Point | Lb | Tons | Hot Mix Asphalt | Produced | Hot Mix AsphaltTonsProduced
20200204 | Point | Lb | Million Cubic Feet | Natural Gas | Burned | Natural GasMillion Cubic FeetBurned |  | 30500263 | Point | Lb | Tons | Hot Mix Asphalt | Produced | Hot Mix AsphaltTonsProduced
20200204 | Point | Lb | Million Cubic Feet | Natural Gas | Burned | Natural GasMillion Cubic FeetBurned |  | 30500263 | Point | Lb | Tons | Hot Mix Asphalt | Produced | Hot Mix AsphaltTonsProduced
20200204 | Point | Lb | Million Cubic Feet | Natural Gas | Burned | Natural GasMillion Cubic FeetBurned |  | 30500263 | Point | Lb | Tons | Hot Mix Asphalt | Produced | Hot Mix AsphaltTonsProduced
20200204 | Point | Lb | Million Cubic Feet | Natural Gas | Burned | Natural GasMillion Cubic FeetBurned |  | 30500263 | Point | Lb | Tons | Hot Mix Asphalt | Produced | Hot Mix AsphaltTonsProduced
20200204 | Point | Lb | Million Cubic Feet | Natural Gas | Burned | Natural GasMillion Cubic FeetBurned |  | 30500263 | Point | Lb | Tons | Hot Mix Asphalt | Produced | Hot Mix AsphaltTonsProduced
20200204 | Point | Lb | Million Cubic Feet | Natural Gas | Burned | Natural GasMillion Cubic FeetBurned |  | 30500263 | Point | Lb | Tons | Hot Mix Asphalt | Produced | Hot Mix AsphaltTonsProduced
20200204 | Point | Lb | Million Cubic Feet | Natural Gas | Burned | Natural GasMillion Cubic FeetBurned |  | 30500263 | Point | Lb | Tons | Hot Mix Asphalt | Produced | Hot Mix AsphaltTonsProduced
20200204 | Point | Lb | Million Cubic Feet | Natural Gas | Burned | Natural GasMillion Cubic FeetBurned |  | 30500263 | Point | Lb | Tons | Hot Mix Asphalt | Produced | Hot Mix AsphaltTonsProduced
20200204 | Point | Lb | Million Cubic Feet | Natural Gas | Burned | Natural GasMillion Cubic FeetBurned |  | 30500263 | Point | Lb | Tons | Hot Mix Asphalt | Produced | Hot Mix AsphaltTonsProduced
20200204 | Point | Lb | Million Cubic Feet | Natural Gas | Burned | Natural GasMillion Cubic FeetBurned |  | 30500263 | Point | Lb | Tons | Hot Mix Asphalt | Produced | Hot Mix AsphaltTonsProduced
20200204 | Point | Lb | Million Cubic Feet | Natural Gas | Burned | Natural GasMillion Cubic FeetBurned |  | 30500263 | Point | Lb | Tons | Hot Mix Asphalt | Produced | Hot Mix AsphaltTonsProduced
20200204 | Point | Lb | Million Cubic Feet | Natural Gas | Burned | Natural GasMillion Cubic FeetBurned |  | 30500263 | Point | Lb | Tons | Hot Mix Asphalt | Produced | Hot Mix AsphaltTonsProduced
20200205 | Point | Lb | Million Cubic Feet | Natural Gas | Burned | Natural GasMillion Cubic FeetBurned |  | 30500263 | Point | Lb | Tons | Hot Mix Asphalt | Produced | Hot Mix AsphaltTonsProduced
20200205 | Point | Lb | Million Cubic Feet | Natural Gas | Burned | Natural GasMillion Cubic FeetBurned |  | 30500263 | Point | Lb | Tons | Hot Mix Asphalt | Produced | Hot Mix AsphaltTonsProduced
20200206 | Point | Lb | Million Cubic Feet | Natural Gas | Burned | Natural GasMillion Cubic FeetBurned |  | 30500263 | Point | Lb | Tons | Hot Mix Asphalt | Produced | Hot Mix AsphaltTonsProduced
20200206 | Point | Lb | Million Cubic Feet | Natural Gas | Burned | Natural GasMillion Cubic FeetBurned |  | 30500263 | Point | Lb | Tons | Hot Mix Asphalt | Produced | Hot Mix AsphaltTonsProduced
20200207 | Point | Lb | Million Cubic Feet | Natural Gas | Burned | Natural GasMillion Cubic FeetBurned |  | 30500263 | Point | Lb | Tons | Hot Mix Asphalt | Produced | Hot Mix AsphaltTonsProduced
20200207 | Point | Lb | Million Cubic Feet | Natural Gas | Burned | Natural GasMillion Cubic FeetBurned |  | 30500263 | Point | Lb | Tons | Hot Mix Asphalt | Produced | Hot Mix AsphaltTonsProduced
20200208 | Point | Lb | Million Cubic Feet | Natural Gas | Burned | Natural GasMillion Cubic FeetBurned |  | 30500263 | Point | Lb | Tons | Hot Mix Asphalt | Produced | Hot Mix AsphaltTonsProduced
20200208 | Point | Lb | Million Cubic Feet | Natural Gas | Burned | Natural GasMillion Cubic FeetBurned |  | 30500263 | Point | Lb | Tons | Hot Mix Asphalt | Produced | Hot Mix AsphaltTonsProduced
20200209 | Point | Lb | Million Cubic Feet | Natural Gas | Burned | Natural GasMillion Cubic FeetBurned |  | 30500263 | Point | Lb | Tons | Hot Mix Asphalt | Produced | Hot Mix AsphaltTonsProduced
20200209 | Point | Lb | Million Cubic Feet | Natural Gas | Burned | Natural GasMillion Cubic FeetBurned |  | 30500263 | Point | Lb | Tons | Hot Mix Asphalt | Produced | Hot Mix AsphaltTonsProduced
20200252 | Point | Lb | Million Btus | Fuel | Input | FuelMillion BtusInput |  | 30500263 | Point | Lb | Tons | Hot Mix Asphalt | Produced | Hot Mix AsphaltTonsProduced
20200252 | Point | Lb | Million Btus | Fuel | Input | FuelMillion BtusInput |  | 30500263 | Point | Lb | Tons | Hot Mix Asphalt | Produced | Hot Mix AsphaltTonsProduced
20200252 | Point | Lb | Million Btus | Fuel | Input | FuelMillion BtusInput |  | 30500263 | Point | Lb | Tons | Hot Mix Asphalt | Produced | Hot Mix AsphaltTonsProduced
20200252 | Point | Lb | Million Btus | Fuel | Input | FuelMillion BtusInput |  | 30500263 | Point | Lb | Tons | Hot Mix Asphalt | Produced | Hot Mix AsphaltTonsProduced
20200252 | Point | Lb | Million Btus | Fuel | Input | FuelMillion BtusInput |  | 30500263 | Point | Lb | Tons | Hot Mix Asphalt | Produced | Hot Mix AsphaltTonsProduced
20200252 | Point | Lb | Million Cubic Feet | Natural Gas | Burned | Natural GasMillion Cubic FeetBurned |  | 30500263 | Point | Lb | Tons | Hot Mix Asphalt | Produced | Hot Mix AsphaltTonsProduced
20200252 | Point | Lb | Million Cubic Feet | Natural Gas | Burned | Natural GasMillion Cubic FeetBurned |  | 30500263 | Point | Lb | Tons | Hot Mix Asphalt | Produced | Hot Mix AsphaltTonsProduced
20200252 | Point | Lb | Million Btus | Fuel | Input | FuelMillion BtusInput |  | 30500263 | Point | Lb | Tons | Hot Mix Asphalt | Produced | Hot Mix AsphaltTonsProduced
20200252 | Point | Lb | Million Btus | Fuel | Input | FuelMillion BtusInput |  | 30500263 | Point | Lb | Tons | Hot Mix Asphalt | Produced | Hot Mix AsphaltTonsProduced
20200252 | Point | Lb | Million Btus | Fuel | Input | FuelMillion BtusInput |  | 30500263 | Point | Lb | Tons | Hot Mix Asphalt | Produced | Hot Mix AsphaltTonsProduced
20200252 | Point | Lb | Million Btus | Fuel | Input | FuelMillion BtusInput |  | 30500263 | Point | Lb | Tons | Hot Mix Asphalt | Produced | Hot Mix AsphaltTonsProduced
20200252 | Point | Lb | Million Btus | Fuel | Input | FuelMillion BtusInput |  | 30500263 | Point | Lb | Tons | Hot Mix Asphalt | Produced | Hot Mix AsphaltTonsProduced
20200252 | Point | Lb | Million Btus | Fuel | Input | FuelMillion BtusInput |  | 30500263 | Point | Lb | Tons | Hot Mix Asphalt | Produced | Hot Mix AsphaltTonsProduced
20200252 | Point | Lb | Million Btus | Fuel | Input | FuelMillion BtusInput |  | 30500263 | Point | Lb | Tons | Hot Mix Asphalt | Produced | Hot Mix AsphaltTonsProduced
20200252 | Point | Lb | Million Btus | Fuel | Input | FuelMillion BtusInput |  | 30500263 | Point | Lb | Tons | Hot Mix Asphalt | Produced | Hot Mix AsphaltTonsProduced
20200252 | Point | Lb | Million Btus | Fuel | Input | FuelMillion BtusInput |  | 30500263 | Point | Lb | Tons | Hot Mix Asphalt | Produced | Hot Mix AsphaltTonsProduced
20200252 | Point | Lb | Million Btus | Fuel | Input | FuelMillion BtusInput |  | 30500263 | Point | Lb | Tons | Hot Mix Asphalt | Produced | Hot Mix AsphaltTonsProduced
20200252 | Point | Lb | Million Btus | Fuel | Input | FuelMillion BtusInput |  | 30500263 | Point | Lb | Tons | Hot Mix Asphalt | Produced | Hot Mix AsphaltTonsProduced
20200252 | Point | Lb | Million Btus | Fuel | Input | FuelMillion BtusInput |  | 30500263 | Point | Lb | Tons | Hot Mix Asphalt | Produced | Hot Mix AsphaltTonsProduced
20200252 | Point | Lb | Million Btus | Fuel | Input | FuelMillion BtusInput |  | 30500263 | Point | Lb | Tons | Hot Mix Asphalt | Produced | Hot Mix AsphaltTonsProduced
20200252 | Point | Lb | Million Btus | Fuel | Input | FuelMillion BtusInput |  | 30500263 | Point | Lb | Tons | Hot Mix Asphalt | Produced | Hot Mix AsphaltTonsProduced
20200252 | Point | Lb | Million Btus | Fuel | Input | FuelMillion BtusInput |  | 30500263 | Point | Lb | Tons | Hot Mix Asphalt | Produced | Hot Mix AsphaltTonsProduced
20200252 | Point | Lb | Million Btus | Fuel | Input | FuelMillion BtusInput |  | 30500263 | Point | Lb | Tons | Hot Mix Asphalt | Produced | Hot Mix AsphaltTonsProduced
20200252 | Point | Lb | Million Btus | Fuel | Input | FuelMillion BtusInput |  | 30500263 | Point | Lb | Tons | Hot Mix Asphalt | Produced | Hot Mix AsphaltTonsProduced
20200252 | Point | Lb | Million Btus | Fuel | Input | FuelMillion BtusInput |  | 30500263 | Point | Lb | Tons | Hot Mix Asphalt | Produced | Hot Mix AsphaltTonsProduced
20200252 | Point | Lb | Million Btus | Fuel | Input | FuelMillion BtusInput |  | 30500263 | Point | Lb | Tons | Hot Mix Asphalt | Produced | Hot Mix AsphaltTonsProduced
20200252 | Point | Lb | Million Btus | Fuel | Input | FuelMillion BtusInput |  | 30500263 | Point | Lb | Tons | Hot Mix Asphalt | Produced | Hot Mix AsphaltTonsProduced
20200252 | Point | Lb | Million Btus | Fuel | Input | FuelMillion BtusInput |  | 30500263 | Point | Lb | Tons | Hot Mix Asphalt | Produced | Hot Mix AsphaltTonsProduced
20200252 | Point | Lb | Million Btus | Fuel | Input | FuelMillion BtusInput |  | 30500263 | Point | Lb | Tons | Hot Mix Asphalt | Produced | Hot Mix AsphaltTonsProduced
20200252 | Point | Lb | Million Btus | Fuel | Input | FuelMillion BtusInput |  | 30500263 | Point | Lb | Tons | Hot Mix Asphalt | Produced | Hot Mix AsphaltTonsProduced
20200252 | Point | Lb | Million Btus | Fuel | Input | FuelMillion BtusInput |  | 30500263 | Point | Lb | Tons | Hot Mix Asphalt | Produced | Hot Mix AsphaltTonsProduced
20200252 | Point | Lb | Million Btus | Fuel | Input | FuelMillion BtusInput |  | 30500263 | Point | Lb | Tons | Hot Mix Asphalt | Produced | Hot Mix AsphaltTonsProduced
20200252 | Point | Lb | Million Btus | Fuel | Input | FuelMillion BtusInput |  | 30500263 | Point | Lb | Tons | Hot Mix Asphalt | Produced | Hot Mix AsphaltTonsProduced
20200252 | Point | Lb | Million Btus | Fuel | Input | FuelMillion BtusInput |  | 30500263 | Point | Lb | Tons | Hot Mix Asphalt | Produced | Hot Mix AsphaltTonsProduced
20200252 | Point | Lb | Million Btus | Fuel | Input | FuelMillion BtusInput |  | 30500263 | Point | Lb | Tons | Hot Mix Asphalt | Produced | Hot Mix AsphaltTonsProduced
20200252 | Point | Lb | Million Btus | Fuel | Input | FuelMillion BtusInput |  | 30500263 | Point | Lb | Tons | Hot Mix Asphalt | Produced | Hot Mix AsphaltTonsProduced
20200252 | Point | Lb | Million Btus | Fuel | Input | FuelMillion BtusInput |  | 30500263 | Point | Lb | Tons | Hot Mix Asphalt | Produced | Hot Mix AsphaltTonsProduced
20200252 | Point | Lb | Million Btus | Fuel | Input | FuelMillion BtusInput |  | 30500263 | Point | Lb | Tons | Hot Mix Asphalt | Produced | Hot Mix AsphaltTonsProduced
20200252 | Point | Lb | Million Btus | Fuel | Input | FuelMillion BtusInput |  | 30500263 | Point | Lb | Tons | Hot Mix Asphalt | Produced | Hot Mix AsphaltTonsProduced
20200252 | Point | Lb | Million Btus | Fuel | Input | FuelMillion BtusInput |  | 30500263 | Point | Lb | Tons | Hot Mix Asphalt | Produced | Hot Mix AsphaltTonsProduced
20200252 | Point | Lb | Million Btus | Fuel | Input | FuelMillion BtusInput |  | 30500263 | Point | Lb | Tons | Hot Mix Asphalt | Produced | Hot Mix AsphaltTonsProduced
20200252 | Point | Lb | Million Btus | Fuel | Input | FuelMillion BtusInput |  | 30500263 | Point | Lb | Tons | Hot Mix Asphalt | Produced | Hot Mix AsphaltTonsProduced
20200252 | Point | Lb | Million Btus | Fuel | Input | FuelMillion BtusInput |  | 30500263 | Point | Lb | Tons | Hot Mix Asphalt | Produced | Hot Mix AsphaltTonsProduced
20200252 | Point | Lb | Million Btus | Fuel | Input | FuelMillion BtusInput |  | 30500263 | Point | Lb | Tons | Hot Mix Asphalt | Produced | Hot Mix AsphaltTonsProduced
20200252 | Point | Lb | Million Btus | Fuel | Input | FuelMillion BtusInput |  | 30500263 | Point | Lb | Tons | Hot Mix Asphalt | Produced | Hot Mix AsphaltTonsProduced
20200252 | Point | Lb | Million Btus | Fuel | Input | FuelMillion BtusInput |  | 30500263 | Point | Lb | Tons | Hot Mix Asphalt | Produced | Hot Mix AsphaltTonsProduced
20200252 | Point | Lb | Million Btus | Fuel | Input | FuelMillion BtusInput |  | 30500263 | Point | Lb | Tons | Hot Mix Asphalt | Produced | Hot Mix AsphaltTonsProduced
20200252 | Point | Lb | Million Btus | Fuel | Input | FuelMillion BtusInput |  | 30500263 | Point | Lb | Tons | Hot Mix Asphalt | Produced | Hot Mix AsphaltTonsProduced
20200252 | Point | Lb | Million Btus | Fuel | Input | FuelMillion BtusInput |  | 30500263 | Point | Lb | Tons | Hot Mix Asphalt | Produced | Hot Mix AsphaltTonsProduced
20200252 | Point | Lb | Million Btus | Fuel | Input | FuelMillion BtusInput |  | 30500263 | Point | Lb | Tons | Hot Mix Asphalt | Produced | Hot Mix AsphaltTonsProduced
20200252 | Point | Lb | Million Btus | Fuel | Input | FuelMillion BtusInput |  | 30500263 | Point | Lb | Tons | Hot Mix Asphalt | Produced | Hot Mix AsphaltTonsProduced
20200252 | Point | Lb | Million Btus | Fuel | Input | FuelMillion BtusInput |  | 30500263 | Point | Lb | Tons | Hot Mix Asphalt | Produced | Hot Mix AsphaltTonsProduced
20200252 | Point | Lb | Million Btus | Fuel | Input | FuelMillion BtusInput |  | 30500263 | Point | Lb | Tons | Hot Mix Asphalt | Produced | Hot Mix AsphaltTonsProduced
20200252 | Point | Lb | Million Btus | Fuel | Input | FuelMillion BtusInput |  | 30500263 | Point | Lb | Tons | Hot Mix Asphalt | Produced | Hot Mix AsphaltTonsProduced
20200252 | Point | Lb | Million Btus | Fuel | Input | FuelMillion BtusInput |  | 30500263 | Point | Lb | Tons | Hot Mix Asphalt | Produced | Hot Mix AsphaltTonsProduced
20200252 | Point | Lb | Million Btus | Fuel | Input | FuelMillion BtusInput |  | 30500263 | Point | Lb | Tons | Hot Mix Asphalt | Produced | Hot Mix AsphaltTonsProduced
20200252 | Point | Lb | Million Btus | Fuel | Input | FuelMillion BtusInput |  | 30500263 | Point | Lb | Tons | Hot Mix Asphalt | Produced | Hot Mix AsphaltTonsProduced
20200252 | Point | Lb | Million Btus | Fuel | Input | FuelMillion BtusInput |  | 30500263 | Point | Lb | Tons | Hot Mix Asphalt | Produced | Hot Mix AsphaltTonsProduced
20200252 | Point | Lb | Million Btus | Fuel | Input | FuelMillion BtusInput |  | 30500263 | Point | Lb | Tons | Hot Mix Asphalt | Produced | Hot Mix AsphaltTonsProduced
20200252 | Point | Lb | Million Btus | Fuel | Input | FuelMillion BtusInput |  | 30500263 | Point | Lb | Tons | Hot Mix Asphalt | Produced | Hot Mix AsphaltTonsProduced
20200252 | Point | Lb | Million Btus | Fuel | Input | FuelMillion BtusInput |  | 30500263 | Point | Lb | Tons | Hot Mix Asphalt | Produced | Hot Mix AsphaltTonsProduced
20200252 | Point | Lb | Million Btus | Fuel | Input | FuelMillion BtusInput |  | 30500263 | Point | Lb | Tons | Hot Mix Asphalt | Produced | Hot Mix AsphaltTonsProduced
20200252 | Point | Lb | Million Btus | Fuel | Input | FuelMillion BtusInput |  | 30500263 | Point | Lb | Tons | Hot Mix Asphalt | Produced | Hot Mix AsphaltTonsProduced
20200252 | Point | Lb | Million Btus | Fuel | Input | FuelMillion BtusInput |  | 30500263 | Point | Lb | Tons | Hot Mix Asphalt | Produced | Hot Mix AsphaltTonsProduced
20200252 | Point | Lb | Million Btus | Fuel | Input | FuelMillion BtusInput |  | 30500263 | Point | Lb | Tons | Hot Mix Asphalt | Produced | Hot Mix AsphaltTonsProduced
20200252 | Point | Lb | Million Btus | Fuel | Input | FuelMillion BtusInput |  | 30500263 | Point | Lb | Tons | Hot Mix Asphalt | Produced | Hot Mix AsphaltTonsProduced
20200252 | Point | Lb | Million Btus | Fuel | Input | FuelMillion BtusInput |  | 30500263 | Point | Lb | Tons | Hot Mix Asphalt | Produced | Hot Mix AsphaltTonsProduced
20200252 | Point | Lb | Million Btus | Fuel | Input | FuelMillion BtusInput |  | 30500263 | Point | Lb | Tons | Hot Mix Asphalt | Produced | Hot Mix AsphaltTonsProduced
20200252 | Point | Lb | Million Btus | Fuel | Input | FuelMillion BtusInput |  | 30500263 | Point | Lb | Tons | Hot Mix Asphalt | Produced | Hot Mix AsphaltTonsProduced
20200252 | Point | Lb | Million Btus | Fuel | Input | FuelMillion BtusInput |  | 30500263 | Point | Lb | Tons | Hot Mix Asphalt | Produced | Hot Mix AsphaltTonsProduced
20200252 | Point | Lb | Million Btus | Fuel | Input | FuelMillion BtusInput |  | 30500263 | Point | Lb | Tons | Hot Mix Asphalt | Produced | Hot Mix AsphaltTonsProduced
20200252 | Point | Lb | Million Btus | Fuel | Input | FuelMillion BtusInput |  | 30500263 | Point | Lb | Tons | Hot Mix Asphalt | Produced | Hot Mix AsphaltTonsProduced
20200252 | Point | Lb | Million Btus | Fuel | Input | FuelMillion BtusInput |  | 30500263 | Point | Lb | Tons | Hot Mix Asphalt | Produced | Hot Mix AsphaltTonsProduced
20200252 | Point | Lb | Million Btus | Fuel | Input | FuelMillion BtusInput |  | 30500263 | Point | Lb | Tons | Hot Mix Asphalt | Produced | Hot Mix AsphaltTonsProduced
20200252 | Point | Lb | Million Btus | Fuel | Input | FuelMillion BtusInput |  | 30500263 | Point | Lb | Tons | Hot Mix Asphalt | Produced | Hot Mix AsphaltTonsProduced
20200253 | Point | Lb | Million Btus | Fuel | Input | FuelMillion BtusInput |  | 30500263 | Point | Lb | Tons | Hot Mix Asphalt | Produced | Hot Mix AsphaltTonsProduced
20200253 | Point | Lb | Million Btus | Fuel | Input | FuelMillion BtusInput |  | 30500263 | Point | Lb | Tons | Hot Mix Asphalt | Produced | Hot Mix AsphaltTonsProduced
20200253 | Point | Lb | Million Cubic Feet | Natural Gas | Burned | Natural GasMillion Cubic FeetBurned |  | 30500263 | Point | Lb | Tons | Hot Mix Asphalt | Produced | Hot Mix AsphaltTonsProduced
20200253 | Point | Lb | Million Cubic Feet | Natural Gas | Burned | Natural GasMillion Cubic FeetBurned |  | 30500263 | Point | Lb | Tons | Hot Mix Asphalt | Produced | Hot Mix AsphaltTonsProduced
20200253 | Point | Lb | Million Btus | Fuel | Input | FuelMillion BtusInput |  | 30500263 | Point | Lb | Tons | Hot Mix Asphalt | Produced | Hot Mix AsphaltTonsProduced
20200253 | Point | Lb | Million Btus | Fuel | Input | FuelMillion BtusInput |  | 30500263 | Point | Lb | Tons | Hot Mix Asphalt | Produced | Hot Mix AsphaltTonsProduced
20200253 | Point | Lb | Million Btus | Fuel | Input | FuelMillion BtusInput |  | 30500263 | Point | Lb | Tons | Hot Mix Asphalt | Produced | Hot Mix AsphaltTonsProduced
20200253 | Point | Lb | Million Btus | Fuel | Input | FuelMillion BtusInput |  | 30500263 | Point | Lb | Tons | Hot Mix Asphalt | Produced | Hot Mix AsphaltTonsProduced
20200253 | Point | Lb | Million Btus | Fuel | Input | FuelMillion BtusInput |  | 30500263 | Point | Lb | Tons | Hot Mix Asphalt | Produced | Hot Mix AsphaltTonsProduced
20200253 | Point | Lb | Million Btus | Fuel | Input | FuelMillion BtusInput |  | 30500263 | Point | Lb | Tons | Hot Mix Asphalt | Produced | Hot Mix AsphaltTonsProduced
20200253 | Point | Lb | Million Btus | Fuel | Input | FuelMillion BtusInput |  | 30500263 | Point | Lb | Tons | Hot Mix Asphalt | Produced | Hot Mix AsphaltTonsProduced
20200253 | Point | Lb | Million Btus | Fuel | Input | FuelMillion BtusInput |  | 30500263 | Point | Lb | Tons | Hot Mix Asphalt | Produced | Hot Mix AsphaltTonsProduced
20200253 | Point | Lb | Million Btus | Fuel | Input | FuelMillion BtusInput |  | 30500263 | Point | Lb | Tons | Hot Mix Asphalt | Produced | Hot Mix AsphaltTonsProduced
20200253 | Point | Lb | Million Btus | Fuel | Input | FuelMillion BtusInput |  | 30500263 | Point | Lb | Tons | Hot Mix Asphalt | Produced | Hot Mix AsphaltTonsProduced
20200253 | Point | Lb | Million Btus | Fuel | Input | FuelMillion BtusInput |  | 30500263 | Point | Lb | Tons | Hot Mix Asphalt | Produced | Hot Mix AsphaltTonsProduced
20200253 | Point | Lb | Million Btus | Fuel | Input | FuelMillion BtusInput |  | 30500263 | Point | Lb | Tons | Hot Mix Asphalt | Produced | Hot Mix AsphaltTonsProduced
20200253 | Point | Lb | Million Btus | Fuel | Input | FuelMillion BtusInput |  | 30500263 | Point | Lb | Tons | Hot Mix Asphalt | Produced | Hot Mix AsphaltTonsProduced
20200253 | Point | Lb | Million Btus | Fuel | Input | FuelMillion BtusInput |  | 30500263 | Point | Lb | Tons | Hot Mix Asphalt | Produced | Hot Mix AsphaltTonsProduced
20200253 | Point | Lb | Million Btus | Fuel | Input | FuelMillion BtusInput |  | 30500263 | Point | Lb | Tons | Hot Mix Asphalt | Produced | Hot Mix AsphaltTonsProduced
20200253 | Point | Lb | Million Btus | Fuel | Input | FuelMillion BtusInput |  | 30500263 | Point | Lb | Tons | Hot Mix Asphalt | Produced | Hot Mix AsphaltTonsProduced
20200253 | Point | Lb | Million Btus | Fuel | Input | FuelMillion BtusInput |  | 30500263 | Point | Lb | Tons | Hot Mix Asphalt | Produced | Hot Mix AsphaltTonsProduced
20200253 | Point | Lb | Million Btus | Fuel | Input | FuelMillion BtusInput |  | 30500263 | Point | Lb | Tons | Hot Mix Asphalt | Produced | Hot Mix AsphaltTonsProduced
20200253 | Point | Lb | Million Btus | Fuel | Input | FuelMillion BtusInput |  | 30500263 | Point | Lb | Tons | Hot Mix Asphalt | Produced | Hot Mix AsphaltTonsProduced
20200253 | Point | Lb | Million Btus | Fuel | Input | FuelMillion BtusInput |  | 30500263 | Point | Lb | Tons | Hot Mix Asphalt | Produced | Hot Mix AsphaltTonsProduced
20200253 | Point | Lb | Million Btus | Fuel | Input | FuelMillion BtusInput |  | 30500263 | Point | Lb | Tons | Hot Mix Asphalt | Produced | Hot Mix AsphaltTonsProduced
20200253 | Point | Lb | Million Btus | Fuel | Input | FuelMillion BtusInput |  | 30500263 | Point | Lb | Tons | Hot Mix Asphalt | Produced | Hot Mix AsphaltTonsProduced
20200253 | Point | Lb | Million Btus | Fuel | Input | FuelMillion BtusInput |  | 30500263 | Point | Lb | Tons | Hot Mix Asphalt | Produced | Hot Mix AsphaltTonsProduced
20200253 | Point | Lb | Million Btus | Fuel | Input | FuelMillion BtusInput |  | 30500263 | Point | Lb | Tons | Hot Mix Asphalt | Produced | Hot Mix AsphaltTonsProduced
20200253 | Point | Lb | Million Btus | Fuel | Input | FuelMillion BtusInput |  | 30500263 | Point | Lb | Tons | Hot Mix Asphalt | Produced | Hot Mix AsphaltTonsProduced
20200253 | Point | Lb | Million Btus | Fuel | Input | FuelMillion BtusInput |  | 30500263 | Point | Lb | Tons | Hot Mix Asphalt | Produced | Hot Mix AsphaltTonsProduced
20200253 | Point | Lb | Million Btus | Fuel | Input | FuelMillion BtusInput |  | 30500263 | Point | Lb | Tons | Hot Mix Asphalt | Produced | Hot Mix AsphaltTonsProduced
20200253 | Point | Lb | Million Btus | Fuel | Input | FuelMillion BtusInput |  | 30500263 | Point | Lb | Tons | Hot Mix Asphalt | Produced | Hot Mix AsphaltTonsProduced
20200253 | Point | Lb | Million Btus | Fuel | Input | FuelMillion BtusInput |  | 30500263 | Point | Lb | Tons | Hot Mix Asphalt | Produced | Hot Mix AsphaltTonsProduced
20200253 | Point | Lb | Million Btus | Fuel | Input | FuelMillion BtusInput |  | 30500263 | Point | Lb | Tons | Hot Mix Asphalt | Produced | Hot Mix AsphaltTonsProduced
20200253 | Point | Lb | Million Btus | Fuel | Input | FuelMillion BtusInput |  | 30500270 | Point | Lb | Tons | Material | Loaded | MaterialTonsLoaded
20200253 | Point | Lb | Million Btus | Fuel | Input | FuelMillion BtusInput |  | 30500270 | Point | Lb | Tons | Material | Loaded | MaterialTonsLoaded
20200253 | Point | Lb | Million Btus | Fuel | Input | FuelMillion BtusInput |  | 30500270 | Point | Lb | Tons | Hot Mix Asphalt | Loaded | Hot Mix AsphaltTonsLoaded
20200253 | Point | Lb | Million Btus | Fuel | Input | FuelMillion BtusInput |  | 30500270 | Point | Lb | Tons | Material | Loaded | MaterialTonsLoaded
20200253 | Point | Lb | Million Btus | Fuel | Input | FuelMillion BtusInput |  | 30500270 | Point | Lb | Tons | Material | Loaded | MaterialTonsLoaded
20200253 | Point | Lb | Million Btus | Fuel | Input | FuelMillion BtusInput |  | 30500270 | Point | Lb | Tons | Material | Loaded | MaterialTonsLoaded
20200253 | Point | Lb | Million Btus | Fuel | Input | FuelMillion BtusInput |  | 30500270 | Point | Lb | Tons | Material | Loaded | MaterialTonsLoaded
20200253 | Point | Lb | Million Btus | Fuel | Input | FuelMillion BtusInput |  | 30500270 | Point | Lb | Tons | Material | Loaded | MaterialTonsLoaded
20200254 | Point | Lb | Million Btus | Fuel | Input | FuelMillion BtusInput |  | 30500270 | Point | Lb | Tons | Material | Loaded | MaterialTonsLoaded
20200254 | Point | Lb | Million Btus | Fuel | Input | FuelMillion BtusInput |  | 30500270 | Point | Lb | Tons | Material | Loaded | MaterialTonsLoaded
20200254 | Point | Lb | Million Btus | Fuel | Input | FuelMillion BtusInput |  | 30500270 | Point | Lb | Tons | Material | Loaded | MaterialTonsLoaded
20200254 | Point | Lb | Million Btus | Fuel | Input | FuelMillion BtusInput |  | 30500270 | Point | Lb | Tons | Material | Loaded | MaterialTonsLoaded
20200254 | Point | Lb | Million Cubic Feet | Natural Gas | Burned | Natural GasMillion Cubic FeetBurned |  | 30500270 | Point | Lb | Tons | Material | Loaded | MaterialTonsLoaded
20200254 | Point | Lb | Million Cubic Feet | Natural Gas | Burned | Natural GasMillion Cubic FeetBurned |  | 30500270 | Point | Lb | Tons | Material | Loaded | MaterialTonsLoaded
20200254 | Point | Lb | Million Btus | Fuel | Input | FuelMillion BtusInput |  | 30500270 | Point | Lb | Tons | Material | Loaded | MaterialTonsLoaded
20200254 | Point | Lb | Million Btus | Fuel | Input | FuelMillion BtusInput |  | 30500270 | Point | Lb | Tons | Material | Loaded | MaterialTonsLoaded
20200254 | Point | Lb | Million Btus | Fuel | Input | FuelMillion BtusInput |  | 30500270 | Point | Lb | Tons | Material | Loaded | MaterialTonsLoaded
20200254 | Point | Lb | Million Btus | Fuel | Input | FuelMillion BtusInput |  | 30500270 | Point | Lb | Tons | Material | Loaded | MaterialTonsLoaded
20200254 | Point | Lb | Million Btus | Fuel | Input | FuelMillion BtusInput |  | 30500270 | Point | Lb | Tons | Material | Loaded | MaterialTonsLoaded
20200254 | Point | Lb | Million Btus | Fuel | Input | FuelMillion BtusInput |  | 30500270 | Point | Lb | Tons | Material | Loaded | MaterialTonsLoaded
20200254 | Point | Lb | Million Btus | Fuel | Input | FuelMillion BtusInput |  | 30500270 | Point | Lb | Tons | Hot Mix Asphalt | Loaded | Hot Mix AsphaltTonsLoaded
20200254 | Point | Lb | Million Btus | Fuel | Input | FuelMillion BtusInput |  | 30500270 | Point | Lb | Tons | Material | Loaded | MaterialTonsLoaded
20200254 | Point | Lb | Million Btus | Fuel | Input | FuelMillion BtusInput |  | 30500270 | Point | Lb | Tons | Material | Loaded | MaterialTonsLoaded
20200254 | Point | Lb | Million Btus | Fuel | Input | FuelMillion BtusInput |  | 30500270 | Point | Lb | Tons | Material | Loaded | MaterialTonsLoaded
20200254 | Point | Lb | Million Btus | Fuel | Input | FuelMillion BtusInput |  | 30500270 | Point | Lb | Tons | Material | Loaded | MaterialTonsLoaded
20200254 | Point | Lb | Million Btus | Fuel | Input | FuelMillion BtusInput |  | 30500270 | Point | Lb | Tons | Material | Loaded | MaterialTonsLoaded
20200254 | Point | Lb | Million Btus | Fuel | Input | FuelMillion BtusInput |  | 30500270 | Point | Lb | Tons | Material | Loaded | MaterialTonsLoaded
20200254 | Point | Lb | Million Btus | Fuel | Input | FuelMillion BtusInput |  | 30500298 | Point | Lb | Tons | Hot Mix Asphalt | Produced | Hot Mix AsphaltTonsProduced
20200254 | Point | Lb | Million Btus | Fuel | Input | FuelMillion BtusInput |  | 30500298 | Point | Lb | Tons | Hot Mix Asphalt | Produced | Hot Mix AsphaltTonsProduced
20200254 | Point | Lb | Million Btus | Fuel | Input | FuelMillion BtusInput |  | 30500298 | Point | Lb | Tons | Hot Mix Asphalt | Produced | Hot Mix AsphaltTonsProduced
20200254 | Point | Lb | Million Btus | Fuel | Input | FuelMillion BtusInput |  | 30500298 | Point | Lb | Tons | Hot Mix Asphalt | Produced | Hot Mix AsphaltTonsProduced
20200254 | Point | Lb | Million Btus | Fuel | Input | FuelMillion BtusInput |  | 30500301 | Point | Lb | Tons | Raw Material | Processed | Raw MaterialTonsProcessed
20200254 | Point | Lb | Million Btus | Fuel | Input | FuelMillion BtusInput |  | 30500301 | Point | Lb | Tons | Raw Material | Processed | Raw MaterialTonsProcessed
20200254 | Point | Lb | Million Btus | Fuel | Input | FuelMillion BtusInput |  | 30500302 | Point | Lb | Tons | Raw Material | Processed | Raw MaterialTonsProcessed
20200254 | Point | Lb | Million Btus | Fuel | Input | FuelMillion BtusInput |  | 30500302 | Point | Lb | Tons | Raw Material | Processed | Raw MaterialTonsProcessed
20200254 | Point | Lb | Million Btus | Fuel | Input | FuelMillion BtusInput |  | 30500302 | Point | Lb | Tons | Raw Material | Processed | Raw MaterialTonsProcessed
20200254 | Point | Lb | Million Btus | Fuel | Input | FuelMillion BtusInput |  | 30500302 | Point | Lb | Tons | Raw Material | Processed | Raw MaterialTonsProcessed
20200254 | Point | Lb | Million Btus | Fuel | Input | FuelMillion BtusInput |  | 30500302 | Point | Lb | Tons | Raw Material | Processed | Raw MaterialTonsProcessed
20200254 | Point | Lb | Million Btus | Fuel | Input | FuelMillion BtusInput |  | 30500302 | Point | Lb | Tons | Raw Material | Processed | Raw MaterialTonsProcessed
20200254 | Point | Lb | Million Btus | Fuel | Input | FuelMillion BtusInput |  | 30500302 | Point | Lb | Tons | Raw Material | Processed | Raw MaterialTonsProcessed
20200254 | Point | Lb | Million Btus | Fuel | Input | FuelMillion BtusInput |  | 30500302 | Point | Lb | Tons | Raw Material | Processed | Raw MaterialTonsProcessed
20200254 | Point | Lb | Million Btus | Fuel | Input | FuelMillion BtusInput |  | 30500302 | Point | Lb | Tons | Raw Material | Processed | Raw MaterialTonsProcessed
20200254 | Point | Lb | Million Btus | Fuel | Input | FuelMillion BtusInput |  | 30500302 | Point | Lb | Tons | Raw Material | Processed | Raw MaterialTonsProcessed
20200254 | Point | Lb | Million Btus | Fuel | Input | FuelMillion BtusInput |  | 30500302 | Point | Lb | Tons | Raw Material | Processed | Raw MaterialTonsProcessed
20200254 | Point | Lb | Million Btus | Fuel | Input | FuelMillion BtusInput |  | 30500302 | Point | Lb | Tons | Raw Material | Processed | Raw MaterialTonsProcessed
20200254 | Point | Lb | Million Btus | Fuel | Input | FuelMillion BtusInput |  | 30500303 | Point | Lb | Tons | Raw Material | Stored | Raw MaterialTonsStored
20200254 | Point | Lb | Million Btus | Fuel | Input | FuelMillion BtusInput |  | 30500303 | Point | Lb | Tons | Raw Material | Stored | Raw MaterialTonsStored
20200254 | Point | Lb | Million Btus | Fuel | Input | FuelMillion BtusInput |  | 30500304 | Point | Lb | Tons | Brick | Produced | BrickTonsProduced
20200254 | Point | Lb | Million Btus | Fuel | Input | FuelMillion BtusInput |  | 30500304 | Point | Lb | Tons | Brick | Produced | BrickTonsProduced
20200254 | Point | Lb | Million Btus | Fuel | Input | FuelMillion BtusInput |  | 30500304 | Point | Lb | Tons | Brick | Produced | BrickTonsProduced
20200254 | Point | Lb | Million Btus | Fuel | Input | FuelMillion BtusInput |  | 30500304 | Point | Lb | Tons | Brick | Produced | BrickTonsProduced
20200254 | Point | Lb | Million Btus | Fuel | Input | FuelMillion BtusInput |  | 30500304 | Point | Lb | Tons | Brick | Produced | BrickTonsProduced
20200254 | Point | Lb | Million Btus | Fuel | Input | FuelMillion BtusInput |  | 30500308 | Point | Lb | Tons | Raw Material | Processed | Raw MaterialTonsProcessed
20200254 | Point | Lb | Million Btus | Fuel | Input | FuelMillion BtusInput |  | 30500310 | Point | Lb | Tons | Brick | Produced | BrickTonsProduced
20200254 | Point | Lb | Million Btus | Fuel | Input | FuelMillion BtusInput |  | 30500310 | Point | Lb | Tons | Brick | Produced | BrickTonsProduced
20200254 | Point | Lb | Million Btus | Fuel | Input | FuelMillion BtusInput |  | 30500310 | Point | Lb | Tons | Brick | Produced | BrickTonsProduced
20200254 | Point | Lb | Million Btus | Fuel | Input | FuelMillion BtusInput |  | 30500310 | Point | Lb | Tons | Brick | Produced | BrickTonsProduced
20200254 | Point | Lb | Million Btus | Fuel | Input | FuelMillion BtusInput |  | 30500310 | Point | Lb | Tons | Brick | Produced | BrickTonsProduced
20200254 | Point | Lb | Million Btus | Fuel | Input | FuelMillion BtusInput |  | 30500310 | Point | Lb | Tons | Brick | Produced | BrickTonsProduced
20200254 | Point | Lb | Million Btus | Fuel | Input | FuelMillion BtusInput |  | 30500310 | Point | Lb | Tons | Brick | Produced | BrickTonsProduced
20200254 | Point | Lb | Million Btus | Fuel | Input | FuelMillion BtusInput |  | 30500310 | Point | Lb | Tons | Brick | Produced | BrickTonsProduced
20200254 | Point | Lb | Million Btus | Fuel | Input | FuelMillion BtusInput |  | 30500310 | Point | Lb | Tons | Brick | Produced | BrickTonsProduced
20200254 | Point | Lb | Million Btus | Fuel | Input | FuelMillion BtusInput |  | 30500310 | Point | Lb | Tons | Brick | Produced | BrickTonsProduced
20200254 | Point | Lb | Million Btus | Fuel | Input | FuelMillion BtusInput |  | 30500310 | Point | Lb | Tons | Brick | Produced | BrickTonsProduced
20200254 | Point | Lb | Million Btus | Fuel | Input | FuelMillion BtusInput |  | 30500310 | Point | Lb | Tons | Brick | Produced | BrickTonsProduced
20200254 | Point | Lb | Million Btus | Fuel | Input | FuelMillion BtusInput |  | 30500310 | Point | Lb | Tons | Brick | Produced | BrickTonsProduced
20200254 | Point | Lb | Million Btus | Fuel | Input | FuelMillion BtusInput |  | 30500310 | Point | Lb | Tons | Brick | Produced | BrickTonsProduced
20200254 | Point | Lb | Million Btus | Fuel | Input | FuelMillion BtusInput |  | 30500310 | Point | Lb | Tons | Brick | Produced | BrickTonsProduced
20200254 | Point | Lb | Million Btus | Fuel | Input | FuelMillion BtusInput |  | 30500310 | Point | Lb | Tons | Brick | Produced | BrickTonsProduced
20200254 | Point | Lb | Million Btus | Fuel | Input | FuelMillion BtusInput |  | 30500310 | Point | Lb | Tons | Brick | Produced | BrickTonsProduced
20200254 | Point | Lb | Million Btus | Fuel | Input | FuelMillion BtusInput |  | 30500310 | Point | Lb | Tons | Brick | Produced | BrickTonsProduced
20200254 | Point | Lb | Million Btus | Fuel | Input | FuelMillion BtusInput |  | 30500310 | Point | Lb | Tons | Brick | Produced | BrickTonsProduced
20200254 | Point | Lb | Million Btus | Fuel | Input | FuelMillion BtusInput |  | 30500310 | Point | Lb | Tons | Brick | Produced | BrickTonsProduced
20200254 | Point | Lb | Million Btus | Fuel | Input | FuelMillion BtusInput |  | 30500310 | Point | Lb | Tons | Brick | Produced | BrickTonsProduced
20200254 | Point | Lb | Million Btus | Fuel | Input | FuelMillion BtusInput |  | 30500310 | Point | Lb | Tons | Brick | Produced | BrickTonsProduced
20200254 | Point | Lb | Million Btus | Fuel | Input | FuelMillion BtusInput |  | 30500310 | Point | Lb | Tons | Brick | Produced | BrickTonsProduced
20200254 | Point | Lb | Million Btus | Fuel | Input | FuelMillion BtusInput |  | 30500310 | Point | Lb | Tons | Brick | Produced | BrickTonsProduced
20200255 | Point | Lb | Million Cubic Feet | Natural Gas | Burned | Natural GasMillion Cubic FeetBurned |  | 30500310 | Point | Lb | Tons | Brick | Produced | BrickTonsProduced
20200255 | Point | Lb | Million Cubic Feet | Natural Gas | Burned | Natural GasMillion Cubic FeetBurned |  | 30500310 | Point | Lb | Tons | Brick | Produced | BrickTonsProduced
20200256 | Point | Lb | Million Cubic Feet | Natural Gas | Burned | Natural GasMillion Cubic FeetBurned |  | 30500310 | Point | Lb | Tons | Brick | Produced | BrickTonsProduced
20200256 | Point | Lb | Million Cubic Feet | Natural Gas | Burned | Natural GasMillion Cubic FeetBurned |  | 30500310 | Point | Lb | Tons | Brick | Produced | BrickTonsProduced
20200301 | Point | Lb | 1000 Gallons | Gasoline | Burned | Gasoline1000 GallonsBurned |  | 30500310 | Point | Lb | Tons | Brick | Produced | BrickTonsProduced
20200301 | Point | Lb | 1000 Gallons | Gasoline | Burned | Gasoline1000 GallonsBurned |  | 30500310 | Point | Lb | Tons | Brick | Produced | BrickTonsProduced
20200301 | Point | Lb | 1000 Gallons | Gasoline | Burned | Gasoline1000 GallonsBurned |  | 30500310 | Point | Lb | Tons | Brick | Produced | BrickTonsProduced
20200301 | Point | Lb | 1000 Gallons | Gasoline | Burned | Gasoline1000 GallonsBurned |  | 30500310 | Point | Lb | Tons | Brick | Produced | BrickTonsProduced
20200301 | Point | Lb | Million Btus | Heat | Input | HeatMillion BtusInput |  | 30500310 | Point | Lb | Tons | Brick | Produced | BrickTonsProduced
20200301 | Point | Lb | 1000 Gallons | Gasoline | Burned | Gasoline1000 GallonsBurned |  | 30500310 | Point | Lb | Tons | Brick | Produced | BrickTonsProduced
20200301 | Point | Lb | 1000 Gallons | Gasoline | Burned | Gasoline1000 GallonsBurned |  | 30500310 | Point | Lb | Tons | Brick | Produced | BrickTonsProduced
20200301 | Point | Lb | 1000 Gallons | Gasoline | Burned | Gasoline1000 GallonsBurned |  | 30500310 | Point | Lb | Tons | Brick | Produced | BrickTonsProduced
20200301 | Point | Lb | 1000 Gallons | Gasoline | Burned | Gasoline1000 GallonsBurned |  | 30500310 | Point | Lb | Tons | Brick | Produced | BrickTonsProduced
20200301 | Point | Lb | 1000 Gallons | Gasoline | Burned | Gasoline1000 GallonsBurned |  | 30500310 | Point | Lb | Tons | Brick | Produced | BrickTonsProduced
20200301 | Point | Lb | 1000 Gallons | Gasoline | Burned | Gasoline1000 GallonsBurned |  | 30500310 | Point | Lb | Tons | Brick | Produced | BrickTonsProduced
20200305 | Point | Lb | 1000 Gallons | Gasoline | Burned | Gasoline1000 GallonsBurned |  | 30500310 | Point | Lb | Tons | Brick | Produced | BrickTonsProduced
20200305 | Point | Lb | 1000 Gallons | Gasoline | Burned | Gasoline1000 GallonsBurned |  | 30500310 | Point | Lb | Tons | Brick | Produced | BrickTonsProduced
20200306 | Point | Lb | 1000 Gallons | Gasoline | Burned | Gasoline1000 GallonsBurned |  | 30500310 | Point | Lb | Tons | Brick | Produced | BrickTonsProduced
20200306 | Point | Lb | 1000 Gallons | Gasoline | Burned | Gasoline1000 GallonsBurned |  | 30500310 | Point | Lb | Tons | Brick | Produced | BrickTonsProduced
20200307 | Point | Lb | 1000 Gallons | Gasoline | Burned | Gasoline1000 GallonsBurned |  | 30500310 | Point | Lb | Tons | Brick | Produced | BrickTonsProduced
20200307 | Point | Lb | 1000 Gallons | Gasoline | Burned | Gasoline1000 GallonsBurned |  | 30500310 | Point | Lb | Tons | Brick | Produced | BrickTonsProduced
20200401 | Point | Lb | Million Btus | Heat | Input | HeatMillion BtusInput |  | 30500310 | Point | Lb | Tons | Brick | Produced | BrickTonsProduced
20200401 | Point | Lb | Million Btus | Heat | Input | HeatMillion BtusInput |  | 30500310 | Point | Lb | Tons | Brick | Produced | BrickTonsProduced
20200401 | Point | Lb | Million Btus | Heat | Input | HeatMillion BtusInput |  | 30500310 | Point | Lb | Tons | Brick | Produced | BrickTonsProduced
20200401 | Point | Lb | Million Btus | Heat | Input | HeatMillion BtusInput |  | 30500310 | Point | Lb | Tons | Brick | Produced | BrickTonsProduced
20200401 | Point | Lb | 1000 Gallons | Diesel | Burned | Diesel1000 GallonsBurned |  | 30500310 | Point | Lb | Tons | Brick | Produced | BrickTonsProduced
20200401 | Point | Lb | 1000 Gallons | Diesel | Burned | Diesel1000 GallonsBurned |  | 30500310 | Point | Lb | Tons | Brick | Produced | BrickTonsProduced
20200401 | Point | Lb | Million Btus | Heat | Input | HeatMillion BtusInput |  | 30500310 | Point | Lb | Tons | Brick | Produced | BrickTonsProduced
20200401 | Point | Lb | Million Btus | Heat | Input | HeatMillion BtusInput |  | 30500310 | Point | Lb | Tons | Brick | Produced | BrickTonsProduced
20200401 | Point | Lb | Million Btus | Heat | Input | HeatMillion BtusInput |  | 30500310 | Point | Lb | Tons | Brick | Produced | BrickTonsProduced
20200401 | Point | Lb | Million Btus | Heat | Input | HeatMillion BtusInput |  | 30500310 | Point | Lb | Tons | Brick | Produced | BrickTonsProduced
20200401 | Point | Lb | Million Btus | Heat | Input | HeatMillion BtusInput |  | 30500310 | Point | Lb | Tons | Brick | Produced | BrickTonsProduced
20200401 | Point | Lb | Million Btus | Heat | Input | HeatMillion BtusInput |  | 30500310 | Point | Lb | Tons | Brick | Produced | BrickTonsProduced
20200401 | Point | Lb | Million Btus | Heat | Input | HeatMillion BtusInput |  | 30500310 | Point | Lb | Tons | Brick | Produced | BrickTonsProduced
20200401 | Point | Lb | 1000 Gallons | Diesel | Burned | Diesel1000 GallonsBurned |  | 30500310 | Point | Lb | Tons | Brick | Produced | BrickTonsProduced
20200401 | Point | Lb | 1000 Gallons | Diesel | Burned | Diesel1000 GallonsBurned |  | 30500310 | Point | Lb | Tons | Brick | Produced | BrickTonsProduced
20200401 | Point | Lb | Million Btus | Heat | Input | HeatMillion BtusInput |  | 30500310 | Point | Lb | Tons | Brick | Produced | BrickTonsProduced
20200401 | Point | Lb | Million Btus | Heat | Input | HeatMillion BtusInput |  | 30500310 | Point | Lb | Tons | Brick | Produced | BrickTonsProduced
20200401 | Point | Lb | Million Btus | Heat | Input | HeatMillion BtusInput |  | 30500311 | Point | Lb | Tons | Brick | Produced | BrickTonsProduced
20200401 | Point | Lb | Million Btus | Heat | Input | HeatMillion BtusInput |  | 30500311 | Point | Lb | Tons | Brick | Produced | BrickTonsProduced
20200401 | Point | Lb | Million Btus | Heat | Input | HeatMillion BtusInput |  | 30500311 | Point | Lb | Tons | Brick | Produced | BrickTonsProduced
20200401 | Point | Lb | Million Btus | Heat | Input | HeatMillion BtusInput |  | 30500311 | Point | Lb | Tons | Brick | Produced | BrickTonsProduced
20200401 | Point | Lb | Million Btus | Heat | Input | HeatMillion BtusInput |  | 30500311 | Point | Lb | Tons | Brick | Produced | BrickTonsProduced
20200401 | Point | Lb | 1000 Gallons | Diesel | Burned | Diesel1000 GallonsBurned |  | 30500311 | Point | Lb | Tons | Brick | Produced | BrickTonsProduced
20200401 | Point | Lb | Million Btus | Heat | Input | HeatMillion BtusInput |  | 30500311 | Point | Lb | Tons | Brick | Produced | BrickTonsProduced
20200401 | Point | Lb | 1000 Gallons | Diesel | Burned | Diesel1000 GallonsBurned |  | 30500311 | Point | Lb | Tons | Brick | Produced | BrickTonsProduced
20200401 | Point | Lb | 1000 Gallons | Diesel | Burned | Diesel1000 GallonsBurned |  | 30500311 | Point | Lb | Tons | Brick | Produced | BrickTonsProduced
20200401 | Point | Lb | Million Btus | Heat | Input | HeatMillion BtusInput |  | 30500311 | Point | Lb | Tons | Brick | Produced | BrickTonsProduced
20200401 | Point | Lb | 1000 Gallons | Diesel | Burned | Diesel1000 GallonsBurned |  | 30500311 | Point | Lb | Tons | Brick | Produced | BrickTonsProduced
20200401 | Point | Lb | 1000 Gallons | Diesel | Burned | Diesel1000 GallonsBurned |  | 30500311 | Point | Lb | Tons | Brick | Produced | BrickTonsProduced
20200401 | Point | Lb | 1000 Gallons | Diesel | Burned | Diesel1000 GallonsBurned |  | 30500311 | Point | Lb | Tons | Brick | Produced | BrickTonsProduced
20200401 | Point | Lb | 1000 Gallons | Diesel | Burned | Diesel1000 GallonsBurned |  | 30500311 | Point | Lb | Tons | Brick | Produced | BrickTonsProduced
20200401 | Point | Lb | 1000 Gallons | Diesel | Burned | Diesel1000 GallonsBurned |  | 30500311 | Point | Lb | Tons | Brick | Produced | BrickTonsProduced
20200401 | Point | Lb | 1000 Gallons | Diesel | Burned | Diesel1000 GallonsBurned |  | 30500311 | Point | Lb | Tons | Brick | Produced | BrickTonsProduced
20200401 | Point | Lb | 1000 Gallons | Diesel | Burned | Diesel1000 GallonsBurned |  | 30500311 | Point | Lb | Tons | Brick | Produced | BrickTonsProduced
20200401 | Point | Lb | Million Btus | Heat | Input | HeatMillion BtusInput |  | 30500311 | Point | Lb | Tons | Brick | Produced | BrickTonsProduced
20200401 | Point | Lb | Million Btus | Heat | Input | HeatMillion BtusInput |  | 30500311 | Point | Lb | Tons | Brick | Produced | BrickTonsProduced
20200401 | Point | Lb | Million Btus | Heat | Input | HeatMillion BtusInput |  | 30500311 | Point | Lb | Tons | Brick | Produced | BrickTonsProduced
20200401 | Point | Lb | 1000 Gallons | Diesel | Burned | Diesel1000 GallonsBurned |  | 30500311 | Point | Lb | Tons | Brick | Produced | BrickTonsProduced
20200401 | Point | Lb | Million Btus | Heat | Input | HeatMillion BtusInput |  | 30500311 | Point | Lb | Tons | Brick | Produced | BrickTonsProduced
20200401 | Point | Lb | 1000 Gallons | Diesel | Burned | Diesel1000 GallonsBurned |  | 30500311 | Point | Lb | Tons | Brick | Produced | BrickTonsProduced
20200401 | Point | Lb | 1000 Gallons | Diesel | Burned | Diesel1000 GallonsBurned |  | 30500311 | Point | Lb | Tons | Brick | Produced | BrickTonsProduced
20200401 | Point | Lb | 1000 Gallons | Diesel | Burned | Diesel1000 GallonsBurned |  | 30500311 | Point | Lb | Tons | Brick | Produced | BrickTonsProduced
20200402 | Point | Lb | Million Btus | Heat | Input | HeatMillion BtusInput |  | 30500311 | Point | Lb | Tons | Brick | Produced | BrickTonsProduced
20200402 | Point | Lb | 1000 Horsepower-Hours | Work | Output | Work1000 Horsepower-HoursOutput |  | 30500311 | Point | Lb | Tons | Brick | Produced | BrickTonsProduced
20200402 | Point | Lb | 1000 Horsepower-Hours | Work | Output | Work1000 Horsepower-HoursOutput |  | 30500311 | Point | Lb | Tons | Brick | Produced | BrickTonsProduced
20200402 | Point | Lb | Million Btus | Heat | Input | HeatMillion BtusInput |  | 30500311 | Point | Lb | Tons | Brick | Produced | BrickTonsProduced
20200402 | Point | Lb | Million Btus | Heat | Input | HeatMillion BtusInput |  | 30500311 | Point | Lb | Tons | Brick | Produced | BrickTonsProduced
20200402 | Point | Lb | Million Btus | Heat | Input | HeatMillion BtusInput |  | 30500311 | Point | Lb | Tons | Brick | Produced | BrickTonsProduced
20200402 | Point | Lb | 1000 Horsepower-Hours | Work | Output | Work1000 Horsepower-HoursOutput |  | 30500311 | Point | Lb | Tons | Brick | Produced | BrickTonsProduced
20200402 | Point | Lb | Million Btus | Heat | Input | HeatMillion BtusInput |  | 30500311 | Point | Lb | Tons | Brick | Produced | BrickTonsProduced
20200402 | Point | Lb | 1000 Horsepower-Hours | Work | Output | Work1000 Horsepower-HoursOutput |  | 30500311 | Point | Lb | Tons | Brick | Produced | BrickTonsProduced
20200402 | Point | Lb | Million Btus | Fuel | Input | FuelMillion BtusInput |  | 30500311 | Point | Lb | Tons | Brick | Produced | BrickTonsProduced
20200402 | Point | Lb | Million Btus | Fuel | Input | FuelMillion BtusInput |  | 30500311 | Point | Lb | Tons | Brick | Produced | BrickTonsProduced
20200402 | Point | Lb | Million Btus | Fuel | Input | FuelMillion BtusInput |  | 30500311 | Point | Lb | Tons | Brick | Produced | BrickTonsProduced
20200402 | Point | Lb | Million Btus | Fuel | Input | FuelMillion BtusInput |  | 30500311 | Point | Lb | Tons | Brick | Produced | BrickTonsProduced
20200402 | Point | Lb | Million Btus | Fuel | Input | FuelMillion BtusInput |  | 30500311 | Point | Lb | Tons | Brick | Produced | BrickTonsProduced
20200402 | Point | Lb | Million Btus | Fuel | Input | FuelMillion BtusInput |  | 30500311 | Point | Lb | Tons | Brick | Produced | BrickTonsProduced
20200402 | Point | Lb | Million Btus | Heat | Input | HeatMillion BtusInput |  | 30500311 | Point | Lb | Tons | Brick | Produced | BrickTonsProduced
20200402 | Point | Lb | 1000 Horsepower-Hours | Work | Output | Work1000 Horsepower-HoursOutput |  | 30500311 | Point | Lb | Tons | Brick | Produced | BrickTonsProduced
20200402 | Point | Lb | Million Btus | Heat | Input | HeatMillion BtusInput |  | 30500311 | Point | Lb | Tons | Brick | Produced | BrickTonsProduced
20200402 | Point | Lb | 1000 Horsepower-Hours | Work | Output | Work1000 Horsepower-HoursOutput |  | 30500311 | Point | Lb | Tons | Brick | Produced | BrickTonsProduced
20200402 | Point | Lb | 1000 Horsepower-Hours | Work | Output | Work1000 Horsepower-HoursOutput |  | 30500311 | Point | Lb | Tons | Brick | Produced | BrickTonsProduced
20200402 | Point | Lb | 1000 Horsepower-Hours | Work | Output | Work1000 Horsepower-HoursOutput |  | 30500311 | Point | Lb | Tons | Brick | Produced | BrickTonsProduced
20200403 | Point | Lb | 100,000 Horsepower-Hours | Work | Output | Work100,000 Horsepower-HoursOutput |  | 30500311 | Point | Lb | Tons | Brick | Produced | BrickTonsProduced
20200403 | Point | Lb | 100,000 Horsepower-Hours | Work | Output | Work100,000 Horsepower-HoursOutput |  | 30500311 | Point | Lb | Tons | Brick | Produced | BrickTonsProduced
20200403 | Point | Lb | Million Btus | Fuel | Input | FuelMillion BtusInput |  | 30500311 | Point | Lb | Tons | Brick | Produced | BrickTonsProduced
20200403 | Point | Lb | Million Btus | Fuel | Input | FuelMillion BtusInput |  | 30500311 | Point | Lb | Tons | Brick | Produced | BrickTonsProduced
20200403 | Point | Lb | Million Btus | Fuel | Input | FuelMillion BtusInput |  | 30500311 | Point | Lb | Tons | Brick | Produced | BrickTonsProduced
20200403 | Point | Lb | Million Btus | Fuel | Input | FuelMillion BtusInput |  | 30500311 | Point | Lb | Tons | Brick | Produced | BrickTonsProduced
20200403 | Point | Lb | Million Btus | Fuel | Input | FuelMillion BtusInput |  | 30500311 | Point | Lb | Tons | Brick | Produced | BrickTonsProduced
20200403 | Point | Lb | Million Btus | Fuel | Input | FuelMillion BtusInput |  | 30500311 | Point | Lb | Tons | Brick | Produced | BrickTonsProduced
20200403 | Point | Lb | 100,000 Horsepower-Hours | Work | Output | Work100,000 Horsepower-HoursOutput |  | 30500312 | Point | Lb | Tons | Brick | Produced | BrickTonsProduced
20200403 | Point | Lb | 100,000 Horsepower-Hours | Work | Output | Work100,000 Horsepower-HoursOutput |  | 30500312 | Point | Lb | Tons | Brick | Produced | BrickTonsProduced
20200501 | Point | Lb | 1000 Gallons | Residual/Crude Oil | Burned | Residual/Crude Oil1000 GallonsBurned |  | 30500312 | Point | Lb | Tons | Brick | Produced | BrickTonsProduced
20200501 | Point | Lb | 1000 Gallons | Residual/Crude Oil | Burned | Residual/Crude Oil1000 GallonsBurned |  | 30500312 | Point | Lb | Tons | Brick | Produced | BrickTonsProduced
20200501 | Point | Lb | 1000 Gallons | Residual/Crude Oil | Burned | Residual/Crude Oil1000 GallonsBurned |  | 30500312 | Point | Lb | Tons | Brick | Produced | BrickTonsProduced
20200501 | Point | Lb | 1000 Gallons | Residual/Crude Oil | Burned | Residual/Crude Oil1000 GallonsBurned |  | 30500312 | Point | Lb | Tons | Brick | Produced | BrickTonsProduced
20200501 | Point | Lb | 1000 Gallons | Residual/Crude Oil | Burned | Residual/Crude Oil1000 GallonsBurned |  | 30500313 | Point | Lb | Tons | Brick | Produced | BrickTonsProduced
20200501 | Point | Lb | 1000 Gallons | Residual/Crude Oil | Burned | Residual/Crude Oil1000 GallonsBurned |  | 30500313 | Point | Lb | Tons | Brick | Produced | BrickTonsProduced
20200501 | Point | Lb | 1000 Gallons | Residual/Crude Oil | Burned | Residual/Crude Oil1000 GallonsBurned |  | 30500313 | Point | Lb | Tons | Brick | Produced | BrickTonsProduced
20200501 | Point | Lb | 1000 Gallons | Residual/Crude Oil | Burned | Residual/Crude Oil1000 GallonsBurned |  | 30500313 | Point | Lb | Tons | Brick | Produced | BrickTonsProduced
20200901 | Point | Lb | 1000 Gallons | Jet Fuel | Burned | Jet Fuel1000 GallonsBurned |  | 30500313 | Point | Lb | Tons | Brick | Produced | BrickTonsProduced
20200901 | Point | Lb | 1000 Gallons | Jet Fuel | Burned | Jet Fuel1000 GallonsBurned |  | 30500313 | Point | Lb | Tons | Brick | Produced | BrickTonsProduced
20200901 | Point | Lb | Million Btus | Fuel | Input | FuelMillion BtusInput |  | 30500313 | Point | Lb | Tons | Brick | Produced | BrickTonsProduced
20200901 | Point | Lb | Million Btus | Fuel | Input | FuelMillion BtusInput |  | 30500313 | Point | Lb | Tons | Brick | Produced | BrickTonsProduced
20200901 | Point | Lb | Million Btus | Fuel | Input | FuelMillion BtusInput |  | 30500313 | Point | Lb | Tons | Brick | Produced | BrickTonsProduced
20200901 | Point | Lb | Million Btus | Fuel | Input | FuelMillion BtusInput |  | 30500313 | Point | Lb | Tons | Brick | Produced | BrickTonsProduced
20200901 | Point | Lb | Million Btus | Fuel | Input | FuelMillion BtusInput |  | 30500313 | Point | Lb | Tons | Brick | Produced | BrickTonsProduced
20200901 | Point | Lb | Million Btus | Fuel | Input | FuelMillion BtusInput |  | 30500313 | Point | Lb | Tons | Brick | Produced | BrickTonsProduced
20200901 | Point | Lb | Million Btus | Fuel | Input | FuelMillion BtusInput |  | 30500313 | Point | Lb | Tons | Brick | Produced | BrickTonsProduced
20200901 | Point | Lb | Million Btus | Fuel | Input | FuelMillion BtusInput |  | 30500313 | Point | Lb | Tons | Brick | Produced | BrickTonsProduced
20200901 | Point | Lb | Million Btus | Fuel | Input | FuelMillion BtusInput |  | 30500313 | Point | Lb | Tons | Brick | Produced | BrickTonsProduced
20200901 | Point | Lb | Million Btus | Jet Fuel | Burned | Jet FuelMillion BtusBurned |  | 30500313 | Point | Lb | Tons | Brick | Produced | BrickTonsProduced
20200901 | Point | Lb | Million Btus | Jet Fuel | Burned | Jet FuelMillion BtusBurned |  | 30500313 | Point | Lb | Tons | Brick | Produced | BrickTonsProduced
20200902 | Point | Lb | Million Btus | Fuel | Input | FuelMillion BtusInput |  | 30500313 | Point | Lb | Tons | Brick | Produced | BrickTonsProduced
20200902 | Point | Lb | Million Btus | Fuel | Input | FuelMillion BtusInput |  | 30500313 | Point | Lb | Tons | Brick | Produced | BrickTonsProduced
20200902 | Point | Lb | Million Btus | Fuel | Input | FuelMillion BtusInput |  | 30500313 | Point | Lb | Tons | Brick | Produced | BrickTonsProduced
20200902 | Point | Lb | Million Btus | Fuel | Input | FuelMillion BtusInput |  | 30500313 | Point | Lb | Tons | Brick | Produced | BrickTonsProduced
20200902 | Point | Lb | Million Btus | Fuel | Input | FuelMillion BtusInput |  | 30500313 | Point | Lb | Tons | Brick | Produced | BrickTonsProduced
20200902 | Point | Lb | Million Btus | Fuel | Input | FuelMillion BtusInput |  | 30500313 | Point | Lb | Tons | Brick | Produced | BrickTonsProduced
20200902 | Point | Lb | 1000 Gallons | Jet Fuel | Burned | Jet Fuel1000 GallonsBurned |  | 30500313 | Point | Lb | Tons | Brick | Produced | BrickTonsProduced
20200902 | Point | Lb | 1000 Gallons | Jet Fuel | Burned | Jet Fuel1000 GallonsBurned |  | 30500313 | Point | Lb | Tons | Brick | Produced | BrickTonsProduced
20200905 | Point | Lb | 1000 Gallons | Jet Fuel | Burned | Jet Fuel1000 GallonsBurned |  | 30500313 | Point | Lb | Tons | Brick | Produced | BrickTonsProduced
20200905 | Point | Lb | 1000 Gallons | Jet Fuel | Burned | Jet Fuel1000 GallonsBurned |  | 30500313 | Point | Lb | Tons | Brick | Produced | BrickTonsProduced
20200906 | Point | Lb | 1000 Gallons | Jet Fuel | Burned | Jet Fuel1000 GallonsBurned |  | 30500313 | Point | Lb | Tons | Brick | Produced | BrickTonsProduced
20200906 | Point | Lb | 1000 Gallons | Jet Fuel | Burned | Jet Fuel1000 GallonsBurned |  | 30500313 | Point | Lb | Tons | Brick | Produced | BrickTonsProduced
20200907 | Point | Lb | 1000 Gallons | Jet Fuel | Burned | Jet Fuel1000 GallonsBurned |  | 30500313 | Point | Lb | Tons | Brick | Produced | BrickTonsProduced
20200907 | Point | Lb | 1000 Gallons | Jet Fuel | Burned | Jet Fuel1000 GallonsBurned |  | 30500313 | Point | Lb | Tons | Brick | Produced | BrickTonsProduced
20200908 | Point | Lb | 1000 Gallons | Jet Fuel | Burned | Jet Fuel1000 GallonsBurned |  | 30500313 | Point | Lb | Tons | Brick | Produced | BrickTonsProduced
20200908 | Point | Lb | 1000 Gallons | Jet Fuel | Burned | Jet Fuel1000 GallonsBurned |  | 30500313 | Point | Lb | Tons | Brick | Produced | BrickTonsProduced
20200909 | Point | Lb | 1000 Gallons | Jet Fuel | Burned | Jet Fuel1000 GallonsBurned |  | 30500313 | Point | Lb | Tons | Brick | Produced | BrickTonsProduced
20200909 | Point | Lb | 1000 Gallons | Jet Fuel | Burned | Jet Fuel1000 GallonsBurned |  | 30500313 | Point | Lb | Tons | Brick | Produced | BrickTonsProduced
20300101 | Point | Lb | Million Btus | Heat | Input | HeatMillion BtusInput |  | 30500313 | Point | Lb | Tons | Brick | Produced | BrickTonsProduced
20300101 | Point | Lb | Million Btus | Heat | Input | HeatMillion BtusInput |  | 30500313 | Point | Lb | Tons | Brick | Produced | BrickTonsProduced
20300101 | Point | Lb | Million Btus | Heat | Input | HeatMillion BtusInput |  | 30500313 | Point | Lb | Tons | Brick | Produced | BrickTonsProduced
20300101 | Point | Lb | Million Btus | Heat | Input | HeatMillion BtusInput |  | 30500313 | Point | Lb | Tons | Brick | Produced | BrickTonsProduced
20300101 | Point | Lb | Million Btus | Heat | Input | HeatMillion BtusInput |  | 30500313 | Point | Lb | Tons | Brick | Produced | BrickTonsProduced
20300101 | Point | Lb | 1000 Gallons | Distillate Oil (Diesel) | Burned | Distillate Oil (Diesel)1000 GallonsBurned |  | 30500313 | Point | Lb | Tons | Brick | Produced | BrickTonsProduced
20300101 | Point | Lb | 1000 Gallons | Distillate Oil (Diesel) | Burned | Distillate Oil (Diesel)1000 GallonsBurned |  | 30500313 | Point | Lb | Tons | Brick | Produced | BrickTonsProduced
20300101 | Point | Lb | Million Btus | Heat | Input | HeatMillion BtusInput |  | 30500313 | Point | Lb | Tons | Brick | Produced | BrickTonsProduced
20300101 | Point | Lb | Million Btus | Heat | Input | HeatMillion BtusInput |  | 30500313 | Point | Lb | Tons | Brick | Produced | BrickTonsProduced
20300101 | Point | Lb | Million Btus | Heat | Input | HeatMillion BtusInput |  | 30500313 | Point | Lb | Tons | Brick | Produced | BrickTonsProduced
20300101 | Point | Lb | Million Btus | Heat | Input | HeatMillion BtusInput |  | 30500313 | Point | Lb | Tons | Brick | Produced | BrickTonsProduced
20300101 | Point | Lb | Million Btus | Heat | Input | HeatMillion BtusInput |  | 30500313 | Point | Lb | Tons | Brick | Produced | BrickTonsProduced
20300101 | Point | Lb | Million Btus | Heat | Input | HeatMillion BtusInput |  | 30500313 | Point | Lb | Tons | Brick | Produced | BrickTonsProduced
20300101 | Point | Lb | Million Btus | Heat | Input | HeatMillion BtusInput |  | 30500313 | Point | Lb | Tons | Brick | Produced | BrickTonsProduced
20300101 | Point | Lb | Million Btus | Heat | Input | HeatMillion BtusInput |  | 30500313 | Point | Lb | Tons | Brick | Produced | BrickTonsProduced
20300101 | Point | Lb | 1000 Gallons | Distillate Oil (Diesel) | Burned | Distillate Oil (Diesel)1000 GallonsBurned |  | 30500313 | Point | Lb | Tons | Brick | Produced | BrickTonsProduced
20300101 | Point | Lb | 1000 Gallons | Distillate Oil (Diesel) | Burned | Distillate Oil (Diesel)1000 GallonsBurned |  | 30500313 | Point | Lb | Tons | Brick | Produced | BrickTonsProduced
20300101 | Point | Lb | Million Btus | Heat | Input | HeatMillion BtusInput |  | 30500313 | Point | Lb | Tons | Brick | Produced | BrickTonsProduced
20300101 | Point | Lb | Million Btus | Heat | Input | HeatMillion BtusInput |  | 30500313 | Point | Lb | Tons | Brick | Produced | BrickTonsProduced
20300101 | Point | Lb | Million Btus | Heat | Input | HeatMillion BtusInput |  | 30500313 | Point | Lb | Tons | Brick | Produced | BrickTonsProduced
20300101 | Point | Lb | Million Btus | Heat | Input | HeatMillion BtusInput |  | 30500313 | Point | Lb | Tons | Brick | Produced | BrickTonsProduced
20300101 | Point | Lb | Million Btus | Heat | Input | HeatMillion BtusInput |  | 30500313 | Point | Lb | Tons | Brick | Produced | BrickTonsProduced
20300101 | Point | Lb | Million Btus | Heat | Input | HeatMillion BtusInput |  | 30500313 | Point | Lb | Tons | Brick | Produced | BrickTonsProduced
20300101 | Point | Lb | Million Btus | Heat | Input | HeatMillion BtusInput |  | 30500313 | Point | Lb | Tons | Brick | Produced | BrickTonsProduced
20300101 | Point | Lb | Million Btus | Heat | Input | HeatMillion BtusInput |  | 30500313 | Point | Lb | Tons | Brick | Produced | BrickTonsProduced
20300101 | Point | Lb | 1000 Gallons | Distillate Oil (Diesel) | Burned | Distillate Oil (Diesel)1000 GallonsBurned |  | 30500313 | Point | Lb | Tons | Brick | Produced | BrickTonsProduced
20300101 | Point | Lb | Million Btus | Heat | Input | HeatMillion BtusInput |  | 30500313 | Point | Lb | Tons | Brick | Produced | BrickTonsProduced
20300101 | Point | Lb | 1000 Gallons | Distillate Oil (Diesel) | Burned | Distillate Oil (Diesel)1000 GallonsBurned |  | 30500313 | Point | Lb | Tons | Brick | Produced | BrickTonsProduced
20300101 | Point | Lb | 1000 Gallons | Distillate Oil (Diesel) | Burned | Distillate Oil (Diesel)1000 GallonsBurned |  | 30500313 | Point | Lb | Tons | Brick | Produced | BrickTonsProduced
20300101 | Point | Lb | 1000 Gallons | Distillate Oil (Diesel) | Burned | Distillate Oil (Diesel)1000 GallonsBurned |  | 30500313 | Point | Lb | Tons | Brick | Produced | BrickTonsProduced
20300101 | Point | Lb | Million Btus | Heat | Input | HeatMillion BtusInput |  | 30500313 | Point | Lb | Tons | Brick | Produced | BrickTonsProduced
20300101 | Point | Lb | Million Btus | Heat | Input | HeatMillion BtusInput |  | 30500313 | Point | Lb | Tons | Brick | Produced | BrickTonsProduced
20300101 | Point | Lb | Million Btus | Heat | Input | HeatMillion BtusInput |  | 30500314 | Point | Lb | Tons | Brick | Produced | BrickTonsProduced
20300101 | Point | Lb | 1000 Gallons | Distillate Oil (Diesel) | Burned | Distillate Oil (Diesel)1000 GallonsBurned |  | 30500314 | Point | Lb | Tons | Brick | Produced | BrickTonsProduced
20300101 | Point | Lb | Million Btus | Heat | Input | HeatMillion BtusInput |  | 30500314 | Point | Lb | Tons | Brick | Produced | BrickTonsProduced
20300101 | Point | Lb | 1000 Gallons | Distillate Oil (Diesel) | Burned | Distillate Oil (Diesel)1000 GallonsBurned |  | 30500314 | Point | Lb | Tons | Brick | Produced | BrickTonsProduced
20300102 | Point | Lb | 1000 Gallons | Distillate Oil (Diesel) | Burned | Distillate Oil (Diesel)1000 GallonsBurned |  | 30500314 | Point | Lb | Tons | Brick | Produced | BrickTonsProduced
20300102 | Point | Lb | 1000 Gallons | Distillate Oil (Diesel) | Burned | Distillate Oil (Diesel)1000 GallonsBurned |  | 30500315 | Point | Lb | Tons | Brick | Produced | BrickTonsProduced
20300102 | Point | Lb | Million Btus | Fuel | Input | FuelMillion BtusInput |  | 30500315 | Point | Lb | Tons | Brick | Produced | BrickTonsProduced
20300102 | Point | Lb | Million Btus | Fuel | Input | FuelMillion BtusInput |  | 30500315 | Point | Lb | Tons | Brick | Produced | BrickTonsProduced
20300102 | Point | Lb | Million Btus | Fuel | Input | FuelMillion BtusInput |  | 30500315 | Point | Lb | Tons | Brick | Produced | BrickTonsProduced
20300102 | Point | Lb | Million Btus | Fuel | Input | FuelMillion BtusInput |  | 30500315 | Point | Lb | Tons | Brick | Produced | BrickTonsProduced
20300102 | Point | Lb | Million Btus | Fuel | Input | FuelMillion BtusInput |  | 30500315 | Point | Lb | Tons | Brick | Produced | BrickTonsProduced
20300102 | Point | Lb | Million Btus | Fuel | Input | FuelMillion BtusInput |  | 30500316 | Point | Lb | Tons | Brick | Produced | BrickTonsProduced
20300102 | Point | Lb | Million Btus | Fuel | Input | FuelMillion BtusInput |  | 30500316 | Point | Lb | Tons | Brick | Produced | BrickTonsProduced
20300102 | Point | Lb | Million Btus | Fuel | Input | FuelMillion BtusInput |  | 30500316 | Point | Lb | Tons | Brick | Produced | BrickTonsProduced
20300102 | Point | Lb | Million Btus | Fuel | Input | FuelMillion BtusInput |  | 30500316 | Point | Lb | Tons | Brick | Produced | BrickTonsProduced
20300102 | Point | Lb | Million Btus | Fuel | Input | FuelMillion BtusInput |  | 30500316 | Point | Lb | Tons | Brick | Produced | BrickTonsProduced
20300102 | Point | Lb | Million Btus | Fuel | Input | FuelMillion BtusInput |  | 30500316 | Point | Lb | Tons | Brick | Produced | BrickTonsProduced
20300102 | Point | Lb | Million Btus | Fuel | Input | FuelMillion BtusInput |  | 30500322 | Point | Lb | Tons | Brick | Produced | BrickTonsProduced
20300102 | Point | Lb | Million Btus | Fuel | Input | FuelMillion BtusInput |  | 30500322 | Point | Lb | Tons | Brick | Produced | BrickTonsProduced
20300102 | Point | Lb | Million Btus | Fuel | Input | FuelMillion BtusInput |  | 30500322 | Point | Lb | Tons | Brick | Produced | BrickTonsProduced
20300102 | Point | Lb | Million Btus | Fuel | Input | FuelMillion BtusInput |  | 30500322 | Point | Lb | Tons | Brick | Produced | BrickTonsProduced
20300102 | Point | Lb | Million Btus | Fuel | Input | FuelMillion BtusInput |  | 30500322 | Point | Lb | Tons | Brick | Produced | BrickTonsProduced
20300102 | Point | Lb | Million Btus | Fuel | Input | FuelMillion BtusInput |  | 30500322 | Point | Lb | Tons | Brick | Produced | BrickTonsProduced
20300102 | Point | Lb | Million Btus | Fuel | Input | FuelMillion BtusInput |  | 30500322 | Point | Lb | Tons | Brick | Produced | BrickTonsProduced
20300102 | Point | Lb | Million Btus | Fuel | Input | FuelMillion BtusInput |  | 30500322 | Point | Lb | Tons | Brick | Produced | BrickTonsProduced
20300102 | Point | Lb | Million Btus | Fuel | Input | FuelMillion BtusInput |  | 30500322 | Point | Lb | Tons | Brick | Produced | BrickTonsProduced
20300102 | Point | Lb | Million Btus | Fuel | Input | FuelMillion BtusInput |  | 30500322 | Point | Lb | Tons | Brick | Produced | BrickTonsProduced
20300102 | Point | Lb | Million Btus | Fuel | Input | FuelMillion BtusInput |  | 30500322 | Point | Lb | Tons | Brick | Produced | BrickTonsProduced
20300102 | Point | Lb | Million Btus | Fuel | Input | FuelMillion BtusInput |  | 30500322 | Point | Lb | Tons | Brick | Produced | BrickTonsProduced
20300102 | Point | Lb | Million Btus | Fuel | Input | FuelMillion BtusInput |  | 30500340 | Point | Lb | Tons | Brick | Produced | BrickTonsProduced
20300102 | Point | Lb | Million Btus | Fuel | Input | FuelMillion BtusInput |  | 30500340 | Point | Lb | Tons | Brick | Produced | BrickTonsProduced
20300102 | Point | Lb | Million Btus | Fuel | Input | FuelMillion BtusInput |  | 30500342 | Point | Lb | Tons | Brick | Produced | BrickTonsProduced
20300102 | Point | Lb | Million Btus | Fuel | Input | FuelMillion BtusInput |  | 30500342 | Point | Lb | Tons | Brick | Produced | BrickTonsProduced
20300102 | Point | Lb | Million Btus | Fuel | Input | FuelMillion BtusInput |  | 30500350 | Point | Lb | Tons | Brick | Produced | BrickTonsProduced
20300102 | Point | Lb | Million Btus | Fuel | Input | FuelMillion BtusInput |  | 30500350 | Point | Lb | Tons | Brick | Produced | BrickTonsProduced
20300105 | Point | Lb | 1000 Gallons | Distillate Oil (Diesel) | Burned | Distillate Oil (Diesel)1000 GallonsBurned |  | 30500350 | Point | Lb | Tons | Brick | Produced | BrickTonsProduced
20300105 | Point | Lb | 1000 Gallons | Distillate Oil (Diesel) | Burned | Distillate Oil (Diesel)1000 GallonsBurned |  | 30500350 | Point | Lb | Tons | Brick | Produced | BrickTonsProduced
20300106 | Point | Lb | 1000 Gallons | Distillate Oil (Diesel) | Burned | Distillate Oil (Diesel)1000 GallonsBurned |  | 30500350 | Point | Lb | Tons | Brick | Produced | BrickTonsProduced
20300106 | Point | Lb | 1000 Gallons | Distillate Oil (Diesel) | Burned | Distillate Oil (Diesel)1000 GallonsBurned |  | 30500351 | Point | Lb | Tons | Brick | Produced | BrickTonsProduced
20300107 | Point | Lb | 1000 Gallons | Distillate Oil (Diesel) | Burned | Distillate Oil (Diesel)1000 GallonsBurned |  | 30500351 | Point | Lb | Tons | Brick | Produced | BrickTonsProduced
20300107 | Point | Lb | 1000 Gallons | Distillate Oil (Diesel) | Burned | Distillate Oil (Diesel)1000 GallonsBurned |  | 30500351 | Point | Lb | Tons | Brick | Produced | BrickTonsProduced
20300108 | Point | Lb | 1000 Gallons | Distillate Oil (Diesel) | Burned | Distillate Oil (Diesel)1000 GallonsBurned |  | 30500351 | Point | Lb | Tons | Brick | Produced | BrickTonsProduced
20300108 | Point | Lb | 1000 Gallons | Distillate Oil (Diesel) | Burned | Distillate Oil (Diesel)1000 GallonsBurned |  | 30500351 | Point | Lb | Tons | Brick | Produced | BrickTonsProduced
20300109 | Point | Lb | 1000 Gallons | Distillate Oil (Diesel) | Burned | Distillate Oil (Diesel)1000 GallonsBurned |  | 30500351 | Point | Lb | Tons | Brick | Produced | BrickTonsProduced
20300109 | Point | Lb | 1000 Gallons | Distillate Oil (Diesel) | Burned | Distillate Oil (Diesel)1000 GallonsBurned |  | 30500351 | Point | Lb | Tons | Brick | Produced | BrickTonsProduced
20300201 | Point | Lb | Million Cubic Feet | Natural Gas | Burned | Natural GasMillion Cubic FeetBurned |  | 30500351 | Point | Lb | Tons | Brick | Produced | BrickTonsProduced
20300201 | Point | Lb | Million Cubic Feet | Natural Gas | Burned | Natural GasMillion Cubic FeetBurned |  | 30500361 | Point | Lb | Tons | Brick | Produced | BrickTonsProduced
20300201 | Point | Lb | Million Cubic Feet | Natural Gas | Burned | Natural GasMillion Cubic FeetBurned |  | 30500361 | Point | Lb | Tons | Brick | Produced | BrickTonsProduced
20300201 | Point | ng | Joules | Energy | Output | EnergyJoulesOutput |  | 30500361 | Point | Lb | Tons | Brick | Produced | BrickTonsProduced
20300201 | Point | ng | Joules | Energy | Output | EnergyJoulesOutput |  | 30500361 | Point | Lb | Tons | Brick | Produced | BrickTonsProduced
20300201 | Point | ng | Joules | Energy | Output | EnergyJoulesOutput |  | 30500361 | Point | Lb | Tons | Brick | Produced | BrickTonsProduced
20300201 | Point | ng | Joules | Energy | Output | EnergyJoulesOutput |  | 30500361 | Point | Lb | Tons | Brick | Produced | BrickTonsProduced
20300201 | Point | ng | Joules | Energy | Output | EnergyJoulesOutput |  | 30500361 | Point | Lb | Tons | Brick | Produced | BrickTonsProduced
20300201 | Point | ng | Joules | Energy | Output | EnergyJoulesOutput |  | 30500361 | Point | Lb | Tons | Brick | Produced | BrickTonsProduced
20300201 | Point | Lb | Million Cubic Feet | Natural Gas | Burned | Natural GasMillion Cubic FeetBurned |  | 30500361 | Point | Lb | Tons | Brick | Produced | BrickTonsProduced
20300201 | Point | ng | Joules | Energy | Output | EnergyJoulesOutput |  | 30500361 | Point | Lb | Tons | Brick | Produced | BrickTonsProduced
20300201 | Point | Lb | Million Cubic Feet | Natural Gas | Burned | Natural GasMillion Cubic FeetBurned |  | 30500361 | Point | Lb | Tons | Brick | Produced | BrickTonsProduced
20300201 | Point | Lb | Million Cubic Feet | Natural Gas | Burned | Natural GasMillion Cubic FeetBurned |  | 30500361 | Point | Lb | Tons | Brick | Produced | BrickTonsProduced
20300201 | Point | Lb | Million Cubic Feet | Natural Gas | Burned | Natural GasMillion Cubic FeetBurned |  | 30500361 | Point | Lb | Tons | Brick | Produced | BrickTonsProduced
20300201 | Point | Lb | Million Cubic Feet | Natural Gas | Burned | Natural GasMillion Cubic FeetBurned |  | 30500361 | Point | Lb | Tons | Brick | Produced | BrickTonsProduced
20300201 | Point | Lb | Million Cubic Feet | Natural Gas | Burned | Natural GasMillion Cubic FeetBurned |  | 30500361 | Point | Lb | Tons | Brick | Produced | BrickTonsProduced
20300201 | Point | Lb | Million Cubic Feet | Natural Gas | Burned | Natural GasMillion Cubic FeetBurned |  | 30500361 | Point | Lb | Tons | Brick | Produced | BrickTonsProduced
20300201 | Point | Lb | Million Cubic Feet | Natural Gas | Burned | Natural GasMillion Cubic FeetBurned |  | 30500361 | Point | Lb | Tons | Brick | Produced | BrickTonsProduced
20300201 | Point | Lb | Million Cubic Feet | Natural Gas | Burned | Natural GasMillion Cubic FeetBurned |  | 30500361 | Point | Lb | Tons | Brick | Produced | BrickTonsProduced
20300202 | Point | Lb | Million Btus | Fuel | Input | FuelMillion BtusInput |  | 30500361 | Point | Lb | Tons | Brick | Produced | BrickTonsProduced
20300202 | Point | Lb | Million Btus | Fuel | Input | FuelMillion BtusInput |  | 30500361 | Point | Lb | Tons | Brick | Produced | BrickTonsProduced
20300202 | Point | Lb | Million Cubic Feet | Natural Gas | Burned | Natural GasMillion Cubic FeetBurned |  | 30500361 | Point | Lb | Tons | Brick | Produced | BrickTonsProduced
20300202 | Point | Lb | Million Cubic Feet | Natural Gas | Burned | Natural GasMillion Cubic FeetBurned |  | 30500361 | Point | Lb | Tons | Brick | Produced | BrickTonsProduced
20300202 | Point | Lb | Million Btus | Fuel | Input | FuelMillion BtusInput |  | 30500361 | Point | Lb | Tons | Brick | Produced | BrickTonsProduced
20300202 | Point | Lb | Million Btus | Fuel | Input | FuelMillion BtusInput |  | 30500361 | Point | Lb | Tons | Brick | Produced | BrickTonsProduced
20300202 | Point | Lb | Million Btus | Fuel | Input | FuelMillion BtusInput |  | 30500361 | Point | Lb | Tons | Brick | Produced | BrickTonsProduced
20300202 | Point | Lb | Million Btus | Fuel | Input | FuelMillion BtusInput |  | 30500361 | Point | Lb | Tons | Brick | Produced | BrickTonsProduced
20300202 | Point | Lb | Million Btus | Fuel | Input | FuelMillion BtusInput |  | 30500361 | Point | Lb | Tons | Brick | Produced | BrickTonsProduced
20300202 | Point | Lb | Million Btus | Fuel | Input | FuelMillion BtusInput |  | 30500361 | Point | Lb | Tons | Brick | Produced | BrickTonsProduced
20300202 | Point | Lb | Million Btus | Fuel | Input | FuelMillion BtusInput |  | 30500361 | Point | Lb | Tons | Brick | Produced | BrickTonsProduced
20300202 | Point | Lb | Million Btus | Fuel | Input | FuelMillion BtusInput |  | 30500361 | Point | Lb | Tons | Brick | Produced | BrickTonsProduced
20300202 | Point | Lb | Million Btus | Fuel | Input | FuelMillion BtusInput |  | 30500361 | Point | Lb | Tons | Brick | Produced | BrickTonsProduced
20300202 | Point | Lb | Million Btus | Fuel | Input | FuelMillion BtusInput |  | 30500361 | Point | Lb | Tons | Brick | Produced | BrickTonsProduced
20300202 | Point | Lb | Million Btus | Fuel | Input | FuelMillion BtusInput |  | 30500361 | Point | Lb | Tons | Brick | Produced | BrickTonsProduced
20300202 | Point | Lb | Million Btus | Fuel | Input | FuelMillion BtusInput |  | 30500361 | Point | Lb | Tons | Brick | Produced | BrickTonsProduced
20300202 | Point | Lb | Million Btus | Fuel | Input | FuelMillion BtusInput |  | 30500361 | Point | Lb | Tons | Brick | Produced | BrickTonsProduced
20300202 | Point | Lb | Million Btus | Fuel | Input | FuelMillion BtusInput |  | 30500361 | Point | Lb | Tons | Brick | Produced | BrickTonsProduced
20300202 | Point | Lb | Million Btus | Fuel | Input | FuelMillion BtusInput |  | 30500361 | Point | Lb | Tons | Brick | Produced | BrickTonsProduced
20300202 | Point | Lb | Million Btus | Fuel | Input | FuelMillion BtusInput |  | 30500361 | Point | Lb | Tons | Brick | Produced | BrickTonsProduced
20300202 | Point | Lb | Million Btus | Fuel | Input | FuelMillion BtusInput |  | 30500361 | Point | Lb | Tons | Brick | Produced | BrickTonsProduced
20300202 | Point | Lb | Million Btus | Fuel | Input | FuelMillion BtusInput |  | 30500361 | Point | Lb | Tons | Brick | Produced | BrickTonsProduced
20300202 | Point | Lb | Million Btus | Fuel | Input | FuelMillion BtusInput |  | 30500361 | Point | Lb | Tons | Brick | Produced | BrickTonsProduced
20300202 | Point | Lb | Million Btus | Fuel | Input | FuelMillion BtusInput |  | 30500361 | Point | Lb | Tons | Brick | Produced | BrickTonsProduced
20300202 | Point | Lb | Million Btus | Fuel | Input | FuelMillion BtusInput |  | 30500361 | Point | Lb | Tons | Brick | Produced | BrickTonsProduced
20300202 | Point | Lb | Million Btus | Fuel | Input | FuelMillion BtusInput |  | 30500361 | Point | Lb | Tons | Brick | Produced | BrickTonsProduced
20300202 | Point | Lb | Million Btus | Fuel | Input | FuelMillion BtusInput |  | 30500361 | Point | Lb | Tons | Brick | Produced | BrickTonsProduced
20300202 | Point | Lb | Million Btus | Fuel | Input | FuelMillion BtusInput |  | 30500361 | Point | Lb | Tons | Brick | Produced | BrickTonsProduced
20300202 | Point | Lb | Million Btus | Fuel | Input | FuelMillion BtusInput |  | 30500361 | Point | Lb | Tons | Brick | Produced | BrickTonsProduced
20300202 | Point | Lb | Million Btus | Fuel | Input | FuelMillion BtusInput |  | 30500361 | Point | Lb | Tons | Brick | Produced | BrickTonsProduced
20300202 | Point | Lb | Million Btus | Fuel | Input | FuelMillion BtusInput |  | 30500370 | Point | Lb | Tons | Tile | Produced | TileTonsProduced
20300202 | Point | Lb | Million Btus | Fuel | Input | FuelMillion BtusInput |  | 30500401 | Point | Lb | Tons | Feed Material | Processed | Feed MaterialTonsProcessed
20300202 | Point | Lb | Million Btus | Fuel | Input | FuelMillion BtusInput |  | 30500401 | Point | Lb | Tons | Feed Material | Processed | Feed MaterialTonsProcessed
20300202 | Point | Lb | Million Btus | Fuel | Input | FuelMillion BtusInput |  | 30500401 | Point | Lb | Tons | Feed Material | Processed | Feed MaterialTonsProcessed
20300203 | Point | Lb | Million Btus | Fuel | Input | FuelMillion BtusInput |  | 30500401 | Point | Lb | Tons | Feed Material | Processed | Feed MaterialTonsProcessed
20300203 | Point | Lb | Million Btus | Fuel | Input | FuelMillion BtusInput |  | 30500401 | Point | Lb | Tons | Material | Produced | MaterialTonsProduced
20300203 | Point | Lb | Million Cubic Feet | Natural Gas | Burned | Natural GasMillion Cubic FeetBurned |  | 30500401 | Point | Lb | Tons | Feed Material | Processed | Feed MaterialTonsProcessed
20300203 | Point | Lb | Million Cubic Feet | Natural Gas | Burned | Natural GasMillion Cubic FeetBurned |  | 30500402 | Point | Lb | Tons | Material | Produced | MaterialTonsProduced
20300203 | Point | Lb | Million Btus | Fuel | Input | FuelMillion BtusInput |  | 30500402 | Point | Lb | Tons | Feed Material | Processed | Feed MaterialTonsProcessed
20300203 | Point | Lb | Million Btus | Fuel | Input | FuelMillion BtusInput |  | 30500402 | Point | Lb | Tons | Feed Material | Processed | Feed MaterialTonsProcessed
20300203 | Point | Lb | Million Btus | Fuel | Input | FuelMillion BtusInput |  | 30500402 | Point | Lb | Tons | Material | Produced | MaterialTonsProduced
20300203 | Point | Lb | Million Btus | Fuel | Input | FuelMillion BtusInput |  | 30500402 | Point | Lb | Tons | Feed Material | Processed | Feed MaterialTonsProcessed
20300203 | Point | Lb | Million Btus | Fuel | Input | FuelMillion BtusInput |  | 30500403 | Point | Lb | Tons | Feed Material | Processed | Feed MaterialTonsProcessed
20300203 | Point | Lb | Million Btus | Fuel | Input | FuelMillion BtusInput |  | 30500403 | Point | Lb | Tons | Feed Material | Processed | Feed MaterialTonsProcessed
20300203 | Point | Lb | Million Btus | Fuel | Input | FuelMillion BtusInput |  | 30500403 | Point | Lb | Tons | Material | Produced | MaterialTonsProduced
20300203 | Point | Lb | Million Btus | Fuel | Input | FuelMillion BtusInput |  | 30500404 | Point | Lb | Tons | Feed Material | Processed | Feed MaterialTonsProcessed
20300203 | Point | Lb | Million Btus | Fuel | Input | FuelMillion BtusInput |  | 30500405 | Point | Lb | Tons | Feed Material | Processed | Feed MaterialTonsProcessed
20300203 | Point | Lb | Million Btus | Fuel | Input | FuelMillion BtusInput |  | 30500406 | Point | Lb | Tons | Feed Material | Processed | Feed MaterialTonsProcessed
20300203 | Point | Lb | Million Btus | Fuel | Input | FuelMillion BtusInput |  | 30500501 | Point | Lb | Tons | Feed Material | Fed | Feed MaterialTonsFed
20300203 | Point | Lb | Million Btus | Fuel | Input | FuelMillion BtusInput |  | 30500501 | Point | Lb | Tons | Feed Material | Fed | Feed MaterialTonsFed
20300203 | Point | Lb | Million Btus | Fuel | Input | FuelMillion BtusInput |  | 30500501 | Point | Lb | Tons | Feed Material | Fed | Feed MaterialTonsFed
20300203 | Point | Lb | Million Btus | Fuel | Input | FuelMillion BtusInput |  | 30500501 | Point | Lb | Tons | Feed Material | Fed | Feed MaterialTonsFed
20300203 | Point | Lb | Million Btus | Fuel | Input | FuelMillion BtusInput |  | 30500501 | Point | Lb | Tons | Feed Material | Fed | Feed MaterialTonsFed
20300203 | Point | Lb | Million Btus | Fuel | Input | FuelMillion BtusInput |  | 30500501 | Point | Lb | Tons | Feed Material | Fed | Feed MaterialTonsFed
20300203 | Point | Lb | Million Btus | Fuel | Input | FuelMillion BtusInput |  | 30500501 | Point | Lb | Tons | Feed Material | Fed | Feed MaterialTonsFed
20300203 | Point | Lb | Million Btus | Fuel | Input | FuelMillion BtusInput |  | 30500501 | Point | Lb | Tons | Feed Material | Fed | Feed MaterialTonsFed
20300203 | Point | Lb | Million Btus | Fuel | Input | FuelMillion BtusInput |  | 30500501 | Point | Lb | Tons | Feed Material | Fed | Feed MaterialTonsFed
20300203 | Point | Lb | Million Btus | Fuel | Input | FuelMillion BtusInput |  | 30500501 | Point | Lb | Tons | Feed Material | Fed | Feed MaterialTonsFed
20300203 | Point | Lb | Million Btus | Fuel | Input | FuelMillion BtusInput |  | 30500501 | Point | Lb | Tons | Feed Material | Fed | Feed MaterialTonsFed
20300203 | Point | Lb | Million Btus | Fuel | Input | FuelMillion BtusInput |  | 30500501 | Point | Lb | Tons | Feed Material | Fed | Feed MaterialTonsFed
20300203 | Point | Lb | Million Btus | Fuel | Input | FuelMillion BtusInput |  | 30500502 | Point | Lb | Tons | Feed Material | Fed | Feed MaterialTonsFed
20300203 | Point | Lb | Million Btus | Fuel | Input | FuelMillion BtusInput |  | 30500502 | Point | Lb | Tons | Feed Material | Fed | Feed MaterialTonsFed
20300203 | Point | Lb | Million Btus | Fuel | Input | FuelMillion BtusInput |  | 30500503 | Point | Lb | Tons | Feed Material | Fed | Feed MaterialTonsFed
20300203 | Point | Lb | Million Btus | Fuel | Input | FuelMillion BtusInput |  | 30500503 | Point | Lb | Tons | Feed Material | Fed | Feed MaterialTonsFed
20300203 | Point | Lb | Million Btus | Fuel | Input | FuelMillion BtusInput |  | 30500504 | Point | Lb | Tons | Feed Material | Fed | Feed MaterialTonsFed
20300203 | Point | Lb | Million Btus | Fuel | Input | FuelMillion BtusInput |  | 30500504 | Point | Lb | Tons | Feed Material | Fed | Feed MaterialTonsFed
20300203 | Point | Lb | Million Btus | Fuel | Input | FuelMillion BtusInput |  | 30500504 | Point | Lb | Tons | Feed Material | Fed | Feed MaterialTonsFed
20300203 | Point | Lb | Million Btus | Fuel | Input | FuelMillion BtusInput |  | 30500504 | Point | Lb | Tons | Feed Material | Fed | Feed MaterialTonsFed
20300204 | Point | Lb | Million Cubic Feet | Natural Gas | Burned | Natural GasMillion Cubic FeetBurned |  | 30500505 | Point | Lb | Tons | Feed Material | Fed | Feed MaterialTonsFed
20300204 | Point | Lb | Million Cubic Feet | Natural Gas | Burned | Natural GasMillion Cubic FeetBurned |  | 30500505 | Point | Lb | Tons | Feed Material | Fed | Feed MaterialTonsFed
20300205 | Point | Lb | Million Cubic Feet | Natural Gas | Burned | Natural GasMillion Cubic FeetBurned |  | 30500506 | Point | Lb | Tons | Feed Material | Fed | Feed MaterialTonsFed
20300205 | Point | Lb | Million Cubic Feet | Natural Gas | Burned | Natural GasMillion Cubic FeetBurned |  | 30500506 | Point | Lb | Tons | Feed Material | Fed | Feed MaterialTonsFed
20300206 | Point | Lb | Million Cubic Feet | Natural Gas | Burned | Natural GasMillion Cubic FeetBurned |  | 30500506 | Point | Lb | Tons | Feed Material | Fed | Feed MaterialTonsFed
20300206 | Point | Lb | Million Cubic Feet | Natural Gas | Burned | Natural GasMillion Cubic FeetBurned |  | 30500506 | Point | Lb | Tons | Feed Material | Fed | Feed MaterialTonsFed
20300207 | Point | Lb | Million Cubic Feet | Natural Gas | Burned | Natural GasMillion Cubic FeetBurned |  | 30500506 | Point | Lb | Tons | Feed Material | Fed | Feed MaterialTonsFed
20300207 | Point | Lb | Million Cubic Feet | Natural Gas | Burned | Natural GasMillion Cubic FeetBurned |  | 30500506 | Point | Lb | Tons | Feed Material | Fed | Feed MaterialTonsFed
20300208 | Point | Lb | Million Cubic Feet | Natural Gas | Burned | Natural GasMillion Cubic FeetBurned |  | 30500506 | Point | Lb | Tons | Feed Material | Fed | Feed MaterialTonsFed
20300208 | Point | Lb | Million Cubic Feet | Natural Gas | Burned | Natural GasMillion Cubic FeetBurned |  | 30500506 | Point | Lb | Tons | Feed Material | Fed | Feed MaterialTonsFed
20300209 | Point | Lb | Million Cubic Feet | Natural Gas | Burned | Natural GasMillion Cubic FeetBurned |  | 30500506 | Point | Lb | Tons | Feed Material | Fed | Feed MaterialTonsFed
20300209 | Point | Lb | Million Cubic Feet | Natural Gas | Burned | Natural GasMillion Cubic FeetBurned |  | 30500506 | Point | Lb | Tons | Feed Material | Fed | Feed MaterialTonsFed
20300301 | Point | Lb | Million Btus | Heat | Input | HeatMillion BtusInput |  | 30500506 | Point | Lb | Tons | Feed Material | Fed | Feed MaterialTonsFed
20300301 | Point | Lb | 1000 Gallons | Gasoline | Burned | Gasoline1000 GallonsBurned |  | 30500506 | Point | Lb | Tons | Feed Material | Fed | Feed MaterialTonsFed
20300301 | Point | Lb | 1000 Gallons | Gasoline | Burned | Gasoline1000 GallonsBurned |  | 30500506 | Point | Lb | Tons | Feed Material | Fed | Feed MaterialTonsFed
20300301 | Point | Lb | 1000 Gallons | Gasoline | Burned | Gasoline1000 GallonsBurned |  | 30500506 | Point | Lb | Tons | Feed Material | Fed | Feed MaterialTonsFed
20300301 | Point | Lb | 1000 Gallons | Gasoline | Burned | Gasoline1000 GallonsBurned |  | 30500506 | Point | Lb | Tons | Feed Material | Fed | Feed MaterialTonsFed
20300301 | Point | Lb | 1000 Gallons | Gasoline | Burned | Gasoline1000 GallonsBurned |  | 30500506 | Point | Lb | Tons | Feed Material | Fed | Feed MaterialTonsFed
20300301 | Point | Lb | 1000 Gallons | Gasoline | Burned | Gasoline1000 GallonsBurned |  | 30500506 | Point | Lb | Tons | Feed Material | Fed | Feed MaterialTonsFed
20300301 | Point | Lb | 1000 Gallons | Gasoline | Burned | Gasoline1000 GallonsBurned |  | 30500508 | Point | Lb | Tons | Ore | Processed | OreTonsProcessed
20300301 | Point | Lb | 1000 Gallons | Gasoline | Burned | Gasoline1000 GallonsBurned |  | 30500508 | Point | Lb | Tons | Ore | Processed | OreTonsProcessed
20300301 | Point | Lb | 1000 Gallons | Gasoline | Burned | Gasoline1000 GallonsBurned |  | 30500508 | Point | Lb | Tons | Ore | Processed | OreTonsProcessed
20300301 | Point | Lb | 1000 Gallons | Gasoline | Burned | Gasoline1000 GallonsBurned |  | 30500508 | Point | Lb | Tons | Ore | Processed | OreTonsProcessed
20300701 | Point | Lb | Million Btus | Fuel | Input | FuelMillion BtusInput |  | 30500508 | Point | Lb | Tons | Ore | Processed | OreTonsProcessed
20300701 | Point | Lb | Million Btus | Fuel | Input | FuelMillion BtusInput |  | 30500508 | Point | Lb | Tons | Ore | Processed | OreTonsProcessed
20300701 | Point | Lb | Million Btus | Fuel | Input | FuelMillion BtusInput |  | 30500508 | Point | Lb | Tons | Ore | Processed | OreTonsProcessed
20300701 | Point | Lb | Million Btus | Fuel | Input | FuelMillion BtusInput |  | 30500508 | Point | Lb | Tons | Ore | Processed | OreTonsProcessed
20300701 | Point | Lb | Million Btus | Fuel | Input | FuelMillion BtusInput |  | 30500508 | Point | Lb | Tons | Ore | Processed | OreTonsProcessed
20300701 | Point | Lb | Million Btus | Fuel | Input | FuelMillion BtusInput |  | 30500508 | Point | Lb | Tons | Ore | Processed | OreTonsProcessed
20300701 | Point | Lb | Million Btus | Fuel | Input | FuelMillion BtusInput |  | 30500509 | Point | Lb | Tons | Ore | Processed | OreTonsProcessed
20300701 | Point | Lb | Million Btus | Fuel | Input | FuelMillion BtusInput |  | 30500509 | Point | Lb | Tons | Ore | Processed | OreTonsProcessed
20300701 | Point | Lb | Million Btus | Fuel | Input | FuelMillion BtusInput |  | 30500509 | Point | Lb | Tons | Ore | Processed | OreTonsProcessed
20300701 | Point | Lb | Million Btus | Fuel | Input | FuelMillion BtusInput |  | 30500509 | Point | Lb | Tons | Ore | Processed | OreTonsProcessed
20300701 | Point | Lb | Million Btus | Fuel | Input | FuelMillion BtusInput |  | 30500606 | Point | Lb | Tons | Clinker | Produced | ClinkerTonsProduced
20300701 | Point | Lb | Million Btus | Fuel | Input | FuelMillion BtusInput |  | 30500606 | Point | Lb | Tons | Clinker | Produced | ClinkerTonsProduced
20300701 | Point | Lb | Million Btus | Fuel | Input | FuelMillion BtusInput |  | 30500606 | Point | Lb | Tons | Clinker | Produced | ClinkerTonsProduced
20300701 | Point | Lb | Million Btus | Fuel | Input | FuelMillion BtusInput |  | 30500606 | Point | Lb | Tons | Clinker | Produced | ClinkerTonsProduced
20300701 | Point | Lb | Million Btus | Fuel | Input | FuelMillion BtusInput |  | 30500606 | Point | Lb | Tons | Clinker | Produced | ClinkerTonsProduced
20300701 | Point | Lb | Million Btus | Fuel | Input | FuelMillion BtusInput |  | 30500606 | Point | Lb | Tons | Clinker | Produced | ClinkerTonsProduced
20300701 | Point | Lb | Million Btus | Fuel | Input | FuelMillion BtusInput |  | 30500606 | Point | Lb | Tons | Clinker | Produced | ClinkerTonsProduced
20300701 | Point | Lb | Million Btus | Fuel | Input | FuelMillion BtusInput |  | 30500606 | Point | Lb | Tons | Clinker | Produced | ClinkerTonsProduced
20300701 | Point | Lb | Million Btus | Fuel | Input | FuelMillion BtusInput |  | 30500606 | Point | Lb | Tons | Clinker | Produced | ClinkerTonsProduced
20300701 | Point | Lb | Million Btus | Fuel | Input | FuelMillion BtusInput |  | 30500606 | Point | Lb | Tons | Clinker | Produced | ClinkerTonsProduced
20300701 | Point | Lb | Million Btus | Fuel | Input | FuelMillion BtusInput |  | 30500606 | Point | Lb | Tons | Clinker | Produced | ClinkerTonsProduced
20300701 | Point | Lb | Million Btus | Fuel | Input | FuelMillion BtusInput |  | 30500606 | Point | Lb | Tons | Clinker | Produced | ClinkerTonsProduced
20300701 | Point | Lb | Million Btus | Fuel | Input | FuelMillion BtusInput |  | 30500606 | Point | Lb | Tons | Clinker | Produced | ClinkerTonsProduced
20300701 | Point | Lb | Million Btus | Fuel | Input | FuelMillion BtusInput |  | 30500606 | Point | Lb | Tons | Clinker | Produced | ClinkerTonsProduced
20300701 | Point | Lb | Million Btus | Fuel | Input | FuelMillion BtusInput |  | 30500606 | Point | Lb | Tons | Clinker | Produced | ClinkerTonsProduced
20300701 | Point | Lb | Million Btus | Fuel | Input | FuelMillion BtusInput |  | 30500606 | Point | Lb | Tons | Clinker | Produced | ClinkerTonsProduced
20300701 | Point | Lb | Million Btus | Fuel | Input | FuelMillion BtusInput |  | 30500606 | Point | Lb | Tons | Clinker | Produced | ClinkerTonsProduced
20300701 | Point | Lb | Million Btus | Fuel | Input | FuelMillion BtusInput |  | 30500606 | Point | Lb | Tons | Clinker | Produced | ClinkerTonsProduced
20300701 | Point | Lb | Million Btus | Fuel | Input | FuelMillion BtusInput |  | 30500606 | Point | Lb | Tons | Clinker | Produced | ClinkerTonsProduced
20300702 | Point | Lb | Million Btus | Heat | Input | HeatMillion BtusInput |  | 30500606 | Point | Lb | Tons | Clinker | Produced | ClinkerTonsProduced
20300702 | Point | Lb | Million Btus | Heat | Input | HeatMillion BtusInput |  | 30500606 | Point | Lb | Tons | Clinker | Produced | ClinkerTonsProduced
20300702 | Point | Lb | Million Btus | Heat | Input | HeatMillion BtusInput |  | 30500606 | Point | Lb | Tons | Clinker | Produced | ClinkerTonsProduced
20300702 | Point | Lb | Million Btus | Heat | Input | HeatMillion BtusInput |  | 30500606 | Point | Lb | Tons | Clinker | Produced | ClinkerTonsProduced
20300702 | Point | Lb | Million Btus | Heat | Input | HeatMillion BtusInput |  | 30500606 | Point | Lb | Tons | Cement | Produced | CementTonsProduced
20300702 | Point | Lb | Million Btus | Heat | Input | HeatMillion BtusInput |  | 30500606 | Point | Lb | Tons | Clinker | Produced | ClinkerTonsProduced
20300702 | Point | Lb | Million Btus | Heat | Input | HeatMillion BtusInput |  | 30500606 | Point | Lb | Tons | Clinker | Produced | ClinkerTonsProduced
20300702 | Point | Lb | Million Btus | Heat | Input | HeatMillion BtusInput |  | 30500606 | Point | Lb | Tons | Clinker | Produced | ClinkerTonsProduced
20300702 | Point | Lb | Million Btus | Heat | Input | HeatMillion BtusInput |  | 30500606 | Point | Lb | Tons | Clinker | Produced | ClinkerTonsProduced
20300702 | Point | Lb | Million Btus | Heat | Input | HeatMillion BtusInput |  | 30500606 | Point | Lb | Tons | Clinker | Produced | ClinkerTonsProduced
20300801 | Point | Lb | Million Btus | Fuel | Input | FuelMillion BtusInput |  | 30500606 | Point | Lb | Tons | Clinker | Produced | ClinkerTonsProduced
20300801 | Point | Lb | Million Btus | Fuel | Input | FuelMillion BtusInput |  | 30500606 | Point | Lb | Tons | Clinker | Produced | ClinkerTonsProduced
20300801 | Point | Lb | Million Btus | Fuel | Input | FuelMillion BtusInput |  | 30500606 | Point | Lb | Tons | Clinker | Produced | ClinkerTonsProduced
20300801 | Point | Lb | Million Btus | Fuel | Input | FuelMillion BtusInput |  | 30500606 | Point | Lb | Tons | Clinker | Produced | ClinkerTonsProduced
20300801 | Point | Lb | Million Btus | Fuel | Input | FuelMillion BtusInput |  | 30500606 | Point | Lb | Tons | Cement | Produced | CementTonsProduced
20300801 | Point | Lb | Million Btus | Fuel | Input | FuelMillion BtusInput |  | 30500606 | Point | Lb | Tons | Clinker | Produced | ClinkerTonsProduced
20300801 | Point | Lb | Million Btus | Fuel | Input | FuelMillion BtusInput |  | 30500606 | Point | Lb | Tons | Clinker | Produced | ClinkerTonsProduced
20300801 | Point | Lb | Million Btus | Fuel | Input | FuelMillion BtusInput |  | 30500606 | Point | Lb | Tons | Clinker | Produced | ClinkerTonsProduced
20300801 | Point | Lb | Million Btus | Fuel | Input | FuelMillion BtusInput |  | 30500606 | Point | Lb | Tons | Clinker | Produced | ClinkerTonsProduced
20300801 | Point | Lb | Million Btus | Fuel | Input | FuelMillion BtusInput |  | 30500606 | Point | Lb | Tons | Clinker | Produced | ClinkerTonsProduced
20300801 | Point | Lb | Million Btus | Fuel | Input | FuelMillion BtusInput |  | 30500606 | Point | Lb | Tons | Clinker | Produced | ClinkerTonsProduced
20300801 | Point | Lb | Million Btus | Fuel | Input | FuelMillion BtusInput |  | 30500606 | Point | Lb | Tons | Clinker | Produced | ClinkerTonsProduced
20300801 | Point | Lb | Million Btus | Fuel | Input | FuelMillion BtusInput |  | 30500606 | Point | Lb | Tons | Clinker | Produced | ClinkerTonsProduced
20300801 | Point | Lb | Million Btus | Fuel | Input | FuelMillion BtusInput |  | 30500606 | Point | Lb | Tons | Clinker | Produced | ClinkerTonsProduced
20300801 | Point | Lb | Million Btus | Fuel | Input | FuelMillion BtusInput |  | 30500606 | Point | Lb | Tons | Clinker | Produced | ClinkerTonsProduced
20300801 | Point | Lb | Million Btus | Fuel | Input | FuelMillion BtusInput |  | 30500606 | Point | Lb | Tons | Clinker | Produced | ClinkerTonsProduced
20300801 | Point | Lb | Million Btus | Fuel | Input | FuelMillion BtusInput |  | 30500606 | Point | Lb | Tons | Clinker | Produced | ClinkerTonsProduced
20300801 | Point | Lb | Million Btus | Fuel | Input | FuelMillion BtusInput |  | 30500606 | Point | Lb | Tons | Clinker | Produced | ClinkerTonsProduced
20300801 | Point | Lb | Million Btus | Fuel | Input | FuelMillion BtusInput |  | 30500606 | Point | Lb | Tons | Clinker | Produced | ClinkerTonsProduced
20300801 | Point | Lb | Million Btus | Fuel | Input | FuelMillion BtusInput |  | 30500606 | Point | Lb | Tons | Clinker | Produced | ClinkerTonsProduced
20300801 | Point | Lb | Million Btus | Fuel | Input | FuelMillion BtusInput |  | 30500606 | Point | Lb | Tons | Clinker | Produced | ClinkerTonsProduced
20300801 | Point | Lb | Million Btus | Fuel | Input | FuelMillion BtusInput |  | 30500606 | Point | Lb | Tons | Clinker | Produced | ClinkerTonsProduced
20400301 | Point | Lb | Million Cubic Feet | Natural Gas | Burned | Natural GasMillion Cubic FeetBurned |  | 30500606 | Point | Lb | Tons | Clinker | Produced | ClinkerTonsProduced
20400301 | Point | Lb | Million Cubic Feet | Natural Gas | Burned | Natural GasMillion Cubic FeetBurned |  | 30500606 | Point | Lb | Tons | Clinker | Produced | ClinkerTonsProduced
20400301 | Point | Lb | Million Cubic Feet | Natural Gas | Burned | Natural GasMillion Cubic FeetBurned |  | 30500606 | Point | Lb | Tons | Clinker | Produced | ClinkerTonsProduced
20400301 | Point | Lb | Million Cubic Feet | Natural Gas | Burned | Natural GasMillion Cubic FeetBurned |  | 30500606 | Point | Lb | Tons | Cement | Produced | CementTonsProduced
20400301 | Point | Lb | Million Cubic Feet | Natural Gas | Burned | Natural GasMillion Cubic FeetBurned |  | 30500606 | Point | Lb | Tons | Clinker | Produced | ClinkerTonsProduced
20400301 | Point | Lb | Million Cubic Feet | Natural Gas | Burned | Natural GasMillion Cubic FeetBurned |  | 30500606 | Point | Lb | Tons | Clinker | Produced | ClinkerTonsProduced
20400301 | Point | Lb | Million Cubic Feet | Natural Gas | Burned | Natural GasMillion Cubic FeetBurned |  | 30500606 | Point | Lb | Tons | Cement | Produced | CementTonsProduced
20400301 | Point | Lb | Million Cubic Feet | Natural Gas | Burned | Natural GasMillion Cubic FeetBurned |  | 30500606 | Point | Lb | Tons | Cement | Produced | CementTonsProduced
20400301 | Point | Lb | Million Cubic Feet | Natural Gas | Burned | Natural GasMillion Cubic FeetBurned |  | 30500606 | Point | Lb | Tons | Clinker | Produced | ClinkerTonsProduced
20400301 | Point | Lb | Million Cubic Feet | Natural Gas | Burned | Natural GasMillion Cubic FeetBurned |  | 30500606 | Point | Lb | Tons | Clinker | Produced | ClinkerTonsProduced
20400302 | Point | Lb | 1000 Gallons | Diesel/Kerosene | Burned | Diesel/Kerosene1000 GallonsBurned |  | 30500606 | Point | Lb | Tons | Clinker | Produced | ClinkerTonsProduced
20400302 | Point | Lb | 1000 Gallons | Diesel/Kerosene | Burned | Diesel/Kerosene1000 GallonsBurned |  | 30500606 | Point | Lb | Tons | Clinker | Produced | ClinkerTonsProduced
20400302 | Point | Lb | Million Btus | Fuel | Input | FuelMillion BtusInput |  | 30500606 | Point | Lb | Tons | Clinker | Produced | ClinkerTonsProduced
20400302 | Point | Lb | Million Btus | Fuel | Input | FuelMillion BtusInput |  | 30500606 | Point | Lb | Tons | Clinker | Produced | ClinkerTonsProduced
20400302 | Point | Lb | Million Btus | Fuel | Input | FuelMillion BtusInput |  | 30500606 | Point | Lb | Tons | Clinker | Produced | ClinkerTonsProduced
20400302 | Point | Lb | Million Btus | Fuel | Input | FuelMillion BtusInput |  | 30500606 | Point | Lb | Tons | Clinker | Produced | ClinkerTonsProduced
20400302 | Point | Lb | Million Btus | Fuel | Input | FuelMillion BtusInput |  | 30500606 | Point | Lb | Tons | Clinker | Produced | ClinkerTonsProduced
20400302 | Point | Lb | Million Btus | Fuel | Input | FuelMillion BtusInput |  | 30500606 | Point | Lb | Tons | Raw Material | Processed | Raw MaterialTonsProcessed
20400302 | Point | Lb | Million Btus | Fuel | Input | FuelMillion BtusInput |  | 30500606 | Point | Lb | Tons | Clinker | Produced | ClinkerTonsProduced
20400302 | Point | Lb | 1000 Gallons | Diesel/Kerosene | Burned | Diesel/Kerosene1000 GallonsBurned |  | 30500606 | Point | Lb | Tons | Clinker | Produced | ClinkerTonsProduced
20400302 | Point | Lb | 1000 Gallons | Diesel/Kerosene | Burned | Diesel/Kerosene1000 GallonsBurned |  | 30500606 | Point | Lb | Tons | Clinker | Produced | ClinkerTonsProduced
20400401 | Point | Lb | 1000 Gallons | Gasoline | Burned | Gasoline1000 GallonsBurned |  | 30500606 | Point | Lb | Tons | Clinker | Produced | ClinkerTonsProduced
20400401 | Point | Lb | 1000 Gallons | Gasoline | Burned | Gasoline1000 GallonsBurned |  | 30500606 | Point | Lb | Tons | Clinker | Produced | ClinkerTonsProduced
20400401 | Point | Lb | 1000 Gallons | Gasoline | Burned | Gasoline1000 GallonsBurned |  | 30500606 | Point | Lb | Tons | Clinker | Produced | ClinkerTonsProduced
20400401 | Point | Lb | 1000 Gallons | Gasoline | Burned | Gasoline1000 GallonsBurned |  | 30500606 | Point | Lb | Tons | Clinker | Produced | ClinkerTonsProduced
20400401 | Point | Lb | 1000 Gallons | Gasoline | Burned | Gasoline1000 GallonsBurned |  | 30500606 | Point | Lb | Tons | Clinker | Produced | ClinkerTonsProduced
20400401 | Point | Lb | 1000 Gallons | Gasoline | Burned | Gasoline1000 GallonsBurned |  | 30500606 | Point | Lb | Tons | Clinker | Produced | ClinkerTonsProduced
20400401 | Point | Lb | 1000 Gallons | Gasoline | Burned | Gasoline1000 GallonsBurned |  | 30500606 | Point | Lb | Tons | Cement | Produced | CementTonsProduced
20400402 | Point | Lb | 1000 Gallons | Diesel/Kerosene | Burned | Diesel/Kerosene1000 GallonsBurned |  | 30500606 | Point | Lb | Tons | Clinker | Produced | ClinkerTonsProduced
20400402 | Point | Lb | 1000 Gallons | Diesel/Kerosene | Burned | Diesel/Kerosene1000 GallonsBurned |  | 30500606 | Point | Lb | Tons | Clinker | Produced | ClinkerTonsProduced
20400402 | Point | Lb | 1000 Gallons | Diesel/Kerosene | Burned | Diesel/Kerosene1000 GallonsBurned |  | 30500606 | Point | Lb | Tons | Cement | Produced | CementTonsProduced
20400402 | Point | Lb | 1000 Gallons | Diesel/Kerosene | Burned | Diesel/Kerosene1000 GallonsBurned |  | 30500606 | Point | Lb | Tons | Clinker | Produced | ClinkerTonsProduced
20400402 | Point | Lb | 1000 Gallons | Distillate Oil (Diesel) | Burned | Distillate Oil (Diesel)1000 GallonsBurned |  | 30500606 | Point | Lb | Tons | Clinker | Produced | ClinkerTonsProduced
20400402 | Point | Lb | 1000 Gallons | Diesel/Kerosene | Burned | Diesel/Kerosene1000 GallonsBurned |  | 30500606 | Point | Lb | Tons | Clinker | Produced | ClinkerTonsProduced
20400402 | Point | Lb | 1000 Gallons | Diesel/Kerosene | Burned | Diesel/Kerosene1000 GallonsBurned |  | 30500606 | Point | Lb | Tons | Clinker | Produced | ClinkerTonsProduced
30100101 | Point | Lb | Tons | Adipic Acid | Produced | Adipic AcidTonsProduced |  | 30500606 | Point | Lb | Tons | Clinker | Produced | ClinkerTonsProduced
30100101 | Point | Lb | Tons | Material | Processed | MaterialTonsProcessed |  | 30500606 | Point | Lb | Tons | Clinker | Produced | ClinkerTonsProduced
30100101 | Point | Lb | Tons | Adipic Acid | Produced | Adipic AcidTonsProduced |  | 30500606 | Point | Lb | Tons | Clinker | Produced | ClinkerTonsProduced
30100101 | Point | Lb | Tons | Adipic Acid | Produced | Adipic AcidTonsProduced |  | 30500606 | Point | Lb | Tons | Clinker | Produced | ClinkerTonsProduced
30100101 | Point | Lb | Tons | Adipic Acid | Produced | Adipic AcidTonsProduced |  | 30500606 | Point | Lb | Tons | Clinker | Produced | ClinkerTonsProduced
30100102 | Point | Lb | Tons | Adipic Acid | Produced | Adipic AcidTonsProduced |  | 30500606 | Point | Lb | Tons | Clinker | Produced | ClinkerTonsProduced
30100103 | Point | Lb | Tons | Adipic Acid | Produced | Adipic AcidTonsProduced |  | 30500606 | Point | Lb | Tons | Clinker | Produced | ClinkerTonsProduced
30100103 | Point | Lb | Tons | Adipic Acid | Produced | Adipic AcidTonsProduced |  | 30500606 | Point | Lb | Tons | Clinker | Produced | ClinkerTonsProduced
30100103 | Point | Lb | Tons | Adipic Acid | Produced | Adipic AcidTonsProduced |  | 30500606 | Point | Lb | Tons | Cement | Produced | CementTonsProduced
30100103 | Point | Lb | Tons | Adipic Acid | Produced | Adipic AcidTonsProduced |  | 30500606 | Point | Lb | Tons | Clinker | Produced | ClinkerTonsProduced
30100103 | Point | Lb | Tons | Adipic Acid | Produced | Adipic AcidTonsProduced |  | 30500606 | Point | Lb | Tons | Clinker | Produced | ClinkerTonsProduced
30100103 | Point | Lb | Tons | Adipic Acid | Produced | Adipic AcidTonsProduced |  | 30500606 | Point | Lb | Tons | Clinker | Produced | ClinkerTonsProduced
30100103 | Point | Lb | Tons | Adipic Acid | Produced | Adipic AcidTonsProduced |  | 30500606 | Point | Lb | Tons | Clinker | Produced | ClinkerTonsProduced
30100103 | Point | Lb | Tons | Adipic Acid | Produced | Adipic AcidTonsProduced |  | 30500606 | Point | Lb | Tons | Clinker | Produced | ClinkerTonsProduced
30100103 | Point | Lb | Tons | Adipic Acid | Produced | Adipic AcidTonsProduced |  | 30500606 | Point | Lb | Tons | Clinker | Produced | ClinkerTonsProduced
30100103 | Point | Lb | Tons | Adipic Acid | Produced | Adipic AcidTonsProduced |  | 30500606 | Point | Lb | Tons | Clinker | Produced | ClinkerTonsProduced
30100103 | Point | Lb | Tons | Adipic Acid | Produced | Adipic AcidTonsProduced |  | 30500606 | Point | Lb | Tons | Clinker | Produced | ClinkerTonsProduced
30100103 | Point | Lb | Tons | Adipic Acid | Produced | Adipic AcidTonsProduced |  | 30500606 | Point | Lb | Tons | Clinker | Produced | ClinkerTonsProduced
30100103 | Point | Lb | Tons | Adipic Acid | Produced | Adipic AcidTonsProduced |  | 30500606 | Point | Lb | Tons | Clinker | Produced | ClinkerTonsProduced
30100104 | Point | Lb | Tons | Adipic Acid | Produced | Adipic AcidTonsProduced |  | 30500607 | Point | Lb | Tons | Material | Unloaded | MaterialTonsUnloaded
30100104 | Point | Lb | Tons | Adipic Acid | Produced | Adipic AcidTonsProduced |  | 30500608 | Point | Lb | Ton-Years | Material | Stored | MaterialTon-YearsStored
30100104 | Point | Lb | Tons | Adipic Acid | Produced | Adipic AcidTonsProduced |  | 30500609 | Point | Lb | Tons | Material | Processed | MaterialTonsProcessed
30100104 | Point | Lb | Tons | Adipic Acid | Produced | Adipic AcidTonsProduced |  | 30500609 | Point | Lb | Tons | Material | Processed | MaterialTonsProcessed
30100104 | Point | Lb | Tons | Adipic Acid | Produced | Adipic AcidTonsProduced |  | 30500610 | Point | Lb | Tons | Material | Processed | MaterialTonsProcessed
30100105 | Point | Lb | Tons | Adipic Acid | Produced | Adipic AcidTonsProduced |  | 30500610 | Point | Lb | Tons | Material | Processed | MaterialTonsProcessed
30100105 | Point | Lb | Tons | Adipic Acid | Produced | Adipic AcidTonsProduced |  | 30500612 | Point | Lb | Tons | Material | Handled | MaterialTonsHandled
30100105 | Point | Lb | Tons | Adipic Acid | Produced | Adipic AcidTonsProduced |  | 30500612 | Point | Lb | Tons | Material | Handled | MaterialTonsHandled
30100105 | Point | Lb | Tons | Adipic Acid | Produced | Adipic AcidTonsProduced |  | 30500613 | Point | Lb | Tons | Cement | Produced | CementTonsProduced
30100105 | Point | Lb | Tons | Adipic Acid | Produced | Adipic AcidTonsProduced |  | 30500613 | Point | Lb | Tons | Cement | Produced | CementTonsProduced
30100106 | Point | Lb | Tons | Material | Processed | MaterialTonsProcessed |  | 30500613 | Point | Lb | Tons | Cement | Produced | CementTonsProduced
30100106 | Point | Lb | Tons | Adipic Acid | Produced | Adipic AcidTonsProduced |  | 30500613 | Point | Lb | Tons | Raw Material | Processed | Raw MaterialTonsProcessed
30100106 | Point | Lb | Tons | Adipic Acid | Produced | Adipic AcidTonsProduced |  | 30500613 | Point | Lb | Tons | Cement | Produced | CementTonsProduced
30100106 | Point | Lb | Tons | Adipic Acid | Produced | Adipic AcidTonsProduced |  | 30500613 | Point | Lb | Tons | Material | Processed | MaterialTonsProcessed
30100106 | Point | Lb | Tons | Adipic Acid | Produced | Adipic AcidTonsProduced |  | 30500613 | Point | Lb | Tons | Cement | Produced | CementTonsProduced
30100107 | Point | Lb | Tons | Adipic Acid | Produced | Adipic AcidTonsProduced |  | 30500614 | Point | Lb | Tons | Clinker | Produced | ClinkerTonsProduced
30100107 | Point | Lb | Tons | Adipic Acid | Produced | Adipic AcidTonsProduced |  | 30500614 | Point | Lb | Tons | Clinker | Produced | ClinkerTonsProduced
30100180 | Point | Lb | Tons | Material | Processed | MaterialTonsProcessed |  | 30500614 | Point | Lb | Tons | Clinker | Produced | ClinkerTonsProduced
30100180 | Point | Lb | Each-Year | Process Unit | Operating | Process UnitEach-YearOperating |  | 30500614 | Point | Lb | Tons | Cement | Produced | CementTonsProduced
30100305 | Point | Lb | Tons | Ammonia | Produced | AmmoniaTonsProduced |  | 30500614 | Point | Lb | Tons | Clinker | Produced | ClinkerTonsProduced
30100305 | Point | Lb | Tons | Ammonia | Produced | AmmoniaTonsProduced |  | 30500614 | Point | Lb | Tons | Clinker | Produced | ClinkerTonsProduced
30100305 | Point | Lb | Tons | Ammonia | Produced | AmmoniaTonsProduced |  | 30500614 | Point | Lb | Tons | Clinker | Produced | ClinkerTonsProduced
30100305 | Point | Lb | Tons | Ammonia | Produced | AmmoniaTonsProduced |  | 30500614 | Point | Lb | Tons | Cement | Produced | CementTonsProduced
30100305 | Point | Lb | Tons | Ammonia | Produced | AmmoniaTonsProduced |  | 30500614 | Point | Lb | Tons | Clinker | Produced | ClinkerTonsProduced
30100306 | Point | Lb | Tons | Ammonia | Produced | AmmoniaTonsProduced |  | 30500614 | Point | Lb | Tons | Clinker | Produced | ClinkerTonsProduced
30100306 | Point | Lb | Tons | Ammonia | Produced | AmmoniaTonsProduced |  | 30500617 | Point | Lb | Tons | Cement | Produced | CementTonsProduced
30100306 | Point | Lb | Tons | Ammonia | Produced | AmmoniaTonsProduced |  | 30500617 | Point | Lb | Tons | Cement | Produced | CementTonsProduced
30100306 | Point | Lb | Tons | Ammonia | Produced | AmmoniaTonsProduced |  | 30500617 | Point | Lb | Tons | Material | Processed | MaterialTonsProcessed
30100306 | Point | Lb | Tons | Ammonia | Produced | AmmoniaTonsProduced |  | 30500617 | Point | Lb | Tons | Cement | Produced | CementTonsProduced
30100306 | Point | Lb | Tons | Ammonia | Produced | AmmoniaTonsProduced |  | 30500619 | Point | Lb | Tons | Cement | Produced | CementTonsProduced
30100307 | Point | Lb | Tons | Ammonia | Produced | AmmoniaTonsProduced |  | 30500622 | Point | Lb | Tons | Clinker | Produced | ClinkerTonsProduced
30100307 | Point | Lb | Tons | Ammonia | Produced | AmmoniaTonsProduced |  | 30500622 | Point | Lb | Tons | Clinker | Produced | ClinkerTonsProduced
30100307 | Point | Lb | Tons | Ammonia | Produced | AmmoniaTonsProduced |  | 30500622 | Point | Lb | Tons | Clinker | Produced | ClinkerTonsProduced
30100307 | Point | Lb | Tons | Ammonia | Produced | AmmoniaTonsProduced |  | 30500622 | Point | Lb | Tons | Clinker | Produced | ClinkerTonsProduced
30100307 | Point | Lb | Tons | Ammonia | Produced | AmmoniaTonsProduced |  | 30500622 | Point | Lb | Tons | Clinker | Produced | ClinkerTonsProduced
30100307 | Point | Lb | Tons | Ammonia | Produced | AmmoniaTonsProduced |  | 30500622 | Point | Lb | Tons | Clinker | Produced | ClinkerTonsProduced
30100308 | Point | Lb | Tons | Ammonia | Produced | AmmoniaTonsProduced |  | 30500622 | Point | Lb | Tons | Clinker | Produced | ClinkerTonsProduced
30100308 | Point | Lb | Tons | Ammonia | Produced | AmmoniaTonsProduced |  | 30500622 | Point | Lb | Tons | Clinker | Produced | ClinkerTonsProduced
30100308 | Point | Lb | Tons | Ammonia | Produced | AmmoniaTonsProduced |  | 30500622 | Point | Lb | Tons | Clinker | Produced | ClinkerTonsProduced
30100308 | Point | Lb | Tons | Ammonia | Produced | AmmoniaTonsProduced |  | 30500622 | Point | Lb | Tons | Clinker | Produced | ClinkerTonsProduced
30100308 | Point | Lb | Tons | Ammonia | Produced | AmmoniaTonsProduced |  | 30500622 | Point | Lb | Tons | Clinker | Produced | ClinkerTonsProduced
30100309 | Point | Lb | Tons | Ammonia | Produced | AmmoniaTonsProduced |  | 30500622 | Point | Lb | Tons | Clinker | Produced | ClinkerTonsProduced
30100309 | Point | Lb | Tons | Ammonia | Produced | AmmoniaTonsProduced |  | 30500622 | Point | Lb | Tons | Clinker | Produced | ClinkerTonsProduced
30100309 | Point | Lb | Tons | Ammonia | Produced | AmmoniaTonsProduced |  | 30500622 | Point | Lb | Tons | Clinker | Produced | ClinkerTonsProduced
30100309 | Point | Lb | Tons | Ammonia | Produced | AmmoniaTonsProduced |  | 30500622 | Point | Lb | Tons | Clinker | Produced | ClinkerTonsProduced
30100503 | Point | mg | Megagrams | Carbon Black | Produced | Carbon BlackMegagramsProduced |  | 30500622 | Point | Lb | Tons | Clinker | Produced | ClinkerTonsProduced
30100503 | Point | mg | Megagrams | Carbon Black | Produced | Carbon BlackMegagramsProduced |  | 30500622 | Point | Lb | Tons | Clinker | Produced | ClinkerTonsProduced
30100503 | Point | mg | Megagrams | Carbon Black | Produced | Carbon BlackMegagramsProduced |  | 30500622 | Point | Lb | Tons | Clinker | Produced | ClinkerTonsProduced
30100503 | Point | mg | Megagrams | Carbon Black | Produced | Carbon BlackMegagramsProduced |  | 30500622 | Point | Lb | Tons | Clinker | Produced | ClinkerTonsProduced
30100503 | Point | Lb | Tons | Carbon Black | Produced | Carbon BlackTonsProduced |  | 30500622 | Point | Lb | Tons | Clinker | Produced | ClinkerTonsProduced
30100504 | Point | mg | Megagrams | Carbon Black | Produced | Carbon BlackMegagramsProduced |  | 30500622 | Point | Lb | Tons | Clinker | Produced | ClinkerTonsProduced
30100504 | Point | mg | Megagrams | Carbon Black | Produced | Carbon BlackMegagramsProduced |  | 30500622 | Point | Lb | Tons | Clinker | Produced | ClinkerTonsProduced
30100504 | Point | Lb | Tons | Carbon Black | Produced | Carbon BlackTonsProduced |  | 30500622 | Point | Lb | Tons | Clinker | Produced | ClinkerTonsProduced
30100504 | Point | Lb | Tons | Carbon Black | Produced | Carbon BlackTonsProduced |  | 30500622 | Point | Lb | Tons | Clinker | Produced | ClinkerTonsProduced
30100504 | Point | Lb | Tons | Carbon Black | Produced | Carbon BlackTonsProduced |  | 30500622 | Point | Lb | Tons | Clinker | Produced | ClinkerTonsProduced
30100504 | Point | Lb | Tons | Carbon Black | Produced | Carbon BlackTonsProduced |  | 30500622 | Point | Lb | Tons | Clinker | Produced | ClinkerTonsProduced
30100504 | Point | mg | Megagrams | Carbon Black | Produced | Carbon BlackMegagramsProduced |  | 30500622 | Point | Lb | Tons | Clinker | Produced | ClinkerTonsProduced
30100504 | Point | Lb | Tons | Carbon Black | Produced | Carbon BlackTonsProduced |  | 30500622 | Point | Lb | Tons | Clinker | Produced | ClinkerTonsProduced
30100504 | Point | mg | Megagrams | Carbon Black | Produced | Carbon BlackMegagramsProduced |  | 30500622 | Point | Lb | Tons | Clinker | Produced | ClinkerTonsProduced
30100504 | Point | Lb | Tons | Carbon Black | Produced | Carbon BlackTonsProduced |  | 30500622 | Point | Lb | Tons | Clinker | Produced | ClinkerTonsProduced
30100504 | Point | Kg | Megagrams | Carbon Black | Produced | Carbon BlackMegagramsProduced |  | 30500622 | Point | Lb | Tons | Clinker | Produced | ClinkerTonsProduced
30100504 | Point | Lb | Tons | Carbon Black | Produced | Carbon BlackTonsProduced |  | 30500622 | Point | Lb | Tons | Clinker | Produced | ClinkerTonsProduced
30100504 | Point | Lb | Tons | Carbon Black | Produced | Carbon BlackTonsProduced |  | 30500622 | Point | Lb | Tons | Clinker | Produced | ClinkerTonsProduced
30100504 | Point | Lb | Tons | Carbon Black | Produced | Carbon BlackTonsProduced |  | 30500622 | Point | Lb | Tons | Clinker | Produced | ClinkerTonsProduced
30100504 | Point | Lb | Tons | Carbon Black | Produced | Carbon BlackTonsProduced |  | 30500622 | Point | Lb | Tons | Clinker | Produced | ClinkerTonsProduced
30100504 | Point | Lb | Tons | Carbon Black | Produced | Carbon BlackTonsProduced |  | 30500622 | Point | Lb | Tons | Clinker | Produced | ClinkerTonsProduced
30100504 | Point | Lb | Tons | Carbon Black | Produced | Carbon BlackTonsProduced |  | 30500622 | Point | Lb | Tons | Clinker | Produced | ClinkerTonsProduced
30100506 | Point | Lb | Tons | Carbon Black | Produced | Carbon BlackTonsProduced |  | 30500622 | Point | Lb | Tons | Clinker | Produced | ClinkerTonsProduced
30100506 | Point | Lb | Tons | Carbon Black | Produced | Carbon BlackTonsProduced |  | 30500622 | Point | Lb | Tons | Clinker | Produced | ClinkerTonsProduced
30100506 | Point | Lb | Tons | Carbon Black | Produced | Carbon BlackTonsProduced |  | 30500622 | Point | Lb | Tons | Clinker | Produced | ClinkerTonsProduced
30100507 | Point | Lb | Tons | Carbon Black | Produced | Carbon BlackTonsProduced |  | 30500622 | Point | Lb | Tons | Clinker | Produced | ClinkerTonsProduced
30100507 | Point | Lb | Tons | Carbon Black | Produced | Carbon BlackTonsProduced |  | 30500622 | Point | Lb | Tons | Clinker | Produced | ClinkerTonsProduced
30100507 | Point | Lb | Tons | Carbon Black | Produced | Carbon BlackTonsProduced |  | 30500622 | Point | Lb | Tons | Clinker | Produced | ClinkerTonsProduced
30100507 | Point | Lb | Tons | Carbon Black | Produced | Carbon BlackTonsProduced |  | 30500622 | Point | Lb | Tons | Clinker | Produced | ClinkerTonsProduced
30100507 | Point | Lb | Tons | Carbon Black | Produced | Carbon BlackTonsProduced |  | 30500622 | Point | Lb | Tons | Clinker | Produced | ClinkerTonsProduced
30100507 | Point | Lb | Tons | Carbon Black | Produced | Carbon BlackTonsProduced |  | 30500622 | Point | Lb | Tons | Clinker | Produced | ClinkerTonsProduced
30100507 | Point | Lb | Tons | Carbon Black | Produced | Carbon BlackTonsProduced |  | 30500622 | Point | Lb | Tons | Clinker | Produced | ClinkerTonsProduced
30100507 | Point | Lb | Tons | Carbon Black | Produced | Carbon BlackTonsProduced |  | 30500622 | Point | Lb | Tons | Clinker | Produced | ClinkerTonsProduced
30100507 | Point | Lb | Tons | Carbon Black | Produced | Carbon BlackTonsProduced |  | 30500622 | Point | Lb | Tons | Clinker | Produced | ClinkerTonsProduced
30100507 | Point | Lb | Tons | Carbon Black | Produced | Carbon BlackTonsProduced |  | 30500622 | Point | Lb | Tons | Clinker | Produced | ClinkerTonsProduced
30100508 | Point | Lb | Tons | Carbon Black | Produced | Carbon BlackTonsProduced |  | 30500622 | Point | Lb | Tons | Clinker | Produced | ClinkerTonsProduced
30100508 | Point | Lb | Tons | Carbon Black | Produced | Carbon BlackTonsProduced |  | 30500622 | Point | Lb | Tons | Clinker | Produced | ClinkerTonsProduced
30100508 | Point | Lb | Tons | Carbon Black | Produced | Carbon BlackTonsProduced |  | 30500622 | Point | Lb | Tons | Clinker | Produced | ClinkerTonsProduced
30100509 | Point | Lb | Tons | Carbon Black | Produced | Carbon BlackTonsProduced |  | 30500622 | Point | Lb | Tons | Clinker | Produced | ClinkerTonsProduced
30100509 | Point | Lb | Tons | Carbon Black | Produced | Carbon BlackTonsProduced |  | 30500622 | Point | Lb | Tons | Clinker | Produced | ClinkerTonsProduced
30100510 | Point | Lb | Tons | Carbon Black | Produced | Carbon BlackTonsProduced |  | 30500622 | Point | Lb | Tons | Clinker | Produced | ClinkerTonsProduced
30100510 | Point | Lb | Tons | Carbon Black | Produced | Carbon BlackTonsProduced |  | 30500622 | Point | Lb | Tons | Clinker | Produced | ClinkerTonsProduced
30100510 | Point | Lb | Tons | Carbon Black | Produced | Carbon BlackTonsProduced |  | 30500622 | Point | Lb | Tons | Clinker | Produced | ClinkerTonsProduced
30100510 | Point | Lb | Tons | Carbon Black | Produced | Carbon BlackTonsProduced |  | 30500622 | Point | Lb | Tons | Clinker | Produced | ClinkerTonsProduced
30100510 | Point | Lb | Tons | Carbon Black | Produced | Carbon BlackTonsProduced |  | 30500622 | Point | Lb | Tons | Clinker | Produced | ClinkerTonsProduced
30100510 | Point | Lb | Tons | Carbon Black | Produced | Carbon BlackTonsProduced |  | 30500622 | Point | Lb | Tons | Clinker | Produced | ClinkerTonsProduced
30100603 | Point | Lb | Tons | Charcoal | Produced | CharcoalTonsProduced |  | 30500622 | Point | Lb | Tons | Clinker | Produced | ClinkerTonsProduced
30100603 | Point | Lb | Tons | Charcoal | Produced | CharcoalTonsProduced |  | 30500622 | Point | Lb | Tons | Clinker | Produced | ClinkerTonsProduced
30100603 | Point | Lb | Tons | Charcoal | Produced | CharcoalTonsProduced |  | 30500622 | Point | Lb | Tons | Clinker | Produced | ClinkerTonsProduced
30100603 | Point | Lb | Tons | Charcoal | Produced | CharcoalTonsProduced |  | 30500622 | Point | Lb | Tons | Clinker | Produced | ClinkerTonsProduced
30100603 | Point | Lb | Tons | Charcoal | Produced | CharcoalTonsProduced |  | 30500622 | Point | Lb | Tons | Clinker | Produced | ClinkerTonsProduced
30100603 | Point | Lb | Tons | Charcoal | Produced | CharcoalTonsProduced |  | 30500622 | Point | Lb | Tons | Clinker | Produced | ClinkerTonsProduced
30100603 | Point | Lb | Tons | Charcoal | Produced | CharcoalTonsProduced |  | 30500622 | Point | Lb | Tons | Clinker | Produced | ClinkerTonsProduced
30100603 | Point | Lb | Tons | Charcoal | Produced | CharcoalTonsProduced |  | 30500622 | Point | Lb | Tons | Clinker | Produced | ClinkerTonsProduced
30100604 | Point | Lb | Tons | Charcoal | Produced | CharcoalTonsProduced |  | 30500622 | Point | Lb | Tons | Clinker | Produced | ClinkerTonsProduced
30100604 | Point | Lb | Tons | Charcoal | Produced | CharcoalTonsProduced |  | 30500622 | Point | Lb | Tons | Clinker | Produced | ClinkerTonsProduced
30100604 | Point | Lb | Tons | Charcoal | Produced | CharcoalTonsProduced |  | 30500622 | Point | Lb | Tons | Clinker | Produced | ClinkerTonsProduced
30100604 | Point | Lb | Tons | Charcoal | Produced | CharcoalTonsProduced |  | 30500622 | Point | Lb | Tons | Clinker | Produced | ClinkerTonsProduced
30100604 | Point | Lb | Tons | Charcoal | Produced | CharcoalTonsProduced |  | 30500622 | Point | Lb | Tons | Clinker | Produced | ClinkerTonsProduced
30100604 | Point | Lb | Tons | Charcoal | Produced | CharcoalTonsProduced |  | 30500622 | Point | Lb | Tons | Clinker | Produced | ClinkerTonsProduced
30100604 | Point | Lb | Tons | Charcoal | Produced | CharcoalTonsProduced |  | 30500622 | Point | Lb | Tons | Clinker | Produced | ClinkerTonsProduced
30100604 | Point | Lb | Tons | Charcoal | Produced | CharcoalTonsProduced |  | 30500622 | Point | Lb | Tons | Clinker | Produced | ClinkerTonsProduced
30100605 | Point | Lb | Tons | Charcoal | Produced | CharcoalTonsProduced |  | 30500622 | Point | Lb | Tons | Clinker | Produced | ClinkerTonsProduced
30100801 | Point | Lb | Tons | Chlorine | Produced | ChlorineTonsProduced |  | 30500622 | Point | Lb | Tons | Clinker | Produced | ClinkerTonsProduced
30100802 | Point | Lb | Tons | Chlorine | Produced | ChlorineTonsProduced |  | 30500622 | Point | Lb | Tons | Clinker | Produced | ClinkerTonsProduced
30100802 | Point | Lb | Tons | Chlorine | Produced | ChlorineTonsProduced |  | 30500622 | Point | Lb | Tons | Clinker | Produced | ClinkerTonsProduced
30100802 | Point | Lb | Tons | Chlorine | Produced | ChlorineTonsProduced |  | 30500622 | Point | Lb | Tons | Clinker | Produced | ClinkerTonsProduced
30100802 | Point | Lb | Tons | Chlorine | Produced | ChlorineTonsProduced |  | 30500622 | Point | Lb | Tons | Clinker | Produced | ClinkerTonsProduced
30100803 | Point | Lb | Tons | Chlorine | Produced | ChlorineTonsProduced |  | 30500622 | Point | Lb | Tons | Clinker | Produced | ClinkerTonsProduced
30100804 | Point | Lb | Tons | Chlorine | Produced | ChlorineTonsProduced |  | 30500622 | Point | Lb | Tons | Clinker | Produced | ClinkerTonsProduced
30100805 | Point | Lb | Tons | Chlorine | Produced | ChlorineTonsProduced |  | 30500622 | Point | Lb | Tons | Clinker | Produced | ClinkerTonsProduced
30100899 | Point | Lb | Tons | Chlorine | Produced | ChlorineTonsProduced |  | 30500622 | Point | Lb | Tons | Clinker | Produced | ClinkerTonsProduced
30100899 | Point | Lb | Tons | Chlorine | Produced | ChlorineTonsProduced |  | 30500622 | Point | Lb | Tons | Clinker | Produced | ClinkerTonsProduced
30100901 | Point | Lb | Tons | Material | Produced | MaterialTonsProduced |  | 30500622 | Point | Lb | Tons | Clinker | Produced | ClinkerTonsProduced
30100901 | Point | Lb | Tons | Material | Produced | MaterialTonsProduced |  | 30500622 | Point | Lb | Tons | Clinker | Produced | ClinkerTonsProduced
30100901 | Point | Lb | Tons | Material | Produced | MaterialTonsProduced |  | 30500622 | Point | Lb | Tons | Clinker | Produced | ClinkerTonsProduced
30100901 | Point | Lb | Tons | Material | Produced | MaterialTonsProduced |  | 30500622 | Point | Lb | Tons | Clinker | Produced | ClinkerTonsProduced
30100901 | Point | Lb | Tons | Material | Produced | MaterialTonsProduced |  | 30500622 | Point | Lb | Tons | Clinker | Produced | ClinkerTonsProduced
30100901 | Point | Lb | Tons | Material | Produced | MaterialTonsProduced |  | 30500622 | Point | Lb | Tons | Clinker | Produced | ClinkerTonsProduced
30100901 | Point | Lb | Tons | Material | Produced | MaterialTonsProduced |  | 30500623 | Point | Lb | Tons | Clinker | Produced | ClinkerTonsProduced
30100901 | Point | Lb | Tons | Material | Produced | MaterialTonsProduced |  | 30500623 | Point | Lb | Tons | Clinker | Produced | ClinkerTonsProduced
30100901 | Point | Lb | Tons | Material | Produced | MaterialTonsProduced |  | 30500623 | Point | Lb | Tons | Clinker | Produced | ClinkerTonsProduced
30100901 | Point | Lb | Tons | Material | Produced | MaterialTonsProduced |  | 30500623 | Point | Lb | Tons | Clinker | Produced | ClinkerTonsProduced
30100901 | Point | Lb | Tons | Material | Produced | MaterialTonsProduced |  | 30500623 | Point | Lb | Tons | Clinker | Produced | ClinkerTonsProduced
30100901 | Point | Lb | Tons | Material | Produced | MaterialTonsProduced |  | 30500623 | Point | Lb | Tons | Clinker | Produced | ClinkerTonsProduced
30100901 | Point | Lb | Tons | Material | Produced | MaterialTonsProduced |  | 30500623 | Point | Lb | Tons | Clinker | Produced | ClinkerTonsProduced
30100901 | Point | Lb | Tons | Material | Produced | MaterialTonsProduced |  | 30500623 | Point | Lb | Tons | Clinker | Produced | ClinkerTonsProduced
30101011 | Point | Lb | Tons | Material | Produced | MaterialTonsProduced |  | 30500623 | Point | Lb | Tons | Clinker | Produced | ClinkerTonsProduced
30101012 | Point | Lb | Tons | Material | Produced | MaterialTonsProduced |  | 30500623 | Point | Lb | Tons | Clinker | Produced | ClinkerTonsProduced
30101013 | Point | Lb | Tons | Material | Produced | MaterialTonsProduced |  | 30500623 | Point | Lb | Tons | Clinker | Produced | ClinkerTonsProduced
30101014 | Point | Lb | Tons | Material | Produced | MaterialTonsProduced |  | 30500623 | Point | Lb | Tons | Clinker | Produced | ClinkerTonsProduced
30101014 | Point | Lb | Tons | Material | Produced | MaterialTonsProduced |  | 30500623 | Point | Lb | Tons | Clinker | Produced | ClinkerTonsProduced
30101015 | Point | Lb | Tons | Material | Produced | MaterialTonsProduced |  | 30500623 | Point | Lb | Tons | Clinker | Produced | ClinkerTonsProduced
30101015 | Point | Lb | Tons | Material | Produced | MaterialTonsProduced |  | 30500623 | Point | Lb | Tons | Clinker | Produced | ClinkerTonsProduced
30101015 | Point | Lb | Tons | Material | Produced | MaterialTonsProduced |  | 30500623 | Point | Lb | Tons | Clinker | Produced | ClinkerTonsProduced
30101015 | Point | Lb | Tons | Material | Produced | MaterialTonsProduced |  | 30500623 | Point | Lb | Tons | Clinker | Produced | ClinkerTonsProduced
30101015 | Point | Lb | Tons | Material | Produced | MaterialTonsProduced |  | 30500623 | Point | Lb | Tons | Clinker | Produced | ClinkerTonsProduced
30101021 | Point | Lb | Tons | Material | Produced | MaterialTonsProduced |  | 30500623 | Point | Lb | Tons | Clinker | Produced | ClinkerTonsProduced
30101022 | Point | Lb | Tons | Material | Produced | MaterialTonsProduced |  | 30500623 | Point | Lb | Tons | Clinker | Produced | ClinkerTonsProduced
30101023 | Point | Lb | Tons | Material | Produced | MaterialTonsProduced |  | 30500623 | Point | Lb | Tons | Clinker | Produced | ClinkerTonsProduced
30101023 | Point | Lb | Tons | Material | Produced | MaterialTonsProduced |  | 30500623 | Point | Lb | Tons | Clinker | Produced | ClinkerTonsProduced
30101023 | Point | Lb | Tons | Material | Produced | MaterialTonsProduced |  | 30500623 | Point | Lb | Tons | Clinker | Produced | ClinkerTonsProduced
30101023 | Point | Lb | Tons | Material | Produced | MaterialTonsProduced |  | 30500623 | Point | Lb | Tons | Clinker | Produced | ClinkerTonsProduced
30101023 | Point | Lb | Tons | Material | Produced | MaterialTonsProduced |  | 30500623 | Point | Lb | Tons | Clinker | Produced | ClinkerTonsProduced
30101030 | Point | Lb | Tons | TNT | Burned | TNTTonsBurned |  | 30500623 | Point | Lb | Tons | Clinker | Produced | ClinkerTonsProduced
30101030 | Point | Lb | Tons | TNT | Burned | TNTTonsBurned |  | 30500623 | Point | Lb | Tons | Clinker | Produced | ClinkerTonsProduced
30101030 | Point | Lb | Tons | TNT | Burned | TNTTonsBurned |  | 30500623 | Point | Lb | Tons | Clinker | Produced | ClinkerTonsProduced
30101030 | Point | Lb | Tons | TNT | Burned | TNTTonsBurned |  | 30500623 | Point | Lb | Tons | Clinker | Produced | ClinkerTonsProduced
30101030 | Point | Lb | Tons | TNT | Burned | TNTTonsBurned |  | 30500623 | Point | Lb | Tons | Clinker | Produced | ClinkerTonsProduced
30101101 | Point | Lb | Tons | Final Acid | Produced | Final AcidTonsProduced |  | 30500623 | Point | Lb | Tons | Clinker | Produced | ClinkerTonsProduced
30101199 | Point | Lb | Tons | Final Acid | Produced | Final AcidTonsProduced |  | 30500623 | Point | Lb | Tons | Clinker | Produced | ClinkerTonsProduced
30101199 | Point | Lb | Tons | Final Acid | Produced | Final AcidTonsProduced |  | 30500623 | Point | Lb | Tons | Clinker | Produced | ClinkerTonsProduced
30101202 | Point | Lb | Tons | Acid | Produced | AcidTonsProduced |  | 30500623 | Point | Lb | Tons | Clinker | Produced | ClinkerTonsProduced
30101202 | Point | Lb | Tons | Acid | Produced | AcidTonsProduced |  | 30500623 | Point | Lb | Tons | Clinker | Produced | ClinkerTonsProduced
30101203 | Point | Lb | Tons | Fluorspar | Handled | FluorsparTonsHandled |  | 30500623 | Point | Lb | Tons | Clinker | Produced | ClinkerTonsProduced
30101203 | Point | Lb | Tons | Fluorspar | Handled | FluorsparTonsHandled |  | 30500623 | Point | Lb | Tons | Clinker | Produced | ClinkerTonsProduced
30101203 | Point | Lb | Tons | Fluorspar | Handled | FluorsparTonsHandled |  | 30500623 | Point | Lb | Tons | Clinker | Produced | ClinkerTonsProduced
30101203 | Point | Lb | Tons | Fluorspar | Handled | FluorsparTonsHandled |  | 30500623 | Point | Lb | Tons | Clinker | Produced | ClinkerTonsProduced
30101204 | Point | Lb | Tons | Fluorspar | Handled | FluorsparTonsHandled |  | 30500623 | Point | Lb | Tons | Clinker | Produced | ClinkerTonsProduced
30101204 | Point | Lb | Tons | Fluorspar | Handled | FluorsparTonsHandled |  | 30500623 | Point | Lb | Tons | Clinker | Produced | ClinkerTonsProduced
30101204 | Point | Lb | Tons | Fluorspar | Handled | FluorsparTonsHandled |  | 30500623 | Point | Lb | Tons | Clinker | Produced | ClinkerTonsProduced
30101205 | Point | Lb | Tons | Fluorspar | Handled | FluorsparTonsHandled |  | 30500623 | Point | Lb | Tons | Clinker | Produced | ClinkerTonsProduced
30101205 | Point | Lb | Tons | Fluorspar | Handled | FluorsparTonsHandled |  | 30500623 | Point | Lb | Tons | Clinker | Produced | ClinkerTonsProduced
30101205 | Point | Lb | Tons | Fluorspar | Handled | FluorsparTonsHandled |  | 30500623 | Point | Lb | Tons | Clinker | Produced | ClinkerTonsProduced
30101206 | Point | Lb | Tons | Acid | Produced | AcidTonsProduced |  | 30500623 | Point | Lb | Tons | Clinker | Produced | ClinkerTonsProduced
30101206 | Point | Lb | Tons | Acid | Produced | AcidTonsProduced |  | 30500623 | Point | Lb | Tons | Clinker | Produced | ClinkerTonsProduced
30101206 | Point | Lb | Tons | Acid | Produced | AcidTonsProduced |  | 30500623 | Point | Lb | Tons | Clinker | Produced | ClinkerTonsProduced
30101206 | Point | Lb | Tons | Acid | Produced | AcidTonsProduced |  | 30500623 | Point | Lb | Tons | Clinker | Produced | ClinkerTonsProduced
30101206 | Point | Lb | Tons | Acid | Produced | AcidTonsProduced |  | 30500623 | Point | Lb | Tons | Clinker | Produced | ClinkerTonsProduced
30101206 | Point | Lb | Tons | Acid | Produced | AcidTonsProduced |  | 30500623 | Point | Lb | Tons | Clinker | Produced | ClinkerTonsProduced
30101206 | Point | Lb | Tons | Acid | Produced | AcidTonsProduced |  | 30500623 | Point | Lb | Tons | Clinker | Produced | ClinkerTonsProduced
30101301 | Point | Lb | Tons | Pure Acid | Produced | Pure AcidTonsProduced |  | 30500623 | Point | Lb | Tons | Clinker | Produced | ClinkerTonsProduced
30101302 | Point | Lb | Tons | Pure Acid | Produced | Pure AcidTonsProduced |  | 30500623 | Point | Lb | Tons | Clinker | Produced | ClinkerTonsProduced
30101302 | Point | Lb | Tons | Pure Acid | Produced | Pure AcidTonsProduced |  | 30500623 | Point | Lb | Tons | Clinker | Produced | ClinkerTonsProduced
30101302 | Point | Lb | Tons | Pure Acid | Produced | Pure AcidTonsProduced |  | 30500623 | Point | Lb | Tons | Clinker | Produced | ClinkerTonsProduced
30101302 | Point | Lb | Tons | Pure Acid | Produced | Pure AcidTonsProduced |  | 30500623 | Point | Lb | Tons | Clinker | Produced | ClinkerTonsProduced
30101302 | Point | Lb | Tons | Pure Acid | Produced | Pure AcidTonsProduced |  | 30500623 | Point | Lb | Tons | Clinker | Produced | ClinkerTonsProduced
30101302 | Point | Lb | Tons | Pure Acid | Produced | Pure AcidTonsProduced |  | 30500623 | Point | Lb | Tons | Clinker | Produced | ClinkerTonsProduced
30101302 | Point | Lb | Tons | Pure Acid | Produced | Pure AcidTonsProduced |  | 30500623 | Point | Lb | Tons | Clinker | Produced | ClinkerTonsProduced
30101302 | Point | Lb | Tons | Pure Acid | Produced | Pure AcidTonsProduced |  | 30500623 | Point | Lb | Tons | Clinker | Produced | ClinkerTonsProduced
30101302 | Point | Lb | Tons | Pure Acid | Produced | Pure AcidTonsProduced |  | 30500623 | Point | Lb | Tons | Clinker | Produced | ClinkerTonsProduced
30101303 | Point | Lb | Tons | Pure Acid | Produced | Pure AcidTonsProduced |  | 30500623 | Point | Lb | Tons | Clinker | Produced | ClinkerTonsProduced
30101304 | Point | Lb | Tons | Pure Acid | Produced | Pure AcidTonsProduced |  | 30500623 | Point | Lb | Tons | Clinker | Produced | ClinkerTonsProduced
30101401 | Point | Lb | Tons | Paint | Produced | PaintTonsProduced |  | 30500623 | Point | Lb | Tons | Clinker | Produced | ClinkerTonsProduced
30101401 | Point | Lb | Tons | Paint | Produced | PaintTonsProduced |  | 30500623 | Point | Lb | Tons | Clinker | Produced | ClinkerTonsProduced
30101402 | Point | Lb | Tons | Pigment | Processed | PigmentTonsProcessed |  | 30500623 | Point | Lb | Tons | Clinker | Produced | ClinkerTonsProduced
30101402 | Point | Lb | Tons | Pigment | Processed | PigmentTonsProcessed |  | 30500623 | Point | Lb | Tons | Clinker | Produced | ClinkerTonsProduced
30101501 | Point | Lb | Tons | Material | Produced | MaterialTonsProduced |  | 30500623 | Point | Lb | Tons | Clinker | Produced | ClinkerTonsProduced
30101502 | Point | Lb | Tons | Material | Produced | MaterialTonsProduced |  | 30500623 | Point | Lb | Tons | Clinker | Produced | ClinkerTonsProduced
30101503 | Point | Lb | Tons | Material | Produced | MaterialTonsProduced |  | 30500623 | Point | Lb | Tons | Clinker | Produced | ClinkerTonsProduced
30101505 | Point | Lb | Tons | Material | Produced | MaterialTonsProduced |  | 30500623 | Point | Lb | Tons | Clinker | Produced | ClinkerTonsProduced
30101601 | Point | Lb | Tons | P2O5 | Produced | P2O5TonsProduced |  | 30500623 | Point | Lb | Tons | Clinker | Produced | ClinkerTonsProduced
30101601 | Point | Lb | Tons | P2O5 | Produced | P2O5TonsProduced |  | 30500623 | Point | Lb | Tons | Clinker | Produced | ClinkerTonsProduced
30101601 | Point | Lb | Tons | Phosphate Rock | Handled | Phosphate RockTonsHandled |  | 30500623 | Point | Lb | Tons | Clinker | Produced | ClinkerTonsProduced
30101602 | Point | Lb | Tons | Phosphate Rock | Handled | Phosphate RockTonsHandled |  | 30500623 | Point | Lb | Tons | Clinker | Produced | ClinkerTonsProduced
30101603 | Point | Lb | Tons | Phosphate Rock | Handled | Phosphate RockTonsHandled |  | 30500623 | Point | Lb | Tons | Clinker | Produced | ClinkerTonsProduced
30101699 | Point | Lb | Tons | P2O5 | Produced | P2O5TonsProduced |  | 30500623 | Point | Lb | Tons | Clinker | Produced | ClinkerTonsProduced
30101699 | Point | Lb | Tons | P2O5 | Produced | P2O5TonsProduced |  | 30500623 | Point | Lb | Tons | Clinker | Produced | ClinkerTonsProduced
30101699 | Point | Lb | Tons | P2O5 | Produced | P2O5TonsProduced |  | 30500623 | Point | Lb | Tons | Clinker | Produced | ClinkerTonsProduced
30101699 | Point | Lb | Tons | P2O5 | Produced | P2O5TonsProduced |  | 30500623 | Point | Lb | Tons | Clinker | Produced | ClinkerTonsProduced
30101699 | Point | Lb | Tons | P2O5 | Produced | P2O5TonsProduced |  | 30500623 | Point | Lb | Tons | Clinker | Produced | ClinkerTonsProduced
30101699 | Point | Lb | Tons | P2O5 | Produced | P2O5TonsProduced |  | 30500623 | Point | Lb | Tons | Clinker | Produced | ClinkerTonsProduced
30101703 | Point | Lb | Tons | P2O5 | Produced | P2O5TonsProduced |  | 30500623 | Point | Lb | Tons | Clinker | Produced | ClinkerTonsProduced
30101703 | Point | Lb | Tons | P2O5 | Produced | P2O5TonsProduced |  | 30500623 | Point | Lb | Tons | Clinker | Produced | ClinkerTonsProduced
30101703 | Point | Lb | Tons | P2O5 | Produced | P2O5TonsProduced |  | 30500623 | Point | Lb | Tons | Clinker | Produced | ClinkerTonsProduced
30101704 | Point | Lb | Tons | P2O5 | Produced | P2O5TonsProduced |  | 30500623 | Point | Lb | Tons | Clinker | Produced | ClinkerTonsProduced
30101704 | Point | Lb | Tons | P2O5 | Produced | P2O5TonsProduced |  | 30500623 | Point | Lb | Tons | Clinker | Produced | ClinkerTonsProduced
30101704 | Point | Lb | Tons | P2O5 | Produced | P2O5TonsProduced |  | 30500623 | Point | Lb | Tons | Clinker | Produced | ClinkerTonsProduced
30101705 | Point | Lb | Tons | P2O5 | Produced | P2O5TonsProduced |  | 30500623 | Point | Lb | Tons | Clinker | Produced | ClinkerTonsProduced
30101705 | Point | Lb | Tons | P2O5 | Produced | P2O5TonsProduced |  | 30500623 | Point | Lb | Tons | Clinker | Produced | ClinkerTonsProduced
30101705 | Point | Lb | Tons | P2O5 | Produced | P2O5TonsProduced |  | 30500623 | Point | Lb | Tons | Clinker | Produced | ClinkerTonsProduced
30101706 | Point | Lb | Tons | P2O5 | Produced | P2O5TonsProduced |  | 30500623 | Point | Lb | Tons | Clinker | Produced | ClinkerTonsProduced
30101706 | Point | Lb | Tons | P2O5 | Produced | P2O5TonsProduced |  | 30500623 | Point | Lb | Tons | Clinker | Produced | ClinkerTonsProduced
30101706 | Point | Lb | Tons | P2O5 | Produced | P2O5TonsProduced |  | 30500624 | Point | Lb | Tons | Material | Processed | MaterialTonsProcessed
30101707 | Point | Lb | Tons | P2O5 | Produced | P2O5TonsProduced |  | 30500625 | Point | Lb | Tons | Material | Processed | MaterialTonsProcessed
30101707 | Point | Lb | Tons | P2O5 | Produced | P2O5TonsProduced |  | 30500626 | Point | Lb | Tons | Material | Processed | MaterialTonsProcessed
30101707 | Point | Lb | Tons | P2O5 | Produced | P2O5TonsProduced |  | 30500627 | Point | Lb | Tons | Material | Processed | MaterialTonsProcessed
30101708 | Point | Lb | Tons | P2O5 | Produced | P2O5TonsProduced |  | 30500628 | Point | Lb | Tons | Material | Processed | MaterialTonsProcessed
30101708 | Point | Lb | Tons | P2O5 | Produced | P2O5TonsProduced |  | 30500629 | Point | Lb | Tons | Material | Processed | MaterialTonsProcessed
30101708 | Point | Lb | Tons | P2O5 | Produced | P2O5TonsProduced |  | 30500706 | Point | Lb | Tons | Clinker | Produced | ClinkerTonsProduced
30101801 | Point | Lb | Tons | Product | Produced | ProductTonsProduced |  | 30500706 | Point | Lb | Tons | Clinker | Produced | ClinkerTonsProduced
30101801 | Point | Lb | Tons | Product | Produced | ProductTonsProduced |  | 30500706 | Point | Lb | Tons | Clinker | Produced | ClinkerTonsProduced
30101801 | Point | Lb | Tons | Product | Produced | ProductTonsProduced |  | 30500706 | Point | Lb | Tons | Clinker | Produced | ClinkerTonsProduced
30101801 | Point | Lb | Tons | Product | Produced | ProductTonsProduced |  | 30500706 | Point | Lb | Tons | Clinker | Produced | ClinkerTonsProduced
30101801 | Point | Lb | Tons | Product | Produced | ProductTonsProduced |  | 30500706 | Point | Lb | Tons | Clinker | Produced | ClinkerTonsProduced
30101801 | Point | Lb | Tons | Product | Produced | ProductTonsProduced |  | 30500706 | Point | Lb | Tons | Clinker | Produced | ClinkerTonsProduced
30101801 | Point | Lb | Tons | Product | Produced | ProductTonsProduced |  | 30500706 | Point | Lb | Tons | Clinker | Produced | ClinkerTonsProduced
30101801 | Point | Lb | Tons | Trichloroethylene | Consumed | TrichloroethyleneTonsConsumed |  | 30500706 | Point | Lb | Tons | Clinker | Produced | ClinkerTonsProduced
30101801 | Point | Lb | Tons | Product | Produced | ProductTonsProduced |  | 30500706 | Point | Lb | Tons | Clinker | Produced | ClinkerTonsProduced
30101801 | Point | Lb | Tons | Product | Produced | ProductTonsProduced |  | 30500706 | Point | Lb | Tons | Clinker | Produced | ClinkerTonsProduced
30101801 | Point | Lb | Tons | Product | Produced | ProductTonsProduced |  | 30500706 | Point | Lb | Tons | Clinker | Produced | ClinkerTonsProduced
30101802 | Point | Lb | Tons | Product | Produced | ProductTonsProduced |  | 30500706 | Point | Lb | Tons | Clinker | Produced | ClinkerTonsProduced
30101802 | Point | Lb | Tons | Product | Produced | ProductTonsProduced |  | 30500706 | Point | Lb | Tons | Clinker | Produced | ClinkerTonsProduced
30101802 | Point | Lb | Tons | Product | Produced | ProductTonsProduced |  | 30500706 | Point | Lb | Tons | Clinker | Produced | ClinkerTonsProduced
30101802 | Point | Lb | Tons | Product | Produced | ProductTonsProduced |  | 30500706 | Point | Lb | Tons | Clinker | Produced | ClinkerTonsProduced
30101802 | Point | Lb | Tons | Product | Produced | ProductTonsProduced |  | 30500706 | Point | Lb | Tons | Clinker | Produced | ClinkerTonsProduced
30101805 | Point | Lb | Tons | 37% Formaldehyde Solution | Used | 37% Formaldehyde SolutionTonsUsed |  | 30500706 | Point | Lb | Tons | Clinker | Produced | ClinkerTonsProduced
30101805 | Point | Lb | Tons | Material | Processed | MaterialTonsProcessed |  | 30500706 | Point | Lb | Tons | Clinker | Produced | ClinkerTonsProduced
30101805 | Point | Lb | Dry Standard Cubic Feet | Gas | Processed | GasDry Standard Cubic FeetProcessed |  | 30500706 | Point | Lb | Tons | Clinker | Produced | ClinkerTonsProduced
30101805 | Point | Lb | Dry Standard Cubic Feet | Gas | Processed | GasDry Standard Cubic FeetProcessed |  | 30500706 | Point | Lb | Tons | Clinker | Produced | ClinkerTonsProduced
30101805 | Point | Lb | Dry Standard Cubic Feet | Gas | Processed | GasDry Standard Cubic FeetProcessed |  | 30500706 | Point | Lb | Tons | Cement | Produced | CementTonsProduced
30101807 | Point | Lb | Tons | Product | Produced | ProductTonsProduced |  | 30500706 | Point | Lb | Tons | Clinker | Produced | ClinkerTonsProduced
30101809 | Point | Lb | Tons | Product | Produced | ProductTonsProduced |  | 30500706 | Point | Lb | Tons | Clinker | Produced | ClinkerTonsProduced
30101810 | Point | Lb | Tons | Product | Produced | ProductTonsProduced |  | 30500706 | Point | Lb | Tons | Cement | Produced | CementTonsProduced
30101811 | Point | Lb | Tons | Product | Produced | ProductTonsProduced |  | 30500706 | Point | Lb | Tons | Clinker | Produced | ClinkerTonsProduced
30101811 | Point | Lb | Tons | Resin | Produced | ResinTonsProduced |  | 30500706 | Point | Lb | Tons | Clinker | Produced | ClinkerTonsProduced
30101811 | Point | Lb | Tons | Product | Produced | ProductTonsProduced |  | 30500706 | Point | Lb | Tons | Clinker | Produced | ClinkerTonsProduced
30101812 | Point | Lb | Tons | Product | Produced | ProductTonsProduced |  | 30500706 | Point | Lb | Tons | Clinker | Produced | ClinkerTonsProduced
30101814 | Point | Lb | Tons | Product | Produced | ProductTonsProduced |  | 30500706 | Point | Lb | Tons | Clinker | Produced | ClinkerTonsProduced
30101817 | Point | Lb | Tons | Resin | Produced | ResinTonsProduced |  | 30500706 | Point | Lb | Tons | Clinker | Produced | ClinkerTonsProduced
30101817 | Point | Lb | Tons | Product | Produced | ProductTonsProduced |  | 30500706 | Point | Lb | Tons | Clinker | Produced | ClinkerTonsProduced
30101817 | Point | Lb | Tons | Product | Produced | ProductTonsProduced |  | 30500706 | Point | Lb | Tons | Clinker | Produced | ClinkerTonsProduced
30101817 | Point | Lb | Tons | Product | Produced | ProductTonsProduced |  | 30500706 | Point | Lb | Tons | Clinker | Produced | ClinkerTonsProduced
30101817 | Point | Lb | Tons | Product | Produced | ProductTonsProduced |  | 30500706 | Point | Lb | Tons | Cement | Produced | CementTonsProduced
30101817 | Point | Lb | Tons | Product | Produced | ProductTonsProduced |  | 30500706 | Point | Lb | Tons | Clinker | Produced | ClinkerTonsProduced
30101817 | Point | Lb | Tons | Product | Produced | ProductTonsProduced |  | 30500706 | Point | Lb | Tons | Clinker | Produced | ClinkerTonsProduced
30101817 | Point | Lb | Tons | Product | Produced | ProductTonsProduced |  | 30500706 | Point | Lb | Tons | Clinker | Produced | ClinkerTonsProduced
30101817 | Point | Lb | Tons | Product | Produced | ProductTonsProduced |  | 30500706 | Point | Lb | Tons | Clinker | Produced | ClinkerTonsProduced
30101817 | Point | Lb | Tons | Product | Produced | ProductTonsProduced |  | 30500706 | Point | Lb | Tons | Clinker | Produced | ClinkerTonsProduced
30101817 | Point | Lb | Tons | Product | Produced | ProductTonsProduced |  | 30500706 | Point | Lb | Tons | Clinker | Produced | ClinkerTonsProduced
30101817 | Point | Lb | Tons | Product | Produced | ProductTonsProduced |  | 30500706 | Point | Lb | Tons | Clinker | Produced | ClinkerTonsProduced
30101817 | Point | Lb | Tons | Product | Produced | ProductTonsProduced |  | 30500706 | Point | Lb | Tons | Clinker | Produced | ClinkerTonsProduced
30101817 | Point | Lb | Tons | Product | Produced | ProductTonsProduced |  | 30500706 | Point | Lb | Tons | Clinker | Produced | ClinkerTonsProduced
30101817 | Point | Lb | Tons | Product | Produced | ProductTonsProduced |  | 30500706 | Point | Lb | Tons | Clinker | Produced | ClinkerTonsProduced
30101817 | Point | Lb | Tons | Product | Produced | ProductTonsProduced |  | 30500706 | Point | Lb | Tons | Clinker | Produced | ClinkerTonsProduced
30101817 | Point | Lb | Tons | Product | Produced | ProductTonsProduced |  | 30500706 | Point | Lb | Tons | Clinker | Produced | ClinkerTonsProduced
30101817 | Point | Lb | Tons | Product | Produced | ProductTonsProduced |  | 30500706 | Point | Lb | Tons | Clinker | Produced | ClinkerTonsProduced
30101817 | Point | Lb | Tons | Product | Produced | ProductTonsProduced |  | 30500706 | Point | Lb | Tons | Clinker | Produced | ClinkerTonsProduced
30101817 | Point | Lb | Tons | Product | Produced | ProductTonsProduced |  | 30500706 | Point | Lb | Tons | Clinker | Produced | ClinkerTonsProduced
30101817 | Point | Lb | Tons | Product | Produced | ProductTonsProduced |  | 30500706 | Point | Lb | Tons | Clinker | Produced | ClinkerTonsProduced
30101817 | Point | Lb | Tons | Product | Produced | ProductTonsProduced |  | 30500706 | Point | Lb | Tons | Clinker | Produced | ClinkerTonsProduced
30101817 | Point | Lb | Tons | Product | Produced | ProductTonsProduced |  | 30500706 | Point | Lb | Tons | Clinker | Produced | ClinkerTonsProduced
30101817 | Point | Lb | Tons | Product | Produced | ProductTonsProduced |  | 30500706 | Point | Lb | Tons | Clinker | Produced | ClinkerTonsProduced
30101817 | Point | Lb | Tons | Product | Produced | ProductTonsProduced |  | 30500706 | Point | Lb | Tons | Clinker | Produced | ClinkerTonsProduced
30101817 | Point | Lb | Tons | Product | Produced | ProductTonsProduced |  | 30500706 | Point | Lb | Tons | Cement | Produced | CementTonsProduced
30101817 | Point | Lb | Tons | Product | Produced | ProductTonsProduced |  | 30500706 | Point | Lb | Tons | Clinker | Produced | ClinkerTonsProduced
30101817 | Point | Lb | Tons | Product | Produced | ProductTonsProduced |  | 30500706 | Point | Lb | Tons | Clinker | Produced | ClinkerTonsProduced
30101817 | Point | Lb | Tons | Product | Produced | ProductTonsProduced |  | 30500706 | Point | Lb | Tons | Cement | Produced | CementTonsProduced
30101817 | Point | Lb | Tons | Product | Produced | ProductTonsProduced |  | 30500706 | Point | Lb | Tons | Cement | Produced | CementTonsProduced
30101817 | Point | Lb | Tons | Product | Produced | ProductTonsProduced |  | 30500706 | Point | Lb | Tons | Clinker | Produced | ClinkerTonsProduced
30101817 | Point | Lb | Tons | Product | Produced | ProductTonsProduced |  | 30500706 | Point | Lb | Tons | Clinker | Produced | ClinkerTonsProduced
30101817 | Point | Lb | Tons | Product | Produced | ProductTonsProduced |  | 30500706 | Point | Lb | Tons | Clinker | Produced | ClinkerTonsProduced
30101818 | Point | Lb | Tons | Resin | Produced | ResinTonsProduced |  | 30500706 | Point | Lb | Tons | Clinker | Produced | ClinkerTonsProduced
30101819 | Point | Lb | Tons | Resin | Produced | ResinTonsProduced |  | 30500706 | Point | Lb | Tons | Clinker | Produced | ClinkerTonsProduced
30101819 | Point | Lb | Tons | Product | Produced | ProductTonsProduced |  | 30500706 | Point | Lb | Tons | Clinker | Produced | ClinkerTonsProduced
30101820 | Point | Lb | Tons | Product | Produced | ProductTonsProduced |  | 30500706 | Point | Lb | Tons | Clinker | Produced | ClinkerTonsProduced
30101821 | Point | Lb | Tons | Resin | Produced | ResinTonsProduced |  | 30500706 | Point | Lb | Tons | Clinker | Produced | ClinkerTonsProduced
30101821 | Point | Lb | Tons | Product | Produced | ProductTonsProduced |  | 30500706 | Point | Lb | Tons | Clinker | Produced | ClinkerTonsProduced
30101827 | Point | Lb | Tons | Product | Produced | ProductTonsProduced |  | 30500706 | Point | Lb | Tons | Raw Material | Processed | Raw MaterialTonsProcessed
30101832 | Point | Lb | Tons | 37% Formaldehyde Solution | Used | 37% Formaldehyde SolutionTonsUsed |  | 30500706 | Point | Lb | Tons | Clinker | Produced | ClinkerTonsProduced
30101832 | Point | Lb | Tons | Product | Produced | ProductTonsProduced |  | 30500706 | Point | Lb | Tons | Clinker | Produced | ClinkerTonsProduced
30101837 | Point | Lb | Tons | Resin | Produced | ResinTonsProduced |  | 30500706 | Point | Lb | Tons | Clinker | Produced | ClinkerTonsProduced
30101837 | Point | Lb | 100 Pounds | Styrene | Used | Styrene100 PoundsUsed |  | 30500706 | Point | Lb | Tons | Clinker | Produced | ClinkerTonsProduced
30101842 | Point | Lb | Tons | 37% Formaldehyde Solution | Used | 37% Formaldehyde SolutionTonsUsed |  | 30500706 | Point | Lb | Tons | Clinker | Produced | ClinkerTonsProduced
30101842 | Point | Lb | Tons | Product | Produced | ProductTonsProduced |  | 30500706 | Point | Lb | Tons | Clinker | Produced | ClinkerTonsProduced
30101847 | Point | Lb | Tons | Resin | Produced | ResinTonsProduced |  | 30500706 | Point | Lb | Tons | Clinker | Produced | ClinkerTonsProduced
30101847 | Point | Lb | Tons | Product | Produced | ProductTonsProduced |  | 30500706 | Point | Lb | Tons | Clinker | Produced | ClinkerTonsProduced
30101849 | Point | Lb | Tons | Product | Produced | ProductTonsProduced |  | 30500706 | Point | Lb | Tons | Clinker | Produced | ClinkerTonsProduced
30101849 | Point | Lb | 1000 Pounds | Resin | Produced | Resin1000 PoundsProduced |  | 30500706 | Point | Lb | Tons | Clinker | Produced | ClinkerTonsProduced
30101849 | Point | Lb | 1000 Pounds | Resin | Produced | Resin1000 PoundsProduced |  | 30500706 | Point | Lb | Tons | Clinker | Produced | ClinkerTonsProduced
30101849 | Point | Lb | 1000 Pounds | Resin | Produced | Resin1000 PoundsProduced |  | 30500706 | Point | Lb | Tons | Clinker | Produced | ClinkerTonsProduced
30101849 | Point | Lb | 1000 Pounds | Resin | Produced | Resin1000 PoundsProduced |  | 30500706 | Point | Lb | Tons | Clinker | Produced | ClinkerTonsProduced
30101849 | Point | Lb | 1000 Pounds | Resin | Produced | Resin1000 PoundsProduced |  | 30500706 | Point | Lb | Tons | Clinker | Produced | ClinkerTonsProduced
30101864 | Point | Lb | Tons | Polyvinyl Chloride | Produced | Polyvinyl ChlorideTonsProduced |  | 30500706 | Point | Lb | Tons | Clinker | Produced | ClinkerTonsProduced
30101870 | Point | Lb | Tons | Product | Produced | ProductTonsProduced |  | 30500706 | Point | Lb | Tons | Clinker | Produced | ClinkerTonsProduced
30101880 | Point | Lb | Tons | Product | Produced | ProductTonsProduced |  | 30500706 | Point | Lb | Tons | Clinker | Produced | ClinkerTonsProduced
30101882 | Point | Lb | Tons | Agent | Used | AgentTonsUsed |  | 30500706 | Point | Lb | Tons | Clinker | Produced | ClinkerTonsProduced
30101882 | Point | Lb | Tons | Agent | Used | AgentTonsUsed |  | 30500706 | Point | Lb | Tons | Clinker | Produced | ClinkerTonsProduced
30101885 | Point | mg | Megagrams | Methylene Chloride | Used | Methylene ChlorideMegagramsUsed |  | 30500706 | Point | Lb | Tons | Clinker | Produced | ClinkerTonsProduced
30101885 | Point | Lb | Tons | Methylene Chloride | Used | Methylene ChlorideTonsUsed |  | 30500706 | Point | Lb | Tons | Clinker | Produced | ClinkerTonsProduced
30101891 | Point | Lb | Tons | Plastic | Produced | PlasticTonsProduced |  | 30500706 | Point | Lb | Tons | Clinker | Produced | ClinkerTonsProduced
30101891 | Point | Lb | Tons | Methylene Chloride | Used | Methylene ChlorideTonsUsed |  | 30500706 | Point | Lb | Tons | Clinker | Produced | ClinkerTonsProduced
30101892 | Point | Lb | Tons | Product | Produced | ProductTonsProduced |  | 30500706 | Point | Lb | Tons | Clinker | Produced | ClinkerTonsProduced
30101894 | Point | Lb | Tons | Methylene Chloride | Used | Methylene ChlorideTonsUsed |  | 30500706 | Point | Lb | Tons | Clinker | Produced | ClinkerTonsProduced
30101894 | Point | Lb | Tons | Methylene Chloride | Used | Methylene ChlorideTonsUsed |  | 30500706 | Point | Lb | Tons | Clinker | Produced | ClinkerTonsProduced
30101899 | Point | Lb | Tons | Product | Produced | ProductTonsProduced |  | 30500706 | Point | Lb | Tons | Clinker | Produced | ClinkerTonsProduced
30101899 | Point | Lb | Tons | Product | Produced | ProductTonsProduced |  | 30500706 | Point | Lb | Tons | Clinker | Produced | ClinkerTonsProduced
30101899 | Point | Lb | Pounds | Styrene | Used | StyrenePoundsUsed |  | 30500706 | Point | Lb | Tons | Cement | Produced | CementTonsProduced
30101899 | Point | Lb | Tons | Product | Produced | ProductTonsProduced |  | 30500706 | Point | Lb | Tons | Clinker | Produced | ClinkerTonsProduced
30101899 | Point | Lb | Tons | Product | Produced | ProductTonsProduced |  | 30500706 | Point | Lb | Tons | Clinker | Produced | ClinkerTonsProduced
30101899 | Point | Lb | Tons | Product | Produced | ProductTonsProduced |  | 30500706 | Point | Lb | Tons | Clinker | Produced | ClinkerTonsProduced
30101899 | Point | Lb | Tons | Product | Produced | ProductTonsProduced |  | 30500706 | Point | Lb | Tons | Clinker | Produced | ClinkerTonsProduced
30101899 | Point | Lb | Tons | Product | Produced | ProductTonsProduced |  | 30500706 | Point | Lb | Tons | Clinker | Produced | ClinkerTonsProduced
30101899 | Point | Lb | Tons | Product | Produced | ProductTonsProduced |  | 30500706 | Point | Lb | Tons | Clinker | Produced | ClinkerTonsProduced
30101899 | Point | Lb | Tons | Product | Produced | ProductTonsProduced |  | 30500706 | Point | Lb | Tons | Clinker | Produced | ClinkerTonsProduced
30101899 | Point | Lb | Tons | Product | Produced | ProductTonsProduced |  | 30500706 | Point | Lb | Tons | Clinker | Produced | ClinkerTonsProduced
30101899 | Point | Lb | Tons | Product | Produced | ProductTonsProduced |  | 30500706 | Point | Lb | Tons | Clinker | Produced | ClinkerTonsProduced
30101899 | Point | Lb | Tons | Product | Produced | ProductTonsProduced |  | 30500706 | Point | Lb | Tons | Clinker | Produced | ClinkerTonsProduced
30101899 | Point | Lb | Tons | Product | Produced | ProductTonsProduced |  | 30500707 | Point | Lb | Tons | Material | Unloaded | MaterialTonsUnloaded
30101899 | Point | Lb | Tons | Product | Produced | ProductTonsProduced |  | 30500708 | Point | Lb | Ton-Years | Material | Stored | MaterialTon-YearsStored
30101899 | Point | Lb | Tons | Product | Produced | ProductTonsProduced |  | 30500709 | Point | Lb | Tons | Material | Processed | MaterialTonsProcessed
30101901 | Point | Lb | Tons | Phthalic Anhydride | Produced | Phthalic AnhydrideTonsProduced |  | 30500710 | Point | Lb | Tons | Material | Processed | MaterialTonsProcessed
30101901 | Point | Lb | Tons | Phthalic Anhydride | Produced | Phthalic AnhydrideTonsProduced |  | 30500710 | Point | Lb | Tons | Material | Processed | MaterialTonsProcessed
30101901 | Point | Lb | Tons | Phthalic Anhydride | Produced | Phthalic AnhydrideTonsProduced |  | 30500711 | Point | Lb | Tons | Material | Processed | MaterialTonsProcessed
30101901 | Point | Lb | Tons | Phthalic Anhydride | Produced | Phthalic AnhydrideTonsProduced |  | 30500712 | Point | Lb | Tons | Material | Handled | MaterialTonsHandled
30101901 | Point | Lb | Tons | Phthalic Anhydride | Produced | Phthalic AnhydrideTonsProduced |  | 30500714 | Point | Lb | Tons | Cement | Produced | CementTonsProduced
30101901 | Point | Lb | Tons | Phthalic Anhydride | Produced | Phthalic AnhydrideTonsProduced |  | 30500714 | Point | Lb | Tons | Cement | Produced | CementTonsProduced
30101901 | Point | Lb | Tons | Phthalic Anhydride | Produced | Phthalic AnhydrideTonsProduced |  | 30500714 | Point | Lb | Tons | Cement | Produced | CementTonsProduced
30101901 | Point | Lb | Tons | Phthalic Anhydride | Produced | Phthalic AnhydrideTonsProduced |  | 30500714 | Point | Lb | Tons | Cement | Produced | CementTonsProduced
30101901 | Point | Lb | Tons | Phthalic Anhydride | Produced | Phthalic AnhydrideTonsProduced |  | 30500714 | Point | Lb | Tons | Cement | Produced | CementTonsProduced
30101901 | Point | Lb | Tons | Phthalic Anhydride | Produced | Phthalic AnhydrideTonsProduced |  | 30500714 | Point | Lb | Tons | Raw Material | Processed | Raw MaterialTonsProcessed
30101901 | Point | Lb | Tons | Phthalic Anhydride | Produced | Phthalic AnhydrideTonsProduced |  | 30500714 | Point | Lb | Tons | Raw Material | Processed | Raw MaterialTonsProcessed
30101901 | Point | Lb | Tons | Phthalic Anhydride | Produced | Phthalic AnhydrideTonsProduced |  | 30500714 | Point | Lb | Tons | Cement | Produced | CementTonsProduced
30101901 | Point | Lb | Tons | Phthalic Anhydride | Produced | Phthalic AnhydrideTonsProduced |  | 30500717 | Point | Lb | Tons | Cement | Produced | CementTonsProduced
30101901 | Point | Lb | Tons | Phthalic Anhydride | Produced | Phthalic AnhydrideTonsProduced |  | 30500717 | Point | Lb | Tons | Cement | Produced | CementTonsProduced
30101901 | Point | Lb | Tons | Phthalic Anhydride | Produced | Phthalic AnhydrideTonsProduced |  | 30500717 | Point | Lb | Tons | Raw Material | Processed | Raw MaterialTonsProcessed
30101901 | Point | Lb | Tons | Phthalic Anhydride | Produced | Phthalic AnhydrideTonsProduced |  | 30500717 | Point | Lb | Tons | Cement | Produced | CementTonsProduced
30101901 | Point | Lb | Tons | Phthalic Anhydride | Produced | Phthalic AnhydrideTonsProduced |  | 30500717 | Point | Lb | Tons | Cement | Produced | CementTonsProduced
30101901 | Point | Lb | Pounds | Xylene | Used | XylenePoundsUsed |  | 30500717 | Point | Lb | Tons | Cement | Produced | CementTonsProduced
30101902 | Point | Lb | Tons | Phthalic Anhydride | Produced | Phthalic AnhydrideTonsProduced |  | 30500727 | Point | Lb | Tons | Material | Processed | MaterialTonsProcessed
30101902 | Point | Lb | Tons | Phthalic Anhydride | Produced | Phthalic AnhydrideTonsProduced |  | 30500728 | Point | Lb | Tons | Material | Processed | MaterialTonsProcessed
30101902 | Point | Lb | Tons | Phthalic Anhydride | Produced | Phthalic AnhydrideTonsProduced |  | 30500729 | Point | Lb | Tons | Material | Processed | MaterialTonsProcessed
30101902 | Point | Lb | Tons | Phthalic Anhydride | Produced | Phthalic AnhydrideTonsProduced |  | 30500801 | Point | Lb | Tons | Material | Fed | MaterialTonsFed
30101904 | Point | Lb | Tons | Phthalic Anhydride | Produced | Phthalic AnhydrideTonsProduced |  | 30500801 | Point | Lb | Tons | Material | Fed | MaterialTonsFed
30101904 | Point | Lb | Tons | Phthalic Anhydride | Produced | Phthalic AnhydrideTonsProduced |  | 30500802 | Point | Lb | Tons | Material | Processed | MaterialTonsProcessed
30101904 | Point | Lb | Tons | Phthalic Anhydride | Produced | Phthalic AnhydrideTonsProduced |  | 30500802 | Point | Lb | Tons | Material | Processed | MaterialTonsProcessed
30101904 | Point | Lb | Tons | Phthalic Anhydride | Produced | Phthalic AnhydrideTonsProduced |  | 30500802 | Point | Lb | Tons | Material | Processed | MaterialTonsProcessed
30101904 | Point | Lb | Tons | Phthalic Anhydride | Produced | Phthalic AnhydrideTonsProduced |  | 30500810 | Point | Lb | Tons | Dry Material | Produced | Dry MaterialTonsProduced
30101904 | Point | Lb | Tons | Phthalic Anhydride | Produced | Phthalic AnhydrideTonsProduced |  | 30500810 | Point | Lb | Tons | Dry Material | Produced | Dry MaterialTonsProduced
30101904 | Point | Lb | Tons | Phthalic Anhydride | Produced | Phthalic AnhydrideTonsProduced |  | 30500813 | Point | Lb | Tons | Fired Ceramic | Produced | Fired CeramicTonsProduced
30101905 | Point | Lb | Tons | Phthalic Anhydride | Produced | Phthalic AnhydrideTonsProduced |  | 30500831 | Point | Lb | Tons | Product | Produced | ProductTonsProduced
30101905 | Point | Lb | Tons | Phthalic Anhydride | Produced | Phthalic AnhydrideTonsProduced |  | 30500845 | Point | Lb | Tons | Glaze | Used | GlazeTonsUsed
30101905 | Point | Lb | Tons | Phthalic Anhydride | Produced | Phthalic AnhydrideTonsProduced |  | 30500845 | Point | Lb | Tons | Glaze | Used | GlazeTonsUsed
30101905 | Point | Lb | Tons | Phthalic Anhydride | Produced | Phthalic AnhydrideTonsProduced |  | 30500845 | Point | Lb | Tons | Glaze | Used | GlazeTonsUsed
30101905 | Point | Lb | Tons | Phthalic Anhydride | Produced | Phthalic AnhydrideTonsProduced |  | 30500850 | Point | Lb | Tons | Product | Produced | ProductTonsProduced
30101905 | Point | Lb | Tons | Phthalic Anhydride | Produced | Phthalic AnhydrideTonsProduced |  | 30500850 | Point | Lb | Tons | Product | Produced | ProductTonsProduced
30101905 | Point | Lb | Tons | Phthalic Anhydride | Produced | Phthalic AnhydrideTonsProduced |  | 30500850 | Point | Lb | Tons | Product | Produced | ProductTonsProduced
30101905 | Point | Lb | Tons | Phthalic Anhydride | Produced | Phthalic AnhydrideTonsProduced |  | 30500850 | Point | Lb | Tons | Product | Produced | ProductTonsProduced
30101905 | Point | Lb | Tons | Phthalic Anhydride | Produced | Phthalic AnhydrideTonsProduced |  | 30500850 | Point | Lb | Tons | Product | Produced | ProductTonsProduced
30101905 | Point | Lb | Tons | Phthalic Anhydride | Produced | Phthalic AnhydrideTonsProduced |  | 30500850 | Point | Lb | Tons | Product | Produced | ProductTonsProduced
30101905 | Point | Lb | Tons | Phthalic Anhydride | Produced | Phthalic AnhydrideTonsProduced |  | 30500850 | Point | Lb | Tons | Product | Produced | ProductTonsProduced
30101906 | Point | Lb | Tons | Phthalic Anhydride | Produced | Phthalic AnhydrideTonsProduced |  | 30500850 | Point | Lb | Tons | Product | Produced | ProductTonsProduced
30101906 | Point | Lb | Tons | Phthalic Anhydride | Produced | Phthalic AnhydrideTonsProduced |  | 30500856 | Point | Lb | Tons | Product | Produced | ProductTonsProduced
30101906 | Point | Lb | Tons | Phthalic Anhydride | Produced | Phthalic AnhydrideTonsProduced |  | 30500856 | Point | Lb | Tons | Product | Produced | ProductTonsProduced
30101906 | Point | Lb | Tons | Phthalic Anhydride | Produced | Phthalic AnhydrideTonsProduced |  | 30500856 | Point | Lb | Tons | Product | Produced | ProductTonsProduced
30101907 | Point | Lb | Tons | Phthalic Anhydride | Produced | Phthalic AnhydrideTonsProduced |  | 30500858 | Point | Lb | Tons | Product | Produced | ProductTonsProduced
30101907 | Point | Lb | Tons | Phthalic Anhydride | Produced | Phthalic AnhydrideTonsProduced |  | 30500901 | Point | Lb | Tons | Raw Material | Processed | Raw MaterialTonsProcessed
30101907 | Point | Lb | Tons | Phthalic Anhydride | Produced | Phthalic AnhydrideTonsProduced |  | 30500901 | Point | Lb | Tons | Finished Product | Produced | Finished ProductTonsProduced
30101907 | Point | Lb | Tons | Phthalic Anhydride | Produced | Phthalic AnhydrideTonsProduced |  | 30500902 | Point | Lb | Tons | Raw Material | Processed | Raw MaterialTonsProcessed
30101907 | Point | Lb | Tons | Phthalic Anhydride | Produced | Phthalic AnhydrideTonsProduced |  | 30500902 | Point | Lb | Tons | Finished Product | Produced | Finished ProductTonsProduced
30101907 | Point | Lb | Tons | Phthalic Anhydride | Produced | Phthalic AnhydrideTonsProduced |  | 30500903 | Point | Lb | Tons | Raw Material | Processed | Raw MaterialTonsProcessed
30101909 | Point | Lb | Tons | Phthalic Anhydride | Produced | Phthalic AnhydrideTonsProduced |  | 30500903 | Point | Lb | Tons | Finished Product | Produced | Finished ProductTonsProduced
30102001 | Point | Lb | Tons | Material | Produced | MaterialTonsProduced |  | 30500904 | Point | Lb | Tons | Raw Material | Processed | Raw MaterialTonsProcessed
30102002 | Point | Lb | Tons | Material | Produced | MaterialTonsProduced |  | 30500904 | Point | Lb | Tons | Raw Material | Processed | Raw MaterialTonsProcessed
30102003 | Point | Lb | Tons | Material | Produced | MaterialTonsProduced |  | 30500905 | Point | Lb | Tons | Raw Material | Processed | Raw MaterialTonsProcessed
30102004 | Point | Lb | Tons | Material | Produced | MaterialTonsProduced |  | 30500907 | Point | Lb | Tons | Raw Material | Processed | Raw MaterialTonsProcessed
30102005 | Point | Lb | Tons | Pigment | Produced | PigmentTonsProduced |  | 30500907 | Point | Lb | Tons | Finished Product | Produced | Finished ProductTonsProduced
30102005 | Point | Lb | Tons | Pigment | Produced | PigmentTonsProduced |  | 30500908 | Point | Lb | Tons | Finished Product | Produced | Finished ProductTonsProduced
30102005 | Point | Lb | Tons | Pigment | Produced | PigmentTonsProduced |  | 30500916 | Point | Lb | Tons | Clay | Dried | ClayTonsDried
30102102 | Point | Lb | Tons | Sodium Carbonate | Produced | Sodium CarbonateTonsProduced |  | 30500916 | Point | Lb | Tons | Clay | Dried | ClayTonsDried
30102102 | Point | Lb | Tons | Sodium Carbonate | Produced | Sodium CarbonateTonsProduced |  | 30500917 | Point | Lb | Tons | Clay | Processed | ClayTonsProcessed
30102104 | Point | Lb | Tons | Material | Produced | MaterialTonsProduced |  | 30500917 | Point | Lb | Tons | Clay | Processed | ClayTonsProcessed
30102104 | Point | Lb | Tons | Ore | Processed | OreTonsProcessed |  | 30501001 | Point | Lb | Tons | Wet Coal | Dried | Wet CoalTonsDried
30102104 | Point | Lb | Tons | Material | Produced | MaterialTonsProduced |  | 30501001 | Point | Lb | Tons | Wet Coal | Dried | Wet CoalTonsDried
30102104 | Point | Lb | Tons | Material | Produced | MaterialTonsProduced |  | 30501001 | Point | Lb | Tons | Wet Coal | Dried | Wet CoalTonsDried
30102104 | Point | Lb | Tons | Material | Produced | MaterialTonsProduced |  | 30501001 | Point | Lb | Tons | Wet Coal | Dried | Wet CoalTonsDried
30102104 | Point | Lb | Tons | Ore | Processed | OreTonsProcessed |  | 30501001 | Point | Lb | Tons | Wet Coal | Dried | Wet CoalTonsDried
30102105 | Point | Lb | Tons | Material | Produced | MaterialTonsProduced |  | 30501001 | Point | Lb | Tons | Wet Coal | Dried | Wet CoalTonsDried
30102105 | Point | Lb | Tons | Ore | Processed | OreTonsProcessed |  | 30501001 | Point | Lb | Tons | Wet Coal | Dried | Wet CoalTonsDried
30102105 | Point | Lb | Tons | Ore | Processed | OreTonsProcessed |  | 30501001 | Point | Lb | Tons | Wet Coal | Dried | Wet CoalTonsDried
30102105 | Point | Lb | Tons | Material | Produced | MaterialTonsProduced |  | 30501001 | Point | Lb | Tons | Wet Coal | Dried | Wet CoalTonsDried
30102105 | Point | Lb | Tons | Material | Produced | MaterialTonsProduced |  | 30501001 | Point | Lb | Tons | Wet Coal | Dried | Wet CoalTonsDried
30102105 | Point | Lb | Tons | Material | Produced | MaterialTonsProduced |  | 30501001 | Point | Lb | Tons | Wet Coal | Dried | Wet CoalTonsDried
30102105 | Point | Lb | Tons | Ore | Processed | OreTonsProcessed |  | 30501001 | Point | Lb | Tons | Wet Coal | Dried | Wet CoalTonsDried
30102105 | Point | Lb | Tons | Ore | Processed | OreTonsProcessed |  | 30501001 | Point | Lb | Tons | Wet Coal | Dried | Wet CoalTonsDried
30102106 | Point | Lb | Tons | Sodium Carbonate | Produced | Sodium CarbonateTonsProduced |  | 30501001 | Point | Lb | Tons | Wet Coal | Dried | Wet CoalTonsDried
30102106 | Point | Lb | Tons | Sodium Carbonate | Produced | Sodium CarbonateTonsProduced |  | 30501002 | Point | Lb | Tons | Coal | Dried | CoalTonsDried
30102106 | Point | Lb | Tons | Sodium Carbonate | Produced | Sodium CarbonateTonsProduced |  | 30501002 | Point | Lb | Tons | Coal | Dried | CoalTonsDried
30102106 | Point | Lb | Tons | Sodium Carbonate | Produced | Sodium CarbonateTonsProduced |  | 30501002 | Point | Lb | Tons | Coal | Dried | CoalTonsDried
30102106 | Point | Lb | Tons | Sodium Carbonate | Produced | Sodium CarbonateTonsProduced |  | 30501002 | Point | Lb | Tons | Wet Coal | Dried | Wet CoalTonsDried
30102106 | Point | Lb | Tons | Sodium Carbonate | Produced | Sodium CarbonateTonsProduced |  | 30501003 | Point | Lb | Tons | Wet Coal | Dried | Wet CoalTonsDried
30102107 | Point | Lb | Tons | Sodium Carbonate | Produced | Sodium CarbonateTonsProduced |  | 30501003 | Point | Lb | Tons | Wet Coal | Dried | Wet CoalTonsDried
30102107 | Point | Lb | Tons | Sodium Carbonate | Produced | Sodium CarbonateTonsProduced |  | 30501003 | Point | Lb | Tons | Wet Coal | Dried | Wet CoalTonsDried
30102107 | Point | Lb | Tons | Sodium Carbonate | Produced | Sodium CarbonateTonsProduced |  | 30501008 | Point | Lb | Tons | Coal | Shipped | CoalTonsShipped
30102107 | Point | Lb | Tons | Sodium Carbonate | Produced | Sodium CarbonateTonsProduced |  | 30501008 | Point | Lb | Tons | Coal | Shipped | CoalTonsShipped
30102107 | Point | Lb | Tons | Sodium Carbonate | Produced | Sodium CarbonateTonsProduced |  | 30501010 | Point | Lb | Tons | Coal | Shipped | CoalTonsShipped
30102112 | Point | Lb | Tons | Dry NaHCO3 | Fed | Dry NaHCO3TonsFed |  | 30501010 | Point | Lb | Tons | Coal | Shipped | CoalTonsShipped
30102112 | Point | Lb | Tons | Dry NaHCO3 | Fed | Dry NaHCO3TonsFed |  | 30501013 | Point | Lb | Tons | Coal | Shipped | CoalTonsShipped
30102113 | Point | Lb | Tons | Dry Material | Fed | Dry MaterialTonsFed |  | 30501013 | Point | Lb | Tons | Coal | Shipped | CoalTonsShipped
30102113 | Point | Lb | Tons | Dry Material | Fed | Dry MaterialTonsFed |  | 30501013 | Point | Lb | Tons | Coal | Shipped | CoalTonsShipped
30102114 | Point | Lb | Tons | Sodium Carbonate | Produced | Sodium CarbonateTonsProduced |  | 30501015 | Point | Lb | Tons | Coal | Loaded | CoalTonsLoaded
30102114 | Point | Lb | Tons | Sodium Carbonate | Produced | Sodium CarbonateTonsProduced |  | 30501015 | Point | Lb | Tons | Coal | Loaded | CoalTonsLoaded
30102121 | Point | Lb | Tons | Ore | Processed | OreTonsProcessed |  | 30501023 | Point | Lb | Tons | Coal | Mined | CoalTonsMined
30102121 | Point | Lb | Tons | Ore | Processed | OreTonsProcessed |  | 30501024 | Point | Lb | Miles | Vehicle | Travelled | VehicleMilesTravelled
30102121 | Point | Lb | Tons | Ore | Processed | OreTonsProcessed |  | 30501030 | Point | Lb | Tons | Topsoil | Removed | TopsoilTonsRemoved
30102121 | Point | Lb | Tons | Ore | Processed | OreTonsProcessed |  | 30501031 | Point | Lb | Miles | Scraper | Travelled | ScraperMilesTravelled
30102121 | Point | Lb | Tons | Ore | Processed | OreTonsProcessed |  | 30501032 | Point | Lb | Tons | Topsoil | Processed | TopsoilTonsProcessed
30102122 | Point | Lb | Tons | Material | Produced | MaterialTonsProduced |  | 30501033 | Point | Lb | Each | Hole | Drilled | HoleEachDrilled
30102122 | Point | Lb | Tons | Material | Produced | MaterialTonsProduced |  | 30501033 | Point | Lb | Each | Hole | Drilled | HoleEachDrilled
30102122 | Point | Lb | Tons | Material | Produced | MaterialTonsProduced |  | 30501034 | Point | Lb | Each | Hole | Drilled | HoleEachDrilled
30102122 | Point | Lb | Tons | Material | Produced | MaterialTonsProduced |  | 30501034 | Point | Lb | Each | Hole | Drilled | HoleEachDrilled
30102122 | Point | Lb | Tons | Material | Produced | MaterialTonsProduced |  | 30501035 | Point | Lb | Each | Blast | Occurred | BlastEachOccurred
30102123 | Point | Lb | Tons | Sodium Carbonate | Produced | Sodium CarbonateTonsProduced |  | 30501035 | Point | Lb | Each | Blast | Occurred | BlastEachOccurred
30102123 | Point | Lb | Tons | Sodium Carbonate | Produced | Sodium CarbonateTonsProduced |  | 30501036 | Point | Lb | Cubic Yards | Overburden | Removed | OverburdenCubic YardsRemoved
30102123 | Point | Lb | Tons | Sodium Carbonate | Produced | Sodium CarbonateTonsProduced |  | 30501036 | Point | Lb | Cubic Yards | Overburden | Removed | OverburdenCubic YardsRemoved
30102124 | Point | Lb | Tons | Sodium Carbonate | Produced | Sodium CarbonateTonsProduced |  | 30501036 | Point | Lb | Cubic Yards | Overburden | Removed | OverburdenCubic YardsRemoved
30102124 | Point | Lb | Tons | Sodium Carbonate | Produced | Sodium CarbonateTonsProduced |  | 30501036 | Point | Lb | Cubic Yards | Overburden | Removed | OverburdenCubic YardsRemoved
30102124 | Point | Lb | Tons | Sodium Carbonate | Produced | Sodium CarbonateTonsProduced |  | 30501037 | Point | Lb | Tons | Overburden | Loaded | OverburdenTonsLoaded
30102124 | Point | Lb | Tons | Sodium Carbonate | Produced | Sodium CarbonateTonsProduced |  | 30501038 | Point | Lb | Tons | Coal | Loaded | CoalTonsLoaded
30102124 | Point | Lb | Tons | Sodium Carbonate | Produced | Sodium CarbonateTonsProduced |  | 30501038 | Point | Lb | Tons | Coal | Loaded | CoalTonsLoaded
30102125 | Point | Lb | Tons | Sodium Carbonate | Produced | Sodium CarbonateTonsProduced |  | 30501039 | Point | Lb | Miles | Vehicle | Travelled | VehicleMilesTravelled
30102125 | Point | Lb | Tons | Sodium Carbonate | Produced | Sodium CarbonateTonsProduced |  | 30501039 | Point | Lb | Miles | Vehicle | Travelled | VehicleMilesTravelled
30102125 | Point | Lb | Tons | Sodium Carbonate | Produced | Sodium CarbonateTonsProduced |  | 30501040 | Point | Lb | Tons | Coal | Processed | CoalTonsProcessed
30102125 | Point | Lb | Tons | Sodium Carbonate | Produced | Sodium CarbonateTonsProduced |  | 30501040 | Point | Lb | Tons | Coal | Processed | CoalTonsProcessed
30102126 | Point | Lb | Tons | Sodium Carbonate | Produced | Sodium CarbonateTonsProduced |  | 30501041 | Point | Lb | Tons | Coal | Processed | CoalTonsProcessed
30102126 | Point | Lb | Tons | Sodium Carbonate | Produced | Sodium CarbonateTonsProduced |  | 30501041 | Point | Lb | Tons | Coal | Processed | CoalTonsProcessed
30102126 | Point | Lb | Tons | Sodium Carbonate | Produced | Sodium CarbonateTonsProduced |  | 30501042 | Point | Lb | Tons | Overburden | Processed | OverburdenTonsProcessed
30102127 | Point | Lb | Tons | Sodium Carbonate | Produced | Sodium CarbonateTonsProduced |  | 30501042 | Point | Lb | Tons | Overburden | Processed | OverburdenTonsProcessed
30102127 | Point | Lb | Tons | Sodium Carbonate | Produced | Sodium CarbonateTonsProduced |  | 30501043 | Point | Lb | Acre-Years | Coal Storage Area | Existing | Coal Storage AreaAcre-YearsExisting
30102127 | Point | Lb | Tons | Sodium Carbonate | Produced | Sodium CarbonateTonsProduced |  | 30501044 | Point | Lb | Tons | Coal | Loaded | CoalTonsLoaded
30102127 | Point | Lb | Tons | Sodium Carbonate | Produced | Sodium CarbonateTonsProduced |  | 30501045 | Point | Lb | Hour | Bulldozer | Operated | BulldozerHourOperated
30102127 | Point | Lb | Tons | Sodium Carbonate | Produced | Sodium CarbonateTonsProduced |  | 30501045 | Point | Lb | Hour | Bulldozer | Operated | BulldozerHourOperated
30102301 | Point | Lb | Tons | 100% Sulfuric Acid | Produced | 100% Sulfuric AcidTonsProduced |  | 30501046 | Point | Lb | Hour | Bulldozer | Operated | BulldozerHourOperated
30102301 | Point | Lb | Tons | 100% Sulfuric Acid | Produced | 100% Sulfuric AcidTonsProduced |  | 30501046 | Point | Lb | Hour | Bulldozer | Operated | BulldozerHourOperated
30102304 | Point | Lb | Tons | 100% Sulfuric Acid | Produced | 100% Sulfuric AcidTonsProduced |  | 30501046 | Point | Lb | Hour | Bulldozer | Operated | BulldozerHourOperated
30102304 | Point | Lb | Tons | 100% Sulfuric Acid | Produced | 100% Sulfuric AcidTonsProduced |  | 30501047 | Point | Lb | Miles | Grader | Travelled | GraderMilesTravelled
30102304 | Point | Lb | Tons | 100% Sulfuric Acid | Produced | 100% Sulfuric AcidTonsProduced |  | 30501047 | Point | Lb | Miles | Grader | Travelled | GraderMilesTravelled
30102306 | Point | Lb | Tons | 100% Sulfuric Acid | Produced | 100% Sulfuric AcidTonsProduced |  | 30501047 | Point | Lb | Miles | Grader | Travelled | GraderMilesTravelled
30102306 | Point | Lb | Tons | 100% Sulfuric Acid | Produced | 100% Sulfuric AcidTonsProduced |  | 30501047 | Point | Lb | Miles | Grader | Travelled | GraderMilesTravelled
30102306 | Point | Lb | Tons | 100% Sulfuric Acid | Produced | 100% Sulfuric AcidTonsProduced |  | 30501048 | Point | Lb | Tons | Overburden | Processed | OverburdenTonsProcessed
30102308 | Point | Lb | Tons | 100% Sulfuric Acid | Produced | 100% Sulfuric AcidTonsProduced |  | 30501048 | Point | Lb | Tons | Overburden | Processed | OverburdenTonsProcessed
30102308 | Point | Lb | Tons | 100% Sulfuric Acid | Produced | 100% Sulfuric AcidTonsProduced |  | 30501049 | Point | Lb | Acre-Years | Exposed Area | Existing | Exposed AreaAcre-YearsExisting
30102308 | Point | Lb | Tons | 100% Sulfuric Acid | Produced | 100% Sulfuric AcidTonsProduced |  | 30501049 | Point | Lb | Acre-Years | Exposed Area | Existing | Exposed AreaAcre-YearsExisting
30102310 | Point | Lb | Tons | 100% Sulfuric Acid | Produced | 100% Sulfuric AcidTonsProduced |  | 30501050 | Point | Lb | Miles | Vehicle | Travelled | VehicleMilesTravelled
30102310 | Point | Lb | Tons | 100% Sulfuric Acid | Produced | 100% Sulfuric AcidTonsProduced |  | 30501050 | Point | Lb | Miles | Vehicle | Travelled | VehicleMilesTravelled
30102310 | Point | Lb | Tons | 100% Sulfuric Acid | Produced | 100% Sulfuric AcidTonsProduced |  | 30501101 | Point | Lb | Cubic Yards | Concrete | Produced | ConcreteCubic YardsProduced
30102312 | Point | Lb | Tons | 100% Sulfuric Acid | Produced | 100% Sulfuric AcidTonsProduced |  | 30501101 | Point | Lb | Cubic Yards | Concrete | Produced | ConcreteCubic YardsProduced
30102312 | Point | Lb | Tons | 100% Sulfuric Acid | Produced | 100% Sulfuric AcidTonsProduced |  | 30501101 | Point | Lb | Cubic Yards | Concrete | Produced | ConcreteCubic YardsProduced
30102312 | Point | Lb | Tons | 100% Sulfuric Acid | Produced | 100% Sulfuric AcidTonsProduced |  | 30501101 | Point | Lb | Cubic Yards | Concrete | Produced | ConcreteCubic YardsProduced
30102314 | Point | Lb | Tons | 100% Sulfuric Acid | Produced | 100% Sulfuric AcidTonsProduced |  | 30501101 | Point | Lb | Cubic Yards | Concrete | Produced | ConcreteCubic YardsProduced
30102314 | Point | Lb | Tons | 100% Sulfuric Acid | Produced | 100% Sulfuric AcidTonsProduced |  | 30501101 | Point | Lb | Cubic Yards | Concrete | Produced | ConcreteCubic YardsProduced
30102314 | Point | Lb | Tons | 100% Sulfuric Acid | Produced | 100% Sulfuric AcidTonsProduced |  | 30501104 | Point | Lb | Tons | Material | Processed | MaterialTonsProcessed
30102316 | Point | Lb | Tons | 100% Sulfuric Acid | Produced | 100% Sulfuric AcidTonsProduced |  | 30501104 | Point | Lb | Tons | Material | Processed | MaterialTonsProcessed
30102316 | Point | Lb | Tons | 100% Sulfuric Acid | Produced | 100% Sulfuric AcidTonsProduced |  | 30501105 | Point | Lb | Tons | Material | Processed | MaterialTonsProcessed
30102316 | Point | Lb | Tons | 100% Sulfuric Acid | Produced | 100% Sulfuric AcidTonsProduced |  | 30501105 | Point | Lb | Tons | Material | Processed | MaterialTonsProcessed
30102318 | Point | Lb | Tons | 100% Sulfuric Acid | Produced | 100% Sulfuric AcidTonsProduced |  | 30501107 | Point | Lb | Tons | Material | Processed | MaterialTonsProcessed
30102318 | Point | Lb | Tons | 100% Sulfuric Acid | Produced | 100% Sulfuric AcidTonsProduced |  | 30501107 | Point | Lb | Tons | Material | Processed | MaterialTonsProcessed
30102318 | Point | Lb | Tons | 100% Sulfuric Acid | Produced | 100% Sulfuric AcidTonsProduced |  | 30501107 | Point | Lb | Tons | Material | Processed | MaterialTonsProcessed
30102320 | Point | Lb | Tons | 100% Sulfuric Acid | Loaded | 100% Sulfuric AcidTonsLoaded |  | 30501107 | Point | Lb | Tons | Material | Processed | MaterialTonsProcessed
30102321 | Point | Lb | Tons | 100% Sulfuric Acid | Stored | 100% Sulfuric AcidTonsStored |  | 30501107 | Point | Lb | Tons | Material | Processed | MaterialTonsProcessed
30102322 | Point | Lb | Tons | Material | Produced | MaterialTonsProduced |  | 30501107 | Point | Lb | Tons | Material | Processed | MaterialTonsProcessed
30102322 | Point | Lb | Tons | Material | Produced | MaterialTonsProduced |  | 30501107 | Point | Lb | Tons | Material | Processed | MaterialTonsProcessed
30102322 | Point | Lb | Tons | Material | Produced | MaterialTonsProduced |  | 30501107 | Point | Lb | Tons | Material | Processed | MaterialTonsProcessed
30102322 | Point | Lb | Tons | Material | Produced | MaterialTonsProduced |  | 30501107 | Point | Lb | Tons | Concrete | Processed | ConcreteTonsProcessed
30102322 | Point | Lb | Tons | Material | Produced | MaterialTonsProduced |  | 30501107 | Point | Lb | Tons | Concrete | Produced | ConcreteTonsProduced
30102401 | Point | Lb | Tons | Fiber | Produced | FiberTonsProduced |  | 30501107 | Point | Lb | Tons | Concrete | Processed | ConcreteTonsProcessed
30102401 | Point | Lb | Tons | Fiber | Produced | FiberTonsProduced |  | 30501107 | Point | Lb | Tons | Material | Processed | MaterialTonsProcessed
30102402 | Point | Lb | Tons | Fiber | Produced | FiberTonsProduced |  | 30501107 | Point | Lb | Tons | Material | Processed | MaterialTonsProcessed
30102402 | Point | Lb | Tons | Fiber | Produced | FiberTonsProduced |  | 30501107 | Point | Lb | Tons | Material | Processed | MaterialTonsProcessed
30102402 | Point | Lb | Tons | Fiber | Produced | FiberTonsProduced |  | 30501107 | Point | Lb | Tons | Material | Processed | MaterialTonsProcessed
30102402 | Point | Lb | Tons | Fiber | Produced | FiberTonsProduced |  | 30501107 | Point | Lb | Tons | Material | Processed | MaterialTonsProcessed
30102402 | Point | Lb | Tons | Fiber | Produced | FiberTonsProduced |  | 30501107 | Point | Lb | Tons | Material | Processed | MaterialTonsProcessed
30102410 | Point | Lb | Tons | Product | Produced | ProductTonsProduced |  | 30501107 | Point | Lb | Tons | Material | Processed | MaterialTonsProcessed
30102410 | Point | Lb | Tons | Product | Produced | ProductTonsProduced |  | 30501107 | Point | Lb | Tons | Material | Processed | MaterialTonsProcessed
30102410 | Point | Lb | Tons | Product | Produced | ProductTonsProduced |  | 30501107 | Point | Lb | Tons | Material | Processed | MaterialTonsProcessed
30102410 | Point | Lb | Tons | Product | Produced | ProductTonsProduced |  | 30501107 | Point | Lb | Tons | Material | Processed | MaterialTonsProcessed
30102410 | Point | Lb | Tons | Product | Produced | ProductTonsProduced |  | 30501107 | Point | Lb | Tons | Material | Processed | MaterialTonsProcessed
30102410 | Point | Lb | Tons | Product | Produced | ProductTonsProduced |  | 30501108 | Point | Lb | Tons | Concrete | Processed | ConcreteTonsProcessed
30102414 | Point | Lb | Tons | Product | Produced | ProductTonsProduced |  | 30501108 | Point | Lb | Tons | Concrete | Produced | ConcreteTonsProduced
30102414 | Point | Lb | Tons | Product | Produced | ProductTonsProduced |  | 30501108 | Point | Lb | Tons | Concrete | Processed | ConcreteTonsProcessed
30102416 | Point | Lb | Tons | Product | Produced | ProductTonsProduced |  | 30501108 | Point | Lb | Tons | Concrete | Produced | ConcreteTonsProduced
30102499 | Point | Lb | 1000 Pounds | Fiber | Spun | Fiber1000 PoundsSpun |  | 30501108 | Point | Lb | Tons | Concrete | Processed | ConcreteTonsProcessed
30102499 | Point | Lb | 1000 Pounds | Fiber | Spun | Fiber1000 PoundsSpun |  | 30501108 | Point | Lb | Tons | Concrete | Produced | ConcreteTonsProduced
30102499 | Point | Lb | Tons | Material | Produced | MaterialTonsProduced |  | 30501108 | Point | Lb | Tons | Material | Processed | MaterialTonsProcessed
30102499 | Point | Lb | Tons | Material | Produced | MaterialTonsProduced |  | 30501108 | Point | Lb | Tons | Material | Processed | MaterialTonsProcessed
30102499 | Point | Lb | Tons | Material | Produced | MaterialTonsProduced |  | 30501109 | Point | Lb | Tons | Material | Processed | MaterialTonsProcessed
30102499 | Point | Lb | Tons | Material | Produced | MaterialTonsProduced |  | 30501109 | Point | Lb | Tons | Material | Processed | MaterialTonsProcessed
30102499 | Point | Lb | Tons | Material | Produced | MaterialTonsProduced |  | 30501109 | Point | Lb | Tons | Material | Processed | MaterialTonsProcessed
30102499 | Point | Lb | Tons | Material | Produced | MaterialTonsProduced |  | 30501109 | Point | Lb | Tons | Material | Processed | MaterialTonsProcessed
30102499 | Point | Lb | Tons | Material | Produced | MaterialTonsProduced |  | 30501109 | Point | Lb | Tons | Material | Processed | MaterialTonsProcessed
30102499 | Point | Lb | Tons | Material | Produced | MaterialTonsProduced |  | 30501109 | Point | Lb | Tons | Material | Processed | MaterialTonsProcessed
30102499 | Point | Lb | Tons | Material | Produced | MaterialTonsProduced |  | 30501109 | Point | Lb | Tons | Material | Processed | MaterialTonsProcessed
30102499 | Point | Lb | Tons | Material | Produced | MaterialTonsProduced |  | 30501109 | Point | Lb | Tons | Material | Processed | MaterialTonsProcessed
30102499 | Point | Lb | Tons | Material | Produced | MaterialTonsProduced |  | 30501109 | Point | Lb | Tons | Material | Processed | MaterialTonsProcessed
30102499 | Point | Lb | Tons | Material | Produced | MaterialTonsProduced |  | 30501109 | Point | Lb | Tons | Material | Processed | MaterialTonsProcessed
30102499 | Point | Lb | Tons | Material | Produced | MaterialTonsProduced |  | 30501109 | Point | Lb | Tons | Material | Processed | MaterialTonsProcessed
30102499 | Point | Lb | Tons | Material | Produced | MaterialTonsProduced |  | 30501109 | Point | Lb | Tons | Material | Processed | MaterialTonsProcessed
30102505 | Point | Lb | Tons | Fiber | Produced | FiberTonsProduced |  | 30501109 | Point | Lb | Tons | Material | Processed | MaterialTonsProcessed
30102601 | Point | Lb | Tons | Product | Produced | ProductTonsProduced |  | 30501109 | Point | Lb | Tons | Material | Processed | MaterialTonsProcessed
30102609 | Point | Lb | Tons | Neoprene | Produced | NeopreneTonsProduced |  | 30501109 | Point | Lb | Tons | Material | Processed | MaterialTonsProcessed
30102609 | Point | Lb | Tons | Resin | Produced | ResinTonsProduced |  | 30501109 | Point | Lb | Tons | Material | Processed | MaterialTonsProcessed
30102609 | Point | Lb | Tons | Neoprene | Produced | NeopreneTonsProduced |  | 30501109 | Point | Lb | Tons | Material | Processed | MaterialTonsProcessed
30102609 | Point | Lb | Tons | Product | Produced | ProductTonsProduced |  | 30501109 | Point | Lb | Tons | Material | Processed | MaterialTonsProcessed
30102611 | Point | Lb | Tons | Neoprene | Produced | NeopreneTonsProduced |  | 30501109 | Point | Lb | Tons | Material | Processed | MaterialTonsProcessed
30102611 | Point | Lb | Tons | Neoprene | Produced | NeopreneTonsProduced |  | 30501109 | Point | Lb | Tons | Material | Processed | MaterialTonsProcessed
30102612 | Point | Lb | Tons | Resin | Produced | ResinTonsProduced |  | 30501109 | Point | Lb | Tons | Material | Processed | MaterialTonsProcessed
30102613 | Point | Lb | Tons | Product | Produced | ProductTonsProduced |  | 30501109 | Point | Lb | Tons | Material | Processed | MaterialTonsProcessed
30102613 | Point | Lb | Tons | Product | Produced | ProductTonsProduced |  | 30501109 | Point | Lb | Tons | Material | Processed | MaterialTonsProcessed
30102614 | Point | Lb | Tons | Neoprene | Produced | NeopreneTonsProduced |  | 30501109 | Point | Lb | Tons | Material | Processed | MaterialTonsProcessed
30102614 | Point | Lb | Tons | Neoprene | Produced | NeopreneTonsProduced |  | 30501109 | Point | Lb | Tons | Material | Processed | MaterialTonsProcessed
30102614 | Point | Lb | Tons | Product | Produced | ProductTonsProduced |  | 30501109 | Point | Lb | Tons | Material | Processed | MaterialTonsProcessed
30102616 | Point | Lb | Tons | Product | Produced | ProductTonsProduced |  | 30501109 | Point | Lb | Tons | Material | Processed | MaterialTonsProcessed
30102616 | Point | Lb | Tons | Product | Produced | ProductTonsProduced |  | 30501109 | Point | Lb | Tons | Material | Processed | MaterialTonsProcessed
30102617 | Point | Lb | Tons | Product | Produced | ProductTonsProduced |  | 30501109 | Point | Lb | Tons | Material | Processed | MaterialTonsProcessed
30102621 | Point | Lb | Tons | Styrene-Butadiene Rubber | Produced | Styrene-Butadiene RubberTonsProduced |  | 30501110 | Point | Lb | Tons | Material | Processed | MaterialTonsProcessed
30102625 | Point | Lb | Tons | Neoprene | Produced | NeopreneTonsProduced |  | 30501110 | Point | Lb | Tons | Material | Processed | MaterialTonsProcessed
30102625 | Point | Lb | Tons | Neoprene | Produced | NeopreneTonsProduced |  | 30501110 | Point | Lb | Tons | Material | Processed | MaterialTonsProcessed
30102625 | Point | Lb | Tons | Neoprene | Produced | NeopreneTonsProduced |  | 30501110 | Point | Lb | Tons | Material | Processed | MaterialTonsProcessed
30102625 | Point | Lb | Tons | Neoprene | Produced | NeopreneTonsProduced |  | 30501110 | Point | Lb | Tons | Material | Processed | MaterialTonsProcessed
30102704 | Point | Lb | Tons | Ammonium Nitrate | Produced | Ammonium NitrateTonsProduced |  | 30501110 | Point | Lb | Tons | Material | Processed | MaterialTonsProcessed
30102704 | Point | Lb | Tons | Ammonium Nitrate | Produced | Ammonium NitrateTonsProduced |  | 30501110 | Point | Lb | Tons | Material | Processed | MaterialTonsProcessed
30102704 | Point | Lb | Tons | Ammonium Nitrate | Produced | Ammonium NitrateTonsProduced |  | 30501110 | Point | Lb | Tons | Material | Processed | MaterialTonsProcessed
30102704 | Point | Lb | Tons | Ammonium Nitrate | Produced | Ammonium NitrateTonsProduced |  | 30501110 | Point | Lb | Tons | Material | Processed | MaterialTonsProcessed
30102704 | Point | Lb | Tons | Ammonium Nitrate | Produced | Ammonium NitrateTonsProduced |  | 30501110 | Point | Lb | Tons | Material | Processed | MaterialTonsProcessed
30102705 | Point | Lb | Tons | Ammonium Nitrate | Produced | Ammonium NitrateTonsProduced |  | 30501110 | Point | Lb | Tons | Material | Processed | MaterialTonsProcessed
30102706 | Point | Lb | Tons | Ammonium Nitrate | Produced | Ammonium NitrateTonsProduced |  | 30501110 | Point | Lb | Tons | Material | Processed | MaterialTonsProcessed
30102707 | Point | Lb | Tons | Ammonium Nitrate | Produced | Ammonium NitrateTonsProduced |  | 30501110 | Point | Lb | Tons | Material | Processed | MaterialTonsProcessed
30102707 | Point | Lb | Tons | Ammonium Nitrate | Produced | Ammonium NitrateTonsProduced |  | 30501110 | Point | Lb | Tons | Material | Processed | MaterialTonsProcessed
30102707 | Point | Lb | Tons | Ammonium Nitrate | Produced | Ammonium NitrateTonsProduced |  | 30501110 | Point | Lb | Tons | Material | Processed | MaterialTonsProcessed
30102707 | Point | Lb | Tons | Ammonium Nitrate | Produced | Ammonium NitrateTonsProduced |  | 30501110 | Point | Lb | Tons | Material | Processed | MaterialTonsProcessed
30102707 | Point | Lb | Tons | Ammonium Nitrate | Produced | Ammonium NitrateTonsProduced |  | 30501110 | Point | Lb | Tons | Material | Processed | MaterialTonsProcessed
30102708 | Point | Lb | Tons | Ammonium Nitrate | Produced | Ammonium NitrateTonsProduced |  | 30501110 | Point | Lb | Tons | Material | Processed | MaterialTonsProcessed
30102708 | Point | Lb | Tons | Ammonium Nitrate | Produced | Ammonium NitrateTonsProduced |  | 30501110 | Point | Lb | Tons | Material | Processed | MaterialTonsProcessed
30102708 | Point | Lb | Tons | Ammonium Nitrate | Produced | Ammonium NitrateTonsProduced |  | 30501110 | Point | Lb | Tons | Material | Processed | MaterialTonsProcessed
30102708 | Point | Lb | Tons | Ammonium Nitrate | Produced | Ammonium NitrateTonsProduced |  | 30501110 | Point | Lb | Tons | Material | Processed | MaterialTonsProcessed
30102709 | Point | Lb | Tons | Ammonium Nitrate | Produced | Ammonium NitrateTonsProduced |  | 30501110 | Point | Lb | Tons | Material | Processed | MaterialTonsProcessed
30102709 | Point | Lb | Tons | Ammonium Nitrate | Produced | Ammonium NitrateTonsProduced |  | 30501110 | Point | Lb | Tons | Material | Processed | MaterialTonsProcessed
30102710 | Point | Lb | Tons | Ammonium Nitrate | Produced | Ammonium NitrateTonsProduced |  | 30501110 | Point | Lb | Tons | Material | Processed | MaterialTonsProcessed
30102710 | Point | Lb | Tons | Ammonium Nitrate | Produced | Ammonium NitrateTonsProduced |  | 30501110 | Point | Lb | Tons | Material | Processed | MaterialTonsProcessed
30102711 | Point | Lb | Tons | Ammonium Nitrate | Produced | Ammonium NitrateTonsProduced |  | 30501110 | Point | Lb | Tons | Material | Processed | MaterialTonsProcessed
30102711 | Point | Lb | Tons | Ammonium Nitrate | Produced | Ammonium NitrateTonsProduced |  | 30501110 | Point | Lb | Tons | Material | Processed | MaterialTonsProcessed
30102711 | Point | Lb | Tons | Ammonium Nitrate | Produced | Ammonium NitrateTonsProduced |  | 30501110 | Point | Lb | Tons | Material | Processed | MaterialTonsProcessed
30102712 | Point | Lb | Tons | Ammonium Nitrate | Produced | Ammonium NitrateTonsProduced |  | 30501110 | Point | Lb | Tons | Material | Processed | MaterialTonsProcessed
30102712 | Point | Lb | Tons | Ammonium Nitrate | Produced | Ammonium NitrateTonsProduced |  | 30501110 | Point | Lb | Tons | Material | Processed | MaterialTonsProcessed
30102712 | Point | Lb | Tons | Ammonium Nitrate | Produced | Ammonium NitrateTonsProduced |  | 30501117 | Point | Lb | Tons | Material | Processed | MaterialTonsProcessed
30102712 | Point | Lb | Tons | Ammonium Nitrate | Produced | Ammonium NitrateTonsProduced |  | 30501117 | Point | Lb | Tons | Material | Processed | MaterialTonsProcessed
30102713 | Point | Lb | Tons | Ammonium Nitrate | Produced | Ammonium NitrateTonsProduced |  | 30501117 | Point | Lb | Tons | Material | Processed | MaterialTonsProcessed
30102714 | Point | Lb | Tons | Ammonium Nitrate | Produced | Ammonium NitrateTonsProduced |  | 30501117 | Point | Lb | Tons | Material | Processed | MaterialTonsProcessed
30102714 | Point | Lb | Tons | Ammonium Nitrate | Produced | Ammonium NitrateTonsProduced |  | 30501117 | Point | Lb | Tons | Material | Processed | MaterialTonsProcessed
30102714 | Point | Lb | Tons | Ammonium Nitrate | Produced | Ammonium NitrateTonsProduced |  | 30501117 | Point | Lb | Tons | Material | Processed | MaterialTonsProcessed
30102714 | Point | Lb | Tons | Ammonium Nitrate | Produced | Ammonium NitrateTonsProduced |  | 30501117 | Point | Lb | Tons | Material | Processed | MaterialTonsProcessed
30102717 | Point | Lb | Tons | Ammonium Nitrate | Produced | Ammonium NitrateTonsProduced |  | 30501117 | Point | Lb | Tons | Material | Processed | MaterialTonsProcessed
30102717 | Point | Lb | Tons | Ammonium Nitrate | Produced | Ammonium NitrateTonsProduced |  | 30501117 | Point | Lb | Tons | Material | Processed | MaterialTonsProcessed
30102717 | Point | Lb | Tons | Ammonium Nitrate | Produced | Ammonium NitrateTonsProduced |  | 30501117 | Point | Lb | Tons | Material | Processed | MaterialTonsProcessed
30102718 | Point | Lb | Tons | Ammonium Nitrate | Produced | Ammonium NitrateTonsProduced |  | 30501117 | Point | Lb | Tons | Material | Processed | MaterialTonsProcessed
30102718 | Point | Lb | Tons | Ammonium Nitrate | Produced | Ammonium NitrateTonsProduced |  | 30501117 | Point | Lb | Tons | Material | Processed | MaterialTonsProcessed
30102718 | Point | Lb | Tons | Ammonium Nitrate | Produced | Ammonium NitrateTonsProduced |  | 30501117 | Point | Lb | Tons | Material | Processed | MaterialTonsProcessed
30102721 | Point | Lb | Tons | Ammonium Nitrate | Produced | Ammonium NitrateTonsProduced |  | 30501120 | Point | Lb | Tons | Asbestos | Consumed | AsbestosTonsConsumed
30102721 | Point | Lb | Tons | Ammonium Nitrate | Produced | Ammonium NitrateTonsProduced |  | 30501120 | Point | Lb | Tons | Asbestos | Consumed | AsbestosTonsConsumed
30102721 | Point | Lb | Tons | Ammonium Nitrate | Produced | Ammonium NitrateTonsProduced |  | 30501121 | Point | Lb | Tons | Material | Processed | MaterialTonsProcessed
30102722 | Point | Lb | Tons | Ammonium Nitrate | Produced | Ammonium NitrateTonsProduced |  | 30501121 | Point | Lb | Tons | Material | Processed | MaterialTonsProcessed
30102722 | Point | Lb | Tons | Ammonium Nitrate | Produced | Ammonium NitrateTonsProduced |  | 30501122 | Point | Lb | Tons | Material | Processed | MaterialTonsProcessed
30102722 | Point | Lb | Tons | Ammonium Nitrate | Produced | Ammonium NitrateTonsProduced |  | 30501122 | Point | Lb | Tons | Material | Processed | MaterialTonsProcessed
30102722 | Point | Lb | Tons | Ammonium Nitrate | Produced | Ammonium NitrateTonsProduced |  | 30501123 | Point | Lb | Tons | Material | Processed | MaterialTonsProcessed
30102722 | Point | Lb | Tons | Ammonium Nitrate | Produced | Ammonium NitrateTonsProduced |  | 30501123 | Point | Lb | Tons | Material | Processed | MaterialTonsProcessed
30102723 | Point | Lb | Tons | Ammonium Nitrate | Produced | Ammonium NitrateTonsProduced |  | 30501124 | Point | Lb | Tons | Material | Processed | MaterialTonsProcessed
30102724 | Point | Lb | Tons | Ammonium Nitrate | Produced | Ammonium NitrateTonsProduced |  | 30501124 | Point | Lb | Tons | Material | Processed | MaterialTonsProcessed
30102724 | Point | Lb | Tons | Ammonium Nitrate | Produced | Ammonium NitrateTonsProduced |  | 30501201 | Point | Lb | Tons | Material | Processed | MaterialTonsProcessed
30102724 | Point | Lb | Tons | Ammonium Nitrate | Produced | Ammonium NitrateTonsProduced |  | 30501201 | Point | Lb | Tons | Material | Processed | MaterialTonsProcessed
30102724 | Point | Lb | Tons | Ammonium Nitrate | Produced | Ammonium NitrateTonsProduced |  | 30501201 | Point | Lb | Tons | Material | Processed | MaterialTonsProcessed
30102724 | Point | Lb | Tons | Ammonium Nitrate | Produced | Ammonium NitrateTonsProduced |  | 30501201 | Point | Lb | Tons | Material | Processed | MaterialTonsProcessed
30102725 | Point | Lb | Tons | Ammonium Nitrate | Produced | Ammonium NitrateTonsProduced |  | 30501201 | Point | Lb | Tons | Material | Processed | MaterialTonsProcessed
30102725 | Point | Lb | Tons | Ammonium Nitrate | Produced | Ammonium NitrateTonsProduced |  | 30501201 | Point | Lb | Tons | Material | Processed | MaterialTonsProcessed
30102725 | Point | Lb | Tons | Ammonium Nitrate | Produced | Ammonium NitrateTonsProduced |  | 30501201 | Point | Lb | Tons | Material | Processed | MaterialTonsProcessed
30102725 | Point | Lb | Tons | Ammonium Nitrate | Produced | Ammonium NitrateTonsProduced |  | 30501202 | Point | Lb | Tons | Material | Processed | MaterialTonsProcessed
30102725 | Point | Lb | Tons | Ammonium Nitrate | Produced | Ammonium NitrateTonsProduced |  | 30501202 | Point | Lb | Tons | Material | Processed | MaterialTonsProcessed
30102727 | Point | Lb | Tons | Ammonium Nitrate | Produced | Ammonium NitrateTonsProduced |  | 30501202 | Point | Lb | Tons | Material | Processed | MaterialTonsProcessed
30102727 | Point | Lb | Tons | Ammonium Nitrate | Produced | Ammonium NitrateTonsProduced |  | 30501202 | Point | Lb | Tons | Material | Processed | MaterialTonsProcessed
30102727 | Point | Lb | Tons | Ammonium Nitrate | Produced | Ammonium NitrateTonsProduced |  | 30501202 | Point | Lb | Tons | Material | Processed | MaterialTonsProcessed
30102728 | Point | Lb | Tons | Ammonium Nitrate | Produced | Ammonium NitrateTonsProduced |  | 30501202 | Point | Lb | Tons | Material | Processed | MaterialTonsProcessed
30102728 | Point | Lb | Tons | Ammonium Nitrate | Produced | Ammonium NitrateTonsProduced |  | 30501202 | Point | Lb | Tons | Material | Processed | MaterialTonsProcessed
30102729 | Point | Lb | Tons | Ammonium Nitrate | Produced | Ammonium NitrateTonsProduced |  | 30501203 | Point | Lb | Tons | Material | Processed | MaterialTonsProcessed
30102729 | Point | Lb | Tons | Ammonium Nitrate | Produced | Ammonium NitrateTonsProduced |  | 30501203 | Point | Lb | Tons | Material | Processed | MaterialTonsProcessed
30102729 | Point | Lb | Tons | Ammonium Nitrate | Produced | Ammonium NitrateTonsProduced |  | 30501203 | Point | Lb | Tons | Material | Processed | MaterialTonsProcessed
30102729 | Point | Lb | Tons | Ammonium Nitrate | Produced | Ammonium NitrateTonsProduced |  | 30501203 | Point | Lb | Tons | Material | Processed | MaterialTonsProcessed
30102730 | Point | Lb | Tons | Ammonium Nitrate | Produced | Ammonium NitrateTonsProduced |  | 30501203 | Point | Lb | Tons | Material | Processed | MaterialTonsProcessed
30102730 | Point | Lb | Tons | Ammonium Nitrate | Produced | Ammonium NitrateTonsProduced |  | 30501203 | Point | Lb | Tons | Material | Processed | MaterialTonsProcessed
30102730 | Point | Lb | Tons | Ammonium Nitrate | Produced | Ammonium NitrateTonsProduced |  | 30501203 | Point | Lb | Tons | Material | Processed | MaterialTonsProcessed
30102801 | Point | Lb | Tons | Product | Produced | ProductTonsProduced |  | 30501204 | Point | Lb | Tons | Material | Processed | MaterialTonsProcessed
30102803 | Point | Lb | Tons | P2O5 | Produced | P2O5TonsProduced |  | 30501204 | Point | Lb | Tons | Material | Processed | MaterialTonsProcessed
30102803 | Point | Lb | Tons | P2O5 | Produced | P2O5TonsProduced |  | 30501204 | Point | Lb | Tons | Material | Processed | MaterialTonsProcessed
30102803 | Point | Lb | Tons | P2O5 | Produced | P2O5TonsProduced |  | 30501204 | Point | Lb | Tons | Material | Processed | MaterialTonsProcessed
30102803 | Point | Lb | Tons | P2O5 | Produced | P2O5TonsProduced |  | 30501204 | Point | Lb | Tons | Material | Processed | MaterialTonsProcessed
30102804 | Point | Lb | Tons | P2O5 | Produced | P2O5TonsProduced |  | 30501204 | Point | Lb | Tons | Material | Processed | MaterialTonsProcessed
30102804 | Point | Lb | Tons | P2O5 | Produced | P2O5TonsProduced |  | 30501204 | Point | Lb | Tons | Material | Processed | MaterialTonsProcessed
30102804 | Point | Lb | Tons | P2O5 | Produced | P2O5TonsProduced |  | 30501204 | Point | Lb | Tons | Material | Processed | MaterialTonsProcessed
30102804 | Point | Lb | Tons | P2O5 | Produced | P2O5TonsProduced |  | 30501204 | Point | Lb | Tons | Material | Processed | MaterialTonsProcessed
30102805 | Point | Lb | Tons | P2O5 | Produced | P2O5TonsProduced |  | 30501204 | Point | Lb | Tons | Material | Processed | MaterialTonsProcessed
30102805 | Point | Lb | Tons | P2O5 | Produced | P2O5TonsProduced |  | 30501204 | Point | Lb | Tons | Material | Processed | MaterialTonsProcessed
30102805 | Point | Lb | Tons | P2O5 | Produced | P2O5TonsProduced |  | 30501204 | Point | Lb | Tons | Material | Processed | MaterialTonsProcessed
30102805 | Point | Lb | Tons | P2O5 | Produced | P2O5TonsProduced |  | 30501204 | Point | Lb | Tons | Fiber | Produced | FiberTonsProduced
30102805 | Point | Lb | Tons | P2O5 | Produced | P2O5TonsProduced |  | 30501204 | Point | Lb | Tons | Fiber | Produced | FiberTonsProduced
30102806 | Point | Lb | Tons | P2O5 | Produced | P2O5TonsProduced |  | 30501204 | Point | Lb | Tons | Fiber | Produced | FiberTonsProduced
30102806 | Point | Lb | Tons | P2O5 | Produced | P2O5TonsProduced |  | 30501204 | Point | Lb | Tons | Fiber | Produced | FiberTonsProduced
30102806 | Point | Lb | Tons | P2O5 | Produced | P2O5TonsProduced |  | 30501204 | Point | Lb | Tons | Fiber | Produced | FiberTonsProduced
30102903 | Point | Lb | Tons | P2O5 | Produced | P2O5TonsProduced |  | 30501204 | Point | Lb | Tons | Fiber | Produced | FiberTonsProduced
30102903 | Point | Lb | Tons | P2O5 | Produced | P2O5TonsProduced |  | 30501204 | Point | Lb | Tons | Fiber | Produced | FiberTonsProduced
30102903 | Point | Lb | Tons | P2O5 | Produced | P2O5TonsProduced |  | 30501204 | Point | Lb | Tons | Fiber | Produced | FiberTonsProduced
30102903 | Point | Lb | Tons | P2O5 | Produced | P2O5TonsProduced |  | 30501204 | Point | Lb | Tons | Fiber | Produced | FiberTonsProduced
30102904 | Point | Lb | Tons | P2O5 | Produced | P2O5TonsProduced |  | 30501204 | Point | Lb | Tons | Fiber | Produced | FiberTonsProduced
30102904 | Point | Lb | Tons | P2O5 | Produced | P2O5TonsProduced |  | 30501204 | Point | Lb | Tons | Fiber | Produced | FiberTonsProduced
30102904 | Point | Lb | Tons | P2O5 | Produced | P2O5TonsProduced |  | 30501204 | Point | Lb | Tons | Fiber | Produced | FiberTonsProduced
30102904 | Point | Lb | Tons | P2O5 | Produced | P2O5TonsProduced |  | 30501204 | Point | Lb | Tons | Fiber | Produced | FiberTonsProduced
30102905 | Point | Lb | Tons | P2O5 | Produced | P2O5TonsProduced |  | 30501204 | Point | Lb | Tons | Material | Processed | MaterialTonsProcessed
30102905 | Point | Lb | Tons | P2O5 | Produced | P2O5TonsProduced |  | 30501205 | Point | Kg | Megagrams | Fiber | Produced | FiberMegagramsProduced
30102906 | Point | Lb | Tons | Material | Produced | MaterialTonsProduced |  | 30501205 | Point | Lb | Tons | Material | Processed | MaterialTonsProcessed
30102906 | Point | Lb | Tons | P2O5 | Produced | P2O5TonsProduced |  | 30501206 | Point | Lb | Tons | Material | Produced | MaterialTonsProduced
30102906 | Point | Lb | Tons | P2O5 | Produced | P2O5TonsProduced |  | 30501206 | Point | Kg | Megagrams | Fiber | Produced | FiberMegagramsProduced
30102906 | Point | Lb | Tons | P2O5 | Produced | P2O5TonsProduced |  | 30501206 | Point | Lb | Tons | Material | Processed | MaterialTonsProcessed
30102906 | Point | Lb | Tons | P2O5 | Produced | P2O5TonsProduced |  | 30501206 | Point | Lb | Tons | Material | Produced | MaterialTonsProduced
30102906 | Point | Lb | Tons | P2O5 | Produced | P2O5TonsProduced |  | 30501207 | Point | Lb | Tons | Material | Processed | MaterialTonsProcessed
30102907 | Point | Lb | Tons | P2O5 | Produced | P2O5TonsProduced |  | 30501207 | Point | Lb | Tons | Material | Processed | MaterialTonsProcessed
30102907 | Point | Lb | Tons | P2O5 | Produced | P2O5TonsProduced |  | 30501207 | Point | Lb | Tons | Material | Processed | MaterialTonsProcessed
30102922 | Point | Lb | Tons | Material | Produced | MaterialTonsProduced |  | 30501207 | Point | Lb | Tons | Material | Processed | MaterialTonsProcessed
30102922 | Point | Lb | Tons | Fertilizer | Produced | FertilizerTonsProduced |  | 30501207 | Point | Lb | Tons | Material | Processed | MaterialTonsProcessed
30102922 | Point | Lb | Tons | Fertilizer | Produced | FertilizerTonsProduced |  | 30501207 | Point | Lb | Tons | Material | Processed | MaterialTonsProcessed
30103000 | Point | Lb | Tons | P2O5 | Produced | P2O5TonsProduced |  | 30501208 | Point | Lb | Tons | Material | Processed | MaterialTonsProcessed
30103001 | Point | Lb | Tons | P2O5 | Produced | P2O5TonsProduced |  | 30501208 | Point | Lb | Tons | Material | Processed | MaterialTonsProcessed
30103001 | Point | Lb | Tons | P2O5 | Produced | P2O5TonsProduced |  | 30501208 | Point | Lb | Tons | Material | Processed | MaterialTonsProcessed
30103001 | Point | Lb | Tons | P2O5 | Produced | P2O5TonsProduced |  | 30501209 | Point | Lb | Tons | Material | Processed | MaterialTonsProcessed
30103001 | Point | Lb | Tons | P2O5 | Produced | P2O5TonsProduced |  | 30501209 | Point | Lb | Tons | Material | Processed | MaterialTonsProcessed
30103001 | Point | Lb | Tons | P2O5 | Produced | P2O5TonsProduced |  | 30501209 | Point | Lb | Tons | Material | Processed | MaterialTonsProcessed
30103001 | Point | Lb | Tons | P2O5 | Produced | P2O5TonsProduced |  | 30501209 | Point | Lb | Tons | Material | Processed | MaterialTonsProcessed
30103002 | Point | Lb | Tons | Material | Produced | MaterialTonsProduced |  | 30501209 | Point | Lb | Tons | Material | Processed | MaterialTonsProcessed
30103002 | Point | Lb | Tons | P2O5 | Produced | P2O5TonsProduced |  | 30501209 | Point | Lb | Tons | Material | Processed | MaterialTonsProcessed
30103002 | Point | Lb | Tons | P2O5 | Produced | P2O5TonsProduced |  | 30501209 | Point | Lb | Tons | Material | Processed | MaterialTonsProcessed
30103002 | Point | Lb | Tons | P2O5 | Produced | P2O5TonsProduced |  | 30501209 | Point | Lb | Tons | Material | Processed | MaterialTonsProcessed
30103002 | Point | Lb | Tons | P2O5 | Produced | P2O5TonsProduced |  | 30501211 | Point | Lb | Tons | Material | Processed | MaterialTonsProcessed
30103002 | Point | Lb | Tons | P2O5 | Produced | P2O5TonsProduced |  | 30501211 | Point | Lb | Tons | Material | Processed | MaterialTonsProcessed
30103003 | Point | Lb | Tons | P2O5 | Produced | P2O5TonsProduced |  | 30501211 | Point | Lb | Tons | Material | Processed | MaterialTonsProcessed
30103024 | Point | Lb | Tons | Material | Produced | MaterialTonsProduced |  | 30501211 | Point | Lb | Tons | Material | Processed | MaterialTonsProcessed
30103024 | Point | Lb | Tons | Fertilizer | Granulated | FertilizerTonsGranulated |  | 30501211 | Point | Lb | Tons | Material | Processed | MaterialTonsProcessed
30103025 | Point | Lb | Tons | Material | Produced | MaterialTonsProduced |  | 30501211 | Point | Lb | Tons | Material | Processed | MaterialTonsProcessed
30103025 | Point | Lb | Tons | Fertilizer | Granulated | FertilizerTonsGranulated |  | 30501211 | Point | Lb | Tons | Material | Processed | MaterialTonsProcessed
30103099 | Point | Lb | Tons | Material | Produced | MaterialTonsProduced |  | 30501212 | Point | Lb | Tons | Material | Processed | MaterialTonsProcessed
30103099 | Point | Lb | Tons | Fertilizer | Produced | FertilizerTonsProduced |  | 30501212 | Point | Lb | Tons | Material | Processed | MaterialTonsProcessed
30103101 | Point | Lb | Tons | Material | Produced | MaterialTonsProduced |  | 30501212 | Point | Lb | Tons | Material | Processed | MaterialTonsProcessed
30103101 | Point | Lb | Pounds | Xylene | Used | XylenePoundsUsed |  | 30501212 | Point | Lb | Tons | Material | Processed | MaterialTonsProcessed
30103102 | Point | Lb | Tons | Material | Produced | MaterialTonsProduced |  | 30501212 | Point | Lb | Tons | Material | Processed | MaterialTonsProcessed
30103102 | Point | Lb | Tons | Crude Terephthalic Acid | Produced | Crude Terephthalic AcidTonsProduced |  | 30501212 | Point | Lb | Tons | Material | Processed | MaterialTonsProcessed
30103102 | Point | Lb | Tons | Material | Produced | MaterialTonsProduced |  | 30501212 | Point | Lb | Tons | Material | Processed | MaterialTonsProcessed
30103102 | Point | Lb | Tons | Crude Terephthalic Acid | Produced | Crude Terephthalic AcidTonsProduced |  | 30501213 | Point | Lb | Tons | Material | Processed | MaterialTonsProcessed
30103102 | Point | Lb | Tons | Crude Terephthalic Acid | Produced | Crude Terephthalic AcidTonsProduced |  | 30501213 | Point | Lb | Tons | Material | Processed | MaterialTonsProcessed
30103103 | Point | Lb | Tons | Material | Produced | MaterialTonsProduced |  | 30501213 | Point | Lb | Tons | Material | Processed | MaterialTonsProcessed
30103104 | Point | Lb | Tons | Material | Produced | MaterialTonsProduced |  | 30501213 | Point | Lb | Tons | Material | Processed | MaterialTonsProcessed
30103105 | Point | Lb | Tons | Material | Produced | MaterialTonsProduced |  | 30501213 | Point | Lb | Tons | Material | Processed | MaterialTonsProcessed
30103105 | Point | Lb | Tons | Material | Produced | MaterialTonsProduced |  | 30501214 | Point | Lb | Tons | Material | Processed | MaterialTonsProcessed
30103180 | Point | Lb | Each-Year | Process Unit | Operating | Process UnitEach-YearOperating |  | 30501214 | Point | Lb | Tons | Material | Processed | MaterialTonsProcessed
30103201 | Point | Lb | Tons | 100% Sulfur | Produced | 100% SulfurTonsProduced |  | 30501215 | Point | Lb | Tons | Material | Processed | MaterialTonsProcessed
30103201 | Point | Lb | Tons | 100% Sulfur | Produced | 100% SulfurTonsProduced |  | 30501215 | Point | Lb | Tons | Material | Processed | MaterialTonsProcessed
30103201 | Point | Lb | Tons | 100% Sulfur | Produced | 100% SulfurTonsProduced |  | 30501215 | Point | Lb | Tons | Material | Processed | MaterialTonsProcessed
30103201 | Point | Lb | Tons | 100% Sulfur | Produced | 100% SulfurTonsProduced |  | 30501215 | Point | Lb | Tons | Material | Processed | MaterialTonsProcessed
30103201 | Point | Lb | Million Btus | Heat | Input | HeatMillion BtusInput |  | 30501221 | Point | Lb | Tons | Raw Material | Processed | Raw MaterialTonsProcessed
30103201 | Point | Lb | Tons | Sulfur | Produced | SulfurTonsProduced |  | 30501221 | Point | Lb | Tons | Raw Material | Processed | Raw MaterialTonsProcessed
30103201 | Point | Lb | Million Btus | Heat | Input | HeatMillion BtusInput |  | 30501222 | Point | Lb | Tons | Raw Material | Processed | Raw MaterialTonsProcessed
30103201 | Point | Lb | Tons | Sulfur | Produced | SulfurTonsProduced |  | 30501222 | Point | Lb | Tons | Raw Material | Processed | Raw MaterialTonsProcessed
30103201 | Point | Lb | Million Btus | Heat | Input | HeatMillion BtusInput |  | 30501223 | Point | Lb | Tons | Raw Material | Processed | Raw MaterialTonsProcessed
30103201 | Point | Lb | Tons | Sulfur | Produced | SulfurTonsProduced |  | 30501223 | Point | Lb | Tons | Raw Material | Processed | Raw MaterialTonsProcessed
30103202 | Point | Lb | Tons | 100% Sulfur | Produced | 100% SulfurTonsProduced |  | 30501305 | Point | Lb | Tons | Material | Fed | MaterialTonsFed
30103202 | Point | Lb | Tons | 100% Sulfur | Produced | 100% SulfurTonsProduced |  | 30501305 | Point | Lb | Tons | Material | Fed | MaterialTonsFed
30103202 | Point | Lb | Tons | 100% Sulfur | Produced | 100% SulfurTonsProduced |  | 30501305 | Point | Lb | Tons | Material | Fed | MaterialTonsFed
30103202 | Point | Lb | Tons | 100% Sulfur | Produced | 100% SulfurTonsProduced |  | 30501305 | Point | Lb | Tons | Material | Fed | MaterialTonsFed
30103202 | Point | Lb | Million Btus | Heat | Input | HeatMillion BtusInput |  | 30501305 | Point | Lb | Tons | Material | Fed | MaterialTonsFed
30103202 | Point | Lb | Tons | Sulfur | Produced | SulfurTonsProduced |  | 30501305 | Point | Lb | Tons | Material | Fed | MaterialTonsFed
30103202 | Point | Lb | Million Btus | Heat | Input | HeatMillion BtusInput |  | 30501305 | Point | Lb | Tons | Material | Fed | MaterialTonsFed
30103202 | Point | Lb | Tons | Sulfur | Produced | SulfurTonsProduced |  | 30501305 | Point | Lb | Tons | Material | Fed | MaterialTonsFed
30103202 | Point | Lb | Million Btus | Heat | Input | HeatMillion BtusInput |  | 30501305 | Point | Lb | Tons | Material | Fed | MaterialTonsFed
30103202 | Point | Lb | Tons | Sulfur | Produced | SulfurTonsProduced |  | 30501305 | Point | Lb | Tons | Material | Fed | MaterialTonsFed
30103203 | Point | Lb | Tons | 100% Sulfur | Produced | 100% SulfurTonsProduced |  | 30501305 | Point | Lb | Tons | Material | Fed | MaterialTonsFed
30103203 | Point | Lb | Tons | 100% Sulfur | Produced | 100% SulfurTonsProduced |  | 30501305 | Point | Lb | Tons | Material | Fed | MaterialTonsFed
30103203 | Point | Lb | Tons | 100% Sulfur | Produced | 100% SulfurTonsProduced |  | 30501305 | Point | Lb | Tons | Material | Fed | MaterialTonsFed
30103203 | Point | Lb | Million Btus | Heat | Input | HeatMillion BtusInput |  | 30501305 | Point | Lb | Tons | Material | Fed | MaterialTonsFed
30103203 | Point | Lb | Tons | Sulfur | Produced | SulfurTonsProduced |  | 30501305 | Point | Lb | Tons | Material | Fed | MaterialTonsFed
30103203 | Point | Lb | Million Btus | Heat | Input | HeatMillion BtusInput |  | 30501305 | Point | Lb | Tons | Material | Fed | MaterialTonsFed
30103203 | Point | Lb | Tons | Sulfur | Produced | SulfurTonsProduced |  | 30501305 | Point | Lb | Tons | Material | Fed | MaterialTonsFed
30103203 | Point | Lb | Million Btus | Heat | Input | HeatMillion BtusInput |  | 30501305 | Point | Lb | Tons | Material | Fed | MaterialTonsFed
30103203 | Point | Lb | Tons | Sulfur | Produced | SulfurTonsProduced |  | 30501305 | Point | Lb | Tons | Material | Fed | MaterialTonsFed
30103204 | Point | Lb | Tons | 100% Sulfur | Produced | 100% SulfurTonsProduced |  | 30501305 | Point | Lb | Tons | Material | Fed | MaterialTonsFed
30103204 | Point | Lb | Tons | 100% Sulfur | Produced | 100% SulfurTonsProduced |  | 30501305 | Point | Lb | Tons | Material | Fed | MaterialTonsFed
30103204 | Point | Lb | Million Btus | Heat | Input | HeatMillion BtusInput |  | 30501305 | Point | Lb | Tons | Material | Fed | MaterialTonsFed
30103204 | Point | Lb | Tons | Sulfur | Produced | SulfurTonsProduced |  | 30501306 | Point | Lb | Tons | Material | Fed | MaterialTonsFed
30103204 | Point | Lb | Million Btus | Heat | Input | HeatMillion BtusInput |  | 30501306 | Point | Lb | Tons | Material | Fed | MaterialTonsFed
30103204 | Point | Lb | Tons | Sulfur | Produced | SulfurTonsProduced |  | 30501306 | Point | Lb | Tons | Material | Fed | MaterialTonsFed
30103204 | Point | Lb | Million Btus | Heat | Input | HeatMillion BtusInput |  | 30501306 | Point | Lb | Tons | Material | Fed | MaterialTonsFed
30103204 | Point | Lb | Tons | Sulfur | Produced | SulfurTonsProduced |  | 30501306 | Point | Lb | Tons | Material | Fed | MaterialTonsFed
30103299 | Point | Lb | Tons | Product | Produced | ProductTonsProduced |  | 30501306 | Point | Lb | Tons | Material | Fed | MaterialTonsFed
30103299 | Point | Lb | Tons | Product | Produced | ProductTonsProduced |  | 30501306 | Point | Lb | Tons | Material | Fed | MaterialTonsFed
30103299 | Point | Lb | Million Btus | Heat | Input | HeatMillion BtusInput |  | 30501306 | Point | Lb | Tons | Material | Fed | MaterialTonsFed
30103299 | Point | Lb | Tons | Sulfur | Produced | SulfurTonsProduced |  | 30501306 | Point | Lb | Tons | Material | Fed | MaterialTonsFed
30103299 | Point | Lb | Million Btus | Heat | Input | HeatMillion BtusInput |  | 30501306 | Point | Lb | Tons | Material | Fed | MaterialTonsFed
30103299 | Point | Lb | Tons | Sulfur | Produced | SulfurTonsProduced |  | 30501306 | Point | Lb | Tons | Material | Fed | MaterialTonsFed
30103299 | Point | Lb | Million Btus | Heat | Input | HeatMillion BtusInput |  | 30501306 | Point | Lb | Tons | Material | Fed | MaterialTonsFed
30103299 | Point | Lb | Tons | Sulfur | Produced | SulfurTonsProduced |  | 30501306 | Point | Lb | Tons | Material | Fed | MaterialTonsFed
30103301 | Point | Lb | Gallons | Product | Produced | ProductGallonsProduced |  | 30501306 | Point | Lb | Tons | Material | Fed | MaterialTonsFed
30103402 | Point | Lb | Tons | Material | Produced | MaterialTonsProduced |  | 30501306 | Point | Lb | Tons | Material | Fed | MaterialTonsFed
30103501 | Point | Lb | Tons | Material | Produced | MaterialTonsProduced |  | 30501306 | Point | Lb | Tons | Material | Fed | MaterialTonsFed
30103502 | Point | Lb | Tons | Material | Produced | MaterialTonsProduced |  | 30501306 | Point | Lb | Tons | Material | Fed | MaterialTonsFed
30103506 | Point | Lb | Tons | Material | Produced | MaterialTonsProduced |  | 30501306 | Point | Lb | Tons | Material | Fed | MaterialTonsFed
30103506 | Point | Lb | Tons | Material | Produced | MaterialTonsProduced |  | 30501306 | Point | Lb | Tons | Material | Fed | MaterialTonsFed
30103506 | Point | Lb | Tons | Material | Produced | MaterialTonsProduced |  | 30501306 | Point | Lb | Tons | Material | Fed | MaterialTonsFed
30103507 | Point | Lb | Tons | Material | Produced | MaterialTonsProduced |  | 30501306 | Point | Lb | Tons | Material | Fed | MaterialTonsFed
30103507 | Point | Lb | Tons | Material | Produced | MaterialTonsProduced |  | 30501306 | Point | Lb | Tons | Material | Fed | MaterialTonsFed
30103507 | Point | Lb | Tons | Material | Produced | MaterialTonsProduced |  | 30501401 | Point | Lb | Tons | Glass | Produced | GlassTonsProduced
30103507 | Point | Lb | Tons | Material | Produced | MaterialTonsProduced |  | 30501402 | Point | Lb | Tons | Glass | Produced | GlassTonsProduced
30103507 | Point | Lb | Tons | Material | Produced | MaterialTonsProduced |  | 30501402 | Point | Lb | Tons | Glass | Produced | GlassTonsProduced
30103510 | Point | Lb | Tons | Material | Produced | MaterialTonsProduced |  | 30501402 | Point | Lb | Tons | Glass | Produced | GlassTonsProduced
30103510 | Point | Lb | Tons | Material | Produced | MaterialTonsProduced |  | 30501402 | Point | Lb | Tons | Glass | Produced | GlassTonsProduced
30103510 | Point | Lb | Tons | Material | Produced | MaterialTonsProduced |  | 30501402 | Point | Lb | Tons | Glass | Produced | GlassTonsProduced
30103515 | Point | Lb | Tons | Material | Produced | MaterialTonsProduced |  | 30501402 | Point | Lb | Tons | Glass | Produced | GlassTonsProduced
30103515 | Point | Lb | Tons | Material | Produced | MaterialTonsProduced |  | 30501402 | Point | Lb | Tons | Glass | Produced | GlassTonsProduced
30103520 | Point | Lb | Tons | Material | Produced | MaterialTonsProduced |  | 30501402 | Point | Lb | Tons | Glass | Produced | GlassTonsProduced
30103520 | Point | Lb | Tons | Material | Produced | MaterialTonsProduced |  | 30501403 | Point | Lb | Tons | Glass | Produced | GlassTonsProduced
30103551 | Point | Lb | Tons | Material | Produced | MaterialTonsProduced |  | 30501403 | Point | Lb | Tons | Glass | Produced | GlassTonsProduced
30103901 | Point | Lb | Tons | Hydrogen Cyanide | Produced | Hydrogen CyanideTonsProduced |  | 30501403 | Point | Lb | Tons | Glass | Produced | GlassTonsProduced
30104002 | Point | Lb | Tons | Urea | Produced | UreaTonsProduced |  | 30501403 | Point | Lb | Tons | Glass | Produced | GlassTonsProduced
30104002 | Point | Lb | Tons | Urea | Produced | UreaTonsProduced |  | 30501403 | Point | Lb | Tons | Glass | Produced | GlassTonsProduced
30104002 | Point | Lb | Tons | Urea | Produced | UreaTonsProduced |  | 30501403 | Point | Lb | Tons | Glass | Produced | GlassTonsProduced
30104003 | Point | Lb | Tons | Urea | Produced | UreaTonsProduced |  | 30501403 | Point | Lb | Tons | Glass | Produced | GlassTonsProduced
30104003 | Point | Lb | Tons | Urea | Produced | UreaTonsProduced |  | 30501404 | Point | Lb | Tons | Glass | Produced | GlassTonsProduced
30104004 | Point | Lb | Tons | Urea | Produced | UreaTonsProduced |  | 30501404 | Point | Lb | Tons | Glass | Produced | GlassTonsProduced
30104004 | Point | Lb | Tons | Urea | Produced | UreaTonsProduced |  | 30501404 | Point | Lb | Tons | Glass | Produced | GlassTonsProduced
30104004 | Point | Lb | Tons | Urea | Produced | UreaTonsProduced |  | 30501404 | Point | Lb | Tons | Glass | Produced | GlassTonsProduced
30104004 | Point | Lb | Tons | Urea | Produced | UreaTonsProduced |  | 30501404 | Point | Lb | Tons | Glass | Produced | GlassTonsProduced
30104004 | Point | Lb | Tons | Urea | Produced | UreaTonsProduced |  | 30501404 | Point | Lb | Tons | Glass | Produced | GlassTonsProduced
30104004 | Point | Lb | Tons | Urea | Produced | UreaTonsProduced |  | 30501404 | Point | Lb | Tons | Glass | Produced | GlassTonsProduced
30104004 | Point | Lb | Tons | Urea | Produced | UreaTonsProduced |  | 30501404 | Point | Lb | Tons | Glass | Produced | GlassTonsProduced
30104005 | Point | Lb | Tons | Urea | Produced | UreaTonsProduced |  | 30501406 | Point | Lb | Tons | Glass | Produced | GlassTonsProduced
30104005 | Point | Lb | Tons | Urea | Produced | UreaTonsProduced |  | 30501408 | Point | Lb | Tons | Glass | Produced | GlassTonsProduced
30104006 | Point | Lb | Tons | Urea | Produced | UreaTonsProduced |  | 30501414 | Point | Lb | Tons | Beaded Glass | Produced | Beaded GlassTonsProduced
30104006 | Point | Lb | Tons | Urea | Produced | UreaTonsProduced |  | 30501414 | Point | Lb | Tons | Beaded Glass | Produced | Beaded GlassTonsProduced
30104007 | Point | Lb | Tons | Urea | Produced | UreaTonsProduced |  | 30501414 | Point | Lb | Tons | Beaded Glass | Produced | Beaded GlassTonsProduced
30104007 | Point | Lb | Tons | Urea | Produced | UreaTonsProduced |  | 30501415 | Point | Lb | Gallons | Etching Solution | Consumed | Etching SolutionGallonsConsumed
30104008 | Point | Lb | Tons | Urea | Produced | UreaTonsProduced |  | 30501501 | Point | Lb | Tons | Product | Produced | ProductTonsProduced
30104008 | Point | Lb | Tons | Urea | Produced | UreaTonsProduced |  | 30501501 | Point | Lb | Square Feet-Hours | Gas | Flow | GasSquare Feet-HoursFlow
30104008 | Point | Lb | Tons | Urea | Produced | UreaTonsProduced |  | 30501501 | Point | Lb | Tons | Product | Produced | ProductTonsProduced
30104008 | Point | Lb | Tons | Urea | Produced | UreaTonsProduced |  | 30501501 | Point | Lb | Square Feet-Hours | Gas | Flow | GasSquare Feet-HoursFlow
30104008 | Point | Lb | Tons | Urea | Produced | UreaTonsProduced |  | 30501501 | Point | Lb | Tons | Product | Produced | ProductTonsProduced
30104009 | Point | Lb | Tons | Urea | Produced | UreaTonsProduced |  | 30501502 | Point | Lb | Tons | Product | Produced | ProductTonsProduced
30104009 | Point | Lb | Tons | Urea | Produced | UreaTonsProduced |  | 30501502 | Point | Lb | Tons | Product | Produced | ProductTonsProduced
30104009 | Point | Lb | Tons | Urea | Produced | UreaTonsProduced |  | 30501502 | Point | Lb | Tons | Product | Produced | ProductTonsProduced
30104010 | Point | Lb | Tons | Urea | Produced | UreaTonsProduced |  | 30501502 | Point | Lb | Tons | Product | Produced | ProductTonsProduced
30104010 | Point | Lb | Tons | Urea | Produced | UreaTonsProduced |  | 30501502 | Point | Lb | Tons | Product | Produced | ProductTonsProduced
30104010 | Point | Lb | Tons | Urea | Produced | UreaTonsProduced |  | 30501503 | Point | Lb | Tons | Material | Throughput | MaterialTonsThroughput
30104010 | Point | Lb | Tons | Urea | Produced | UreaTonsProduced |  | 30501504 | Point | Lb | Tons | Material | Throughput | MaterialTonsThroughput
30104010 | Point | Lb | Tons | Urea | Produced | UreaTonsProduced |  | 30501505 | Point | Lb | Tons | Crude Gypsum | Processed | Crude GypsumTonsProcessed
30104010 | Point | Lb | Tons | Urea | Produced | UreaTonsProduced |  | 30501506 | Point | Lb | Tons | Crude Gypsum | Processed | Crude GypsumTonsProcessed
30104010 | Point | Lb | Tons | Urea | Produced | UreaTonsProduced |  | 30501511 | Point | Lb | Tons | Product | Produced | ProductTonsProduced
30104010 | Point | Lb | Tons | Urea | Produced | UreaTonsProduced |  | 30501511 | Point | Lb | Tons | Product | Produced | ProductTonsProduced
30104011 | Point | Lb | Tons | Urea | Produced | UreaTonsProduced |  | 30501511 | Point | Lb | Tons | Product | Produced | ProductTonsProduced
30104011 | Point | Lb | Tons | Urea | Produced | UreaTonsProduced |  | 30501511 | Point | Lb | Tons | Product | Produced | ProductTonsProduced
30104011 | Point | Lb | Tons | Urea | Produced | UreaTonsProduced |  | 30501511 | Point | Lb | Tons | Product | Produced | ProductTonsProduced
30104011 | Point | Lb | Tons | Urea | Produced | UreaTonsProduced |  | 30501511 | Point | Lb | Tons | Product | Produced | ProductTonsProduced
30104011 | Point | Lb | Tons | Urea | Produced | UreaTonsProduced |  | 30501512 | Point | Lb | Tons | Product | Produced | ProductTonsProduced
30104011 | Point | Lb | Tons | Urea | Produced | UreaTonsProduced |  | 30501512 | Point | Lb | Tons | Product | Produced | ProductTonsProduced
30104011 | Point | Lb | Tons | Urea | Produced | UreaTonsProduced |  | 30501512 | Point | Lb | Tons | Product | Produced | ProductTonsProduced
30104011 | Point | Lb | Tons | Urea | Produced | UreaTonsProduced |  | 30501512 | Point | Lb | Tons | Product | Produced | ProductTonsProduced
30104011 | Point | Lb | Tons | Urea | Produced | UreaTonsProduced |  | 30501512 | Point | Lb | Tons | Product | Produced | ProductTonsProduced
30104012 | Point | Lb | Tons | Urea | Produced | UreaTonsProduced |  | 30501513 | Point | Lb | Tons | Product | Produced | ProductTonsProduced
30104012 | Point | Lb | Tons | Urea | Produced | UreaTonsProduced |  | 30501513 | Point | Lb | Tons | Product | Produced | ProductTonsProduced
30104012 | Point | Lb | Tons | Urea | Produced | UreaTonsProduced |  | 30501513 | Point | Lb | Tons | Product | Produced | ProductTonsProduced
30104012 | Point | Lb | Tons | Urea | Produced | UreaTonsProduced |  | 30501513 | Point | Lb | Tons | Product | Produced | ProductTonsProduced
30104012 | Point | Lb | Tons | Urea | Produced | UreaTonsProduced |  | 30501521 | Point | Lb | 1000 Square Feet | Board | Sawed | Board1000 Square FeetSawed
30104201 | Point | Lb | Tons | Material | Produced | MaterialTonsProduced |  | 30501521 | Point | Lb | Million Square Feet | Board | Sawed | BoardMillion Square FeetSawed
30104201 | Point | Lb | Tons | Material | Produced | MaterialTonsProduced |  | 30501521 | Point | Lb | 1000 Square Feet | Board | Sawed | Board1000 Square FeetSawed
30104201 | Point | Lb | Tons | Material | Produced | MaterialTonsProduced |  | 30501521 | Point | Lb | Million Square Feet | Board | Sawed | BoardMillion Square FeetSawed
30104201 | Point | Lb | Tons | Material | Produced | MaterialTonsProduced |  | 30501522 | Point | Lb | 1000 Square Feet | Board | Sawed | Board1000 Square FeetSawed
30104201 | Point | Lb | Tons | Material | Produced | MaterialTonsProduced |  | 30501522 | Point | Lb | Million Square Feet | Board | Sawed | BoardMillion Square FeetSawed
30104201 | Point | Lb | Tons | Material | Produced | MaterialTonsProduced |  | 30501522 | Point | Lb | 1000 Square Feet | Board | Sawed | Board1000 Square FeetSawed
30104202 | Point | Lb | Tons | Material | Produced | MaterialTonsProduced |  | 30501522 | Point | Lb | Million Square Feet | Board | Sawed | BoardMillion Square FeetSawed
30104202 | Point | Lb | Tons | Material | Produced | MaterialTonsProduced |  | 30501601 | Point | Lb | Tons | Limestone | Processed | LimestoneTonsProcessed
30104203 | Point | Lb | Tons | Material | Produced | MaterialTonsProduced |  | 30501601 | Point | Lb | Tons | Limestone | Processed | LimestoneTonsProcessed
30104203 | Point | Lb | Tons | Material | Produced | MaterialTonsProduced |  | 30501602 | Point | Lb | Tons | Limestone | Processed | LimestoneTonsProcessed
30104204 | Point | Lb | Tons | Material | Produced | MaterialTonsProduced |  | 30501603 | Point | Lb | Tons | Lime | Produced | LimeTonsProduced
30104204 | Point | Lb | Tons | Material | Produced | MaterialTonsProduced |  | 30501603 | Point | Lb | Tons | Lime | Produced | LimeTonsProduced
30104301 | Point | Lb | Tons | Material | Produced | MaterialTonsProduced |  | 30501603 | Point | Lb | Tons | Lime | Produced | LimeTonsProduced
30104301 | Point | Lb | Tons | Material | Produced | MaterialTonsProduced |  | 30501603 | Point | Lb | Tons | Lime | Produced | LimeTonsProduced
30104501 | Point | Lb | Tons | Fertilizer | Produced | FertilizerTonsProduced |  | 30501603 | Point | Lb | Tons | Lime | Produced | LimeTonsProduced
30106010 | Point | Kg | Kilograms | Coating Mix | Processed | Coating MixKilogramsProcessed |  | 30501604 | Point | Lb | Tons | Lime | Produced | LimeTonsProduced
30106010 | Point | Lb | Tons | Material | Processed | MaterialTonsProcessed |  | 30501604 | Point | g | Megagrams | Lime | Produced | LimeMegagramsProduced
30106011 | Point | Lb | Pounds | Material | Produced | MaterialPoundsProduced |  | 30501604 | Point | g | Megagrams | Lime | Produced | LimeMegagramsProduced
30106011 | Point | Kg | Kilograms | Material | Produced | MaterialKilogramsProduced |  | 30501604 | Point | Lb | Tons | Lime | Produced | LimeTonsProduced
30106099 | Point | Kg | Kilograms | Coating Mix | Processed | Coating MixKilogramsProcessed |  | 30501604 | Point | Lb | Tons | Lime | Produced | LimeTonsProduced
30109105 | Point | Lb | Tons | Material | Produced | MaterialTonsProduced |  | 30501604 | Point | Lb | Tons | Lime | Produced | LimeTonsProduced
30109151 | Point | Lb | Tons | Phenol | Produced | PhenolTonsProduced |  | 30501604 | Point | Lb | Tons | Lime | Produced | LimeTonsProduced
30109151 | Point | Lb | Tons | Phenol | Produced | PhenolTonsProduced |  | 30501605 | Point | Lb | Tons | Lime | Produced | LimeTonsProduced
30109151 | Point | Lb | Tons | Phenol | Produced | PhenolTonsProduced |  | 30501605 | Point | Lb | Tons | Lime | Produced | LimeTonsProduced
30109151 | Point | Lb | Tons | Phenol | Produced | PhenolTonsProduced |  | 30501605 | Point | Lb | Tons | Lime | Produced | LimeTonsProduced
30109180 | Point | Lb | Each-Year | Process Unit | Operating | Process UnitEach-YearOperating |  | 30501605 | Point | Lb | Tons | Lime | Produced | LimeTonsProduced
30110002 | Point | Lb | 1000 Pounds | Maleic Anhydride | Produced | Maleic Anhydride1000 PoundsProduced |  | 30501607 | Point | Lb | Tons | Limestone | Processed | LimestoneTonsProcessed
30110002 | Point | Lb | Tons | Maleic Anhydride | Produced | Maleic AnhydrideTonsProduced |  | 30501608 | Point | Lb | Tons | Limestone | Processed | LimestoneTonsProcessed
30110003 | Point | Lb | Tons | Maleic Anhydride | Produced | Maleic AnhydrideTonsProduced |  | 30501609 | Point | Lb | Tons | Hydrated Lime | Produced | Hydrated LimeTonsProduced
30110004 | Point | Lb | Tons | Maleic Anhydride | Produced | Maleic AnhydrideTonsProduced |  | 30501609 | Point | Lb | Tons | Hydrated Lime | Produced | Hydrated LimeTonsProduced
30110005 | Point | Lb | Tons | Maleic Anhydride | Produced | Maleic AnhydrideTonsProduced |  | 30501610 | Point | Lb | Tons | Limestone | Processed | LimestoneTonsProcessed
30110080 | Point | Lb | Each-Year | Process Unit | Operating | Process UnitEach-YearOperating |  | 30501611 | Point | Lb | Tons | Lime | Produced | LimeTonsProduced
30111301 | Point | Lb | Tons | Material | Dried | MaterialTonsDried |  | 30501611 | Point | Lb | Tons | Lime | Produced | LimeTonsProduced
30111401 | Point | Lb | Tons | Potassium Chloride | Produced | Potassium ChlorideTonsProduced |  | 30501611 | Point | Lb | Tons | Lime | Produced | LimeTonsProduced
30112001 | Point | Lb | Tons | Material | Produced | MaterialTonsProduced |  | 30501612 | Point | Lb | Tons | Hydrated Lime | Produced | Hydrated LimeTonsProduced
30112001 | Point | Lb | Tons | Material | Produced | MaterialTonsProduced |  | 30501612 | Point | Lb | Tons | Hydrated Lime | Produced | Hydrated LimeTonsProduced
30112002 | Point | Lb | Tons | Material | Produced | MaterialTonsProduced |  | 30501615 | Point | Lb | Tons | Product | Loaded | ProductTonsLoaded
30112005 | Point | Lb | Tons | 37% Formaldehyde Solution | Produced | 37% Formaldehyde SolutionTonsProduced |  | 30501616 | Point | Lb | Tons | Limestone | Processed | LimestoneTonsProcessed
30112005 | Point | Lb | Tons | 37% Formaldehyde Solution | Produced | 37% Formaldehyde SolutionTonsProduced |  | 30501618 | Point | Lb | Tons | Lime | Manufactured | LimeTonsManufactured
30112005 | Point | Lb | Tons | 37% Formaldehyde Solution | Produced | 37% Formaldehyde SolutionTonsProduced |  | 30501618 | Point | Lb | Tons | Lime | Manufactured | LimeTonsManufactured
30112005 | Point | Lb | Tons | 37% Formaldehyde Solution | Produced | 37% Formaldehyde SolutionTonsProduced |  | 30501618 | Point | Lb | Tons | Lime | Manufactured | LimeTonsManufactured
30112006 | Point | Lb | Tons | 37% Formaldehyde Solution | Produced | 37% Formaldehyde SolutionTonsProduced |  | 30501618 | Point | Lb | Tons | Lime | Manufactured | LimeTonsManufactured
30112006 | Point | Lb | Tons | 37% Formaldehyde Solution | Produced | 37% Formaldehyde SolutionTonsProduced |  | 30501618 | Point | Lb | Tons | Lime | Manufactured | LimeTonsManufactured
30112007 | Point | Lb | Each-Year | Process Unit | Operating | Process UnitEach-YearOperating |  | 30501618 | Point | Lb | Tons | Lime | Manufactured | LimeTonsManufactured
30112011 | Point | Lb | Tons | Product | Produced | ProductTonsProduced |  | 30501618 | Point | Lb | Tons | Lime | Manufactured | LimeTonsManufactured
30112012 | Point | Lb | Tons | Product | Produced | ProductTonsProduced |  | 30501618 | Point | Lb | Tons | Lime | Manufactured | LimeTonsManufactured
30112012 | Point | Lb | Tons | Product | Produced | ProductTonsProduced |  | 30501618 | Point | Lb | Tons | Lime | Manufactured | LimeTonsManufactured
30112013 | Point | Lb | Tons | Product | Produced | ProductTonsProduced |  | 30501618 | Point | Lb | Tons | Lime | Manufactured | LimeTonsManufactured
30112013 | Point | Lb | Tons | Product | Produced | ProductTonsProduced |  | 30501618 | Point | Lb | Tons | Lime | Manufactured | LimeTonsManufactured
30112014 | Point | Lb | Tons | Product | Produced | ProductTonsProduced |  | 30501618 | Point | Lb | Tons | Lime | Manufactured | LimeTonsManufactured
30112014 | Point | Lb | Tons | Product | Produced | ProductTonsProduced |  | 30501618 | Point | Lb | Tons | Lime | Manufactured | LimeTonsManufactured
30112014 | Point | Lb | Tons | Product | Produced | ProductTonsProduced |  | 30501618 | Point | Lb | Tons | Lime | Manufactured | LimeTonsManufactured
30112014 | Point | Lb | Tons | Product | Produced | ProductTonsProduced |  | 30501618 | Point | Lb | Tons | Lime | Manufactured | LimeTonsManufactured
30112014 | Point | Lb | Tons | Product | Produced | ProductTonsProduced |  | 30501618 | Point | Lb | Tons | Lime | Manufactured | LimeTonsManufactured
30112017 | Point | Lb | Each-Year | Process Unit | Operating | Process UnitEach-YearOperating |  | 30501618 | Point | Lb | Tons | Lime | Manufactured | LimeTonsManufactured
30112031 | Point | Lb | Tons | Product | Produced | ProductTonsProduced |  | 30501618 | Point | Lb | Tons | Lime | Manufactured | LimeTonsManufactured
30112032 | Point | Lb | Tons | Product | Produced | ProductTonsProduced |  | 30501618 | Point | Lb | Tons | Lime | Manufactured | LimeTonsManufactured
30112033 | Point | Lb | Tons | Product | Produced | ProductTonsProduced |  | 30501618 | Point | Lb | Tons | Lime | Manufactured | LimeTonsManufactured
30112034 | Point | Lb | Tons | Product | Produced | ProductTonsProduced |  | 30501618 | Point | Lb | Tons | Lime | Manufactured | LimeTonsManufactured
30112037 | Point | Lb | Tons | Acrolein | Produced | AcroleinTonsProduced |  | 30501618 | Point | Lb | Tons | Lime | Manufactured | LimeTonsManufactured
30112401 | Point | Lb | Tons | Chloroprene | Produced | ChloropreneTonsProduced |  | 30501618 | Point | Lb | Tons | Lime | Manufactured | LimeTonsManufactured
30112402 | Point | Lb | Tons | Chloroprene | Produced | ChloropreneTonsProduced |  | 30501619 | Point | Lb | Tons | Lime | Manufactured | LimeTonsManufactured
30112403 | Point | Lb | Tons | Chloroprene | Produced | ChloropreneTonsProduced |  | 30501619 | Point | Lb | Tons | Lime | Manufactured | LimeTonsManufactured
30112404 | Point | Lb | Tons | Chloroprene | Produced | ChloropreneTonsProduced |  | 30501619 | Point | Lb | Tons | Lime | Manufactured | LimeTonsManufactured
30112405 | Point | Lb | Tons | Chloroprene | Produced | ChloropreneTonsProduced |  | 30501619 | Point | Lb | Tons | Lime | Manufactured | LimeTonsManufactured
30112406 | Point | Lb | Tons | Chloroprene | Produced | ChloropreneTonsProduced |  | 30501619 | Point | Lb | Tons | Lime | Manufactured | LimeTonsManufactured
30112407 | Point | Lb | Tons | Chloroprene | Produced | ChloropreneTonsProduced |  | 30501619 | Point | Lb | Tons | Lime | Manufactured | LimeTonsManufactured
30112501 | Point | Lb | Tons | Product | Produced | ProductTonsProduced |  | 30501619 | Point | Lb | Tons | Lime | Manufactured | LimeTonsManufactured
30112501 | Point | Lb | Tons | Product | Produced | ProductTonsProduced |  | 30501619 | Point | Lb | Tons | Lime | Manufactured | LimeTonsManufactured
30112501 | Point | Lb | Tons | Product | Produced | ProductTonsProduced |  | 30501620 | Point | Lb | Tons | Lime | Manufactured | LimeTonsManufactured
30112501 | Point | Lb | Tons | Product | Produced | ProductTonsProduced |  | 30501620 | Point | Lb | Tons | Lime | Manufactured | LimeTonsManufactured
30112501 | Point | Lb | Tons | Product | Produced | ProductTonsProduced |  | 30501620 | Point | Lb | Tons | Lime | Manufactured | LimeTonsManufactured
30112501 | Point | Lb | Tons | Product | Produced | ProductTonsProduced |  | 30501620 | Point | Lb | Tons | Lime | Manufactured | LimeTonsManufactured
30112501 | Point | Lb | Tons | Product | Produced | ProductTonsProduced |  | 30501620 | Point | Lb | Tons | Lime | Manufactured | LimeTonsManufactured
30112501 | Point | Lb | Tons | Product | Produced | ProductTonsProduced |  | 30501620 | Point | Lb | Tons | Lime | Manufactured | LimeTonsManufactured
30112501 | Point | Lb | Tons | Product | Produced | ProductTonsProduced |  | 30501620 | Point | Lb | Tons | Lime | Manufactured | LimeTonsManufactured
30112501 | Point | Lb | Tons | Product | Produced | ProductTonsProduced |  | 30501620 | Point | Lb | Tons | Lime | Manufactured | LimeTonsManufactured
30112501 | Point | Lb | Tons | Product | Produced | ProductTonsProduced |  | 30501621 | Point | Lb | Tons | Lime | Manufactured | LimeTonsManufactured
30112501 | Point | Lb | Tons | Ethylene Dichloride-VC | Produced | Ethylene Dichloride-VCTonsProduced |  | 30501621 | Point | Lb | Tons | Lime | Manufactured | LimeTonsManufactured
30112501 | Point | Lb | Tons | Product | Produced | ProductTonsProduced |  | 30501622 | Point | Lb | Tons | Lime | Manufactured | LimeTonsManufactured
30112502 | Point | Lb | Tons | Product | Produced | ProductTonsProduced |  | 30501622 | Point | Lb | Tons | Lime | Manufactured | LimeTonsManufactured
30112502 | Point | Lb | Tons | Product | Produced | ProductTonsProduced |  | 30501622 | Point | Lb | Tons | Lime | Manufactured | LimeTonsManufactured
30112502 | Point | Lb | Tons | Product | Produced | ProductTonsProduced |  | 30501622 | Point | Lb | Tons | Lime | Manufactured | LimeTonsManufactured
30112509 | Point | Lb | Tons | Ethylene Dichloride | Produced | Ethylene DichlorideTonsProduced |  | 30501622 | Point | Lb | Tons | Lime | Manufactured | LimeTonsManufactured
30112509 | Point | Lb | Tons | Ethylene Dichloride | Produced | Ethylene DichlorideTonsProduced |  | 30501622 | Point | Lb | Tons | Lime | Manufactured | LimeTonsManufactured
30112509 | Point | Lb | Tons | Ethylene Dichloride | Produced | Ethylene DichlorideTonsProduced |  | 30501622 | Point | Lb | Tons | Lime | Manufactured | LimeTonsManufactured
30112509 | Point | Lb | Tons | Ethylene Dichloride | Produced | Ethylene DichlorideTonsProduced |  | 30501622 | Point | Lb | Tons | Lime | Manufactured | LimeTonsManufactured
30112509 | Point | Lb | Tons | Ethylene Dichloride | Produced | Ethylene DichlorideTonsProduced |  | 30501622 | Point | Lb | Tons | Lime | Manufactured | LimeTonsManufactured
30112509 | Point | Lb | Tons | Ethylene Dichloride | Produced | Ethylene DichlorideTonsProduced |  | 30501623 | Point | Lb | Tons | Lime | Manufactured | LimeTonsManufactured
30112509 | Point | Lb | Tons | Ethylene Dichloride | Produced | Ethylene DichlorideTonsProduced |  | 30501623 | Point | Lb | Tons | Lime | Manufactured | LimeTonsManufactured
30112509 | Point | Lb | Each-Year | Process Unit | Operating | Process UnitEach-YearOperating |  | 30501623 | Point | Lb | Tons | Lime | Manufactured | LimeTonsManufactured
30112510 | Point | Lb | Tons | Material | Produced | MaterialTonsProduced |  | 30501623 | Point | Lb | Tons | Lime | Manufactured | LimeTonsManufactured
30112510 | Point | Lb | Tons | Material | Produced | MaterialTonsProduced |  | 30501624 | Point | Lb | Tons | Lime | Processed | LimeTonsProcessed
30112510 | Point | Lb | Tons | Material | Produced | MaterialTonsProduced |  | 30501625 | Point | Lb | Tons | Lime | Processed | LimeTonsProcessed
30112510 | Point | Lb | Tons | Material | Produced | MaterialTonsProduced |  | 30501626 | Point | Lb | Tons | Lime | Processed | LimeTonsProcessed
30112511 | Point | Lb | Tons | Product | Produced | ProductTonsProduced |  | 30501627 | Point | Lb | Tons | Lime | Processed | LimeTonsProcessed
30112511 | Point | Lb | Tons | Product | Produced | ProductTonsProduced |  | 30501701 | Point | Lb | Tons | Material | Charged | MaterialTonsCharged
30112511 | Point | Lb | Tons | Product | Produced | ProductTonsProduced |  | 30501701 | Point | Lb | Tons | Material | Charged | MaterialTonsCharged
30112511 | Point | Lb | Tons | Product | Produced | ProductTonsProduced |  | 30501701 | Point | Lb | Tons | Material | Charged | MaterialTonsCharged
30112511 | Point | Lb | Tons | Product | Produced | ProductTonsProduced |  | 30501701 | Point | Lb | Tons | Material | Charged | MaterialTonsCharged
30112512 | Point | Lb | Tons | Product | Produced | ProductTonsProduced |  | 30501701 | Point | Lb | Tons | Material | Charged | MaterialTonsCharged
30112514 | Point | Lb | Tons | Product | Produced | ProductTonsProduced |  | 30501701 | Point | Lb | Tons | Material | Produced | MaterialTonsProduced
30112514 | Point | Lb | Tons | Material | Produced | MaterialTonsProduced |  | 30501701 | Point | Lb | Tons | Material | Produced | MaterialTonsProduced
30112514 | Point | Lb | Tons | Material | Produced | MaterialTonsProduced |  | 30501701 | Point | Lb | Tons | Material | Charged | MaterialTonsCharged
30112514 | Point | Lb | Each-Year | Process Unit | Operating | Process UnitEach-YearOperating |  | 30501701 | Point | Lb | Tons | Material | Charged | MaterialTonsCharged
30112515 | Point | Lb | Tons | Material | Produced | MaterialTonsProduced |  | 30501701 | Point | Lb | Tons | Material | Charged | MaterialTonsCharged
30112520 | Point | Lb | Tons | Material | Produced | MaterialTonsProduced |  | 30501701 | Point | Lb | Tons | Material | Charged | MaterialTonsCharged
30112520 | Point | Lb | Tons | Material | Produced | MaterialTonsProduced |  | 30501701 | Point | Lb | Tons | Material | Charged | MaterialTonsCharged
30112520 | Point | Lb | Tons | Material | Produced | MaterialTonsProduced |  | 30501702 | Point | Lb | Tons | Material | Produced | MaterialTonsProduced
30112520 | Point | Lb | Tons | Perc & Carbon Tetrachloride | Produced | Perc & Carbon TetrachlorideTonsProduced |  | 30501702 | Point | Lb | Tons | Material | Charged | MaterialTonsCharged
30112520 | Point | Lb | Tons | Material | Produced | MaterialTonsProduced |  | 30501703 | Point | Lb | Tons | Material | Charged | MaterialTonsCharged
30112520 | Point | Lb | Tons | Perc & Carbon Tetrachloride | Produced | Perc & Carbon TetrachlorideTonsProduced |  | 30501703 | Point | Lb | Tons | Material | Produced | MaterialTonsProduced
30112520 | Point | Lb | Tons | Perc & Carbon Tetrachloride | Produced | Perc & Carbon TetrachlorideTonsProduced |  | 30501703 | Point | Lb | Tons | Material | Produced | MaterialTonsProduced
30112520 | Point | Lb | Tons | Material | Produced | MaterialTonsProduced |  | 30501703 | Point | Lb | Tons | Material | Charged | MaterialTonsCharged
30112520 | Point | Lb | Ton-Years | Perc & Trichloroethylene | Production Capacity | Perc & TrichloroethyleneTon-YearsProduction Capacity |  | 30501703 | Point | Lb | Tons | Material | Charged | MaterialTonsCharged
30112520 | Point | Lb | Ton-Years | Perchloroethylene | Production Capacity | PerchloroethyleneTon-YearsProduction Capacity |  | 30501703 | Point | Lb | Tons | Material | Charged | MaterialTonsCharged
30112520 | Point | Lb | Ton-Years | Perchloroethylene | Production Capacity | PerchloroethyleneTon-YearsProduction Capacity |  | 30501704 | Point | Lb | Tons | Material | Charged | MaterialTonsCharged
30112520 | Point | Lb | Ton-Years | Perc & Trichloroethylene | Production Capacity | Perc & TrichloroethyleneTon-YearsProduction Capacity |  | 30501704 | Point | Lb | Tons | Material | Charged | MaterialTonsCharged
30112520 | Point | Lb | Ton-Years | Perchloroethylene | Production Capacity | PerchloroethyleneTon-YearsProduction Capacity |  | 30501704 | Point | Lb | Tons | Material | Produced | MaterialTonsProduced
30112520 | Point | Lb | Ton-Years | Perchloroethylene | Production Capacity | PerchloroethyleneTon-YearsProduction Capacity |  | 30501704 | Point | Lb | Tons | Material | Produced | MaterialTonsProduced
30112520 | Point | Lb | Tons | Material | Produced | MaterialTonsProduced |  | 30501704 | Point | Lb | Tons | Material | Charged | MaterialTonsCharged
30112520 | Point | Lb | Tons | Material | Produced | MaterialTonsProduced |  | 30501704 | Point | Lb | Tons | Material | Charged | MaterialTonsCharged
30112521 | Point | Lb | Tons | Product | Produced | ProductTonsProduced |  | 30501704 | Point | Lb | Tons | Material | Charged | MaterialTonsCharged
30112521 | Point | Lb | Tons | Product | Produced | ProductTonsProduced |  | 30501705 | Point | Lb | Tons | Material | Produced | MaterialTonsProduced
30112521 | Point | Lb | Tons | Product | Produced | ProductTonsProduced |  | 30501705 | Point | Lb | Tons | Material | Charged | MaterialTonsCharged
30112521 | Point | Lb | Tons | Perc & Trichloroethylene | Produced | Perc & TrichloroethyleneTonsProduced |  | 30501705 | Point | Lb | Tons | Material | Charged | MaterialTonsCharged
30112521 | Point | Lb | Tons | Perc & Trichloroethylene | Produced | Perc & TrichloroethyleneTonsProduced |  | 30501705 | Point | Lb | Tons | Material | Charged | MaterialTonsCharged
30112521 | Point | Lb | Tons | Product | Produced | ProductTonsProduced |  | 30501801 | Point | Lb | Tons | Material | Charged | MaterialTonsCharged
30112522 | Point | Lb | Tons | Product | Produced | ProductTonsProduced |  | 30501801 | Point | Lb | Tons | Material | Charged | MaterialTonsCharged
30112524 | Point | Lb | Ton-Years | Perc & Trichloroethylene | Production Capacity | Perc & TrichloroethyleneTon-YearsProduction Capacity |  | 30501801 | Point | Lb | Tons | Material | Charged | MaterialTonsCharged
30112524 | Point | Lb | Each-Year | Process Unit | Operating | Process UnitEach-YearOperating |  | 30501801 | Point | Lb | Tons | Material | Charged | MaterialTonsCharged
30112525 | Point | Lb | Tons | Material | Produced | MaterialTonsProduced |  | 30501801 | Point | Lb | Tons | Material | Charged | MaterialTonsCharged
30112525 | Point | Lb | Tons | Material | Produced | MaterialTonsProduced |  | 30501801 | Point | Lb | Tons | Material | Charged | MaterialTonsCharged
30112525 | Point | Lb | Tons | Material | Produced | MaterialTonsProduced |  | 30501901 | Point | Lb | Tons | Phosphate Rock | Processed | Phosphate RockTonsProcessed
30112525 | Point | Lb | Tons | Material | Produced | MaterialTonsProduced |  | 30501901 | Point | Lb | Tons | Phosphate Rock | Processed | Phosphate RockTonsProcessed
30112525 | Point | Lb | Tons | Material | Produced | MaterialTonsProduced |  | 30501901 | Point | Lb | Tons | Feed | Processed | FeedTonsProcessed
30112525 | Point | Lb | Tons | Material | Produced | MaterialTonsProduced |  | 30501901 | Point | Lb | Tons | Feed | Processed | FeedTonsProcessed
30112525 | Point | Lb | Tons | Material | Produced | MaterialTonsProduced |  | 30501901 | Point | Lb | Tons | Feed | Processed | FeedTonsProcessed
30112525 | Point | Lb | Tons | Material | Produced | MaterialTonsProduced |  | 30501901 | Point | Lb | Tons | Feed | Processed | FeedTonsProcessed
30112525 | Point | Lb | Tons | Material | Produced | MaterialTonsProduced |  | 30501901 | Point | Lb | Tons | Phosphate Rock | Processed | Phosphate RockTonsProcessed
30112526 | Point | Lb | Tons | Product | Produced | ProductTonsProduced |  | 30501901 | Point | Lb | Tons | Phosphate Rock | Processed | Phosphate RockTonsProcessed
30112528 | Point | Lb | Tons | Product | Produced | ProductTonsProduced |  | 30501901 | Point | Lb | Tons | Phosphate Rock | Processed | Phosphate RockTonsProcessed
30112528 | Point | Lb | Tons | Product | Produced | ProductTonsProduced |  | 30501901 | Point | Lb | Tons | Phosphate Rock | Processed | Phosphate RockTonsProcessed
30112528 | Point | Lb | Tons | Product | Produced | ProductTonsProduced |  | 30501901 | Point | Lb | Tons | Phosphate Rock | Processed | Phosphate RockTonsProcessed
30112528 | Point | Lb | Tons | Product | Produced | ProductTonsProduced |  | 30501901 | Point | Lb | Tons | Phosphate Rock | Processed | Phosphate RockTonsProcessed
30112528 | Point | Lb | Tons | Product | Produced | ProductTonsProduced |  | 30501901 | Point | nCi | Megagrams | Phosphate Rock | Processed | Phosphate RockMegagramsProcessed
30112528 | Point | Lb | Tons | Product | Produced | ProductTonsProduced |  | 30501901 | Point | nCi | Megagrams | Phosphate Rock | Processed | Phosphate RockMegagramsProcessed
30112528 | Point | Lb | Tons | Product | Produced | ProductTonsProduced |  | 30501902 | Point | Lb | Tons | Phosphate Rock | Processed | Phosphate RockTonsProcessed
30112528 | Point | Lb | Tons | Product | Produced | ProductTonsProduced |  | 30501902 | Point | Lb | Tons | Phosphate Rock | Processed | Phosphate RockTonsProcessed
30112529 | Point | Lb | Tons | 1,1,1-Trichloroethane | Produced | 1,1,1-TrichloroethaneTonsProduced |  | 30501902 | Point | Lb | Tons | Phosphate Rock | Processed | Phosphate RockTonsProcessed
30112529 | Point | Lb | Each-Year | Process Unit | Operating | Process UnitEach-YearOperating |  | 30501902 | Point | Lb | Tons | Phosphate Rock | Processed | Phosphate RockTonsProcessed
30112530 | Point | Lb | Tons | Material | Produced | MaterialTonsProduced |  | 30501902 | Point | Lb | Tons | Phosphate Rock | Processed | Phosphate RockTonsProcessed
30112530 | Point | Lb | Ton-Years | Trichloroethylene | Production Capacity | TrichloroethyleneTon-YearsProduction Capacity |  | 30501902 | Point | nCi | Megagrams | Phosphate Rock | Processed | Phosphate RockMegagramsProcessed
30112530 | Point | Lb | Tons | Material | Produced | MaterialTonsProduced |  | 30501902 | Point | nCi | Megagrams | Phosphate Rock | Processed | Phosphate RockMegagramsProcessed
30112530 | Point | Lb | Tons | Material | Produced | MaterialTonsProduced |  | 30501902 | Point | Lb | Tons | Phosphate Rock | Processed | Phosphate RockTonsProcessed
30112530 | Point | Lb | Tons | Perc & Trichloroethylene | Produced | Perc & TrichloroethyleneTonsProduced |  | 30501903 | Point | Lb | Tons | Phosphate Rock | Processed | Phosphate RockTonsProcessed
30112530 | Point | Lb | Tons | Material | Produced | MaterialTonsProduced |  | 30501903 | Point | Lb | Tons | Phosphate Rock | Processed | Phosphate RockTonsProcessed
30112530 | Point | Lb | Tons | Perc & Trichloroethylene | Produced | Perc & TrichloroethyleneTonsProduced |  | 30501904 | Point | Lb | Tons | Phosphate Rock | Processed | Phosphate RockTonsProcessed
30112530 | Point | Lb | Tons | Perc & Trichloroethylene | Produced | Perc & TrichloroethyleneTonsProduced |  | 30501904 | Point | Lb | Tons | Phosphate Rock | Processed | Phosphate RockTonsProcessed
30112530 | Point | Lb | Tons | Perc & Trichloroethylene | Produced | Perc & TrichloroethyleneTonsProduced |  | 30501905 | Point | Lb | Tons | Phosphate Rock | Processed | Phosphate RockTonsProcessed
30112530 | Point | Lb | Tons | Material | Produced | MaterialTonsProduced |  | 30501905 | Point | Lb | Tons | Feed | Processed | FeedTonsProcessed
30112531 | Point | Lb | Tons | Product | Produced | ProductTonsProduced |  | 30501905 | Point | uCi Pb-210 | Megagrams | Phosphate Rock | Processed | Phosphate RockMegagramsProcessed
30112531 | Point | Lb | Tons | Perc & Trichloroethylene | Produced | Perc & TrichloroethyleneTonsProduced |  | 30501905 | Point | Lb | Tons | Phosphate Rock | Processed | Phosphate RockTonsProcessed
30112531 | Point | Lb | Tons | Perc & Trichloroethylene | Produced | Perc & TrichloroethyleneTonsProduced |  | 30501905 | Point | Lb | Tons | Phosphate Rock | Processed | Phosphate RockTonsProcessed
30112532 | Point | Lb | Tons | Perc & Trichloroethylene | Produced | Perc & TrichloroethyleneTonsProduced |  | 30501905 | Point | Lb | Tons | Phosphate Rock | Processed | Phosphate RockTonsProcessed
30112532 | Point | Lb | Tons | Perc & Trichloroethylene | Produced | Perc & TrichloroethyleneTonsProduced |  | 30501905 | Point | Lb | Tons | Phosphate Rock | Processed | Phosphate RockTonsProcessed
30112534 | Point | Lb | Tons | Perc & Trichloroethylene | Produced | Perc & TrichloroethyleneTonsProduced |  | 30501905 | Point | uCi Po-210 | Megagrams | Phosphate Rock | Processed | Phosphate RockMegagramsProcessed
30112534 | Point | Lb | Tons | Perc & Trichloroethylene | Produced | Perc & TrichloroethyleneTonsProduced |  | 30501905 | Point | nCi | Megagrams | Phosphate Rock | Processed | Phosphate RockMegagramsProcessed
30112534 | Point | Lb | Each-Year | Process Unit | Operating | Process UnitEach-YearOperating |  | 30501905 | Point | uCi Rn-222 | Megagrams | Phosphate Rock | Processed | Phosphate RockMegagramsProcessed
30112535 | Point | Lb | Tons | Material | Produced | MaterialTonsProduced |  | 30501905 | Point | Lb | Tons | Phosphate Rock | Processed | Phosphate RockTonsProcessed
30112540 | Point | Lb | Tons | Material | Produced | MaterialTonsProduced |  | 30501907 | Point | Lb | Tons | Phosphate Rock | Milled | Phosphate RockTonsMilled
30112540 | Point | Lb | Tons | Material | Produced | MaterialTonsProduced |  | 30501907 | Point | Lb | Tons | Phosphate Rock | Milled | Phosphate RockTonsMilled
30112540 | Point | Lb | Tons | Material | Produced | MaterialTonsProduced |  | 30502002 | Point | Lb | Tons | Material | Throughput | MaterialTonsThroughput
30112540 | Point | Lb | Tons | Material | Produced | MaterialTonsProduced |  | 30502002 | Point | Lb | Tons | Material | Throughput | MaterialTonsThroughput
30112540 | Point | Lb | Tons | Material | Produced | MaterialTonsProduced |  | 30502002 | Point | Lb | Tons | Material | Throughput | MaterialTonsThroughput
30112540 | Point | Lb | Tons | Material | Produced | MaterialTonsProduced |  | 30502002 | Point | Lb | Tons | Material | Throughput | MaterialTonsThroughput
30112540 | Point | Lb | Tons | Material | Produced | MaterialTonsProduced |  | 30502002 | Point | Lb | Tons | Material | Throughput | MaterialTonsThroughput
30112542 | Point | Lb | Tons | Product | Produced | ProductTonsProduced |  | 30502003 | Point | Lb | Tons | Material | Throughput | MaterialTonsThroughput
30112542 | Point | Lb | Tons | Product | Produced | ProductTonsProduced |  | 30502003 | Point | Lb | Tons | Material | Throughput | MaterialTonsThroughput
30112543 | Point | Lb | Tons | Product | Produced | ProductTonsProduced |  | 30502003 | Point | Lb | Tons | Material | Throughput | MaterialTonsThroughput
30112544 | Point | Lb | Tons | Product | Produced | ProductTonsProduced |  | 30502003 | Point | Lb | Tons | Material | Throughput | MaterialTonsThroughput
30112545 | Point | Lb | Tons | Product | Produced | ProductTonsProduced |  | 30502003 | Point | Lb | Tons | Material | Throughput | MaterialTonsThroughput
30112550 | Point | Lb | Each-Year | Process Unit | Operating | Process UnitEach-YearOperating |  | 30502003 | Point | Lb | Tons | Material | Throughput | MaterialTonsThroughput
30112552 | Point | Lb | Tons | Product | Produced | ProductTonsProduced |  | 30502003 | Point | Lb | Tons | Material | Throughput | MaterialTonsThroughput
30112552 | Point | Lb | Tons | Product | Produced | ProductTonsProduced |  | 30502003 | Point | Lb | Tons | Material | Throughput | MaterialTonsThroughput
30112552 | Point | Lb | Tons | Product | Produced | ProductTonsProduced |  | 30502003 | Point | Lb | Tons | Material | Throughput | MaterialTonsThroughput
30112553 | Point | Lb | Tons | Product | Produced | ProductTonsProduced |  | 30502003 | Point | Lb | Tons | Material | Throughput | MaterialTonsThroughput
30112553 | Point | Lb | Tons | Product | Produced | ProductTonsProduced |  | 30502005 | Point | Lb | Tons | Material | Throughput | MaterialTonsThroughput
30112553 | Point | Lb | Tons | Product | Produced | ProductTonsProduced |  | 30502005 | Point | Lb | Tons | Material | Throughput | MaterialTonsThroughput
30112555 | Point | Lb | Each-Year | Process Unit | Operating | Process UnitEach-YearOperating |  | 30502005 | Point | Lb | Tons | Material | Processed | MaterialTonsProcessed
30112556 | Point | Lb | Tons | Product | Produced | ProductTonsProduced |  | 30502005 | Point | Lb | Tons | Material | Throughput | MaterialTonsThroughput
30112557 | Point | Lb | Tons | Product | Produced | ProductTonsProduced |  | 30502005 | Point | Lb | Tons | Material | Throughput | MaterialTonsThroughput
30112558 | Point | Lb | Tons | Product | Produced | ProductTonsProduced |  | 30502006 | Point | Lb | Tons | Material | Throughput | MaterialTonsThroughput
30112701 | Point | Lb | Tons | Chlorofluorocarbon 12/11 | Produced | Chlorofluorocarbon 12/11TonsProduced |  | 30502006 | Point | Lb | Tons | Material | Throughput | MaterialTonsThroughput
30112701 | Point | Lb | Tons | Material | Produced | MaterialTonsProduced |  | 30502006 | Point | Lb | Tons | Material | Throughput | MaterialTonsThroughput
30112702 | Point | Lb | Tons | Chlorofluorocarbon 12/11 | Produced | Chlorofluorocarbon 12/11TonsProduced |  | 30502006 | Point | Lb | Tons | Material | Throughput | MaterialTonsThroughput
30112702 | Point | Lb | Tons | Chlorofluorocarbon 12/11 | Produced | Chlorofluorocarbon 12/11TonsProduced |  | 30502006 | Point | Lb | Tons | Material | Throughput | MaterialTonsThroughput
30112702 | Point | Lb | Tons | Product | Produced | ProductTonsProduced |  | 30502010 | Point | Lb | Tons | Raw Material | Processed | Raw MaterialTonsProcessed
30112720 | Point | Lb | Tons | Material | Produced | MaterialTonsProduced |  | 30502011 | Point | Lb | Miles | Vehicle | Travelled | VehicleMilesTravelled
30112730 | Point | Lb | Tons | Material | Produced | MaterialTonsProduced |  | 30502021 | Point | Lb | Tons | Material | Throughput | MaterialTonsThroughput
30112740 | Point | Lb | Tons | Trichlorotrifluoroethane | Produced | TrichlorotrifluoroethaneTonsProduced |  | 30502021 | Point | Lb | Tons | Material | Throughput | MaterialTonsThroughput
30112740 | Point | Lb | Tons | Trichlorotrifluoroethane | Produced | TrichlorotrifluoroethaneTonsProduced |  | 30502021 | Point | Lb | Tons | Material | Throughput | MaterialTonsThroughput
30112740 | Point | Lb | Tons | Material | Produced | MaterialTonsProduced |  | 30502021 | Point | Lb | Tons | Material | Throughput | MaterialTonsThroughput
30113004 | Point | Lb | Tons | Product | Produced | ProductTonsProduced |  | 30502031 | Point | Lb | Tons | Raw Material | Processed | Raw MaterialTonsProcessed
30113004 | Point | Lb | Tons | Product | Produced | ProductTonsProduced |  | 30502032 | Point | Lb | Tons | Product | Loaded | ProductTonsLoaded
30113004 | Point | Lb | Tons | Product | Produced | ProductTonsProduced |  | 30502201 | Point | Lb | Tons | Ore | Processed | OreTonsProcessed
30113004 | Point | Lb | Tons | Product | Produced | ProductTonsProduced |  | 30502501 | Point | Lb | Tons | Product | Produced | ProductTonsProduced
30113005 | Point | Lb | Tons | Product | Produced | ProductTonsProduced |  | 30502502 | Point | Lb | Tons | Product | Produced | ProductTonsProduced
30113005 | Point | Lb | Tons | Product | Produced | ProductTonsProduced |  | 30502503 | Point | Lb | Tons | Product | Produced | ProductTonsProduced
30113005 | Point | Lb | Tons | Product | Produced | ProductTonsProduced |  | 30502503 | Point | Lb | Tons | Product | Produced | ProductTonsProduced
30113005 | Point | Lb | Tons | Product | Produced | ProductTonsProduced |  | 30502504 | Point | Lb | Miles | Vehicle | Travelled | VehicleMilesTravelled
30113005 | Point | Lb | Tons | Product | Produced | ProductTonsProduced |  | 30502505 | Point | Lb | Tons | Product | Produced | ProductTonsProduced
30113201 | Point | Lb | Tons | Material | Produced | MaterialTonsProduced |  | 30502506 | Point | Lb | Tons | Product | Produced | ProductTonsProduced
30113201 | Point | Lb | Tons | Material | Produced | MaterialTonsProduced |  | 30502506 | Point | Lb | Tons | Product | Produced | ProductTonsProduced
30113205 | Point | Lb | Tons | Material | Produced | MaterialTonsProduced |  | 30502507 | Point | Lb | Acre-Years | Storage Area | Existing | Storage AreaAcre-YearsExisting
30113205 | Point | Lb | Tons | Material | Produced | MaterialTonsProduced |  | 30502511 | Point | Lb | Tons | Product | Produced | ProductTonsProduced
30113205 | Point | Lb | Tons | Material | Produced | MaterialTonsProduced |  | 30502713 | Point | Lb | Tons | Material | Processed | MaterialTonsProcessed
30113210 | Point | Lb | Tons | Material | Produced | MaterialTonsProduced |  | 30502720 | Point | Lb | Tons | Dried Material | Produced | Dried MaterialTonsProduced
30113221 | Point | Lb | Tons | Product | Produced | ProductTonsProduced |  | 30502720 | Point | Lb | Tons | Dried Material | Produced | Dried MaterialTonsProduced
30113222 | Point | Lb | Tons | Product | Produced | ProductTonsProduced |  | 30502720 | Point | Lb | Tons | Dried Material | Produced | Dried MaterialTonsProduced
30113222 | Point | Lb | Tons | Product | Produced | ProductTonsProduced |  | 30502720 | Point | Lb | Tons | Dried Material | Produced | Dried MaterialTonsProduced
30113222 | Point | Lb | Tons | Product | Produced | ProductTonsProduced |  | 30502722 | Point | Lb | Tons | Dried Material | Produced | Dried MaterialTonsProduced
30113222 | Point | Lb | Tons | Product | Produced | ProductTonsProduced |  | 30502722 | Point | Lb | Tons | Dried Material | Produced | Dried MaterialTonsProduced
30113222 | Point | Lb | Tons | Product | Produced | ProductTonsProduced |  | 30502722 | Point | Lb | Tons | Dried Material | Produced | Dried MaterialTonsProduced
30113223 | Point | Lb | Tons | Product | Produced | ProductTonsProduced |  | 30502722 | Point | Lb | Tons | Dried Material | Produced | Dried MaterialTonsProduced
30113224 | Point | Lb | Tons | Product | Produced | ProductTonsProduced |  | 30502760 | Point | Lb | Tons | Product | Stored | ProductTonsStored
30113227 | Point | Lb | Tons | Acid | Produced | AcidTonsProduced |  | 30502910 | Point | Lb | Tons | Feed | Fed | FeedTonsFed
30113301 | Point | Lb | Tons | Acetic Anhydride | Produced | Acetic AnhydrideTonsProduced |  | 30502910 | Point | Lb | Tons | Feed | Fed | FeedTonsFed
30113301 | Point | Lb | Tons | Acetic Anhydride | Produced | Acetic AnhydrideTonsProduced |  | 30502910 | Point | Lb | Tons | Feed | Fed | FeedTonsFed
30113302 | Point | Lb | Tons | Acetic Anhydride | Produced | Acetic AnhydrideTonsProduced |  | 30502910 | Point | Lb | Tons | Feed | Fed | FeedTonsFed
30113302 | Point | Lb | Tons | Acetic Anhydride | Produced | Acetic AnhydrideTonsProduced |  | 30502910 | Point | Lb | Tons | Feed | Fed | FeedTonsFed
30113303 | Point | Lb | Tons | Acetic Anhydride | Produced | Acetic AnhydrideTonsProduced |  | 30502910 | Point | Lb | Tons | Feed | Fed | FeedTonsFed
30114004 | Point | Lb | Tons | Material | Throughput | MaterialTonsThroughput |  | 30502910 | Point | Lb | Tons | Feed | Fed | FeedTonsFed
30114004 | Point | Lb | Tons | Material | Throughput | MaterialTonsThroughput |  | 30502910 | Point | Lb | Tons | Feed | Fed | FeedTonsFed
30115201 | Point | Lb | Tons | Material | Processed | MaterialTonsProcessed |  | 30502910 | Point | Lb | Tons | Feed | Fed | FeedTonsFed
30115301 | Point | Lb | Tons | Butadiene | Produced | ButadieneTonsProduced |  | 30502910 | Point | Lb | Tons | Feed | Fed | FeedTonsFed
30115301 | Point | Lb | Tons | ABS Polymer | Produced | ABS PolymerTonsProduced |  | 30502910 | Point | Lb | Tons | Feed | Fed | FeedTonsFed
30115310 | Point | Lb | Tons | Butadiene | Produced | ButadieneTonsProduced |  | 30502910 | Point | Lb | Tons | Feed | Fed | FeedTonsFed
30115311 | Point | Lb | Tons | Butadiene | Produced | ButadieneTonsProduced |  | 30502910 | Point | Lb | Tons | Feed | Fed | FeedTonsFed
30115312 | Point | Lb | Tons | Butadiene | Produced | ButadieneTonsProduced |  | 30502910 | Point | Lb | Tons | Feed | Fed | FeedTonsFed
30115320 | Point | Lb | Tons | Butadiene | Produced | ButadieneTonsProduced |  | 30502910 | Point | Lb | Tons | Feed | Fed | FeedTonsFed
30115321 | Point | Lb | Tons | Butadiene | Produced | ButadieneTonsProduced |  | 30502910 | Point | Lb | Tons | Feed | Fed | FeedTonsFed
30115322 | Point | Lb | Tons | Butadiene | Produced | ButadieneTonsProduced |  | 30502920 | Point | Lb | Tons | Feed | Fed | FeedTonsFed
30115601 | Point | Lb | Tons | Cumene | Produced | CumeneTonsProduced |  | 30502920 | Point | Lb | Tons | Feed | Fed | FeedTonsFed
30115602 | Point | Lb | Tons | Cumene | Produced | CumeneTonsProduced |  | 30502920 | Point | Lb | Tons | Feed | Fed | FeedTonsFed
30115602 | Point | Lb | Tons | Cumene | Produced | CumeneTonsProduced |  | 30502920 | Point | Lb | Tons | Feed | Fed | FeedTonsFed
30115602 | Point | Lb | Tons | Cumene | Produced | CumeneTonsProduced |  | 30502920 | Point | Lb | Tons | Feed | Fed | FeedTonsFed
30115603 | Point | Lb | Tons | Cumene | Produced | CumeneTonsProduced |  | 30502920 | Point | Lb | Tons | Feed | Fed | FeedTonsFed
30115603 | Point | Lb | Tons | Cumene | Produced | CumeneTonsProduced |  | 30502920 | Point | Lb | Tons | Feed | Fed | FeedTonsFed
30115603 | Point | Lb | Tons | Cumene | Produced | CumeneTonsProduced |  | 30502920 | Point | Lb | Tons | Feed | Fed | FeedTonsFed
30115604 | Point | Lb | Tons | Cumene | Produced | CumeneTonsProduced |  | 30503104 | Point | Lb | Tons | Asbestos | Produced | AsbestosTonsProduced
30115604 | Point | Lb | Tons | Cumene | Produced | CumeneTonsProduced |  | 30503107 | Point | Lb | Tons | Asbestos | Produced | AsbestosTonsProduced
30115604 | Point | Lb | Tons | Cumene | Produced | CumeneTonsProduced |  | 30503301 | Point | Lb | Tons | Product | Produced | ProductTonsProduced
30115605 | Point | Lb | Tons | Cumene | Produced | CumeneTonsProduced |  | 30503301 | Point | Lb | Tons | Product | Produced | ProductTonsProduced
30115605 | Point | Lb | Tons | Cumene | Produced | CumeneTonsProduced |  | 30503321 | Point | Lb | 1000 Pounds | Dryer Feed | Fed | Dryer Feed1000 PoundsFed
30115605 | Point | Lb | Tons | Cumene | Produced | CumeneTonsProduced |  | 30503322 | Point | Lb | 1000 Pounds | Dryer Feed | Fed | Dryer Feed1000 PoundsFed
30115606 | Point | Lb | Tons | Cumene | Produced | CumeneTonsProduced |  | 30503336 | Point | Lb | 1000 Pounds | Concentrate | Processed | Concentrate1000 PoundsProcessed
30115607 | Point | Lb | Tons | Cumene | Produced | CumeneTonsProduced |  | 30503336 | Point | Lb | 1000 Pounds | Concentrate | Processed | Concentrate1000 PoundsProcessed
30115609 | Point | Lb | Tons | Cumene | Produced | CumeneTonsProduced |  | 30503341 | Point | Lb | 1000 Pounds | Concentrate | Processed | Concentrate1000 PoundsProcessed
30115680 | Point | Lb | Each-Year | Process Unit | Operating | Process UnitEach-YearOperating |  | 30503341 | Point | Lb | 1000 Pounds | Concentrate | Processed | Concentrate1000 PoundsProcessed
30115702 | Point | Lb | Tons | Cyclohexane | Produced | CyclohexaneTonsProduced |  | 30503351 | Point | Lb | 1000 Pounds | Product | Produced | Product1000 PoundsProduced
30115703 | Point | Lb | Tons | Cyclohexane | Produced | CyclohexaneTonsProduced |  | 30503351 | Point | Lb | 1000 Pounds | Product | Produced | Product1000 PoundsProduced
30115780 | Point | Lb | Tons | Cyclohexane | Produced | CyclohexaneTonsProduced |  | 30503351 | Point | Lb | 1000 Pounds | Product | Produced | Product1000 PoundsProduced
30115780 | Point | Lb | Tons | Cyclohexane | Produced | CyclohexaneTonsProduced |  | 30503361 | Point | Lb | 1000 Pounds | Product | Produced | Product1000 PoundsProduced
30115780 | Point | Lb | Each-Year | Process Unit | Operating | Process UnitEach-YearOperating |  | 30503361 | Point | Lb | 1000 Pounds | Product | Produced | Product1000 PoundsProduced
30115801 | Point | Lb | Tons | Material | Produced | MaterialTonsProduced |  | 30503401 | Point | Lb | Tons | Rock | Milled | RockTonsMilled
30115802 | Point | Lb | Tons | Product | Produced | ProductTonsProduced |  | 30503401 | Point | Lb | Tons | Rock | Milled | RockTonsMilled
30115802 | Point | Lb | Tons | Product | Produced | ProductTonsProduced |  | 30503402 | Point | Lb | Tons | Material | Processed | MaterialTonsProcessed
30115803 | Point | Lb | Tons | Product | Produced | ProductTonsProduced |  | 30503402 | Point | Lb | Tons | Material | Processed | MaterialTonsProcessed
30115803 | Point | Lb | Tons | Product | Produced | ProductTonsProduced |  | 30503402 | Point | Lb | Tons | Material | Processed | MaterialTonsProcessed
30115821 | Point | Lb | Tons | Product | Produced | ProductTonsProduced |  | 30503402 | Point | Lb | Tons | Material | Processed | MaterialTonsProcessed
30115822 | Point | Lb | Tons | Product | Produced | ProductTonsProduced |  | 30503402 | Point | Lb | Tons | Material | Processed | MaterialTonsProcessed
30115880 | Point | Lb | Each-Year | Process Unit | Operating | Process UnitEach-YearOperating |  | 30503402 | Point | Lb | Tons | Material | Processed | MaterialTonsProcessed
30116702 | Point | Lb | Tons | Vinyl Acetate | Produced | Vinyl AcetateTonsProduced |  | 30503505 | Point | Lb | Tons | Grit | Fed into Dryer | GritTonsFed into Dryer
30116703 | Point | Lb | Tons | Vinyl Acetate | Produced | Vinyl AcetateTonsProduced |  | 30503505 | Point | Lb | Tons | Grit | Fed into Dryer | GritTonsFed into Dryer
30116704 | Point | Lb | Tons | Vinyl Acetate | Produced | Vinyl AcetateTonsProduced |  | 30503505 | Point | Lb | Tons | Grit | Fed into Dryer | GritTonsFed into Dryer
30116780 | Point | Lb | Each-Year | Process Unit | Operating | Process UnitEach-YearOperating |  | 30503505 | Point | Lb | Tons | Grit | Fed into Dryer | GritTonsFed into Dryer
30116901 | Point | Lb | Tons | Xylene | Used | XyleneTonsUsed |  | 30503505 | Point | Lb | Tons | Material | Processed | MaterialTonsProcessed
30116901 | Point | Lb | Tons | Ethylbenzene/Styrene | Produced | Ethylbenzene/StyreneTonsProduced |  | 30503505 | Point | Lb | Tons | Grit | Fed into Dryer | GritTonsFed into Dryer
30116901 | Point | Lb | Tons | Ethylbenzene/Styrene | Produced | Ethylbenzene/StyreneTonsProduced |  | 30503505 | Point | Lb | Tons | Material | Processed | MaterialTonsProcessed
30116902 | Point | Lb | Tons | Ethylbenzene/Styrene | Produced | Ethylbenzene/StyreneTonsProduced |  | 30503505 | Point | Lb | Tons | Grit | Fed into Dryer | GritTonsFed into Dryer
30116902 | Point | Lb | Tons | Ethylbenzene/Styrene | Produced | Ethylbenzene/StyreneTonsProduced |  | 30503505 | Point | Lb | Tons | Grit | Fed into Dryer | GritTonsFed into Dryer
30116980 | Point | Lb | Tons | Ethylbenzene/Styrene | Produced | Ethylbenzene/StyreneTonsProduced |  | 30503505 | Point | Lb | Tons | Grit | Fed into Dryer | GritTonsFed into Dryer
30116980 | Point | Lb | Tons | Ethylbenzene/Styrene | Produced | Ethylbenzene/StyreneTonsProduced |  | 30503505 | Point | Lb | Tons | Material | Processed | MaterialTonsProcessed
30116980 | Point | Lb | Pounds | Xylene | Used | XylenePoundsUsed |  | 30503505 | Point | Lb | Tons | Grit | Fed into Dryer | GritTonsFed into Dryer
30116980 | Point | Lb | Each-Year | Process Unit | Operating | Process UnitEach-YearOperating |  | 30503811 | Point | Lb | Tons | Material | Throughput | MaterialTonsThroughput
30117402 | Point | Lb | Tons | Ethylene Oxide | Produced | Ethylene OxideTonsProduced |  | 30503811 | Point | Lb | Tons | Material | Throughput | MaterialTonsThroughput
30117402 | Point | Lb | Tons | Ethylene Oxide | Produced | Ethylene OxideTonsProduced |  | 30503811 | Point | Lb | Tons | Material | Throughput | MaterialTonsThroughput
30117402 | Point | Lb | Tons | Ethylene Oxide | Produced | Ethylene OxideTonsProduced |  | 30503812 | Point | Lb | Tons | Material | Throughput | MaterialTonsThroughput
30117410 | Point | Lb | Tons | Ethylene Oxide | Produced | Ethylene OxideTonsProduced |  | 30503812 | Point | Lb | Tons | Material | Throughput | MaterialTonsThroughput
30117410 | Point | Lb | Tons | Ethylene Oxide | Produced | Ethylene OxideTonsProduced |  | 30503812 | Point | Lb | Tons | Material | Throughput | MaterialTonsThroughput
30117410 | Point | Lb | Tons | Ethylene Oxide | Produced | Ethylene OxideTonsProduced |  | 30503813 | Point | Lb | Tons | Material | Throughput | MaterialTonsThroughput
30117411 | Point | Lb | Tons | Ethylene Oxide | Produced | Ethylene OxideTonsProduced |  | 30503813 | Point | Lb | Tons | Material | Throughput | MaterialTonsThroughput
30117411 | Point | Lb | Tons | Ethylene Oxide | Produced | Ethylene OxideTonsProduced |  | 30503813 | Point | Lb | Tons | Material | Throughput | MaterialTonsThroughput
30117421 | Point | Lb | Tons | Ethylene Oxide | Produced | Ethylene OxideTonsProduced |  | 30503835 | Point | Lb | Tons | Material | Throughput | MaterialTonsThroughput
30117421 | Point | Lb | Tons | Ethylene Oxide | Produced | Ethylene OxideTonsProduced |  | 30503835 | Point | Lb | Tons | Material | Throughput | MaterialTonsThroughput
30117421 | Point | Lb | Tons | Ethylene Oxide | Produced | Ethylene OxideTonsProduced |  | 30503835 | Point | Lb | Tons | Material | Throughput | MaterialTonsThroughput
30117421 | Point | Lb | Tons | Ethylene Oxide | Produced | Ethylene OxideTonsProduced |  | 30504010 | Point | Ci Rn-222 | Tons | Ore | Processed | OreTonsProcessed
30117480 | Point | Lb | Each-Year | Process Unit | Operating | Process UnitEach-YearOperating |  | 30504131 | Point | Lb | Tons | Clay | Produced | ClayTonsProduced
30117601 | Point | Lb | Tons | Glycerol | Produced | GlycerolTonsProduced |  | 30504131 | Point | Lb | Tons | Clay | Produced | ClayTonsProduced
30117611 | Point | Lb | Tons | Glycerol | Produced | GlycerolTonsProduced |  | 30504132 | Point | Lb | Tons | Clay | Produced | ClayTonsProduced
30117612 | Point | Lb | Tons | Glycerol | Produced | GlycerolTonsProduced |  | 30504132 | Point | Lb | Tons | Clay | Produced | ClayTonsProduced
30117613 | Point | Lb | Tons | Glycerol | Produced | GlycerolTonsProduced |  | 30504140 | Point | Lb | Tons | Clay | Produced | ClayTonsProduced
30117614 | Point | Lb | Tons | Glycerol | Produced | GlycerolTonsProduced |  | 30504141 | Point | Lb | Tons | Clay | Produced | ClayTonsProduced
30117615 | Point | Lb | Tons | Glycerol | Produced | GlycerolTonsProduced |  | 30504141 | Point | Lb | Tons | Clay | Produced | ClayTonsProduced
30117616 | Point | Lb | Tons | Glycerol | Produced | GlycerolTonsProduced |  | 30504141 | Point | Lb | Tons | Clay | Produced | ClayTonsProduced
30117617 | Point | Lb | Tons | Glycerol | Produced | GlycerolTonsProduced |  | 30504141 | Point | Lb | Tons | Clay | Produced | ClayTonsProduced
30117618 | Point | Lb | Tons | Glycerol | Produced | GlycerolTonsProduced |  | 30504142 | Point | Lb | Tons | Clay | Produced | ClayTonsProduced
30117631 | Point | Lb | Tons | Glycerol | Produced | GlycerolTonsProduced |  | 30504142 | Point | Lb | Tons | Clay | Produced | ClayTonsProduced
30117632 | Point | Lb | Tons | Glycerol | Produced | GlycerolTonsProduced |  | 30504142 | Point | Lb | Tons | Clay | Produced | ClayTonsProduced
30117633 | Point | Lb | Tons | Glycerol | Produced | GlycerolTonsProduced |  | 30504142 | Point | Lb | Tons | Clay | Produced | ClayTonsProduced
30117634 | Point | Lb | Tons | Glycerol | Produced | GlycerolTonsProduced |  | 30504142 | Point | Lb | Tons | Clay | Produced | ClayTonsProduced
30118101 | Point | Lb | Tons | Toluene Diisocyanate | Produced | Toluene DiisocyanateTonsProduced |  | 30504142 | Point | Lb | Tons | Clay | Produced | ClayTonsProduced
30118101 | Point | Lb | Tons | Material | Processed | MaterialTonsProcessed |  | 30504142 | Point | Lb | Tons | Clay | Produced | ClayTonsProduced
30118101 | Point | Lb | Tons | Toluene Diisocyanate | Produced | Toluene DiisocyanateTonsProduced |  | 30504233 | Point | Lb | Tons | Clay | Processed | ClayTonsProcessed
30118102 | Point | Lb | Tons | Toluene Diisocyanate | Produced | Toluene DiisocyanateTonsProduced |  | 30504330 | Point | Lb | Tons | Clay | Processed | ClayTonsProcessed
30118103 | Point | Lb | Tons | Toluene Diisocyanate | Produced | Toluene DiisocyanateTonsProduced |  | 30504330 | Point | Lb | Tons | Clay | Processed | ClayTonsProcessed
30118104 | Point | Lb | Tons | Toluene Diisocyanate | Produced | Toluene DiisocyanateTonsProduced |  | 30504330 | Point | Lb | Tons | Clay | Processed | ClayTonsProcessed
30118105 | Point | Lb | Tons | Toluene Diisocyanate | Produced | Toluene DiisocyanateTonsProduced |  | 30504330 | Point | Lb | Tons | Clay | Processed | ClayTonsProcessed
30118106 | Point | Lb | Tons | Toluene Diisocyanate | Produced | Toluene DiisocyanateTonsProduced |  | 30504330 | Point | Lb | Tons | Clay | Processed | ClayTonsProcessed
30118107 | Point | Lb | Tons | Toluene Diisocyanate | Produced | Toluene DiisocyanateTonsProduced |  | 30504330 | Point | Lb | Tons | Clay | Processed | ClayTonsProcessed
30118108 | Point | Lb | Tons | Toluene Diisocyanate | Produced | Toluene DiisocyanateTonsProduced |  | 30504330 | Point | Lb | Tons | Clay | Processed | ClayTonsProcessed
30118180 | Point | Lb | Tons | Toluene Diisocyanate | Produced | Toluene DiisocyanateTonsProduced |  | 30504330 | Point | Lb | Tons | Clay | Processed | ClayTonsProcessed
30118180 | Point | Lb | Tons | Material | Processed | MaterialTonsProcessed |  | 30504330 | Point | Lb | Tons | Clay | Processed | ClayTonsProcessed
30119002 | Point | Lb | Tons | Methyl Methacrylate | Produced | Methyl MethacrylateTonsProduced |  | 30504340 | Point | Lb | Tons | Clay | Processed | ClayTonsProcessed
30119003 | Point | Lb | Tons | Methyl Methacrylate | Produced | Methyl MethacrylateTonsProduced |  | 30504340 | Point | Lb | Tons | Clay | Processed | ClayTonsProcessed
30119004 | Point | Lb | Tons | Methyl Methacrylate | Produced | Methyl MethacrylateTonsProduced |  | 30504340 | Point | Lb | Tons | Clay | Processed | ClayTonsProcessed
30119010 | Point | Lb | Tons | Methyl Methacrylate | Produced | Methyl MethacrylateTonsProduced |  | 30504340 | Point | Lb | Tons | Clay | Processed | ClayTonsProcessed
30119011 | Point | Lb | Tons | Methyl Methacrylate | Produced | Methyl MethacrylateTonsProduced |  | 30504340 | Point | Lb | Tons | Clay | Processed | ClayTonsProcessed
30119012 | Point | Lb | Tons | Methyl Methacrylate | Produced | Methyl MethacrylateTonsProduced |  | 30504340 | Point | Lb | Tons | Clay | Processed | ClayTonsProcessed
30119013 | Point | Lb | Tons | Methyl Methacrylate | Produced | Methyl MethacrylateTonsProduced |  | 30504340 | Point | Lb | Tons | Clay | Processed | ClayTonsProcessed
30119014 | Point | Lb | Tons | Methyl Methacrylate | Produced | Methyl MethacrylateTonsProduced |  | 30504340 | Point | Lb | Tons | Clay | Processed | ClayTonsProcessed
30119080 | Point | Lb | Each-Year | Process Unit | Operating | Process UnitEach-YearOperating |  | 30504340 | Point | Lb | Tons | Clay | Processed | ClayTonsProcessed
30119502 | Point | Lb | Tons | Nitrobenzene | Produced | NitrobenzeneTonsProduced |  | 30504340 | Point | Lb | Tons | Clay | Processed | ClayTonsProcessed
30119502 | Point | Lb | Tons | Nitrobenzene | Produced | NitrobenzeneTonsProduced |  | 30504340 | Point | Lb | Tons | Clay | Processed | ClayTonsProcessed
30119503 | Point | Lb | Tons | Nitrobenzene | Produced | NitrobenzeneTonsProduced |  | 30504340 | Point | Lb | Tons | Clay | Processed | ClayTonsProcessed
30119503 | Point | Lb | Tons | Nitrobenzene | Produced | NitrobenzeneTonsProduced |  | 30504340 | Point | Lb | Tons | Clay | Processed | ClayTonsProcessed
30119504 | Point | Lb | Tons | Nitrobenzene | Produced | NitrobenzeneTonsProduced |  | 30504340 | Point | Lb | Tons | Clay | Processed | ClayTonsProcessed
30119504 | Point | Lb | Tons | Nitrobenzene | Produced | NitrobenzeneTonsProduced |  | 30504340 | Point | Lb | Tons | Clay | Processed | ClayTonsProcessed
30119504 | Point | Lb | Tons | Nitrobenzene | Produced | NitrobenzeneTonsProduced |  | 30504430 | Point | Lb | Tons | Clay | Produced | ClayTonsProduced
30119505 | Point | Lb | Tons | Nitrobenzene | Produced | NitrobenzeneTonsProduced |  | 30504430 | Point | Lb | Tons | Clay | Produced | ClayTonsProduced
30119505 | Point | Lb | Tons | Nitrobenzene | Produced | NitrobenzeneTonsProduced |  | 30504430 | Point | Lb | Tons | Clay | Produced | ClayTonsProduced
30119505 | Point | Lb | Tons | Nitrobenzene | Produced | NitrobenzeneTonsProduced |  | 30504430 | Point | Lb | Tons | Clay | Produced | ClayTonsProduced
30119506 | Point | Lb | Tons | Nitrobenzene | Produced | NitrobenzeneTonsProduced |  | 30504430 | Point | Lb | Tons | Clay | Produced | ClayTonsProduced
30119580 | Point | Lb | Tons | Nitrobenzene | Produced | NitrobenzeneTonsProduced |  | 30504430 | Point | Lb | Tons | Clay | Produced | ClayTonsProduced
30119580 | Point | Lb | Tons | Nitrobenzene | Produced | NitrobenzeneTonsProduced |  | 30504430 | Point | Lb | Tons | Clay | Produced | ClayTonsProduced
30119580 | Point | Lb | Tons | Nitrobenzene | Produced | NitrobenzeneTonsProduced |  | 30508909 | Point | Lb | 1000 Pounds | Crude Ore | Dried | Crude Ore1000 PoundsDried
30119580 | Point | Lb | Each-Year | Process Unit | Operating | Process UnitEach-YearOperating |  | 30508909 | Point | Lb | 1000 Pounds | Crude Ore | Dried | Crude Ore1000 PoundsDried
30119701 | Point | Lb | Tons | Material | Produced | MaterialTonsProduced |  | 30508909 | Point | Lb | 1000 Pounds | Crude Ore | Dried | Crude Ore1000 PoundsDried
30119701 | Point | Lb | Tons | Material | Produced | MaterialTonsProduced |  | 30508911 | Point | Lb | 1000 Pounds | Talc | Produced | Talc1000 PoundsProduced
30119701 | Point | Lb | Tons | Material | Produced | MaterialTonsProduced |  | 30508912 | Point | Lb | 1000 Pounds | Talc | Loaded | Talc1000 PoundsLoaded
30119701 | Point | Lb | Tons | Material | Produced | MaterialTonsProduced |  | 30508914 | Point | Lb | 1000 Pounds | Talc | Loaded | Talc1000 PoundsLoaded
30119705 | Point | Lb | Tons | Material | Produced | MaterialTonsProduced |  | 30508917 | Point | Lb | 1000 Pounds | Talc | Screened | Talc1000 PoundsScreened
30119742 | Point | Lb | Tons | Product | Produced | ProductTonsProduced |  | 30508945 | Point | Lb | 1000 Pounds | Talc | Processed | Talc1000 PoundsProcessed
30119743 | Point | Lb | Tons | Product | Produced | ProductTonsProduced |  | 30508947 | Point | Lb | 1000 Pounds | Talc | Processed | Talc1000 PoundsProcessed
30119743 | Point | Lb | Tons | Product | Produced | ProductTonsProduced |  | 30508949 | Point | Lb | 1000 Pounds | Talc | Loaded | Talc1000 PoundsLoaded
30119745 | Point | Lb | Tons | Product | Produced | ProductTonsProduced |  | 30508950 | Point | Lb | 1000 Pounds | Talc | Processed | Talc1000 PoundsProcessed
30119745 | Point | Lb | Tons | Product | Produced | ProductTonsProduced |  | 30508955 | Point | Lb | 1000 Pounds | Talc | Processed | Talc1000 PoundsProcessed
30119749 | Point | Lb | Tons | Ethylene | Produced | EthyleneTonsProduced |  | 30508955 | Point | Lb | 1000 Pounds | Talc | Processed | Talc1000 PoundsProcessed
30119749 | Point | Lb | Each-Year | Process Unit | Operating | Process UnitEach-YearOperating |  | 30508955 | Point | Lb | 1000 Pounds | Talc | Processed | Talc1000 PoundsProcessed
30120201 | Point | Lb | Tons | Phenol | Produced | PhenolTonsProduced |  | 30508958 | Point | Lb | 1000 Pounds | Talc | Conveyed | Talc1000 PoundsConveyed
30120201 | Point | Lb | Tons | Phenol | Produced | PhenolTonsProduced |  | 30508985 | Point | Lb | 1000 Pounds | Talc | Loaded | Talc1000 PoundsLoaded
30120202 | Point | Lb | Tons | Phenol | Produced | PhenolTonsProduced |  | 30508988 | Point | Lb | 1000 Pounds | Talc | Processed | Talc1000 PoundsProcessed
30120202 | Point | Lb | Tons | Phenol | Produced | PhenolTonsProduced |  | 30531001 | Point | Lb | 1000 Tons | Wet Coal | Dried | Wet Coal1000 TonsDried
30120202 | Point | Lb | Tons | Phenol | Produced | PhenolTonsProduced |  | 30531001 | Point | Lb | 1000 Tons | Wet Coal | Dried | Wet Coal1000 TonsDried
30120202 | Point | Lb | Tons | Phenol | Produced | PhenolTonsProduced |  | 30531001 | Point | Lb | 1000 Tons | Wet Coal | Dried | Wet Coal1000 TonsDried
30120202 | Point | Lb | Tons | Phenol | Produced | PhenolTonsProduced |  | 30531001 | Point | Lb | 1000 Tons | Wet Coal | Dried | Wet Coal1000 TonsDried
30120202 | Point | Lb | Tons | Phenol | Produced | PhenolTonsProduced |  | 30531001 | Point | Lb | 1000 Tons | Wet Coal | Dried | Wet Coal1000 TonsDried
30120203 | Point | Lb | Tons | Phenol | Produced | PhenolTonsProduced |  | 30531001 | Point | Lb | 1000 Tons | Wet Coal | Dried | Wet Coal1000 TonsDried
30120204 | Point | Lb | Tons | Phenol | Produced | PhenolTonsProduced |  | 30531001 | Point | Lb | 1000 Tons | Wet Coal | Dried | Wet Coal1000 TonsDried
30120205 | Point | Lb | Tons | Phenol | Produced | PhenolTonsProduced |  | 30531001 | Point | Lb | 1000 Tons | Wet Coal | Dried | Wet Coal1000 TonsDried
30120206 | Point | Lb | Tons | Phenol | Produced | PhenolTonsProduced |  | 30531001 | Point | Lb | 1000 Tons | Wet Coal | Dried | Wet Coal1000 TonsDried
30120210 | Point | Lb | Tons | Phenol | Produced | PhenolTonsProduced |  | 30531001 | Point | Lb | 1000 Tons | Wet Coal | Dried | Wet Coal1000 TonsDried
30120211 | Point | Lb | Tons | Phenol | Produced | PhenolTonsProduced |  | 30531001 | Point | Lb | 1000 Tons | Wet Coal | Dried | Wet Coal1000 TonsDried
30120211 | Point | Lb | Tons | Phenol | Produced | PhenolTonsProduced |  | 30531001 | Point | Lb | 1000 Tons | Wet Coal | Dried | Wet Coal1000 TonsDried
30120211 | Point | Lb | Tons | Phenol | Produced | PhenolTonsProduced |  | 30531001 | Point | Lb | 1000 Tons | Wet Coal | Dried | Wet Coal1000 TonsDried
30120211 | Point | Lb | Tons | Phenol | Produced | PhenolTonsProduced |  | 30531002 | Point | Lb | 1000 Tons | Coal | Dried | Coal1000 TonsDried
30120280 | Point | Lb | Tons | Phenol | Produced | PhenolTonsProduced |  | 30531002 | Point | Lb | 1000 Tons | Coal | Dried | Coal1000 TonsDried
30120280 | Point | Lb | Each-Year | Process Unit | Operating | Process UnitEach-YearOperating |  | 30531002 | Point | Lb | 1000 Tons | Coal | Dried | Coal1000 TonsDried
30120502 | Point | Lb | Tons | Propylene Oxide | Produced | Propylene OxideTonsProduced |  | 30531002 | Point | Lb | 1000 Tons | Wet Coal | Dried | Wet Coal1000 TonsDried
30120503 | Point | Lb | Tons | Propylene Oxide | Produced | Propylene OxideTonsProduced |  | 30531003 | Point | Lb | 1000 Tons | Wet Coal | Dried | Wet Coal1000 TonsDried
30120504 | Point | Lb | Tons | Propylene Oxide | Produced | Propylene OxideTonsProduced |  | 30531003 | Point | Lb | 1000 Tons | Wet Coal | Dried | Wet Coal1000 TonsDried
30120504 | Point | Lb | Tons | Propylene Oxide | Produced | Propylene OxideTonsProduced |  | 30531003 | Point | Lb | 1000 Tons | Wet Coal | Dried | Wet Coal1000 TonsDried
30120505 | Point | Lb | Tons | Propylene Oxide | Produced | Propylene OxideTonsProduced |  | 30531013 | Point | Lb | 1000 Tons | Coal | Shipped | Coal1000 TonsShipped
30120506 | Point | Lb | Tons | Propylene Oxide | Produced | Propylene OxideTonsProduced |  | 30531013 | Point | Lb | 1000 Tons | Coal | Shipped | Coal1000 TonsShipped
30120507 | Point | Lb | Tons | Propylene Oxide | Produced | Propylene OxideTonsProduced |  | 30531013 | Point | Lb | 1000 Tons | Coal | Shipped | Coal1000 TonsShipped
30120508 | Point | Lb | Tons | Propylene Oxide | Produced | Propylene OxideTonsProduced |  | 30590001 | Point | Lb | 1000 Gallons | Distillate Oil (No. 2) | Burned | Distillate Oil (No. 2)1000 GallonsBurned
30120521 | Point | Lb | Tons | Propylene Oxide | Produced | Propylene OxideTonsProduced |  | 30590001 | Point | Lb | 1000 Gallons | Distillate Oil (No. 2) | Burned | Distillate Oil (No. 2)1000 GallonsBurned
30120522 | Point | Lb | Tons | Propylene Oxide | Produced | Propylene OxideTonsProduced |  | 30590001 | Point | Lb | 1000 Gallons | Distillate Oil (No. 2) | Burned | Distillate Oil (No. 2)1000 GallonsBurned
30120524 | Point | Lb | Tons | Propylene Oxide | Produced | Propylene OxideTonsProduced |  | 30590002 | Point | Lb | 1000 Gallons | Residual Oil | Burned | Residual Oil1000 GallonsBurned
30120525 | Point | Lb | Tons | Propylene Oxide | Produced | Propylene OxideTonsProduced |  | 30590002 | Point | Lb | 1000 Gallons | Residual Oil | Burned | Residual Oil1000 GallonsBurned
30120526 | Point | Lb | Tons | Propylene Oxide | Produced | Propylene OxideTonsProduced |  | 30590002 | Point | Lb | 1000 Gallons | Residual Oil | Burned | Residual Oil1000 GallonsBurned
30120527 | Point | Lb | Tons | Propylene Oxide | Produced | Propylene OxideTonsProduced |  | 30590003 | Point | Lb | Million Cubic Feet | Natural Gas | Burned | Natural GasMillion Cubic FeetBurned
30120528 | Point | Lb | Tons | Propylene Oxide | Produced | Propylene OxideTonsProduced |  | 30590003 | Point | Lb | Million Cubic Feet | Natural Gas | Burned | Natural GasMillion Cubic FeetBurned
30120529 | Point | Lb | Tons | Propylene Oxide | Produced | Propylene OxideTonsProduced |  | 30590003 | Point | Lb | Million Cubic Feet | Natural Gas | Burned | Natural GasMillion Cubic FeetBurned
30120530 | Point | Lb | Tons | Propylene Oxide | Produced | Propylene OxideTonsProduced |  | 30590011 | Point | Lb | 1000 Gallons | Distillate Oil (No. 2) | Burned | Distillate Oil (No. 2)1000 GallonsBurned
30120531 | Point | Lb | Tons | Propylene Oxide | Produced | Propylene OxideTonsProduced |  | 30590012 | Point | Lb | 1000 Gallons | Residual Oil | Burned | Residual Oil1000 GallonsBurned
30120532 | Point | Lb | Tons | Propylene Oxide | Produced | Propylene OxideTonsProduced |  | 30590013 | Point | Lb | Million Cubic Feet | Natural Gas | Burned | Natural GasMillion Cubic FeetBurned
30120541 | Point | Lb | Tons | Propylene Oxide | Produced | Propylene OxideTonsProduced |  | 30590023 | Point | Lb | Million Cubic Feet | Natural Gas | Burned | Natural GasMillion Cubic FeetBurned
30120542 | Point | Lb | Tons | Propylene Oxide | Produced | Propylene OxideTonsProduced |  | 30600101 | Point | Lb | Million Btus | Heat | Input | HeatMillion BtusInput
30120544 | Point | Lb | Tons | Propylene Oxide | Produced | Propylene OxideTonsProduced |  | 30600101 | Point | Lb | Million Btus | Heat | Input | HeatMillion BtusInput
30120545 | Point | Lb | Tons | Propylene Oxide | Produced | Propylene OxideTonsProduced |  | 30600101 | Point | Lb | Million Btus | Heat | Input | HeatMillion BtusInput
30120546 | Point | Lb | Tons | Propylene Oxide | Produced | Propylene OxideTonsProduced |  | 30600101 | Point | Lb | Million Btus | Heat | Input | HeatMillion BtusInput
30120547 | Point | Lb | Tons | Propylene Oxide | Produced | Propylene OxideTonsProduced |  | 30600101 | Point | Lb | Million Btus | Heat | Input | HeatMillion BtusInput
30120548 | Point | Lb | Tons | Propylene Oxide | Produced | Propylene OxideTonsProduced |  | 30600101 | Point | Lb | Million Btus | Heat | Input | HeatMillion BtusInput
30120549 | Point | Lb | Tons | Propylene Oxide | Produced | Propylene OxideTonsProduced |  | 30600101 | Point | Lb | Million Btus | Heat | Input | HeatMillion BtusInput
30120550 | Point | Lb | Tons | Propylene Oxide | Produced | Propylene OxideTonsProduced |  | 30600101 | Point | Lb | Million Btus | Heat | Input | HeatMillion BtusInput
30120551 | Point | Lb | Tons | Propylene Oxide | Produced | Propylene OxideTonsProduced |  | 30600101 | Point | Lb | Million Btus | Heat | Input | HeatMillion BtusInput
30120552 | Point | Lb | Tons | Propylene Oxide | Produced | Propylene OxideTonsProduced |  | 30600101 | Point | Lb | Million Btus | Heat | Input | HeatMillion BtusInput
30120553 | Point | Lb | Tons | Propylene Oxide | Produced | Propylene OxideTonsProduced |  | 30600101 | Point | Lb | 1000 Barrels | Oil | Burned | Oil1000 BarrelsBurned
30120554 | Point | Lb | Tons | Propylene Oxide | Produced | Propylene OxideTonsProduced |  | 30600101 | Point | Lb | Million Btus | Heat | Input | HeatMillion BtusInput
30120555 | Point | Lb | Tons | Propylene Oxide | Produced | Propylene OxideTonsProduced |  | 30600101 | Point | Lb | Million Btus | Heat | Input | HeatMillion BtusInput
30120601 | Point | Lb | Tons | Styrene | Produced | StyreneTonsProduced |  | 30600101 | Point | Lb | Million Btus | Heat | Input | HeatMillion BtusInput
30120601 | Point | Lb | Tons | Styrene | Produced | StyreneTonsProduced |  | 30600101 | Point | Lb | 1000 Barrels | Oil | Burned | Oil1000 BarrelsBurned
30120601 | Point | Lb | Tons | Styrene | Produced | StyreneTonsProduced |  | 30600101 | Point | Lb | 1000 Barrels | Oil | Burned | Oil1000 BarrelsBurned
30120603 | Point | Lb | Tons | Styrene | Produced | StyreneTonsProduced |  | 30600101 | Point | Lb | 1000 Barrels | Oil | Burned | Oil1000 BarrelsBurned
30120680 | Point | Lb | Each-Year | Process Unit | Operating | Process UnitEach-YearOperating |  | 30600102 | Point | Lb | 1000 Cubic Feet | Gas | Burned | Gas1000 Cubic FeetBurned
30121001 | Point | Lb | Tons | Material | Processed | MaterialTonsProcessed |  | 30600102 | Point | Lb | 1000 Cubic Feet | Gas | Burned | Gas1000 Cubic FeetBurned
30121001 | Point | Lb | Tons | Product | Produced | ProductTonsProduced |  | 30600102 | Point | Lb | 1000 Cubic Feet | Gas | Burned | Gas1000 Cubic FeetBurned
30121002 | Point | Lb | Tons | Product | Produced | ProductTonsProduced |  | 30600103 | Point | Lb | Million Btus | Heat | Input | HeatMillion BtusInput
30121002 | Point | Lb | Tons | Product | Produced | ProductTonsProduced |  | 30600103 | Point | Lb | 1000 Gallons | Oil | Burned | Oil1000 GallonsBurned
30121005 | Point | Lb | Tons | Product | Produced | ProductTonsProduced |  | 30600103 | Point | Lb | Million Btus | Heat | Input | HeatMillion BtusInput
30121005 | Point | Lb | Tons | Product | Produced | ProductTonsProduced |  | 30600103 | Point | Lb | 1000 Gallons | Oil | Burned | Oil1000 GallonsBurned
30121005 | Point | Lb | Tons | Product | Produced | ProductTonsProduced |  | 30600103 | Point | Lb | 1000 Gallons | Oil | Burned | Oil1000 GallonsBurned
30121006 | Point | Lb | Tons | Product | Produced | ProductTonsProduced |  | 30600103 | Point | Lb | 1000 Gallons | Oil | Burned | Oil1000 GallonsBurned
30121007 | Point | Lb | Tons | Product | Produced | ProductTonsProduced |  | 30600103 | Point | Lb | 1000 Gallons | Oil | Burned | Oil1000 GallonsBurned
30121008 | Point | Lb | Tons | Product | Produced | ProductTonsProduced |  | 30600103 | Point | Lb | Million Btus | Heat | Input | HeatMillion BtusInput
30121009 | Point | Lb | Tons | Product | Produced | ProductTonsProduced |  | 30600103 | Point | Lb | 1000 Gallons | Oil | Burned | Oil1000 GallonsBurned
30121010 | Point | Lb | Tons | Product | Produced | ProductTonsProduced |  | 30600104 | Point | Lb | Million Cubic Feet | Gas | Burned | GasMillion Cubic FeetBurned
30121080 | Point | Lb | Tons | Material | Processed | MaterialTonsProcessed |  | 30600104 | Point | Lb | Million Cubic Feet | Gas | Burned | GasMillion Cubic FeetBurned
30121101 | Point | Lb | Tons | Linear Alkylbenzene | Produced | Linear AlkylbenzeneTonsProduced |  | 30600104 | Point | Lb | Million Cubic Feet | Gas | Burned | GasMillion Cubic FeetBurned
30121102 | Point | Lb | Tons | Linear Alkylbenzene | Produced | Linear AlkylbenzeneTonsProduced |  | 30600104 | Point | Lb | Million Cubic Feet | Gas | Burned | GasMillion Cubic FeetBurned
30121103 | Point | Lb | Tons | Linear Alkylbenzene | Produced | Linear AlkylbenzeneTonsProduced |  | 30600104 | Point | Lb | Million Cubic Feet | Gas | Burned | GasMillion Cubic FeetBurned
30121103 | Point | Lb | Tons | Linear Alkylbenzene | Produced | Linear AlkylbenzeneTonsProduced |  | 30600104 | Point | Lb | Million Cubic Feet | Gas | Burned | GasMillion Cubic FeetBurned
30121103 | Point | Lb | Tons | Linear Alkylbenzene | Produced | Linear AlkylbenzeneTonsProduced |  | 30600104 | Point | Lb | Million Cubic Feet | Gas | Burned | GasMillion Cubic FeetBurned
30121104 | Point | Lb | Tons | Linear Alkylbenzene | Produced | Linear AlkylbenzeneTonsProduced |  | 30600104 | Point | Lb | Million Cubic Feet | Gas | Burned | GasMillion Cubic FeetBurned
30121122 | Point | Lb | Tons | Linear Alkylbenzene | Produced | Linear AlkylbenzeneTonsProduced |  | 30600105 | Point | Lb | Million Cubic Feet | Natural Gas | Burned | Natural GasMillion Cubic FeetBurned
30121123 | Point | Lb | Tons | Linear Alkylbenzene | Produced | Linear AlkylbenzeneTonsProduced |  | 30600105 | Point | Lb | Million Cubic Feet | Natural Gas | Burned | Natural GasMillion Cubic FeetBurned
30121123 | Point | Lb | Tons | Linear Alkylbenzene | Produced | Linear AlkylbenzeneTonsProduced |  | 30600105 | Point | Lb | Million Cubic Feet | Natural Gas | Burned | Natural GasMillion Cubic FeetBurned
30121124 | Point | Lb | Tons | Linear Alkylbenzene | Produced | Linear AlkylbenzeneTonsProduced |  | 30600105 | Point | Lb | Million Cubic Feet | Natural Gas | Burned | Natural GasMillion Cubic FeetBurned
30121124 | Point | Lb | Tons | Linear Alkylbenzene | Produced | Linear AlkylbenzeneTonsProduced |  | 30600105 | Point | Lb | Million Cubic Feet | Natural Gas | Burned | Natural GasMillion Cubic FeetBurned
30121125 | Point | Lb | Tons | Linear Alkylbenzene | Produced | Linear AlkylbenzeneTonsProduced |  | 30600105 | Point | Lb | Million Cubic Feet | Natural Gas | Burned | Natural GasMillion Cubic FeetBurned
30121125 | Point | Lb | Tons | Linear Alkylbenzene | Produced | Linear AlkylbenzeneTonsProduced |  | 30600106 | Point | Lb | Million Btus | Heat | Input | HeatMillion BtusInput
30125002 | Point | Lb | Tons | Product | Produced | ProductTonsProduced |  | 30600106 | Point | Lb | Million Btus | Heat | Input | HeatMillion BtusInput
30125003 | Point | Lb | Tons | Product | Produced | ProductTonsProduced |  | 30600106 | Point | Lb | Million Btus | Heat | Input | HeatMillion BtusInput
30125004 | Point | Lb | Each-Year | Process Unit | Operating | Process UnitEach-YearOperating |  | 30600106 | Point | Lb | Million Btus | Heat | Input | HeatMillion BtusInput
30125010 | Point | Lb | Tons | Material | Produced | MaterialTonsProduced |  | 30600106 | Point | Lb | Million Btus | Heat | Input | HeatMillion BtusInput
30125020 | Point | Lb | Tons | Material | Produced | MaterialTonsProduced |  | 30600106 | Point | Lb | Million Cubic Feet | Process Gas | Burned | Process GasMillion Cubic FeetBurned
30125020 | Point | Lb | Tons | Material | Produced | MaterialTonsProduced |  | 30600106 | Point | Lb | Million Btus | Heat | Input | HeatMillion BtusInput
30125020 | Point | Lb | Tons | Material | Produced | MaterialTonsProduced |  | 30600106 | Point | Lb | Million Btus | Heat | Input | HeatMillion BtusInput
30125101 | Point | Lb | Tons | Ethylene Glycol | Produced | Ethylene GlycolTonsProduced |  | 30600106 | Point | Lb | Million Btus | Heat | Input | HeatMillion BtusInput
30125180 | Point | Lb | Each-Year | Process Unit | Operating | Process UnitEach-YearOperating |  | 30600106 | Point | Lb | Million Btus | Heat | Input | HeatMillion BtusInput
30125201 | Point | Lb | Tons | Etherene | Produced | EthereneTonsProduced |  | 30600106 | Point | Lb | Million Btus | Heat | Input | HeatMillion BtusInput
30125302 | Point | Lb | Tons | Glycol Ethers | Produced | Glycol EthersTonsProduced |  | 30600106 | Point | Lb | Million Btus | Heat | Input | HeatMillion BtusInput
30125302 | Point | Lb | Tons | Glycol Ethers | Produced | Glycol EthersTonsProduced |  | 30600106 | Point | Lb | Million Btus | Heat | Input | HeatMillion BtusInput
30125302 | Point | Lb | Tons | Glycol Ethers | Produced | Glycol EthersTonsProduced |  | 30600106 | Point | Lb | Million Btus | Heat | Input | HeatMillion BtusInput
30125305 | Point | Lb | Tons | Glycol Ethers | Produced | Glycol EthersTonsProduced |  | 30600106 | Point | Lb | Million Btus | Heat | Input | HeatMillion BtusInput
30125306 | Point | Lb | Tons | Glycol Ethers | Produced | Glycol EthersTonsProduced |  | 30600106 | Point | Lb | Million Btus | Heat | Input | HeatMillion BtusInput
30125315 | Point | Lb | Tons | Glycol Ethers | Produced | Glycol EthersTonsProduced |  | 30600106 | Point | Lb | Million Btus | Heat | Input | HeatMillion BtusInput
30125316 | Point | Lb | Tons | Glycol Ethers | Produced | Glycol EthersTonsProduced |  | 30600106 | Point | Lb | Million Btus | Heat | Input | HeatMillion BtusInput
30125325 | Point | Lb | Tons | Glycol Ethers | Produced | Glycol EthersTonsProduced |  | 30600106 | Point | Lb | Million Cubic Feet | Process Gas | Burned | Process GasMillion Cubic FeetBurned
30125326 | Point | Lb | Tons | Glycol Ethers | Produced | Glycol EthersTonsProduced |  | 30600106 | Point | Lb | Million Btus | Heat | Input | HeatMillion BtusInput
30125330 | Point | Lb | Tons | Glycol Ethers | Produced | Glycol EthersTonsProduced |  | 30600106 | Point | Lb | Million Cubic Feet | Process Gas | Burned | Process GasMillion Cubic FeetBurned
30125380 | Point | Lb | Each-Year | Process Unit | Operating | Process UnitEach-YearOperating |  | 30600106 | Point | Lb | Million Cubic Feet | Process Gas | Burned | Process GasMillion Cubic FeetBurned
30125401 | Point | Lb | Tons | Material | Produced | MaterialTonsProduced |  | 30600106 | Point | Lb | Million Btus | Heat | Input | HeatMillion BtusInput
30125405 | Point | Lb | Tons | Material | Produced | MaterialTonsProduced |  | 30600106 | Point | Lb | Million Cubic Feet | Process Gas | Burned | Process GasMillion Cubic FeetBurned
30125406 | Point | Lb | Tons | Acrylonitrile | Produced | AcrylonitrileTonsProduced |  | 30600107 | Point | Lb | 1000 Gallons | Liquified Petroleum Gas (LPG) | Burned | Liquified Petroleum Gas (LPG)1000 GallonsBurned
30125406 | Point | Lb | Tons | Acrylonitrile | Produced | AcrylonitrileTonsProduced |  | 30600107 | Point | Lb | 1000 Gallons | Liquified Petroleum Gas (LPG) | Burned | Liquified Petroleum Gas (LPG)1000 GallonsBurned
30125406 | Point | Lb | Tons | Acrylonitrile | Produced | AcrylonitrileTonsProduced |  | 30600107 | Point | Lb | 1000 Gallons | Liquified Petroleum Gas (LPG) | Burned | Liquified Petroleum Gas (LPG)1000 GallonsBurned
30125406 | Point | Lb | Tons | Acrylonitrile | Produced | AcrylonitrileTonsProduced |  | 30600107 | Point | Lb | 1000 Gallons | Liquified Petroleum Gas (LPG) | Burned | Liquified Petroleum Gas (LPG)1000 GallonsBurned
30125406 | Point | Lb | Tons | Product | Produced | ProductTonsProduced |  | 30600107 | Point | Lb | 1000 Gallons | Liquified Petroleum Gas (LPG) | Burned | Liquified Petroleum Gas (LPG)1000 GallonsBurned
30125407 | Point | Lb | Tons | Acrylonitrile | Produced | AcrylonitrileTonsProduced |  | 30600108 | Point | Lb | Million Cubic Feet | Landfill Gas | Burned | Landfill GasMillion Cubic FeetBurned
30125407 | Point | Lb | Tons | Product | Produced | ProductTonsProduced |  | 30600111 | Point | Lb | 1000 Gallons | Residual Oil (No. 6) | Burned | Residual Oil (No. 6)1000 GallonsBurned
30125408 | Point | Lb | Tons | Acrylonitrile | Produced | AcrylonitrileTonsProduced |  | 30600111 | Point | Lb | 1000 Gallons | Residual Oil (No. 6) | Burned | Residual Oil (No. 6)1000 GallonsBurned
30125408 | Point | Lb | Tons | Acrylonitrile | Produced | AcrylonitrileTonsProduced |  | 30600111 | Point | Lb | 1000 Gallons | Residual Oil (No. 6) | Burned | Residual Oil (No. 6)1000 GallonsBurned
30125408 | Point | Lb | Tons | Product | Produced | ProductTonsProduced |  | 30600111 | Point | Lb | 1000 Gallons | Residual Oil (No. 6) | Burned | Residual Oil (No. 6)1000 GallonsBurned
30125409 | Point | Lb | Tons | Acrylonitrile | Produced | AcrylonitrileTonsProduced |  | 30600201 | Point | Lb | 1000 Barrels | Fresh Feed | Processed | Fresh Feed1000 BarrelsProcessed
30125409 | Point | Lb | Tons | Acrylonitrile | Produced | AcrylonitrileTonsProduced |  | 30600201 | Point | Lb | 1000 Barrels | Fresh Feed | Processed | Fresh Feed1000 BarrelsProcessed
30125409 | Point | Lb | Each-Year | Process Unit | Operating | Process UnitEach-YearOperating |  | 30600201 | Point | Lb | 1000 Barrels | Fresh Feed | Processed | Fresh Feed1000 BarrelsProcessed
30125410 | Point | Lb | Tons | Material | Produced | MaterialTonsProduced |  | 30600201 | Point | Lb | 1000 Barrels | Fresh Feed | Processed | Fresh Feed1000 BarrelsProcessed
30125410 | Point | Lb | Tons | Material | Produced | MaterialTonsProduced |  | 30600201 | Point | Lb | 1000 Barrels | Fresh Feed | Processed | Fresh Feed1000 BarrelsProcessed
30125411 | Point | Lb | Tons | Product | Produced | ProductTonsProduced |  | 30600201 | Point | Lb | 1000 Barrels | Fresh Feed | Processed | Fresh Feed1000 BarrelsProcessed
30125412 | Point | Lb | Tons | Product | Produced | ProductTonsProduced |  | 30600201 | Point | Lb | 1000 Barrels | Fresh Feed | Processed | Fresh Feed1000 BarrelsProcessed
30125415 | Point | Lb | Tons | Material | Produced | MaterialTonsProduced |  | 30600201 | Point | Lb | 1000 Barrels | Fresh Feed | Processed | Fresh Feed1000 BarrelsProcessed
30125415 | Point | Lb | Tons | Material | Produced | MaterialTonsProduced |  | 30600201 | Point | Lb | 1000 Barrels | Fresh Feed | Processed | Fresh Feed1000 BarrelsProcessed
30125415 | Point | Lb | Tons | Material | Produced | MaterialTonsProduced |  | 30600201 | Point | Lb | 1000 Pounds | Coke | Burned | Coke1000 PoundsBurned
30125416 | Point | Lb | Tons | Product | Produced | ProductTonsProduced |  | 30600201 | Point | g | Kilograms | Coke | Burned | CokeKilogramsBurned
30125417 | Point | Lb | Tons | Product | Produced | ProductTonsProduced |  | 30600201 | Point | Lb | 1000 Pounds | Coke | Burned | Coke1000 PoundsBurned
30125418 | Point | Lb | Tons | Product | Produced | ProductTonsProduced |  | 30600201 | Point | g | Kilograms | Coke | Burned | CokeKilogramsBurned
30125418 | Point | Lb | Tons | Product | Produced | ProductTonsProduced |  | 30600201 | Point | Lb | 1000 Barrels | Feed | Processed | Feed1000 BarrelsProcessed
30125418 | Point | Lb | Tons | Product | Produced | ProductTonsProduced |  | 30600201 | Point | Kg | 1000 Liters | Feed | Processed | Feed1000 LitersProcessed
30125420 | Point | Lb | Tons | Adiponitrile | Produced | AdiponitrileTonsProduced |  | 30600201 | Point | Lb | 1000 Barrels | Feed | Processed | Feed1000 BarrelsProcessed
30125420 | Point | Lb | Tons | Adiponitrile | Produced | AdiponitrileTonsProduced |  | 30600201 | Point | Kg | 1000 Liters | Feed | Processed | Feed1000 LitersProcessed
30125805 | Point | Lb | Pounds | Toluene | Produced | ToluenePoundsProduced |  | 30600301 | Point | Lb | 1000 Barrels | Fresh Feed | Processed | Fresh Feed1000 BarrelsProcessed
30125810 | Point | Lb | Tons | p-Xylene | Produced | p-XyleneTonsProduced |  | 30600301 | Point | Lb | 1000 Barrels | Fresh Feed | Processed | Fresh Feed1000 BarrelsProcessed
30125880 | Point | Lb | Tons | p-Xylene | Produced | p-XyleneTonsProduced |  | 30600301 | Point | Lb | 1000 Barrels | Fresh Feed | Processed | Fresh Feed1000 BarrelsProcessed
30125880 | Point | Lb | Each-Year | Process Unit | Operating | Process UnitEach-YearOperating |  | 30600301 | Point | Lb | 1000 Barrels | Fresh Feed | Processed | Fresh Feed1000 BarrelsProcessed
30130101 | Point | Lb | Tons | Chlorobenzene | Produced | ChlorobenzeneTonsProduced |  | 30600301 | Point | Lb | 1000 Barrels | Fresh Feed | Processed | Fresh Feed1000 BarrelsProcessed
30130101 | Point | Lb | Tons | Chlorobenzene | Produced | ChlorobenzeneTonsProduced |  | 30600301 | Point | Lb | 1000 Barrels | Fresh Feed | Processed | Fresh Feed1000 BarrelsProcessed
30130101 | Point | Lb | Tons | Chlorobenzene | Produced | ChlorobenzeneTonsProduced |  | 30600301 | Point | Lb | 1000 Barrels | Fresh Feed | Processed | Fresh Feed1000 BarrelsProcessed
30130106 | Point | Lb | Tons | Chlorobenzene | Produced | ChlorobenzeneTonsProduced |  | 30600301 | Point | Lb | 1000 Barrels | Fresh Feed | Processed | Fresh Feed1000 BarrelsProcessed
30130107 | Point | Lb | Tons | Chlorobenzene | Produced | ChlorobenzeneTonsProduced |  | 30600401 | Point | Lb | 1000 Barrels | Refinery Feed | Processed | Refinery Feed1000 BarrelsProcessed
30130108 | Point | Lb | Tons | Chlorobenzene | Produced | ChlorobenzeneTonsProduced |  | 30600401 | Point | Lb | 1000 Barrels | Refinery Feed | Processed | Refinery Feed1000 BarrelsProcessed
30130114 | Point | Lb | Tons | Chlorobenzene | Produced | ChlorobenzeneTonsProduced |  | 30600401 | Point | Lb | 1000 Barrels | Refinery Feed | Processed | Refinery Feed1000 BarrelsProcessed
30130115 | Point | Lb | Tons | Chlorobenzene | Produced | ChlorobenzeneTonsProduced |  | 30600401 | Point | Lb | 1000 Barrels | Refinery Feed | Processed | Refinery Feed1000 BarrelsProcessed
30130180 | Point | Lb | Tons | Chlorobenzene | Produced | ChlorobenzeneTonsProduced |  | 30600402 | Point | Lb | 1000 Barrel-Years | Refinery Crude Feed | Capacity | Refinery Crude Feed1000 Barrel-YearsCapacity
30130180 | Point | Lb | Tons | Chlorobenzene | Produced | ChlorobenzeneTonsProduced |  | 30600503 | Point | Lb | 1000 Gallons | Wastewater | Processed | Wastewater1000 GallonsProcessed
30130180 | Point | Lb | Tons | p-Dichlorobenzene | Produced | p-DichlorobenzeneTonsProduced |  | 30600504 | Point | Lb | 1000 Barrels | Refinery Feed | Processed | Refinery Feed1000 BarrelsProcessed
30130180 | Point | Lb | Each-Year | Process Unit | Operating | Process UnitEach-YearOperating |  | 30600505 | Point | Lb | 1000 Gallons | Wastewater | Processed | Wastewater1000 GallonsProcessed
30130201 | Point | Lb | Tons | Carbon Tetrachloride | Produced | Carbon TetrachlorideTonsProduced |  | 30600506 | Point | Lb | 1000 Barrels | Refinery Feed | Processed | Refinery Feed1000 BarrelsProcessed
30130201 | Point | Lb | Tons | Carbon Tetrachloride | Produced | Carbon TetrachlorideTonsProduced |  | 30600602 | Point | Lb | 1000 Barrels | Vacuum Feed | Processed | Vacuum Feed1000 BarrelsProcessed
30130201 | Point | Lb | Tons | Carbon Tetrachloride | Produced | Carbon TetrachlorideTonsProduced |  | 30600603 | Point | Lb | 1000 Barrels | Refinery Feed | Processed | Refinery Feed1000 BarrelsProcessed
30130202 | Point | Lb | Tons | Carbon Tetrachloride | Produced | Carbon TetrachlorideTonsProduced |  | 30600701 | Point | Lb | Million Btus | Heat | Input | HeatMillion BtusInput
30130202 | Point | Lb | Tons | Carbon Tetrachloride | Produced | Carbon TetrachlorideTonsProduced |  | 30600701 | Point | Lb | Million Gallons | Cooling Water | Circulated | Cooling WaterMillion GallonsCirculated
30130203 | Point | Lb | Tons | Carbon Tetrachloride | Produced | Carbon TetrachlorideTonsProduced |  | 30600702 | Point | Lb | 1000 Barrels | Refinery Feed | Processed | Refinery Feed1000 BarrelsProcessed
30130280 | Point | Lb | Tons | Carbon Tetrachloride | Produced | Carbon TetrachlorideTonsProduced |  | 30600811 | Point | Lb | Each-Year | Valve | Operating | ValveEach-YearOperating
30130302 | Point | Lb | Tons | Allyl Chloride | Produced | Allyl ChlorideTonsProduced |  | 30600812 | Point | Lb | Each-Year | Valve | Operating | ValveEach-YearOperating
30130303 | Point | Lb | Tons | Allyl Chloride | Produced | Allyl ChlorideTonsProduced |  | 30600813 | Point | Lb | Each-Year | Valve | Operating | ValveEach-YearOperating
30130304 | Point | Lb | Tons | Allyl Chloride | Produced | Allyl ChlorideTonsProduced |  | 30600814 | Point | Lb | Each-Year | Valve | Operating | ValveEach-YearOperating
30130305 | Point | Lb | Tons | Allyl Chloride | Produced | Allyl ChlorideTonsProduced |  | 30600815 | Point | Lb | Each-Year | Valve | Operating | ValveEach-YearOperating
30130402 | Point | Lb | Tons | Allyl Alcohol | Produced | Allyl AlcoholTonsProduced |  | 30600816 | Point | Lb | Each-Year | Flange | Operating | FlangeEach-YearOperating
30130403 | Point | Lb | Tons | Allyl Alcohol | Produced | Allyl AlcoholTonsProduced |  | 30600817 | Point | Lb | Each-Year | Seal | Operating | SealEach-YearOperating
30130404 | Point | Lb | Tons | Allyl Alcohol | Produced | Allyl AlcoholTonsProduced |  | 30600818 | Point | Lb | Each-Year | Seal | Operating | SealEach-YearOperating
30130405 | Point | Lb | Tons | Allyl Alcohol | Produced | Allyl AlcoholTonsProduced |  | 30600819 | Point | Lb | Each-Year | Seal | Operating | SealEach-YearOperating
30130501 | Point | Lb | Tons | Epichlorohydrin | Produced | EpichlorohydrinTonsProduced |  | 30600820 | Point | Lb | Each-Year | Seal | Operating | SealEach-YearOperating
30130501 | Point | Lb | Tons | Epichlorohydrin | Produced | EpichlorohydrinTonsProduced |  | 30600821 | Point | Lb | Each-Year | Drain | Operating | DrainEach-YearOperating
30130501 | Point | Lb | Tons | Epichlorohydrin | Produced | EpichlorohydrinTonsProduced |  | 30600822 | Point | Lb | Each-Year | Valve | Operating | ValveEach-YearOperating
30130580 | Point | Lb | Tons | Epichlorohydrin | Produced | EpichlorohydrinTonsProduced |  | 30600903 | Point | Lb | Million Cubic Feet | Natural Gas | Burned | Natural GasMillion Cubic FeetBurned
30190001 | Point | Lb | 1000 Gallons | Distillate Oil (No. 2) | Burned | Distillate Oil (No. 2)1000 GallonsBurned |  | 30600904 | Point | Lb | Million Btus | Heat | Input | HeatMillion BtusInput
30190001 | Point | Lb | 1000 Gallons | Distillate Oil (No. 2) | Burned | Distillate Oil (No. 2)1000 GallonsBurned |  | 30600904 | Point | Lb | Million Btus | Heat | Input | HeatMillion BtusInput
30190001 | Point | Lb | 1000 Gallons | Distillate Oil (No. 2) | Burned | Distillate Oil (No. 2)1000 GallonsBurned |  | 30601001 | Point | Lb | Tons | Material | Processed | MaterialTonsProcessed
30190002 | Point | Lb | 1000 Gallons | Residual Oil | Burned | Residual Oil1000 GallonsBurned |  | 30601101 | Point | Lb | Million Btus | Heat | Input | HeatMillion BtusInput
30190002 | Point | Lb | 1000 Gallons | Residual Oil | Burned | Residual Oil1000 GallonsBurned |  | 30601101 | Point | Lb | Million Btus | Heat | Input | HeatMillion BtusInput
30190002 | Point | Lb | 1000 Gallons | Residual Oil | Burned | Residual Oil1000 GallonsBurned |  | 30601101 | Point | Lb | Million Btus | Heat | Input | HeatMillion BtusInput
30190003 | Point | Lb | Million Cubic Feet | Natural Gas | Burned | Natural GasMillion Cubic FeetBurned |  | 30601101 | Point | Lb | Million Btus | Heat | Input | HeatMillion BtusInput
30190003 | Point | Lb | Million Cubic Feet | Natural Gas | Burned | Natural GasMillion Cubic FeetBurned |  | 30601101 | Point | Lb | Million Btus | Heat | Input | HeatMillion BtusInput
30190003 | Point | Lb | Million Cubic Feet | Natural Gas | Burned | Natural GasMillion Cubic FeetBurned |  | 30601101 | Point | Lb | Million Btus | Heat | Input | HeatMillion BtusInput
30190004 | Point | Lb | Million Cubic Feet | Process Gas | Burned | Process GasMillion Cubic FeetBurned |  | 30601101 | Point | Lb | Million Btus | Heat | Input | HeatMillion BtusInput
30190004 | Point | Lb | Million Cubic Feet | Process Gas | Burned | Process GasMillion Cubic FeetBurned |  | 30601101 | Point | Lb | Million Btus | Heat | Input | HeatMillion BtusInput
30190011 | Point | Lb | 1000 Gallons | Distillate Oil (No. 2) | Burned | Distillate Oil (No. 2)1000 GallonsBurned |  | 30601101 | Point | Lb | Million Btus | Heat | Input | HeatMillion BtusInput
30190012 | Point | Lb | 1000 Gallons | Residual Oil | Burned | Residual Oil1000 GallonsBurned |  | 30601101 | Point | Lb | Million Btus | Heat | Input | HeatMillion BtusInput
30190013 | Point | Lb | Million Cubic Feet | Natural Gas | Burned | Natural GasMillion Cubic FeetBurned |  | 30601101 | Point | Lb | Million Btus | Heat | Input | HeatMillion BtusInput
30190014 | Point | Lb | Million Cubic Feet | Process Gas | Burned | Process GasMillion Cubic FeetBurned |  | 30601101 | Point | Lb | Million Btus | Heat | Input | HeatMillion BtusInput
30190099 | Point | Lb | Tons | Carbon Black | Produced | Carbon BlackTonsProduced |  | 30601101 | Point | Lb | Tons | Asphalt | Produced | AsphaltTonsProduced
30190099 | Point | Lb | Tons | Carbon Black | Produced | Carbon BlackTonsProduced |  | 30601201 | Point | Lb | 1000 Barrels | Fresh Feed | Processed | Fresh Feed1000 BarrelsProcessed
30190099 | Point | Lb | Million Btus | Heat | Input | HeatMillion BtusInput |  | 30601201 | Point | Lb | 1000 Barrels | Fresh Feed | Processed | Fresh Feed1000 BarrelsProcessed
30190099 | Point | Lb | Million Btus | Heat | Input | HeatMillion BtusInput |  | 30601201 | Point | Lb | 1000 Barrels | Fresh Feed | Processed | Fresh Feed1000 BarrelsProcessed
30190099 | Point | Lb | Tons | Carbon Black | Produced | Carbon BlackTonsProduced |  | 30601401 | Point | Lb | Tons | Raw Coke | Processed | Raw CokeTonsProcessed
30190099 | Point | Lb | Tons | Carbon Black | Produced | Carbon BlackTonsProduced |  | 30601401 | Point | Lb | Tons | Raw Coke | Processed | Raw CokeTonsProcessed
30190099 | Point | Lb | Million Btus | Heat | Input | HeatMillion BtusInput |  | 30601401 | Point | Lb | Tons | Raw Coke | Processed | Raw CokeTonsProcessed
30190099 | Point | Lb | Tons | Carbon Black | Produced | Carbon BlackTonsProduced |  | 30601602 | Point | Kg | 1000 Liters | Feed | Processed | Feed1000 LitersProcessed
30190099 | Point | Lb | Million Btus | Heat | Input | HeatMillion BtusInput |  | 30601602 | Point | Lb | 1000 Barrels | Feed | Processed | Feed1000 BarrelsProcessed
30190099 | Point | Lb | Million Btus | Heat | Input | HeatMillion BtusInput |  | 30601602 | Point | Kg | 1000 Liters | Feed | Processed | Feed1000 LitersProcessed
30199999 | Point | mg | Megagrams | Methylene Chloride | Used | Methylene ChlorideMegagramsUsed |  | 30601602 | Point | Lb | 1000 Barrels | Feed | Processed | Feed1000 BarrelsProcessed
30200111 | Point | Lb | Tons | Finished Pellet | Produced | Finished PelletTonsProduced |  | 30601801 | Point | Lb | Million Btus | Heat | Input | HeatMillion BtusInput
30200111 | Point | Lb | Tons | Finished Pellet | Produced | Finished PelletTonsProduced |  | 30602401 | Point | Lb | 1000 Cubic Feet | Gas | Burned | Gas1000 Cubic FeetBurned
30200112 | Point | Lb | Tons | Finished Pellet | Produced | Finished PelletTonsProduced |  | 30603301 | Point | Lb | Million Btus | Heat | Input | HeatMillion BtusInput
30200115 | Point | Lb | Tons | Finished Pellet | Produced | Finished PelletTonsProduced |  | 30603301 | Point | Lb | Tons | Sulfur | Produced | SulfurTonsProduced
30200115 | Point | Lb | Tons | Finished Pellet | Produced | Finished PelletTonsProduced |  | 30603301 | Point | Lb | Million Btus | Heat | Input | HeatMillion BtusInput
30200117 | Point | Lb | Tons | Finished Pellet | Produced | Finished PelletTonsProduced |  | 30603301 | Point | Lb | Tons | Sulfur | Produced | SulfurTonsProduced
30200117 | Point | Lb | Tons | Finished Pellet | Produced | Finished PelletTonsProduced |  | 30603301 | Point | Lb | Million Btus | Heat | Input | HeatMillion BtusInput
30200208 | Point | Lb | Tons | Beans | Stored | BeansTonsStored |  | 30603301 | Point | Lb | Tons | Sulfur | Produced | SulfurTonsProduced
30200220 | Point | Lb | Tons | Beans | Fed | BeansTonsFed |  | 30609901 | Point | Lb | 1000 Gallons | Distillate Oil (No. 2) | Burned | Distillate Oil (No. 2)1000 GallonsBurned
30200220 | Point | Lb | Tons | Beans | Fed | BeansTonsFed |  | 30609902 | Point | Lb | 1000 Gallons | Residual Oil | Burned | Residual Oil1000 GallonsBurned
30200220 | Point | Lb | Tons | Beans | Fed | BeansTonsFed |  | 30609903 | Point | Lb | Million Cubic Feet | Natural Gas | Burned | Natural GasMillion Cubic FeetBurned
30200220 | Point | Lb | Tons | Beans | Fed | BeansTonsFed |  | 30609904 | Point | Lb | Million Btus | Heat | Input | HeatMillion BtusInput
30200221 | Point | Lb | Tons | Beans | Fed | BeansTonsFed |  | 30609904 | Point | Lb | Million Btus | Heat | Input | HeatMillion BtusInput
30200221 | Point | Lb | Tons | Beans | Fed | BeansTonsFed |  | 30609904 | Point | Lb | Million Cubic Feet | Process Gas | Burned | Process GasMillion Cubic FeetBurned
30200221 | Point | Lb | Tons | Beans | Fed | BeansTonsFed |  | 30699999 | Point | Lb | Million Btus | Heat | Input | HeatMillion BtusInput
30200221 | Point | Lb | Tons | Beans | Fed | BeansTonsFed |  | 30699999 | Point | Lb | Million Btus | Heat | Input | HeatMillion BtusInput
30200221 | Point | Lb | Tons | Beans | Fed | BeansTonsFed |  | 30699999 | Point | Lb | Million Btus | Heat | Input | HeatMillion BtusInput
30200221 | Point | Lb | Tons | Beans | Fed | BeansTonsFed |  | 30699999 | Point | Lb | Million Btus | Heat | Input | HeatMillion BtusInput
30200221 | Point | Lb | Tons | Beans | Fed | BeansTonsFed |  | 30700101 | Point | Lb | Tons | Pulp | Processed | PulpTonsProcessed
30200221 | Point | Lb | Tons | Beans | Fed | BeansTonsFed |  | 30700101 | Point | Lb | Tons | Pulp | Processed | PulpTonsProcessed
30200221 | Point | Lb | Tons | Beans | Fed | BeansTonsFed |  | 30700102 | Point | Lb | Tons | Pulp | Processed | PulpTonsProcessed
30200228 | Point | Lb | Tons | Beans | Fed to Roaster | BeansTonsFed to Roaster |  | 30700102 | Point | Lb | Tons | Air-Dried Unbleached Pulp | Produced | Air-Dried Unbleached PulpTonsProduced
30200401 | Point | Lb | Tons | Cotton | Ginned | CottonTonsGinned |  | 30700102 | Point | Lb | Tons | Air-Dried Unbleached Pulp | Produced | Air-Dried Unbleached PulpTonsProduced
30200401 | Point | Lb | Bales | Cotton | Processed | CottonBalesProcessed |  | 30700103 | Point | Lb | Tons | Pulp | Processed | PulpTonsProcessed
30200401 | Point | Lb | Bales | Cotton | Processed | CottonBalesProcessed |  | 30700104 | Point | Lb | Tons | Air-Dried Unbleached Pulp | Produced | Air-Dried Unbleached PulpTonsProduced
30200401 | Point | Lb | Bales | Cotton | Processed | CottonBalesProcessed |  | 30700104 | Point | ug | Kilograms | Black Liquor Solids | Burned | Black Liquor SolidsKilogramsBurned
30200401 | Point | Lb | Bales | Cotton | Processed | CottonBalesProcessed |  | 30700104 | Point | ug | Kilograms | Black Liquor Solids | Burned | Black Liquor SolidsKilogramsBurned
30200402 | Point | Lb | Bales | Cotton | Processed | CottonBalesProcessed |  | 30700104 | Point | Lb | Tons | Air-Dried Unbleached Pulp | Produced | Air-Dried Unbleached PulpTonsProduced
30200402 | Point | Lb | Bales | Cotton | Processed | CottonBalesProcessed |  | 30700104 | Point | mg | Megagrams | Air-Dried Unbleached Pulp | Produced | Air-Dried Unbleached PulpMegagramsProduced
30200403 | Point | Lb | Bales | Cotton | Processed | CottonBalesProcessed |  | 30700104 | Point | mg | Megagrams | Air-Dried Unbleached Pulp | Produced | Air-Dried Unbleached PulpMegagramsProduced
30200403 | Point | Lb | Bales | Cotton | Processed | CottonBalesProcessed |  | 30700104 | Point | ug | Kilograms | Black Liquor Solids | Burned | Black Liquor SolidsKilogramsBurned
30200403 | Point | Lb | Bales | Cotton | Processed | CottonBalesProcessed |  | 30700104 | Point | Lb | Tons | Air-Dried Unbleached Pulp | Produced | Air-Dried Unbleached PulpTonsProduced
30200403 | Point | Lb | Bales | Cotton | Processed | CottonBalesProcessed |  | 30700104 | Point | Lb | Tons | Air-Dried Unbleached Pulp | Produced | Air-Dried Unbleached PulpTonsProduced
30200404 | Point | Lb | Bales | Cotton | Processed | CottonBalesProcessed |  | 30700104 | Point | ug | Kilograms | Black Liquor Solids | Burned | Black Liquor SolidsKilogramsBurned
30200404 | Point | Lb | Bales | Cotton | Processed | CottonBalesProcessed |  | 30700104 | Point | ug | Kilograms | Black Liquor Solids | Burned | Black Liquor SolidsKilogramsBurned
30200404 | Point | Lb | Bales | Cotton | Processed | CottonBalesProcessed |  | 30700104 | Point | ug | Kilograms | Black Liquor Solids | Burned | Black Liquor SolidsKilogramsBurned
30200407 | Point | Lb | Bales | Cotton | Processed | CottonBalesProcessed |  | 30700104 | Point | mg | Megagrams | Air-Dried Unbleached Pulp | Produced | Air-Dried Unbleached PulpMegagramsProduced
30200407 | Point | Lb | Bales | Cotton | Processed | CottonBalesProcessed |  | 30700104 | Point | ug | Kilograms | Black Liquor Solids | Burned | Black Liquor SolidsKilogramsBurned
30200407 | Point | Lb | Bales | Cotton | Processed | CottonBalesProcessed |  | 30700104 | Point | Lb | Tons | Pulp | Processed | PulpTonsProcessed
30200408 | Point | Lb | Bales | Cotton | Processed | CottonBalesProcessed |  | 30700104 | Point | Lb | Tons | Air-Dried Unbleached Pulp | Produced | Air-Dried Unbleached PulpTonsProduced
30200408 | Point | Lb | Bales | Cotton | Processed | CottonBalesProcessed |  | 30700104 | Point | ug | Kilograms | Black Liquor Solids | Burned | Black Liquor SolidsKilogramsBurned
30200408 | Point | Lb | Bales | Cotton | Processed | CottonBalesProcessed |  | 30700104 | Point | ug | Kilograms | Black Liquor Solids | Burned | Black Liquor SolidsKilogramsBurned
30200410 | Point | Lb | Bales | Cotton | Ginned | CottonBalesGinned |  | 30700104 | Point | mg | Megagrams | Air-Dried Unbleached Pulp | Produced | Air-Dried Unbleached PulpMegagramsProduced
30200410 | Point | Lb | Tons | Cotton | Ginned | CottonTonsGinned |  | 30700104 | Point | ug | Kilograms | Black Liquor Solids | Burned | Black Liquor SolidsKilogramsBurned
30200410 | Point | Lb | Bales | Cotton | Processed | CottonBalesProcessed |  | 30700104 | Point | Lb | Tons | Air-Dried Unbleached Pulp | Produced | Air-Dried Unbleached PulpTonsProduced
30200410 | Point | Lb | Bales | Cotton | Processed | CottonBalesProcessed |  | 30700104 | Point | Lb | Tons | Air-Dried Unbleached Pulp | Produced | Air-Dried Unbleached PulpTonsProduced
30200410 | Point | Lb | Bales | Cotton | Processed | CottonBalesProcessed |  | 30700104 | Point | Lb | Tons | Air-Dried Unbleached Pulp | Produced | Air-Dried Unbleached PulpTonsProduced
30200410 | Point | Lb | Bales | Cotton | Processed | CottonBalesProcessed |  | 30700104 | Point | Lb | Tons | Air-Dried Unbleached Pulp | Produced | Air-Dried Unbleached PulpTonsProduced
30200420 | Point | Lb | Bales | Cotton | Processed | CottonBalesProcessed |  | 30700104 | Point | Lb | Tons | Air-Dried Unbleached Pulp | Produced | Air-Dried Unbleached PulpTonsProduced
30200420 | Point | Lb | Bales | Cotton | Processed | CottonBalesProcessed |  | 30700104 | Point | Lb | Tons | Air-Dried Unbleached Pulp | Produced | Air-Dried Unbleached PulpTonsProduced
30200421 | Point | Lb | Bales | Cotton | Processed | CottonBalesProcessed |  | 30700105 | Point | Lb | Tons | Black Liquor Solids | Burned | Black Liquor SolidsTonsBurned
30200421 | Point | Lb | Bales | Cotton | Processed | CottonBalesProcessed |  | 30700105 | Point | Lb | Tons | Black Liquor Solids | Burned | Black Liquor SolidsTonsBurned
30200422 | Point | Lb | Bales | Cotton | Processed | CottonBalesProcessed |  | 30700105 | Point | Lb | Tons | Air-Dried Unbleached Pulp | Produced | Air-Dried Unbleached PulpTonsProduced
30200422 | Point | Lb | Bales | Cotton | Processed | CottonBalesProcessed |  | 30700105 | Point | Lb | Tons | Black Liquor Solids | Burned | Black Liquor SolidsTonsBurned
30200425 | Point | Lb | Bales | Cotton | Processed | CottonBalesProcessed |  | 30700105 | Point | Lb | Tons | Black Liquor Solids | Burned | Black Liquor SolidsTonsBurned
30200425 | Point | Lb | Bales | Cotton | Processed | CottonBalesProcessed |  | 30700105 | Point | Lb | Tons | Air-Dried Unbleached Pulp | Produced | Air-Dried Unbleached PulpTonsProduced
30200430 | Point | Lb | Bales | Cotton | Processed | CottonBalesProcessed |  | 30700105 | Point | Lb | Tons | Black Liquor Solids | Burned | Black Liquor SolidsTonsBurned
30200430 | Point | Lb | Bales | Cotton | Processed | CottonBalesProcessed |  | 30700105 | Point | Lb | Tons | Air-Dried Unbleached Pulp | Produced | Air-Dried Unbleached PulpTonsProduced
30200435 | Point | Lb | Bales | Cotton | Processed | CottonBalesProcessed |  | 30700105 | Point | Lb | Tons | Air-Dried Unbleached Pulp | Produced | Air-Dried Unbleached PulpTonsProduced
30200435 | Point | Lb | Bales | Cotton | Processed | CottonBalesProcessed |  | 30700105 | Point | Lb | Tons | Air-Dried Unbleached Pulp | Produced | Air-Dried Unbleached PulpTonsProduced
30200436 | Point | Lb | Bales | Cotton | Processed | CottonBalesProcessed |  | 30700105 | Point | Lb | Tons | Air-Dried Unbleached Pulp | Produced | Air-Dried Unbleached PulpTonsProduced
30200436 | Point | Lb | Bales | Cotton | Processed | CottonBalesProcessed |  | 30700105 | Point | Lb | Tons | Air-Dried Unbleached Pulp | Produced | Air-Dried Unbleached PulpTonsProduced
30200501 | Point | Lb | Tons | Grain | Processed | GrainTonsProcessed |  | 30700105 | Point | Lb | Tons | Air-Dried Unbleached Pulp | Produced | Air-Dried Unbleached PulpTonsProduced
30200502 | Point | Lb | Tons | Grain | Processed | GrainTonsProcessed |  | 30700105 | Point | Lb | Tons | Air-Dried Unbleached Pulp | Produced | Air-Dried Unbleached PulpTonsProduced
30200507 | Point | Lb | Tons | Grain | Processed | GrainTonsProcessed |  | 30700105 | Point | Lb | Tons | Air-Dried Unbleached Pulp | Produced | Air-Dried Unbleached PulpTonsProduced
30200508 | Point | Lb | Tons | Grain | Processed | GrainTonsProcessed |  | 30700105 | Point | Lb | Tons | Black Liquor Solids | Burned | Black Liquor SolidsTonsBurned
30200509 | Point | Lb | Tons | Grain | Processed | GrainTonsProcessed |  | 30700105 | Point | Lb | Tons | Black Liquor Solids | Burned | Black Liquor SolidsTonsBurned
30200510 | Point | Lb | Tons | Grain | Shipped or Received | GrainTonsShipped or Received |  | 30700105 | Point | Lb | Tons | Air-Dried Unbleached Pulp | Produced | Air-Dried Unbleached PulpTonsProduced
30200511 | Point | Lb | Tons | Grain | Shipped or Received | GrainTonsShipped or Received |  | 30700105 | Point | Lb | Tons | Black Liquor Solids | Burned | Black Liquor SolidsTonsBurned
30200512 | Point | Lb | Tons | Grain | Shipped or Received | GrainTonsShipped or Received |  | 30700105 | Point | Lb | Tons | Black Liquor Solids | Burned | Black Liquor SolidsTonsBurned
30200512 | Point | Lb | Tons | Grain | Shipped or Received | GrainTonsShipped or Received |  | 30700105 | Point | Lb | Tons | Air-Dried Unbleached Pulp | Produced | Air-Dried Unbleached PulpTonsProduced
30200527 | Point | Lb | Tons | Grain | Processed | GrainTonsProcessed |  | 30700106 | Point | Lb | Tons | Air-Dried Unbleached Pulp | Produced | Air-Dried Unbleached PulpTonsProduced
30200527 | Point | Lb | Tons | Grain | Processed | GrainTonsProcessed |  | 30700106 | Point | Lb | Tons | Air-Dried Unbleached Pulp | Produced | Air-Dried Unbleached PulpTonsProduced
30200527 | Point | Lb | Tons | Grain | Processed | GrainTonsProcessed |  | 30700106 | Point | Lb | Tons | Air-Dried Unbleached Pulp | Produced | Air-Dried Unbleached PulpTonsProduced
30200528 | Point | Lb | Tons | Grain | Processed | GrainTonsProcessed |  | 30700106 | Point | Lb | Tons | Air-Dried Unbleached Pulp | Produced | Air-Dried Unbleached PulpTonsProduced
30200528 | Point | Lb | Tons | Grain | Processed | GrainTonsProcessed |  | 30700106 | Point | Lb | Tons | Air-Dried Unbleached Pulp | Produced | Air-Dried Unbleached PulpTonsProduced
30200528 | Point | Lb | Tons | Grain | Processed | GrainTonsProcessed |  | 30700106 | Point | Lb | Tons | Air-Dried Unbleached Pulp | Produced | Air-Dried Unbleached PulpTonsProduced
30200528 | Point | Lb | Tons | Grain | Processed | GrainTonsProcessed |  | 30700106 | Point | Lb | Tons | Air-Dried Unbleached Pulp | Produced | Air-Dried Unbleached PulpTonsProduced
30200528 | Point | Lb | Tons | Grain | Processed | GrainTonsProcessed |  | 30700106 | Point | Lb | Tons | Air-Dried Unbleached Pulp | Produced | Air-Dried Unbleached PulpTonsProduced
30200528 | Point | Lb | Tons | Grain | Processed | GrainTonsProcessed |  | 30700106 | Point | Lb | Tons | Air-Dried Unbleached Pulp | Produced | Air-Dried Unbleached PulpTonsProduced
30200530 | Point | Lb | Tons | Grain | Processed | GrainTonsProcessed |  | 30700106 | Point | Lb | Tons | Air-Dried Unbleached Pulp | Produced | Air-Dried Unbleached PulpTonsProduced
30200530 | Point | Lb | Tons | Grain | Processed | GrainTonsProcessed |  | 30700106 | Point | Lb | Tons | Air-Dried Unbleached Pulp | Produced | Air-Dried Unbleached PulpTonsProduced
30200530 | Point | Lb | Tons | Grain | Processed | GrainTonsProcessed |  | 30700106 | Point | Lb | Tons | Air-Dried Unbleached Pulp | Produced | Air-Dried Unbleached PulpTonsProduced
30200537 | Point | Lb | Tons | Grain | Processed | GrainTonsProcessed |  | 30700106 | Point | Lb | Tons | Air-Dried Unbleached Pulp | Produced | Air-Dried Unbleached PulpTonsProduced
30200537 | Point | Lb | Tons | Grain | Processed | GrainTonsProcessed |  | 30700106 | Point | Lb | Tons | Air-Dried Unbleached Pulp | Produced | Air-Dried Unbleached PulpTonsProduced
30200537 | Point | Lb | Tons | Grain | Processed | GrainTonsProcessed |  | 30700106 | Point | Lb | Tons | Air-Dried Unbleached Pulp | Produced | Air-Dried Unbleached PulpTonsProduced
30200540 | Point | Lb | Tons | Grain | Processed | GrainTonsProcessed |  | 30700106 | Point | Lb | Tons | Air-Dried Unbleached Pulp | Produced | Air-Dried Unbleached PulpTonsProduced
30200540 | Point | Lb | Tons | Grain | Processed | GrainTonsProcessed |  | 30700106 | Point | Lb | Tons | Air-Dried Unbleached Pulp | Produced | Air-Dried Unbleached PulpTonsProduced
30200540 | Point | Lb | Tons | Grain | Processed | GrainTonsProcessed |  | 30700106 | Point | Lb | Tons | Air-Dried Unbleached Pulp | Produced | Air-Dried Unbleached PulpTonsProduced
30200551 | Point | Lb | Tons | Grain | Processed | GrainTonsProcessed |  | 30700106 | Point | Lb | Tons | Air-Dried Unbleached Pulp | Produced | Air-Dried Unbleached PulpTonsProduced
30200551 | Point | Lb | Tons | Grain | Processed | GrainTonsProcessed |  | 30700106 | Point | Lb | Tons | Air-Dried Unbleached Pulp | Produced | Air-Dried Unbleached PulpTonsProduced
30200551 | Point | Lb | Tons | Grain | Processed | GrainTonsProcessed |  | 30700106 | Point | Lb | Tons | Air-Dried Unbleached Pulp | Produced | Air-Dried Unbleached PulpTonsProduced
30200552 | Point | Lb | Tons | Grain | Processed | GrainTonsProcessed |  | 30700106 | Point | Lb | Tons | Air-Dried Unbleached Pulp | Produced | Air-Dried Unbleached PulpTonsProduced
30200552 | Point | Lb | Tons | Grain | Processed | GrainTonsProcessed |  | 30700106 | Point | Lb | Tons | Air-Dried Unbleached Pulp | Produced | Air-Dried Unbleached PulpTonsProduced
30200552 | Point | Lb | Tons | Grain | Processed | GrainTonsProcessed |  | 30700106 | Point | Lb | Tons | Air-Dried Unbleached Pulp | Produced | Air-Dried Unbleached PulpTonsProduced
30200553 | Point | Lb | Tons | Grain | Processed | GrainTonsProcessed |  | 30700106 | Point | Lb | Tons | Air-Dried Unbleached Pulp | Produced | Air-Dried Unbleached PulpTonsProduced
30200553 | Point | Lb | Tons | Grain | Processed | GrainTonsProcessed |  | 30700106 | Point | Lb | Tons | Air-Dried Unbleached Pulp | Produced | Air-Dried Unbleached PulpTonsProduced
30200553 | Point | Lb | Tons | Grain | Processed | GrainTonsProcessed |  | 30700106 | Point | Lb | Tons | Air-Dried Unbleached Pulp | Produced | Air-Dried Unbleached PulpTonsProduced
30200555 | Point | Lb | Tons | Grain | Processed | GrainTonsProcessed |  | 30700106 | Point | Lb | Tons | Air-Dried Unbleached Pulp | Produced | Air-Dried Unbleached PulpTonsProduced
30200555 | Point | Lb | Tons | Grain | Processed | GrainTonsProcessed |  | 30700106 | Point | Lb | Tons | Air-Dried Unbleached Pulp | Produced | Air-Dried Unbleached PulpTonsProduced
30200555 | Point | Lb | Tons | Grain | Processed | GrainTonsProcessed |  | 30700106 | Point | Lb | Tons | Air-Dried Unbleached Pulp | Produced | Air-Dried Unbleached PulpTonsProduced
30200556 | Point | Lb | Tons | Grain | Processed | GrainTonsProcessed |  | 30700106 | Point | Lb | Tons | Air-Dried Unbleached Pulp | Produced | Air-Dried Unbleached PulpTonsProduced
30200556 | Point | Lb | Tons | Grain | Processed | GrainTonsProcessed |  | 30700106 | Point | Lb | Tons | Air-Dried Unbleached Pulp | Produced | Air-Dried Unbleached PulpTonsProduced
30200556 | Point | Lb | Tons | Grain | Processed | GrainTonsProcessed |  | 30700106 | Point | Lb | Tons | Air-Dried Unbleached Pulp | Produced | Air-Dried Unbleached PulpTonsProduced
30200557 | Point | Lb | Tons | Grain | Processed | GrainTonsProcessed |  | 30700106 | Point | Lb | Tons | Air-Dried Unbleached Pulp | Produced | Air-Dried Unbleached PulpTonsProduced
30200557 | Point | Lb | Tons | Grain | Processed | GrainTonsProcessed |  | 30700107 | Point | Lb | Tons | Pulp | Processed | PulpTonsProcessed
30200557 | Point | Lb | Tons | Grain | Processed | GrainTonsProcessed |  | 30700107 | Point | Lb | Tons | Air-Dried Unbleached Pulp | Produced | Air-Dried Unbleached PulpTonsProduced
30200560 | Point | Lb | Tons | Grain | Processed | GrainTonsProcessed |  | 30700108 | Point | Lb | Tons | Air-Dried Unbleached Pulp | Produced | Air-Dried Unbleached PulpTonsProduced
30200560 | Point | Lb | Tons | Grain | Processed | GrainTonsProcessed |  | 30700108 | Point | Lb | Tons | Air-Dried Unbleached Pulp | Produced | Air-Dried Unbleached PulpTonsProduced
30200560 | Point | Lb | Tons | Grain | Processed | GrainTonsProcessed |  | 30700108 | Point | Lb | Tons | Air-Dried Unbleached Pulp | Produced | Air-Dried Unbleached PulpTonsProduced
30200563 | Point | Lb | Tons | Grain | Processed | GrainTonsProcessed |  | 30700108 | Point | Lb | Tons | Air-Dried Unbleached Pulp | Produced | Air-Dried Unbleached PulpTonsProduced
30200563 | Point | Lb | Tons | Grain | Processed | GrainTonsProcessed |  | 30700109 | Point | Lb | Tons | Pulp | Processed | PulpTonsProcessed
30200563 | Point | Lb | Tons | Grain | Processed | GrainTonsProcessed |  | 30700109 | Point | Lb | Tons | Air-Dried Unbleached Pulp | Produced | Air-Dried Unbleached PulpTonsProduced
30200564 | Point | Lb | Tons | Grain | Processed | GrainTonsProcessed |  | 30700109 | Point | Lb | Tons | Air-Dried Unbleached Pulp | Produced | Air-Dried Unbleached PulpTonsProduced
30200564 | Point | Lb | Tons | Grain | Processed | GrainTonsProcessed |  | 30700110 | Point | Lb | Tons | Air-Dried Unbleached Pulp | Produced | Air-Dried Unbleached PulpTonsProduced
30200564 | Point | Lb | Tons | Grain | Processed | GrainTonsProcessed |  | 30700110 | Point | Lb | Tons | Air-Dried Unbleached Pulp | Produced | Air-Dried Unbleached PulpTonsProduced
30200565 | Point | Lb | Tons | Grain | Processed | GrainTonsProcessed |  | 30700110 | Point | Lb | Tons | Air-Dried Unbleached Pulp | Produced | Air-Dried Unbleached PulpTonsProduced
30200565 | Point | Lb | Tons | Grain | Processed | GrainTonsProcessed |  | 30700110 | Point | Lb | Tons | Air-Dried Unbleached Pulp | Produced | Air-Dried Unbleached PulpTonsProduced
30200565 | Point | Lb | Tons | Grain | Processed | GrainTonsProcessed |  | 30700110 | Point | Lb | Tons | Air-Dried Unbleached Pulp | Produced | Air-Dried Unbleached PulpTonsProduced
30200601 | Point | Lb | Tons | Grain | Processed | GrainTonsProcessed |  | 30700110 | Point | Lb | Tons | Air-Dried Unbleached Pulp | Produced | Air-Dried Unbleached PulpTonsProduced
30200602 | Point | Lb | Tons | Grain | Processed | GrainTonsProcessed |  | 30700110 | Point | Lb | Tons | Air-Dried Unbleached Pulp | Produced | Air-Dried Unbleached PulpTonsProduced
30200603 | Point | Lb | Tons | Grain | Processed | GrainTonsProcessed |  | 30700110 | Point | Lb | Tons | Air-Dried Unbleached Pulp | Produced | Air-Dried Unbleached PulpTonsProduced
30200603 | Point | Lb | Tons | Grain | Processed | GrainTonsProcessed |  | 30700110 | Point | Lb | Tons | Air-Dried Unbleached Pulp | Produced | Air-Dried Unbleached PulpTonsProduced
30200604 | Point | Lb | Tons | Grain | Processed | GrainTonsProcessed |  | 30700199 | Point | Kg | Megagrams | Air-Dried Bleached Pulp | Produced | Air-Dried Bleached PulpMegagramsProduced
30200604 | Point | Lb | Tons | Grain | Processed | GrainTonsProcessed |  | 30700199 | Point | Kg | Megagrams | Air-Dried Bleached Pulp | Produced | Air-Dried Bleached PulpMegagramsProduced
30200605 | Point | Lb | Tons | Grain | Processed | GrainTonsProcessed |  | 30700199 | Point | Kg | Megagrams | Air-Dried Bleached Pulp | Produced | Air-Dried Bleached PulpMegagramsProduced
30200605 | Point | Lb | Tons | Grain | Processed | GrainTonsProcessed |  | 30700199 | Point | Kg | Megagrams | Air-Dried Bleached Pulp | Produced | Air-Dried Bleached PulpMegagramsProduced
30200606 | Point | Lb | Tons | Grain | Processed | GrainTonsProcessed |  | 30700199 | Point | Kg | Megagrams | Air-Dried Bleached Pulp | Produced | Air-Dried Bleached PulpMegagramsProduced
30200606 | Point | Lb | Tons | Grain | Processed | GrainTonsProcessed |  | 30700199 | Point | Kg | Megagrams | Air-Dried Bleached Pulp | Produced | Air-Dried Bleached PulpMegagramsProduced
30200607 | Point | Lb | Tons | Grain | Processed | GrainTonsProcessed |  | 30700199 | Point | Kg | Megagrams | Air-Dried Bleached Pulp | Produced | Air-Dried Bleached PulpMegagramsProduced
30200607 | Point | Lb | Tons | Grain | Processed | GrainTonsProcessed |  | 30700199 | Point | Kg | Megagrams | Air-Dried Bleached Pulp | Produced | Air-Dried Bleached PulpMegagramsProduced
30200608 | Point | Lb | Tons | Grain | Processed | GrainTonsProcessed |  | 30700199 | Point | Kg | Megagrams | Air-Dried Bleached Pulp | Produced | Air-Dried Bleached PulpMegagramsProduced
30200608 | Point | Lb | Tons | Grain | Processed | GrainTonsProcessed |  | 30700199 | Point | Kg | Megagrams | Air-Dried Bleached Pulp | Produced | Air-Dried Bleached PulpMegagramsProduced
30200609 | Point | Lb | Tons | Grain | Shipped or Received | GrainTonsShipped or Received |  | 30700199 | Point | Kg | Megagrams | Air-Dried Bleached Pulp | Produced | Air-Dried Bleached PulpMegagramsProduced
30200609 | Point | Lb | Tons | Grain | Shipped or Received | GrainTonsShipped or Received |  | 30700199 | Point | Kg | Megagrams | Air-Dried Bleached Pulp | Produced | Air-Dried Bleached PulpMegagramsProduced
30200610 | Point | Lb | Tons | Grain | Shipped or Received | GrainTonsShipped or Received |  | 30700199 | Point | Kg | Megagrams | Air-Dried Bleached Pulp | Produced | Air-Dried Bleached PulpMegagramsProduced
30200610 | Point | Lb | Tons | Grain | Shipped or Received | GrainTonsShipped or Received |  | 30700199 | Point | Lb | Tons | Pulp | Processed | PulpTonsProcessed
30200611 | Point | Lb | Tons | Grain | Shipped or Received | GrainTonsShipped or Received |  | 30700199 | Point | Kg | Megagrams | Air-Dried Bleached Pulp | Produced | Air-Dried Bleached PulpMegagramsProduced
30200701 | Point | Lb | Tons | Grain | Processed | GrainTonsProcessed |  | 30700199 | Point | Kg | Megagrams | Air-Dried Bleached Pulp | Produced | Air-Dried Bleached PulpMegagramsProduced
30200702 | Point | Lb | Tons | Grain | Processed | GrainTonsProcessed |  | 30700203 | Point | Lb | Tons | Air-Dried Unbleached Pulp | Produced | Air-Dried Unbleached PulpTonsProduced
30200708 | Point | Lb | Tons | Grain | Processed | GrainTonsProcessed |  | 30700211 | Point | Lb | Tons | Air-Dried Unbleached Pulp | Produced | Air-Dried Unbleached PulpTonsProduced
30200708 | Point | Lb | Tons | Grain | Processed | GrainTonsProcessed |  | 30700213 | Point | Lb | Tons | Air-Dried Unbleached Pulp | Produced | Air-Dried Unbleached PulpTonsProduced
30200709 | Point | Lb | Tons | Grain | Processed | GrainTonsProcessed |  | 30700214 | Point | Lb | Tons | Air-Dried Unbleached Pulp | Produced | Air-Dried Unbleached PulpTonsProduced
30200709 | Point | Lb | Tons | Grain | Processed | GrainTonsProcessed |  | 30700215 | Point | Lb | Tons | Air-Dried Unbleached Pulp | Produced | Air-Dried Unbleached PulpTonsProduced
30200709 | Point | Lb | Tons | Grain | Processed | GrainTonsProcessed |  | 30700221 | Point | Lb | Tons | Air-Dried Unbleached Pulp | Produced | Air-Dried Unbleached PulpTonsProduced
30200709 | Point | Lb | Tons | Grain | Processed | GrainTonsProcessed |  | 30700221 | Point | Lb | Tons | Air-Dried Unbleached Pulp | Produced | Air-Dried Unbleached PulpTonsProduced
30200711 | Point | Lb | Tons | Grain | Received | GrainTonsReceived |  | 30700222 | Point | Lb | Tons | Air-Dried Unbleached Pulp | Produced | Air-Dried Unbleached PulpTonsProduced
30200711 | Point | Lb | Tons | Grain | Received | GrainTonsReceived |  | 30700222 | Point | Lb | Tons | Air-Dried Unbleached Pulp | Produced | Air-Dried Unbleached PulpTonsProduced
30200711 | Point | Lb | Tons | Grain | Received | GrainTonsReceived |  | 30700223 | Point | Lb | Tons | Air-Dried Unbleached Pulp | Produced | Air-Dried Unbleached PulpTonsProduced
30200711 | Point | Lb | Tons | Grain | Received | GrainTonsReceived |  | 30700223 | Point | Lb | Tons | Air-Dried Unbleached Pulp | Produced | Air-Dried Unbleached PulpTonsProduced
30200711 | Point | Lb | Tons | Grain | Received | GrainTonsReceived |  | 30700231 | Point | Lb | Tons | Air-Dried Unbleached Pulp | Produced | Air-Dried Unbleached PulpTonsProduced
30200711 | Point | Lb | Tons | Grain | Received | GrainTonsReceived |  | 30700231 | Point | Lb | Tons | Air-Dried Unbleached Pulp | Produced | Air-Dried Unbleached PulpTonsProduced
30200721 | Point | Lb | Tons | Grain | Received | GrainTonsReceived |  | 30700232 | Point | Lb | Tons | Air-Dried Unbleached Pulp | Produced | Air-Dried Unbleached PulpTonsProduced
30200721 | Point | Lb | Tons | Grain | Received | GrainTonsReceived |  | 30700232 | Point | Lb | Tons | Air-Dried Unbleached Pulp | Produced | Air-Dried Unbleached PulpTonsProduced
30200721 | Point | Lb | Tons | Grain | Received | GrainTonsReceived |  | 30700233 | Point | Lb | Tons | Air-Dried Unbleached Pulp | Produced | Air-Dried Unbleached PulpTonsProduced
30200721 | Point | Lb | Tons | Grain | Received | GrainTonsReceived |  | 30700233 | Point | Lb | Tons | Air-Dried Unbleached Pulp | Produced | Air-Dried Unbleached PulpTonsProduced
30200721 | Point | Lb | Tons | Grain | Received | GrainTonsReceived |  | 30700234 | Point | Lb | Tons | Air-Dried Unbleached Pulp | Produced | Air-Dried Unbleached PulpTonsProduced
30200721 | Point | Lb | Tons | Grain | Received | GrainTonsReceived |  | 30700301 | Point | Lb | Tons | Air-Dried Unbleached Pulp | Produced | Air-Dried Unbleached PulpTonsProduced
30200722 | Point | Lb | Tons | Grain | Processed | GrainTonsProcessed |  | 30700303 | Point | Lb | Tons | Air-Dried Unbleached Pulp | Produced | Air-Dried Unbleached PulpTonsProduced
30200722 | Point | Lb | Tons | Grain | Processed | GrainTonsProcessed |  | 30700303 | Point | Lb | Tons | Air-Dried Unbleached Pulp | Produced | Air-Dried Unbleached PulpTonsProduced
30200731 | Point | Lb | Tons | Grain | Received | GrainTonsReceived |  | 30700303 | Point | Lb | Tons | Air-Dried Unbleached Pulp | Produced | Air-Dried Unbleached PulpTonsProduced
30200731 | Point | Lb | Tons | Grain | Received | GrainTonsReceived |  | 30700304 | Point | Lb | Tons | Air-Dried Unbleached Pulp | Produced | Air-Dried Unbleached PulpTonsProduced
30200731 | Point | Lb | Tons | Grain | Received | GrainTonsReceived |  | 30700401 | Point | Lb | Tons | Finished Product | Produced | Finished ProductTonsProduced
30200731 | Point | Lb | Tons | Grain | Received | GrainTonsReceived |  | 30700402 | Point | Lb | Tons | Finished Product | Produced | Finished ProductTonsProduced
30200731 | Point | Lb | Tons | Grain | Received | GrainTonsReceived |  | 30700402 | Point | Lb | Tons | Finished Product | Produced | Finished ProductTonsProduced
30200731 | Point | Lb | Tons | Grain | Received | GrainTonsReceived |  | 30700402 | Point | Lb | Tons | Finished Product | Produced | Finished ProductTonsProduced
30200732 | Point | Lb | Tons | Grain | Processed | GrainTonsProcessed |  | 30700530 | Point | Lb | Cubic Feet | Wood | Treated | WoodCubic FeetTreated
30200732 | Point | Lb | Tons | Grain | Processed | GrainTonsProcessed |  | 30700530 | Point | Lb | Cubic Feet | Wood | Treated | WoodCubic FeetTreated
30200733 | Point | Lb | Tons | Grain | Processed | GrainTonsProcessed |  | 30700530 | Point | Lb | Cubic Feet | Wood | Treated | WoodCubic FeetTreated
30200733 | Point | Lb | Tons | Grain | Processed | GrainTonsProcessed |  | 30700530 | Point | Lb | Cubic Feet | Wood | Treated | WoodCubic FeetTreated
30200734 | Point | Lb | Tons | Grain | Processed | GrainTonsProcessed |  | 30700530 | Point | Lb | Cubic Feet | Wood | Treated | WoodCubic FeetTreated
30200734 | Point | Lb | Tons | Grain | Processed | GrainTonsProcessed |  | 30700530 | Point | Lb | Cubic Feet | Wood | Treated | WoodCubic FeetTreated
30200741 | Point | Lb | Tons | Grain | Received | GrainTonsReceived |  | 30700530 | Point | Lb | Cubic Feet | Wood | Treated | WoodCubic FeetTreated
30200741 | Point | Lb | Tons | Grain | Received | GrainTonsReceived |  | 30700530 | Point | Lb | Cubic Feet | Wood | Treated | WoodCubic FeetTreated
30200741 | Point | Lb | Tons | Grain | Received | GrainTonsReceived |  | 30700530 | Point | Lb | Cubic Feet | Wood | Treated | WoodCubic FeetTreated
30200741 | Point | Lb | Tons | Grain | Received | GrainTonsReceived |  | 30700530 | Point | Lb | Cubic Feet | Wood | Treated | WoodCubic FeetTreated
30200741 | Point | Lb | Tons | Grain | Received | GrainTonsReceived |  | 30700530 | Point | Lb | Cubic Feet | Wood | Treated | WoodCubic FeetTreated
30200741 | Point | Lb | Tons | Grain | Received | GrainTonsReceived |  | 30700530 | Point | Lb | Cubic Feet | Wood | Treated | WoodCubic FeetTreated
30200742 | Point | Lb | Tons | Grain | Processed | GrainTonsProcessed |  | 30700530 | Point | Lb | Cubic Feet | Wood | Treated | WoodCubic FeetTreated
30200742 | Point | Lb | Tons | Grain | Processed | GrainTonsProcessed |  | 30700530 | Point | Lb | Cubic Feet | Wood | Treated | WoodCubic FeetTreated
30200742 | Point | Lb | Tons | Grain | Processed | GrainTonsProcessed |  | 30700530 | Point | Lb | Cubic Feet | Wood | Treated | WoodCubic FeetTreated
30200742 | Point | Lb | Tons | Grain | Processed | GrainTonsProcessed |  | 30700530 | Point | Lb | Cubic Feet | Wood | Treated | WoodCubic FeetTreated
30200742 | Point | Lb | Tons | Grain | Processed | GrainTonsProcessed |  | 30700540 | Point | Lb | Cubic Feet | Wood | Treated | WoodCubic FeetTreated
30200742 | Point | Lb | Tons | Grain | Processed | GrainTonsProcessed |  | 30700540 | Point | Lb | Cubic Feet | Wood | Treated | WoodCubic FeetTreated
30200743 | Point | Lb | Tons | Grain | Processed | GrainTonsProcessed |  | 30700540 | Point | Lb | Cubic Feet | Wood | Treated | WoodCubic FeetTreated
30200743 | Point | Lb | Tons | Grain | Processed | GrainTonsProcessed |  | 30700540 | Point | Lb | Cubic Feet | Wood | Treated | WoodCubic FeetTreated
30200744 | Point | Lb | Tons | Grain | Processed | GrainTonsProcessed |  | 30700540 | Point | Lb | Cubic Feet | Wood | Treated | WoodCubic FeetTreated
30200744 | Point | Lb | Tons | Grain | Processed | GrainTonsProcessed |  | 30700540 | Point | Lb | Cubic Feet | Wood | Treated | WoodCubic FeetTreated
30200751 | Point | Lb | Tons | Grain | Received | GrainTonsReceived |  | 30700540 | Point | Lb | Cubic Feet | Wood | Treated | WoodCubic FeetTreated
30200751 | Point | Lb | Tons | Grain | Received | GrainTonsReceived |  | 30700540 | Point | Lb | Cubic Feet | Wood | Treated | WoodCubic FeetTreated
30200752 | Point | Lb | Tons | Grain | Received | GrainTonsReceived |  | 30700540 | Point | Lb | Cubic Feet | Wood | Treated | WoodCubic FeetTreated
30200753 | Point | Lb | Tons | Grain | Received | GrainTonsReceived |  | 30700540 | Point | Lb | Cubic Feet | Wood | Treated | WoodCubic FeetTreated
30200753 | Point | Lb | Tons | Grain | Received | GrainTonsReceived |  | 30700540 | Point | Lb | Cubic Feet | Wood | Treated | WoodCubic FeetTreated
30200754 | Point | Lb | Tons | Grain | Received | GrainTonsReceived |  | 30700540 | Point | Lb | Cubic Feet | Wood | Treated | WoodCubic FeetTreated
30200754 | Point | Lb | Tons | Grain | Received | GrainTonsReceived |  | 30700540 | Point | Lb | Cubic Feet | Wood | Treated | WoodCubic FeetTreated
30200760 | Point | Lb | Tons | Grain | Received | GrainTonsReceived |  | 30700540 | Point | Lb | Cubic Feet | Wood | Treated | WoodCubic FeetTreated
30200760 | Point | Lb | Tons | Grain | Received | GrainTonsReceived |  | 30700540 | Point | Lb | Cubic Feet | Wood | Treated | WoodCubic FeetTreated
30200760 | Point | Lb | Tons | Grain | Received | GrainTonsReceived |  | 30700540 | Point | Lb | Cubic Feet | Wood | Treated | WoodCubic FeetTreated
30200760 | Point | Lb | Tons | Grain | Received | GrainTonsReceived |  | 30700543 | Point | Lb | Cubic Feet | Wood | Treated | WoodCubic FeetTreated
30200760 | Point | Lb | Tons | Grain | Received | GrainTonsReceived |  | 30700543 | Point | Lb | Cubic Feet | Wood | Treated | WoodCubic FeetTreated
30200760 | Point | Lb | Tons | Grain | Received | GrainTonsReceived |  | 30700607 | Point | Lb | Tons | Oven-dried Wood Material | Produced | Oven-dried Wood MaterialTonsProduced
30200760 | Point | Lb | Tons | Grain | Received | GrainTonsReceived |  | 30700607 | Point | Lb | Tons | Oven-dried Wood Material | Produced | Oven-dried Wood MaterialTonsProduced
30200760 | Point | Lb | Tons | Grain | Received | GrainTonsReceived |  | 30700607 | Point | Lb | Tons | Oven-dried Wood Material | Produced | Oven-dried Wood MaterialTonsProduced
30200763 | Point | Lb | Tons | Corn Gluten Feed | Produced | Corn Gluten FeedTonsProduced |  | 30700607 | Point | Lb | Tons | Oven-dried Wood Material | Produced | Oven-dried Wood MaterialTonsProduced
30200764 | Point | Lb | Tons | Corn Gluten Feed | Produced | Corn Gluten FeedTonsProduced |  | 30700607 | Point | Lb | Tons | Oven-dried Wood Material | Produced | Oven-dried Wood MaterialTonsProduced
30200768 | Point | Lb | Tons | Corn Gluten Meal | Produced | Corn Gluten MealTonsProduced |  | 30700607 | Point | Lb | Tons | Oven-dried Wood Material | Produced | Oven-dried Wood MaterialTonsProduced
30200769 | Point | Lb | Tons | Corn Gluten Meal | Produced | Corn Gluten MealTonsProduced |  | 30700607 | Point | Lb | Tons | Oven-dried Wood Material | Produced | Oven-dried Wood MaterialTonsProduced
30200773 | Point | Lb | Tons | Grain | Processed | GrainTonsProcessed |  | 30700607 | Point | Lb | Tons | Oven-dried Wood Material | Produced | Oven-dried Wood MaterialTonsProduced
30200773 | Point | Lb | Tons | Grain | Processed | GrainTonsProcessed |  | 30700607 | Point | Lb | Tons | Oven-dried Wood Material | Produced | Oven-dried Wood MaterialTonsProduced
30200773 | Point | Lb | Tons | Grain | Processed | GrainTonsProcessed |  | 30700607 | Point | Lb | Tons | Oven-dried Wood Material | Produced | Oven-dried Wood MaterialTonsProduced
30200773 | Point | Lb | Tons | Grain | Processed | GrainTonsProcessed |  | 30700607 | Point | Lb | Tons | Oven-dried Wood Material | Produced | Oven-dried Wood MaterialTonsProduced
30200773 | Point | Lb | Tons | Grain | Processed | GrainTonsProcessed |  | 30700607 | Point | Lb | Tons | Oven-dried Wood Material | Produced | Oven-dried Wood MaterialTonsProduced
30200774 | Point | Lb | Tons | Grain | Processed | GrainTonsProcessed |  | 30700607 | Point | Lb | Tons | Oven-dried Wood Material | Produced | Oven-dried Wood MaterialTonsProduced
30200774 | Point | Lb | Tons | Grain | Processed | GrainTonsProcessed |  | 30700607 | Point | Lb | Tons | Oven-dried Wood Material | Produced | Oven-dried Wood MaterialTonsProduced
30200774 | Point | Lb | Tons | Grain | Processed | GrainTonsProcessed |  | 30700607 | Point | Lb | Tons | Oven-dried Wood Material | Produced | Oven-dried Wood MaterialTonsProduced
30200775 | Point | Lb | Tons | Grain | Processed | GrainTonsProcessed |  | 30700607 | Point | Lb | Tons | Oven-dried Wood Material | Produced | Oven-dried Wood MaterialTonsProduced
30200775 | Point | Lb | Tons | Grain | Processed | GrainTonsProcessed |  | 30700607 | Point | Lb | Tons | Oven-dried Wood Material | Produced | Oven-dried Wood MaterialTonsProduced
30200776 | Point | Lb | Tons | Grain | Processed | GrainTonsProcessed |  | 30700607 | Point | Lb | Tons | Oven-dried Wood Material | Produced | Oven-dried Wood MaterialTonsProduced
30200776 | Point | Lb | Tons | Grain | Processed | GrainTonsProcessed |  | 30700607 | Point | Lb | Tons | Oven-dried Wood Material | Produced | Oven-dried Wood MaterialTonsProduced
30200777 | Point | Lb | Tons | Grain | Processed | GrainTonsProcessed |  | 30700607 | Point | Lb | Tons | Oven-dried Wood Material | Produced | Oven-dried Wood MaterialTonsProduced
30200777 | Point | Lb | Tons | Grain | Processed | GrainTonsProcessed |  | 30700607 | Point | Lb | Tons | Oven-dried Wood Material | Produced | Oven-dried Wood MaterialTonsProduced
30200778 | Point | Lb | Tons | Grain | Processed | GrainTonsProcessed |  | 30700607 | Point | Lb | Tons | Oven-dried Wood Material | Produced | Oven-dried Wood MaterialTonsProduced
30200778 | Point | Lb | Tons | Grain | Processed | GrainTonsProcessed |  | 30700607 | Point | Lb | Tons | Oven-dried Wood Material | Produced | Oven-dried Wood MaterialTonsProduced
30200781 | Point | Lb | Tons | Grain | Received | GrainTonsReceived |  | 30700607 | Point | Lb | Tons | Oven-dried Wood Material | Produced | Oven-dried Wood MaterialTonsProduced
30200785 | Point | Lb | Tons | Grain | Received | GrainTonsReceived |  | 30700607 | Point | Lb | Tons | Oven-dried Wood Material | Produced | Oven-dried Wood MaterialTonsProduced
30200785 | Point | Lb | Tons | Grain | Received | GrainTonsReceived |  | 30700607 | Point | Lb | Tons | Oven-dried Wood Material | Produced | Oven-dried Wood MaterialTonsProduced
30200786 | Point | Lb | Tons | Grain | Received | GrainTonsReceived |  | 30700607 | Point | Lb | Tons | Oven-dried Wood Material | Produced | Oven-dried Wood MaterialTonsProduced
30200786 | Point | Lb | Tons | Grain | Received | GrainTonsReceived |  | 30700607 | Point | Lb | Tons | Oven-dried Wood Material | Produced | Oven-dried Wood MaterialTonsProduced
30200787 | Point | Lb | Tons | Grain | Received | GrainTonsReceived |  | 30700607 | Point | Lb | Tons | Oven-dried Wood Material | Produced | Oven-dried Wood MaterialTonsProduced
30200787 | Point | Lb | Tons | Grain | Received | GrainTonsReceived |  | 30700607 | Point | Lb | Tons | Oven-dried Wood Material | Produced | Oven-dried Wood MaterialTonsProduced
30200788 | Point | Lb | Tons | Grain | Received | GrainTonsReceived |  | 30700607 | Point | Lb | Tons | Oven-dried Wood Material | Produced | Oven-dried Wood MaterialTonsProduced
30200788 | Point | Lb | Tons | Grain | Received | GrainTonsReceived |  | 30700607 | Point | Lb | Tons | Oven-dried Wood Material | Produced | Oven-dried Wood MaterialTonsProduced
30200789 | Point | Lb | Tons | Grain | Received | GrainTonsReceived |  | 30700607 | Point | Lb | Tons | Oven-dried Wood Material | Produced | Oven-dried Wood MaterialTonsProduced
30200789 | Point | Lb | Tons | Grain | Received | GrainTonsReceived |  | 30700607 | Point | Lb | Tons | Oven-dried Wood Material | Produced | Oven-dried Wood MaterialTonsProduced
30200790 | Point | Lb | Tons | Grain | Received | GrainTonsReceived |  | 30700607 | Point | Lb | Tons | Oven-dried Wood Material | Produced | Oven-dried Wood MaterialTonsProduced
30200790 | Point | Lb | Tons | Grain | Received | GrainTonsReceived |  | 30700607 | Point | Lb | Tons | Oven-dried Wood Material | Produced | Oven-dried Wood MaterialTonsProduced
30200791 | Point | Lb | Tons | Grain | Received | GrainTonsReceived |  | 30700607 | Point | Lb | Tons | Oven-dried Wood Material | Produced | Oven-dried Wood MaterialTonsProduced
30200792 | Point | Lb | Tons | Soybeans | Processed | SoybeansTonsProcessed |  | 30700607 | Point | Lb | Tons | Oven-dried Wood Material | Produced | Oven-dried Wood MaterialTonsProduced
30200793 | Point | Lb | Tons | Soybean Meal | Processed | Soybean MealTonsProcessed |  | 30700607 | Point | Lb | Tons | Oven-dried Wood Material | Produced | Oven-dried Wood MaterialTonsProduced
30200801 | Point | Lb | Tons | Grain | Processed | GrainTonsProcessed |  | 30700607 | Point | Lb | Tons | Oven-dried Wood Material | Produced | Oven-dried Wood MaterialTonsProduced
30200802 | Point | Lb | Tons | Grain | Received | GrainTonsReceived |  | 30700607 | Point | Lb | Tons | Oven-dried Wood Material | Produced | Oven-dried Wood MaterialTonsProduced
30200802 | Point | Lb | Tons | Grain | Received | GrainTonsReceived |  | 30700607 | Point | Lb | Tons | Oven-dried Wood Material | Produced | Oven-dried Wood MaterialTonsProduced
30200803 | Point | Lb | Tons | Grain | Processed | GrainTonsProcessed |  | 30700607 | Point | Lb | Tons | Oven-dried Wood Material | Produced | Oven-dried Wood MaterialTonsProduced
30200803 | Point | Lb | Tons | Grain | Processed | GrainTonsProcessed |  | 30700607 | Point | Lb | Tons | Oven-dried Wood Material | Produced | Oven-dried Wood MaterialTonsProduced
30200804 | Point | Lb | Tons | Grain | Received | GrainTonsReceived |  | 30700607 | Point | Lb | Tons | Oven-dried Wood Material | Produced | Oven-dried Wood MaterialTonsProduced
30200805 | Point | Lb | Tons | Grain | Received | GrainTonsReceived |  | 30700607 | Point | Lb | Tons | Oven-dried Wood Material | Produced | Oven-dried Wood MaterialTonsProduced
30200806 | Point | Lb | Tons | Grain | Received | GrainTonsReceived |  | 30700607 | Point | Lb | Tons | Oven-dried Wood Material | Produced | Oven-dried Wood MaterialTonsProduced
30200807 | Point | Lb | Tons | Grain | Processed | GrainTonsProcessed |  | 30700607 | Point | Lb | Tons | Oven-dried Wood Material | Produced | Oven-dried Wood MaterialTonsProduced
30200807 | Point | Lb | Tons | Grain | Processed | GrainTonsProcessed |  | 30700607 | Point | Lb | Tons | Oven-dried Wood Material | Produced | Oven-dried Wood MaterialTonsProduced
30200816 | Point | Lb | Tons | Grain | Processed | GrainTonsProcessed |  | 30700607 | Point | Lb | Tons | Oven-dried Wood Material | Produced | Oven-dried Wood MaterialTonsProduced
30200816 | Point | Lb | Tons | Grain | Processed | GrainTonsProcessed |  | 30700607 | Point | Lb | Tons | Oven-dried Wood Material | Produced | Oven-dried Wood MaterialTonsProduced
30200816 | Point | Lb | Tons | Grain | Processed | GrainTonsProcessed |  | 30700607 | Point | Lb | Tons | Oven-dried Wood Material | Produced | Oven-dried Wood MaterialTonsProduced
30200816 | Point | Lb | Tons | Grain | Processed | GrainTonsProcessed |  | 30700608 | Point | Lb | Tons | Oven-dried Wood Material | Produced | Oven-dried Wood MaterialTonsProduced
30200816 | Point | Lb | Tons | Grain | Processed | GrainTonsProcessed |  | 30700608 | Point | Lb | Tons | Oven-dried Wood Material | Produced | Oven-dried Wood MaterialTonsProduced
30200817 | Point | Lb | Tons | Grain | Processed | GrainTonsProcessed |  | 30700608 | Point | Lb | Tons | Oven-dried Wood Material | Produced | Oven-dried Wood MaterialTonsProduced
30200817 | Point | Lb | Tons | Grain | Processed | GrainTonsProcessed |  | 30700608 | Point | Lb | Tons | Oven-dried Wood Material | Produced | Oven-dried Wood MaterialTonsProduced
30200817 | Point | Lb | Tons | Grain | Processed | GrainTonsProcessed |  | 30700608 | Point | Lb | Tons | Oven-dried Wood Material | Produced | Oven-dried Wood MaterialTonsProduced
30200817 | Point | Lb | Tons | Grain | Processed | GrainTonsProcessed |  | 30700608 | Point | Lb | Tons | Oven-dried Wood Material | Produced | Oven-dried Wood MaterialTonsProduced
30200818 | Point | Lb | Tons | Grain | Processed | GrainTonsProcessed |  | 30700608 | Point | Lb | Tons | Oven-dried Wood Material | Produced | Oven-dried Wood MaterialTonsProduced
30200818 | Point | Lb | Tons | Grain | Processed | GrainTonsProcessed |  | 30700608 | Point | Lb | Tons | Oven-dried Wood Material | Produced | Oven-dried Wood MaterialTonsProduced
30200819 | Point | Lb | Tons | Grain | Processed | GrainTonsProcessed |  | 30700610 | Point | Lb | Tons | Oven-dried Wood Material | Produced | Oven-dried Wood MaterialTonsProduced
30200819 | Point | Lb | Tons | Grain | Processed | GrainTonsProcessed |  | 30700610 | Point | Lb | Tons | Oven-dried Wood Material | Produced | Oven-dried Wood MaterialTonsProduced
30200901 | Point | Lb | Tons | Grain | Processed | GrainTonsProcessed |  | 30700610 | Point | Lb | Tons | Oven-dried Wood Material | Produced | Oven-dried Wood MaterialTonsProduced
30200905 | Point | Lb | Tons | Grain | Dried | GrainTonsDried |  | 30700610 | Point | Lb | Tons | Oven-dried Wood | Produced | Oven-dried WoodTonsProduced
30200905 | Point | Lb | Tons | Grain | Dried | GrainTonsDried |  | 30700610 | Point | Lb | Tons | Oven-dried Wood | Produced | Oven-dried WoodTonsProduced
30200907 | Point | Lb | 1000 Barrels | Beer | Packaged | Beer1000 BarrelsPackaged |  | 30700610 | Point | Lb | Tons | Oven-dried Wood | Produced | Oven-dried WoodTonsProduced
30200907 | Point | Lb | 1000 Barrels | Beer | Packaged | Beer1000 BarrelsPackaged |  | 30700610 | Point | Lb | Tons | Oven-dried Wood | Produced | Oven-dried WoodTonsProduced
30200908 | Point | Lb | 1000 Barrels | Beer | Packaged | Beer1000 BarrelsPackaged |  | 30700610 | Point | Lb | Tons | Oven-dried Wood | Produced | Oven-dried WoodTonsProduced
30200908 | Point | Lb | 1000 Barrels | Beer | Packaged | Beer1000 BarrelsPackaged |  | 30700610 | Point | Lb | Tons | Oven-dried Wood | Produced | Oven-dried WoodTonsProduced
30200921 | Point | Lb | 1000 Barrels | Beer | Packaged | Beer1000 BarrelsPackaged |  | 30700610 | Point | Lb | Tons | Oven-dried Wood | Produced | Oven-dried WoodTonsProduced
30200922 | Point | Lb | 1000 Barrels | Beer | Packaged | Beer1000 BarrelsPackaged |  | 30700610 | Point | Lb | Tons | Oven-dried Wood Material | Produced | Oven-dried Wood MaterialTonsProduced
30200923 | Point | Lb | 1000 Barrels | Beer | Packaged | Beer1000 BarrelsPackaged |  | 30700625 | Point | Lb | Tons | Oven-dried Wood Material | Produced | Oven-dried Wood MaterialTonsProduced
30200924 | Point | Lb | 1000 Barrels | Beer | Packaged | Beer1000 BarrelsPackaged |  | 30700625 | Point | Lb | Tons | Oven-dried Wood Material | Produced | Oven-dried Wood MaterialTonsProduced
30200925 | Point | Lb | 1000 Barrels | Beer | Packaged | Beer1000 BarrelsPackaged |  | 30700625 | Point | Lb | Tons | Oven-dried Wood Material | Produced | Oven-dried Wood MaterialTonsProduced
30200926 | Point | Lb | 1000 Barrels | Beer | Packaged | Beer1000 BarrelsPackaged |  | 30700625 | Point | Lb | Tons | Oven-dried Wood Material | Produced | Oven-dried Wood MaterialTonsProduced
30200930 | Point | Lb | Tons | Dried Grain | Produced | Dried GrainTonsProduced |  | 30700625 | Point | Lb | Tons | Oven-dried Wood Material | Produced | Oven-dried Wood MaterialTonsProduced
30200930 | Point | Lb | Tons | Dried Grain | Produced | Dried GrainTonsProduced |  | 30700625 | Point | Lb | Tons | Oven-dried Wood Material | Produced | Oven-dried Wood MaterialTonsProduced
30200930 | Point | Lb | Tons | Dried Grain | Produced | Dried GrainTonsProduced |  | 30700625 | Point | Lb | Tons | Oven-dried Wood Material | Produced | Oven-dried Wood MaterialTonsProduced
30200930 | Point | Lb | Tons | Dried Grain | Produced | Dried GrainTonsProduced |  | 30700625 | Point | Lb | Tons | Oven-dried Wood Material | Produced | Oven-dried Wood MaterialTonsProduced
30200930 | Point | Lb | Tons | Dried Grain | Produced | Dried GrainTonsProduced |  | 30700625 | Point | Lb | Tons | Oven-dried Wood Material | Produced | Oven-dried Wood MaterialTonsProduced
30200930 | Point | Lb | Tons | Dried Grain | Produced | Dried GrainTonsProduced |  | 30700625 | Point | Lb | Tons | Oven-dried Wood Material | Produced | Oven-dried Wood MaterialTonsProduced
30200930 | Point | Lb | Tons | Dried Grain | Produced | Dried GrainTonsProduced |  | 30700625 | Point | Lb | Tons | Oven-dried Wood Material | Produced | Oven-dried Wood MaterialTonsProduced
30200930 | Point | Lb | Tons | Dried Grain | Produced | Dried GrainTonsProduced |  | 30700625 | Point | Lb | Tons | Oven-dried Wood Material | Produced | Oven-dried Wood MaterialTonsProduced
30200932 | Point | Lb | Tons | Dried Grain | Produced | Dried GrainTonsProduced |  | 30700625 | Point | Lb | Tons | Oven-dried Wood Material | Produced | Oven-dried Wood MaterialTonsProduced
30200932 | Point | Lb | Tons | Dried Grain | Produced | Dried GrainTonsProduced |  | 30700625 | Point | Lb | Tons | Oven-dried Wood Material | Produced | Oven-dried Wood MaterialTonsProduced
30200932 | Point | Lb | Tons | Dried Grain | Produced | Dried GrainTonsProduced |  | 30700625 | Point | Lb | Tons | Oven-dried Wood Material | Produced | Oven-dried Wood MaterialTonsProduced
30200932 | Point | Lb | Tons | Dried Grain | Produced | Dried GrainTonsProduced |  | 30700625 | Point | Lb | Tons | Oven-dried Wood Material | Produced | Oven-dried Wood MaterialTonsProduced
30200932 | Point | Lb | Tons | Dried Grain | Produced | Dried GrainTonsProduced |  | 30700625 | Point | Lb | Tons | Oven-dried Wood Material | Produced | Oven-dried Wood MaterialTonsProduced
30200932 | Point | Lb | Tons | Dried Grain | Produced | Dried GrainTonsProduced |  | 30700625 | Point | Lb | Tons | Oven-dried Wood Material | Produced | Oven-dried Wood MaterialTonsProduced
30200932 | Point | Lb | Tons | Dried Grain | Produced | Dried GrainTonsProduced |  | 30700625 | Point | Lb | Tons | Oven-dried Wood Material | Produced | Oven-dried Wood MaterialTonsProduced
30200932 | Point | Lb | Tons | Dried Grain | Produced | Dried GrainTonsProduced |  | 30700625 | Point | Lb | Tons | Oven-dried Wood Material | Produced | Oven-dried Wood MaterialTonsProduced
30200932 | Point | Lb | Tons | Dried Grain | Produced | Dried GrainTonsProduced |  | 30700625 | Point | Lb | Tons | Oven-dried Wood Material | Produced | Oven-dried Wood MaterialTonsProduced
30200935 | Point | Lb | 1000 Barrels | Beer | Packaged | Beer1000 BarrelsPackaged |  | 30700625 | Point | Lb | Tons | Oven-dried Wood Material | Produced | Oven-dried Wood MaterialTonsProduced
30200935 | Point | Lb | 1000 Barrels | Beer | Packaged | Beer1000 BarrelsPackaged |  | 30700625 | Point | Lb | Tons | Oven-dried Wood Material | Produced | Oven-dried Wood MaterialTonsProduced
30200935 | Point | Lb | 1000 Barrels | Beer | Packaged | Beer1000 BarrelsPackaged |  | 30700625 | Point | Lb | Tons | Oven-dried Wood Material | Produced | Oven-dried Wood MaterialTonsProduced
30200939 | Point | Lb | 1000 Barrels | Beer | Packaged | Beer1000 BarrelsPackaged |  | 30700625 | Point | Lb | Tons | Oven-dried Wood Material | Produced | Oven-dried Wood MaterialTonsProduced
30200951 | Point | Lb | 1000 Barrels | Beer | Canned | Beer1000 BarrelsCanned |  | 30700625 | Point | Lb | Tons | Oven-dried Wood Material | Produced | Oven-dried Wood MaterialTonsProduced
30200952 | Point | Lb | 1000 Barrels | Beer | Canned | Beer1000 BarrelsCanned |  | 30700625 | Point | Lb | Tons | Oven-dried Wood Material | Produced | Oven-dried Wood MaterialTonsProduced
30200952 | Point | Lb | 1000 Barrels | Beer | Canned | Beer1000 BarrelsCanned |  | 30700625 | Point | Lb | Tons | Oven-dried Wood Material | Produced | Oven-dried Wood MaterialTonsProduced
30200953 | Point | Lb | 1000 Barrels | Beer | Bottled | Beer1000 BarrelsBottled |  | 30700625 | Point | Lb | Tons | Oven-dried Wood Material | Produced | Oven-dried Wood MaterialTonsProduced
30200954 | Point | Lb | 1000 Barrels | Beer | Bottled | Beer1000 BarrelsBottled |  | 30700625 | Point | Lb | Tons | Oven-dried Wood Material | Produced | Oven-dried Wood MaterialTonsProduced
30200954 | Point | Lb | 1000 Barrels | Beer | Bottled | Beer1000 BarrelsBottled |  | 30700625 | Point | Lb | Tons | Oven-dried Wood Material | Produced | Oven-dried Wood MaterialTonsProduced
30200955 | Point | Lb | 1000 Barrels | Beer | Kegged | Beer1000 BarrelsKegged |  | 30700625 | Point | Lb | Tons | Oven-dried Wood Material | Produced | Oven-dried Wood MaterialTonsProduced
30200955 | Point | Lb | 1000 Barrels | Beer | Kegged | Beer1000 BarrelsKegged |  | 30700625 | Point | Lb | Tons | Oven-dried Wood Material | Produced | Oven-dried Wood MaterialTonsProduced
30200960 | Point | Lb | 1000 Cases | Bottles | Washed | Bottles1000 CasesWashed |  | 30700625 | Point | Lb | Tons | Oven-dried Wood Material | Produced | Oven-dried Wood MaterialTonsProduced
30200961 | Point | Lb | Each | Batch of Bottles | Crushed | Batch of BottlesEachCrushed |  | 30700625 | Point | Lb | Tons | Oven-dried Wood Material | Produced | Oven-dried Wood MaterialTonsProduced
30200961 | Point | Lb | Each | Batch of Bottles | Crushed | Batch of BottlesEachCrushed |  | 30700625 | Point | Lb | Tons | Oven-dried Wood Material | Produced | Oven-dried Wood MaterialTonsProduced
30200962 | Point | Lb | Gallons | Beer | Recovered | BeerGallonsRecovered |  | 30700625 | Point | Lb | Tons | Oven-dried Wood Material | Produced | Oven-dried Wood MaterialTonsProduced
30201001 | Point | Lb | Tons | Grain | Processed | GrainTonsProcessed |  | 30700625 | Point | Lb | Tons | Oven-dried Wood Material | Produced | Oven-dried Wood MaterialTonsProduced
30201002 | Point | Lb | Tons | Grain | Processed | GrainTonsProcessed |  | 30700625 | Point | Lb | Tons | Oven-dried Wood Material | Produced | Oven-dried Wood MaterialTonsProduced
30201003 | Point | Lb | Barrels (50 Gallon) | Material | Processed | MaterialBarrels (50 Gallon)Processed |  | 30700625 | Point | Lb | Tons | Oven-dried Wood Material | Produced | Oven-dried Wood MaterialTonsProduced
30201014 | Point | Lb | 1000 Bushels | Grain | Input | Grain1000 BushelsInput |  | 30700625 | Point | Lb | Tons | Oven-dried Wood Material | Produced | Oven-dried Wood MaterialTonsProduced
30201014 | Point | Lb | 1000 Bushels | Grain | Input | Grain1000 BushelsInput |  | 30700625 | Point | Lb | Tons | Oven-dried Wood Material | Produced | Oven-dried Wood MaterialTonsProduced
30201014 | Point | Lb | 1000 Bushels | Grain | Input | Grain1000 BushelsInput |  | 30700625 | Point | Lb | Tons | Oven-dried Wood Material | Produced | Oven-dried Wood MaterialTonsProduced
30201014 | Point | Lb | 1000 Bushels | Grain | Input | Grain1000 BushelsInput |  | 30700625 | Point | Lb | Tons | Oven-dried Wood Material | Produced | Oven-dried Wood MaterialTonsProduced
30201014 | Point | Lb | 1000 Bushels | Grain | Input | Grain1000 BushelsInput |  | 30700625 | Point | Lb | Tons | Oven-dried Wood Material | Produced | Oven-dried Wood MaterialTonsProduced
30201017 | Point | Lb | Barrels | Grain | Processed | GrainBarrelsProcessed |  | 30700625 | Point | Lb | Tons | Oven-dried Wood Material | Produced | Oven-dried Wood MaterialTonsProduced
30201105 | Point | Lb | 1000 Gallons | Fermented Juice | Produced | Fermented Juice1000 GallonsProduced |  | 30700625 | Point | Lb | Tons | Oven-dried Wood Material | Produced | Oven-dried Wood MaterialTonsProduced
30201105 | Point | Lb | 1000 Gallons | Fermented Juice | Produced | Fermented Juice1000 GallonsProduced |  | 30700626 | Point | Lb | Tons | Oven-dried Wood Material | Produced | Oven-dried Wood MaterialTonsProduced
30201105 | Point | Lb | 1000 Gallons | Fermented Juice | Produced | Fermented Juice1000 GallonsProduced |  | 30700626 | Point | Lb | Tons | Oven-dried Wood Material | Produced | Oven-dried Wood MaterialTonsProduced
30201105 | Point | Lb | 1000 Gallons | Fermented Juice | Produced | Fermented Juice1000 GallonsProduced |  | 30700626 | Point | Lb | Tons | Oven-dried Wood Material | Produced | Oven-dried Wood MaterialTonsProduced
30201105 | Point | Lb | 1000 Gallons | Fermented Juice | Produced | Fermented Juice1000 GallonsProduced |  | 30700626 | Point | Lb | Tons | Oven-dried Wood Material | Produced | Oven-dried Wood MaterialTonsProduced
30201105 | Point | Lb | 1000 Gallons | Fermented Juice | Produced | Fermented Juice1000 GallonsProduced |  | 30700626 | Point | Lb | Tons | Oven-dried Wood Material | Produced | Oven-dried Wood MaterialTonsProduced
30201105 | Point | Lb | 1000 Gallons | Fermented Juice | Produced | Fermented Juice1000 GallonsProduced |  | 30700626 | Point | Lb | Tons | Oven-dried Wood Material | Produced | Oven-dried Wood MaterialTonsProduced
30201105 | Point | Lb | 1000 Gallons | Fermented Juice | Produced | Fermented Juice1000 GallonsProduced |  | 30700626 | Point | Lb | Tons | Oven-dried Wood Material | Produced | Oven-dried Wood MaterialTonsProduced
30201105 | Point | Lb | 1000 Gallons | Fermented Juice | Produced | Fermented Juice1000 GallonsProduced |  | 30700626 | Point | Lb | Tons | Oven-dried Wood Material | Produced | Oven-dried Wood MaterialTonsProduced
30201105 | Point | Lb | 1000 Gallons | Fermented Juice | Produced | Fermented Juice1000 GallonsProduced |  | 30700626 | Point | Lb | Tons | Oven-dried Wood Material | Produced | Oven-dried Wood MaterialTonsProduced
30201106 | Point | Lb | 1000 Gallons | Fermented Juice | Produced | Fermented Juice1000 GallonsProduced |  | 30700626 | Point | Lb | Tons | Oven-dried Wood Material | Produced | Oven-dried Wood MaterialTonsProduced
30201106 | Point | Lb | 1000 Gallons | Fermented Juice | Produced | Fermented Juice1000 GallonsProduced |  | 30700626 | Point | Lb | Tons | Oven-dried Wood Material | Produced | Oven-dried Wood MaterialTonsProduced
30201106 | Point | Lb | 1000 Gallons | Fermented Juice | Produced | Fermented Juice1000 GallonsProduced |  | 30700626 | Point | Lb | Tons | Oven-dried Wood Material | Produced | Oven-dried Wood MaterialTonsProduced
30201106 | Point | Lb | 1000 Gallons | Fermented Juice | Produced | Fermented Juice1000 GallonsProduced |  | 30700626 | Point | Lb | Tons | Oven-dried Wood Material | Produced | Oven-dried Wood MaterialTonsProduced
30201106 | Point | Lb | 1000 Gallons | Fermented Juice | Produced | Fermented Juice1000 GallonsProduced |  | 30700626 | Point | Lb | Tons | Oven-dried Wood Material | Produced | Oven-dried Wood MaterialTonsProduced
30201106 | Point | Lb | 1000 Gallons | Fermented Juice | Produced | Fermented Juice1000 GallonsProduced |  | 30700626 | Point | Lb | Tons | Oven-dried Wood Material | Produced | Oven-dried Wood MaterialTonsProduced
30201106 | Point | Lb | 1000 Gallons | Fermented Juice | Produced | Fermented Juice1000 GallonsProduced |  | 30700626 | Point | Lb | Tons | Oven-dried Wood Material | Produced | Oven-dried Wood MaterialTonsProduced
30201106 | Point | Lb | 1000 Gallons | Fermented Juice | Produced | Fermented Juice1000 GallonsProduced |  | 30700626 | Point | Lb | Tons | Oven-dried Wood Material | Produced | Oven-dried Wood MaterialTonsProduced
30201106 | Point | Lb | 1000 Gallons | Fermented Juice | Produced | Fermented Juice1000 GallonsProduced |  | 30700626 | Point | Lb | Tons | Oven-dried Wood Material | Produced | Oven-dried Wood MaterialTonsProduced
30201106 | Point | Lb | 1000 Gallons | Fermented Juice | Produced | Fermented Juice1000 GallonsProduced |  | 30700626 | Point | Lb | Tons | Oven-dried Wood Material | Produced | Oven-dried Wood MaterialTonsProduced
30201106 | Point | Lb | 1000 Gallons | Fermented Juice | Produced | Fermented Juice1000 GallonsProduced |  | 30700626 | Point | Lb | Tons | Oven-dried Wood Material | Produced | Oven-dried Wood MaterialTonsProduced
30201106 | Point | Lb | 1000 Gallons | Fermented Juice | Produced | Fermented Juice1000 GallonsProduced |  | 30700626 | Point | Lb | Tons | Oven-dried Wood Material | Produced | Oven-dried Wood MaterialTonsProduced
30201111 | Point | Lb | 1000 Gallons | Fermented Juice | Produced | Fermented Juice1000 GallonsProduced |  | 30700626 | Point | Lb | Tons | Oven-dried Wood Material | Produced | Oven-dried Wood MaterialTonsProduced
30201112 | Point | Lb | 1000 Gallons | Fermented Juice | Produced | Fermented Juice1000 GallonsProduced |  | 30700626 | Point | Lb | Tons | Oven-dried Wood Material | Produced | Oven-dried Wood MaterialTonsProduced
30201121 | Point | Lb | 1000 Gallons | Wine | Bottled | Wine1000 GallonsBottled |  | 30700626 | Point | Lb | Tons | Oven-dried Wood Material | Produced | Oven-dried Wood MaterialTonsProduced
30201201 | Point | Lb | Tons | Raw Fish | Processed | Raw FishTonsProcessed |  | 30700626 | Point | Lb | Tons | Oven-dried Wood Material | Produced | Oven-dried Wood MaterialTonsProduced
30201201 | Point | Lb | Tons | Raw Fish | Processed | Raw FishTonsProcessed |  | 30700626 | Point | Lb | Tons | Oven-dried Wood Material | Produced | Oven-dried Wood MaterialTonsProduced
30201201 | Point | Lb | Tons | Fish Meal | Produced | Fish MealTonsProduced |  | 30700626 | Point | Lb | Tons | Oven-dried Wood Material | Produced | Oven-dried Wood MaterialTonsProduced
30201202 | Point | Lb | Tons | Raw Fish | Processed | Raw FishTonsProcessed |  | 30700626 | Point | Lb | Tons | Oven-dried Wood Material | Produced | Oven-dried Wood MaterialTonsProduced
30201202 | Point | Lb | Tons | Raw Fish | Processed | Raw FishTonsProcessed |  | 30700626 | Point | Lb | Tons | Oven-dried Wood Material | Produced | Oven-dried Wood MaterialTonsProduced
30201202 | Point | Lb | Tons | Fish Meal | Produced | Fish MealTonsProduced |  | 30700626 | Point | Lb | Tons | Oven-dried Wood Material | Produced | Oven-dried Wood MaterialTonsProduced
30201203 | Point | Lb | Tons | Fish Scrap | Processed | Fish ScrapTonsProcessed |  | 30700626 | Point | Lb | Tons | Oven-dried Wood Material | Produced | Oven-dried Wood MaterialTonsProduced
30201205 | Point | Lb | Tons | Fish Scrap | Processed | Fish ScrapTonsProcessed |  | 30700626 | Point | Lb | Tons | Oven-dried Wood Material | Produced | Oven-dried Wood MaterialTonsProduced
30201205 | Point | Lb | Tons | Fish Scrap | Processed | Fish ScrapTonsProcessed |  | 30700626 | Point | Lb | Tons | Oven-dried Wood Material | Produced | Oven-dried Wood MaterialTonsProduced
30201206 | Point | Lb | Tons | Fish Scrap | Processed | Fish ScrapTonsProcessed |  | 30700626 | Point | Lb | Tons | Oven-dried Wood Material | Produced | Oven-dried Wood MaterialTonsProduced
30201206 | Point | Lb | Tons | Fish Scrap | Processed | Fish ScrapTonsProcessed |  | 30700626 | Point | Lb | Tons | Oven-dried Wood Material | Produced | Oven-dried Wood MaterialTonsProduced
30201302 | Point | Lb | Tons | Sawdust | Used | SawdustTonsUsed |  | 30700626 | Point | Lb | Tons | Oven-dried Wood Material | Produced | Oven-dried Wood MaterialTonsProduced
30201302 | Point | Lb | Tons | Sawdust | Used | SawdustTonsUsed |  | 30700626 | Point | Lb | Tons | Oven-dried Wood Material | Produced | Oven-dried Wood MaterialTonsProduced
30201302 | Point | Lb | Tons | Sawdust | Used | SawdustTonsUsed |  | 30700626 | Point | Lb | Tons | Oven-dried Wood Material | Produced | Oven-dried Wood MaterialTonsProduced
30201302 | Point | Lb | Tons | Sawdust | Used | SawdustTonsUsed |  | 30700626 | Point | Lb | Tons | Oven-dried Wood Material | Produced | Oven-dried Wood MaterialTonsProduced
30201302 | Point | Lb | Tons | Sawdust | Used | SawdustTonsUsed |  | 30700626 | Point | Lb | Tons | Oven-dried Wood Material | Produced | Oven-dried Wood MaterialTonsProduced
30201302 | Point | Lb | Tons | Sawdust | Used | SawdustTonsUsed |  | 30700626 | Point | Lb | Tons | Oven-dried Wood Material | Produced | Oven-dried Wood MaterialTonsProduced
30201302 | Point | Lb | Tons | Sawdust | Used | SawdustTonsUsed |  | 30700626 | Point | Lb | Tons | Oven-dried Wood Material | Produced | Oven-dried Wood MaterialTonsProduced
30201302 | Point | Lb | Tons | Sawdust | Used | SawdustTonsUsed |  | 30700626 | Point | Lb | Tons | Oven-dried Wood Material | Produced | Oven-dried Wood MaterialTonsProduced
30201304 | Point | Lb | Tons | Sawdust | Used | SawdustTonsUsed |  | 30700626 | Point | Lb | Tons | Oven-dried Wood Material | Produced | Oven-dried Wood MaterialTonsProduced
30201304 | Point | Lb | Tons | Sawdust | Used | SawdustTonsUsed |  | 30700626 | Point | Lb | Tons | Oven-dried Wood Material | Produced | Oven-dried Wood MaterialTonsProduced
30201304 | Point | Lb | Tons | Sawdust | Used | SawdustTonsUsed |  | 30700626 | Point | Lb | Tons | Oven-dried Wood Material | Produced | Oven-dried Wood MaterialTonsProduced
30201304 | Point | Lb | Tons | Sawdust | Used | SawdustTonsUsed |  | 30700626 | Point | Lb | Tons | Oven-dried Wood Material | Produced | Oven-dried Wood MaterialTonsProduced
30201304 | Point | Lb | Tons | Sawdust | Used | SawdustTonsUsed |  | 30700626 | Point | Lb | Tons | Oven-dried Wood Material | Produced | Oven-dried Wood MaterialTonsProduced
30201304 | Point | Lb | Tons | Sawdust | Used | SawdustTonsUsed |  | 30700626 | Point | Lb | Tons | Oven-dried Wood Material | Produced | Oven-dried Wood MaterialTonsProduced
30201304 | Point | Lb | Tons | Sawdust | Used | SawdustTonsUsed |  | 30700626 | Point | Lb | Tons | Oven-dried Wood Material | Produced | Oven-dried Wood MaterialTonsProduced
30201304 | Point | Lb | Tons | Sawdust | Used | SawdustTonsUsed |  | 30700626 | Point | Lb | Tons | Oven-dried Wood Material | Produced | Oven-dried Wood MaterialTonsProduced
30201304 | Point | Lb | Tons | Sawdust | Used | SawdustTonsUsed |  | 30700630 | Point | Lb | Tons | Oven-dried Wood Material | Produced | Oven-dried Wood MaterialTonsProduced
30201304 | Point | Lb | Tons | Sawdust | Used | SawdustTonsUsed |  | 30700630 | Point | Lb | Tons | Oven-dried Wood Material | Produced | Oven-dried Wood MaterialTonsProduced
30201304 | Point | Lb | Tons | Sawdust | Used | SawdustTonsUsed |  | 30700630 | Point | Lb | Tons | Oven-dried Wood Material | Produced | Oven-dried Wood MaterialTonsProduced
30201304 | Point | Lb | Tons | Sawdust | Used | SawdustTonsUsed |  | 30700630 | Point | Lb | Tons | Oven-dried Wood Material | Produced | Oven-dried Wood MaterialTonsProduced
30201304 | Point | Lb | Tons | Sawdust | Used | SawdustTonsUsed |  | 30700630 | Point | Lb | Tons | Oven-dried Wood Material | Produced | Oven-dried Wood MaterialTonsProduced
30201304 | Point | Lb | Tons | Sawdust | Used | SawdustTonsUsed |  | 30700630 | Point | Lb | Tons | Oven-dried Wood Material | Produced | Oven-dried Wood MaterialTonsProduced
30201304 | Point | Lb | Tons | Sawdust | Used | SawdustTonsUsed |  | 30700630 | Point | Lb | Tons | Oven-dried Wood Material | Produced | Oven-dried Wood MaterialTonsProduced
30201304 | Point | Lb | Tons | Sawdust | Used | SawdustTonsUsed |  | 30700630 | Point | Lb | Tons | Oven-dried Wood Material | Produced | Oven-dried Wood MaterialTonsProduced
30201304 | Point | Lb | Tons | Sawdust | Used | SawdustTonsUsed |  | 30700631 | Point | Lb | Tons | Oven-dried Wood Material | Produced | Oven-dried Wood MaterialTonsProduced
30201304 | Point | Lb | Tons | Sawdust | Used | SawdustTonsUsed |  | 30700631 | Point | Lb | Tons | Oven-dried Wood Material | Produced | Oven-dried Wood MaterialTonsProduced
30201304 | Point | Lb | Tons | Sawdust | Used | SawdustTonsUsed |  | 30700631 | Point | Lb | Tons | Oven-dried Wood Material | Produced | Oven-dried Wood MaterialTonsProduced
30201304 | Point | Lb | Tons | Sawdust | Used | SawdustTonsUsed |  | 30700631 | Point | Lb | Tons | Oven-dried Wood Material | Produced | Oven-dried Wood MaterialTonsProduced
30201304 | Point | Lb | Tons | Sawdust | Used | SawdustTonsUsed |  | 30700632 | Point | Lb | Tons | Oven-dried Wood Material | Produced | Oven-dried Wood MaterialTonsProduced
30201304 | Point | Lb | Tons | Sawdust | Used | SawdustTonsUsed |  | 30700632 | Point | Lb | Tons | Oven-dried Wood Material | Produced | Oven-dried Wood MaterialTonsProduced
30201304 | Point | Lb | Tons | Sawdust | Used | SawdustTonsUsed |  | 30700632 | Point | Lb | Tons | Oven-dried Wood Material | Produced | Oven-dried Wood MaterialTonsProduced
30201304 | Point | Lb | Tons | Sawdust | Used | SawdustTonsUsed |  | 30700632 | Point | Lb | Tons | Oven-dried Wood Material | Produced | Oven-dried Wood MaterialTonsProduced
30201304 | Point | Lb | Tons | Sawdust | Used | SawdustTonsUsed |  | 30700632 | Point | Lb | Tons | Oven-dried Wood Material | Produced | Oven-dried Wood MaterialTonsProduced
30201304 | Point | Lb | Tons | Sawdust | Used | SawdustTonsUsed |  | 30700632 | Point | Lb | Tons | Oven-dried Wood Material | Produced | Oven-dried Wood MaterialTonsProduced
30201304 | Point | Lb | Tons | Sawdust | Used | SawdustTonsUsed |  | 30700632 | Point | Lb | Tons | Oven-dried Wood Material | Produced | Oven-dried Wood MaterialTonsProduced
30201304 | Point | Lb | Tons | Sawdust | Used | SawdustTonsUsed |  | 30700632 | Point | Lb | Tons | Oven-dried Wood Material | Produced | Oven-dried Wood MaterialTonsProduced
30201304 | Point | Lb | Tons | Sawdust | Used | SawdustTonsUsed |  | 30700632 | Point | Lb | Tons | Oven-dried Wood Material | Produced | Oven-dried Wood MaterialTonsProduced
30201304 | Point | Lb | Tons | Sawdust | Used | SawdustTonsUsed |  | 30700635 | Point | Lb | Tons | Oven-dried Wood Material | Produced | Oven-dried Wood MaterialTonsProduced
30201401 | Point | Lb | Tons | Starch | Produced | StarchTonsProduced |  | 30700635 | Point | Lb | Tons | Oven-dried Wood Material | Produced | Oven-dried Wood MaterialTonsProduced
30201401 | Point | Lb | Tons | Starch | Produced | StarchTonsProduced |  | 30700635 | Point | Lb | Tons | Oven-dried Wood Material | Produced | Oven-dried Wood MaterialTonsProduced
30201401 | Point | Lb | Tons | Starch | Produced | StarchTonsProduced |  | 30700635 | Point | Lb | Tons | Oven-dried Wood Material | Produced | Oven-dried Wood MaterialTonsProduced
30201407 | Point | Lb | Tons | Starch | Stored | StarchTonsStored |  | 30700635 | Point | Lb | Tons | Oven-dried Wood Material | Produced | Oven-dried Wood MaterialTonsProduced
30201408 | Point | Lb | Tons | Starch | Loaded | StarchTonsLoaded |  | 30700635 | Point | Lb | Tons | Oven-dried Wood Material | Produced | Oven-dried Wood MaterialTonsProduced
30201410 | Point | Lb | Tons | Starch | Produced | StarchTonsProduced |  | 30700635 | Point | Lb | Tons | Oven-dried Wood Material | Produced | Oven-dried Wood MaterialTonsProduced
30201411 | Point | Lb | Tons | Starch | Produced | StarchTonsProduced |  | 30700635 | Point | Lb | Tons | Oven-dried Wood Material | Produced | Oven-dried Wood MaterialTonsProduced
30201412 | Point | Lb | Tons | Starch | Produced | StarchTonsProduced |  | 30700640 | Point | Lb | Tons | Oven-dried Wood Material | Produced | Oven-dried Wood MaterialTonsProduced
30201413 | Point | Lb | Tons | Starch | Produced | StarchTonsProduced |  | 30700651 | Point | Lb | 1000 Square Feet | 3/4-inch Thick Panel | Produced | 3/4-inch Thick Panel1000 Square FeetProduced
30201601 | Point | Lb | Tons | Pressed Wet Pulp | Fed | Pressed Wet PulpTonsFed |  | 30700651 | Point | Lb | 1000 Square Feet | 3/4-inch Thick Panel | Produced | 3/4-inch Thick Panel1000 Square FeetProduced
30201601 | Point | Lb | Tons | Pressed Wet Pulp | Fed | Pressed Wet PulpTonsFed |  | 30700651 | Point | Lb | 1000 Square Feet | 3/4-inch Thick Panel | Produced | 3/4-inch Thick Panel1000 Square FeetProduced
30201601 | Point | Lb | Tons | Pressed Wet Pulp | Fed | Pressed Wet PulpTonsFed |  | 30700651 | Point | Lb | 1000 Square Feet | 3/4-inch Thick Panel | Produced | 3/4-inch Thick Panel1000 Square FeetProduced
30201601 | Point | Lb | Tons | Pressed Wet Pulp | Fed | Pressed Wet PulpTonsFed |  | 30700651 | Point | Lb | 1000 Square Feet | 3/4-inch Thick Panel | Produced | 3/4-inch Thick Panel1000 Square FeetProduced
30201601 | Point | Lb | Tons | Pressed Wet Pulp | Fed | Pressed Wet PulpTonsFed |  | 30700651 | Point | Lb | 1000 Square Feet | 3/4-inch Thick Panel | Produced | 3/4-inch Thick Panel1000 Square FeetProduced
30201601 | Point | Lb | Tons | Pressed Wet Pulp | Fed | Pressed Wet PulpTonsFed |  | 30700651 | Point | Lb | 1000 Square Feet | 3/4-inch Thick Panel | Produced | 3/4-inch Thick Panel1000 Square FeetProduced
30201601 | Point | Lb | Tons | Pressed Wet Pulp | Fed | Pressed Wet PulpTonsFed |  | 30700651 | Point | Lb | 1000 Square Feet | 3/4-inch Thick Panel | Produced | 3/4-inch Thick Panel1000 Square FeetProduced
30201601 | Point | Lb | Tons | Pressed Wet Pulp | Fed | Pressed Wet PulpTonsFed |  | 30700651 | Point | Lb | 1000 Square Feet | 3/4-inch Thick Panel | Produced | 3/4-inch Thick Panel1000 Square FeetProduced
30201601 | Point | Lb | Tons | Pressed Wet Pulp | Fed | Pressed Wet PulpTonsFed |  | 30700651 | Point | Lb | 1000 Square Feet | 3/4-inch Thick Panel | Produced | 3/4-inch Thick Panel1000 Square FeetProduced
30201601 | Point | Lb | Tons | Pressed Wet Pulp | Fed | Pressed Wet PulpTonsFed |  | 30700651 | Point | Lb | 1000 Square Feet | 3/4-inch Thick Panel | Produced | 3/4-inch Thick Panel1000 Square FeetProduced
30201601 | Point | Lb | Tons | Pressed Wet Pulp | Fed | Pressed Wet PulpTonsFed |  | 30700651 | Point | Lb | 1000 Square Feet | 3/4-inch Thick Panel | Produced | 3/4-inch Thick Panel1000 Square FeetProduced
30201601 | Point | Lb | Tons | Pressed Wet Pulp | Fed | Pressed Wet PulpTonsFed |  | 30700651 | Point | Lb | 1000 Square Feet | 3/4-inch Thick Panel | Produced | 3/4-inch Thick Panel1000 Square FeetProduced
30201601 | Point | Lb | Tons | Pressed Wet Pulp | Fed | Pressed Wet PulpTonsFed |  | 30700651 | Point | Lb | 1000 Square Feet | 3/4-inch Thick Panel | Produced | 3/4-inch Thick Panel1000 Square FeetProduced
30201601 | Point | Lb | Tons | Pressed Wet Pulp | Fed | Pressed Wet PulpTonsFed |  | 30700651 | Point | Lb | 1000 Square Feet | 3/4-inch Thick Panel | Produced | 3/4-inch Thick Panel1000 Square FeetProduced
30201601 | Point | Lb | Tons | Pressed Wet Pulp | Fed | Pressed Wet PulpTonsFed |  | 30700651 | Point | Lb | 1000 Square Feet | 3/4-inch Thick Panel | Produced | 3/4-inch Thick Panel1000 Square FeetProduced
30201601 | Point | Lb | Tons | Pressed Wet Pulp | Fed | Pressed Wet PulpTonsFed |  | 30700651 | Point | Lb | 1000 Square Feet | 3/4-inch Thick Panel | Produced | 3/4-inch Thick Panel1000 Square FeetProduced
30201601 | Point | Lb | Tons | Pressed Wet Pulp | Fed | Pressed Wet PulpTonsFed |  | 30700651 | Point | Lb | 1000 Square Feet | 3/4-inch Thick Panel | Produced | 3/4-inch Thick Panel1000 Square FeetProduced
30201601 | Point | Lb | Tons | Pressed Wet Pulp | Fed | Pressed Wet PulpTonsFed |  | 30700651 | Point | Lb | 1000 Square Feet | 3/4-inch Thick Panel | Produced | 3/4-inch Thick Panel1000 Square FeetProduced
30201601 | Point | Lb | Tons | Pressed Wet Pulp | Fed | Pressed Wet PulpTonsFed |  | 30700651 | Point | Lb | 1000 Square Feet | 3/4-inch Thick Panel | Produced | 3/4-inch Thick Panel1000 Square FeetProduced
30201601 | Point | Lb | Tons | Pressed Wet Pulp | Fed | Pressed Wet PulpTonsFed |  | 30700651 | Point | Lb | 1000 Square Feet | 3/4-inch Thick Panel | Produced | 3/4-inch Thick Panel1000 Square FeetProduced
30201601 | Point | Lb | Tons | Raw Beets | Processed | Raw BeetsTonsProcessed |  | 30700651 | Point | Lb | 1000 Square Feet | 3/4-inch Thick Panel | Produced | 3/4-inch Thick Panel1000 Square FeetProduced
30201601 | Point | Lb | Tons | Pressed Wet Pulp | Fed | Pressed Wet PulpTonsFed |  | 30700651 | Point | Lb | 1000 Square Feet | 3/4-inch Thick Panel | Produced | 3/4-inch Thick Panel1000 Square FeetProduced
30201601 | Point | Lb | Tons | Pressed Wet Pulp | Fed | Pressed Wet PulpTonsFed |  | 30700651 | Point | Lb | 1000 Square Feet | 3/4-inch Thick Panel | Produced | 3/4-inch Thick Panel1000 Square FeetProduced
30201601 | Point | Lb | Tons | Pressed Wet Pulp | Fed | Pressed Wet PulpTonsFed |  | 30700651 | Point | Lb | 1000 Square Feet | 3/4-inch Thick Panel | Produced | 3/4-inch Thick Panel1000 Square FeetProduced
30201601 | Point | Lb | Tons | Pressed Wet Pulp | Fed | Pressed Wet PulpTonsFed |  | 30700651 | Point | Lb | 1000 Square Feet | 3/4-inch Thick Panel | Produced | 3/4-inch Thick Panel1000 Square FeetProduced
30201601 | Point | Lb | Tons | Pressed Wet Pulp | Fed | Pressed Wet PulpTonsFed |  | 30700651 | Point | Lb | 1000 Square Feet | 3/4-inch Thick Panel | Produced | 3/4-inch Thick Panel1000 Square FeetProduced
30201601 | Point | Lb | Tons | Pressed Wet Pulp | Fed | Pressed Wet PulpTonsFed |  | 30700651 | Point | Lb | 1000 Square Feet | 3/4-inch Thick Panel | Produced | 3/4-inch Thick Panel1000 Square FeetProduced
30201601 | Point | Lb | Tons | Pressed Wet Pulp | Fed | Pressed Wet PulpTonsFed |  | 30700651 | Point | Lb | 1000 Square Feet | 3/4-inch Thick Panel | Produced | 3/4-inch Thick Panel1000 Square FeetProduced
30201601 | Point | Lb | Tons | Pressed Wet Pulp | Fed | Pressed Wet PulpTonsFed |  | 30700651 | Point | Lb | 1000 Square Feet | 3/4-inch Thick Panel | Produced | 3/4-inch Thick Panel1000 Square FeetProduced
30201601 | Point | Lb | Tons | Pressed Wet Pulp | Fed | Pressed Wet PulpTonsFed |  | 30700651 | Point | Lb | 1000 Square Feet | 3/4-inch Thick Panel | Produced | 3/4-inch Thick Panel1000 Square FeetProduced
30201601 | Point | Lb | Tons | Pressed Wet Pulp | Fed | Pressed Wet PulpTonsFed |  | 30700651 | Point | Lb | 1000 Square Feet | 3/4-inch Thick Panel | Produced | 3/4-inch Thick Panel1000 Square FeetProduced
30201601 | Point | Lb | Tons | Raw Beets | Processed | Raw BeetsTonsProcessed |  | 30700651 | Point | Lb | 1000 Square Feet | 3/4-inch Thick Panel | Produced | 3/4-inch Thick Panel1000 Square FeetProduced
30201601 | Point | Lb | Tons | Raw Beets | Processed | Raw BeetsTonsProcessed |  | 30700651 | Point | Lb | 1000 Square Feet | 3/4-inch Thick Panel | Produced | 3/4-inch Thick Panel1000 Square FeetProduced
30201605 | Point | Lb | Tons | Pressed Wet Pulp | Fed | Pressed Wet PulpTonsFed |  | 30700651 | Point | Lb | 1000 Square Feet | 3/4-inch Thick Panel | Produced | 3/4-inch Thick Panel1000 Square FeetProduced
30201605 | Point | Lb | Tons | Pressed Wet Pulp | Fed | Pressed Wet PulpTonsFed |  | 30700651 | Point | Lb | 1000 Square Feet | 3/4-inch Thick Panel | Produced | 3/4-inch Thick Panel1000 Square FeetProduced
30201605 | Point | Lb | Tons | Pressed Wet Pulp | Fed | Pressed Wet PulpTonsFed |  | 30700655 | Point | Lb | 1000 Square Feet | 3/4-inch Thick Panel | Produced | 3/4-inch Thick Panel1000 Square FeetProduced
30201605 | Point | Lb | Tons | Pressed Wet Pulp | Fed | Pressed Wet PulpTonsFed |  | 30700655 | Point | Lb | 1000 Square Feet | 3/4-inch Thick Panel | Produced | 3/4-inch Thick Panel1000 Square FeetProduced
30201605 | Point | Lb | Tons | Pressed Wet Pulp | Fed | Pressed Wet PulpTonsFed |  | 30700655 | Point | Lb | 1000 Square Feet | 3/4-inch Thick Panel | Produced | 3/4-inch Thick Panel1000 Square FeetProduced
30201605 | Point | Lb | Tons | Pressed Wet Pulp | Fed | Pressed Wet PulpTonsFed |  | 30700655 | Point | Lb | 1000 Square Feet | 3/4-inch Thick Panel | Produced | 3/4-inch Thick Panel1000 Square FeetProduced
30201605 | Point | Lb | Tons | Pressed Wet Pulp | Fed | Pressed Wet PulpTonsFed |  | 30700655 | Point | Lb | 1000 Square Feet | 3/4-inch Thick Panel | Produced | 3/4-inch Thick Panel1000 Square FeetProduced
30201605 | Point | Lb | Tons | Pressed Wet Pulp | Fed | Pressed Wet PulpTonsFed |  | 30700655 | Point | Lb | 1000 Square Feet | 3/4-inch Thick Panel | Produced | 3/4-inch Thick Panel1000 Square FeetProduced
30201605 | Point | Lb | Tons | Pressed Wet Pulp | Fed | Pressed Wet PulpTonsFed |  | 30700655 | Point | Lb | 1000 Square Feet | 3/4-inch Thick Panel | Produced | 3/4-inch Thick Panel1000 Square FeetProduced
30201605 | Point | Lb | Tons | Pressed Wet Pulp | Fed | Pressed Wet PulpTonsFed |  | 30700655 | Point | Lb | 1000 Square Feet | 3/4-inch Thick Panel | Produced | 3/4-inch Thick Panel1000 Square FeetProduced
30201605 | Point | Lb | Tons | Pressed Wet Pulp | Fed | Pressed Wet PulpTonsFed |  | 30700655 | Point | Lb | 1000 Square Feet | 3/4-inch Thick Panel | Produced | 3/4-inch Thick Panel1000 Square FeetProduced
30201605 | Point | Lb | Tons | Pressed Wet Pulp | Fed | Pressed Wet PulpTonsFed |  | 30700661 | Point | Lb | 1000 Square Feet | 3/4-inch Thick Panel | Produced | 3/4-inch Thick Panel1000 Square FeetProduced
30201605 | Point | Lb | Tons | Pressed Wet Pulp | Fed | Pressed Wet PulpTonsFed |  | 30700661 | Point | Lb | 1000 Square Feet | 3/4-inch Thick Panel | Produced | 3/4-inch Thick Panel1000 Square FeetProduced
30201605 | Point | Lb | Tons | Pressed Wet Pulp | Fed | Pressed Wet PulpTonsFed |  | 30700661 | Point | Lb | 1000 Square Feet | 3/4-inch Thick Panel | Produced | 3/4-inch Thick Panel1000 Square FeetProduced
30201605 | Point | Lb | Tons | Pressed Wet Pulp | Fed | Pressed Wet PulpTonsFed |  | 30700661 | Point | Lb | 1000 Square Feet | 3/4-inch Thick Panel | Produced | 3/4-inch Thick Panel1000 Square FeetProduced
30201608 | Point | Lb | Tons | Pressed Wet Pulp | Fed | Pressed Wet PulpTonsFed |  | 30700661 | Point | Lb | 1000 Square Feet | 3/4-inch Thick Panel | Produced | 3/4-inch Thick Panel1000 Square FeetProduced
30201608 | Point | Lb | Tons | Pressed Wet Pulp | Fed | Pressed Wet PulpTonsFed |  | 30700661 | Point | Lb | 1000 Square Feet | 3/4-inch Thick Panel | Produced | 3/4-inch Thick Panel1000 Square FeetProduced
30201608 | Point | Lb | Tons | Pressed Wet Pulp | Fed | Pressed Wet PulpTonsFed |  | 30700661 | Point | Lb | 1000 Square Feet | 3/4-inch Thick Panel | Produced | 3/4-inch Thick Panel1000 Square FeetProduced
30201608 | Point | Lb | Tons | Pressed Wet Pulp | Fed | Pressed Wet PulpTonsFed |  | 30700661 | Point | Lb | 1000 Square Feet | 3/4-inch Thick Panel | Produced | 3/4-inch Thick Panel1000 Square FeetProduced
30201621 | Point | Lb | 1000 Gallons | Raw Juice | Processed | Raw Juice1000 GallonsProcessed |  | 30700661 | Point | Lb | 1000 Square Feet | 3/4-inch Thick Panel | Produced | 3/4-inch Thick Panel1000 Square FeetProduced
30201621 | Point | Lb | 1000 Gallons | Raw Juice | Processed | Raw Juice1000 GallonsProcessed |  | 30700661 | Point | Lb | 1000 Square Feet | 3/4-inch Thick Panel | Produced | 3/4-inch Thick Panel1000 Square FeetProduced
30201621 | Point | Lb | 1000 Gallons | Raw Juice | Processed | Raw Juice1000 GallonsProcessed |  | 30700661 | Point | Lb | 1000 Square Feet | 3/4-inch Thick Panel | Produced | 3/4-inch Thick Panel1000 Square FeetProduced
30201621 | Point | Lb | 1000 Gallons | Raw Juice | Processed | Raw Juice1000 GallonsProcessed |  | 30700661 | Point | Lb | 1000 Square Feet | 3/4-inch Thick Panel | Produced | 3/4-inch Thick Panel1000 Square FeetProduced
30201621 | Point | Lb | 1000 Gallons | Raw Juice | Processed | Raw Juice1000 GallonsProcessed |  | 30700661 | Point | Lb | 1000 Square Feet | 3/4-inch Thick Panel | Produced | 3/4-inch Thick Panel1000 Square FeetProduced
30201621 | Point | Lb | 1000 Gallons | Raw Juice | Processed | Raw Juice1000 GallonsProcessed |  | 30700661 | Point | Lb | 1000 Square Feet | 3/4-inch Thick Panel | Produced | 3/4-inch Thick Panel1000 Square FeetProduced
30201621 | Point | Lb | 1000 Gallons | Raw Juice | Processed | Raw Juice1000 GallonsProcessed |  | 30700661 | Point | Lb | 1000 Square Feet | 3/4-inch Thick Panel | Produced | 3/4-inch Thick Panel1000 Square FeetProduced
30201621 | Point | Lb | 1000 Gallons | Raw Juice | Processed | Raw Juice1000 GallonsProcessed |  | 30700661 | Point | Lb | 1000 Square Feet | 3/4-inch Thick Panel | Produced | 3/4-inch Thick Panel1000 Square FeetProduced
30201621 | Point | Lb | 1000 Gallons | Raw Juice | Processed | Raw Juice1000 GallonsProcessed |  | 30700661 | Point | Lb | 1000 Square Feet | 3/4-inch Thick Panel | Produced | 3/4-inch Thick Panel1000 Square FeetProduced
30201622 | Point | Lb | 1000 Gallons | Raw Juice | Processed | Raw Juice1000 GallonsProcessed |  | 30700661 | Point | Lb | 1000 Square Feet | 3/4-inch Thick Panel | Produced | 3/4-inch Thick Panel1000 Square FeetProduced
30201622 | Point | Lb | 1000 Gallons | Raw Juice | Processed | Raw Juice1000 GallonsProcessed |  | 30700661 | Point | Lb | 1000 Square Feet | 3/4-inch Thick Panel | Produced | 3/4-inch Thick Panel1000 Square FeetProduced
30201622 | Point | Lb | 1000 Gallons | Raw Juice | Processed | Raw Juice1000 GallonsProcessed |  | 30700661 | Point | Lb | 1000 Square Feet | 3/4-inch Thick Panel | Produced | 3/4-inch Thick Panel1000 Square FeetProduced
30201622 | Point | Lb | 1000 Gallons | Raw Juice | Processed | Raw Juice1000 GallonsProcessed |  | 30700664 | Point | Lb | Tons | Oven-dried Wood Material | Produced | Oven-dried Wood MaterialTonsProduced
30201641 | Point | Lb | 1000 Gallons | Thin Juice | Processed | Thin Juice1000 GallonsProcessed |  | 30700664 | Point | Lb | Tons | Oven-dried Wood Material | Produced | Oven-dried Wood MaterialTonsProduced
30201641 | Point | Lb | 1000 Gallons | Thin Juice | Processed | Thin Juice1000 GallonsProcessed |  | 30700664 | Point | Lb | Tons | Oven-dried Wood Material | Produced | Oven-dried Wood MaterialTonsProduced
30201641 | Point | Lb | 1000 Gallons | Thin Juice | Processed | Thin Juice1000 GallonsProcessed |  | 30700664 | Point | Lb | Tons | Oven-dried Wood Material | Produced | Oven-dried Wood MaterialTonsProduced
30201641 | Point | Lb | 1000 Gallons | Thin Juice | Processed | Thin Juice1000 GallonsProcessed |  | 30700664 | Point | Lb | Tons | Oven-dried Wood Material | Produced | Oven-dried Wood MaterialTonsProduced
30201641 | Point | Lb | 1000 Gallons | Thin Juice | Processed | Thin Juice1000 GallonsProcessed |  | 30700664 | Point | Lb | Tons | Oven-dried Wood Material | Produced | Oven-dried Wood MaterialTonsProduced
30201641 | Point | Lb | 1000 Gallons | Thin Juice | Processed | Thin Juice1000 GallonsProcessed |  | 30700664 | Point | Lb | Tons | Oven-dried Wood Material | Produced | Oven-dried Wood MaterialTonsProduced
30201641 | Point | Lb | 1000 Gallons | Thin Juice | Processed | Thin Juice1000 GallonsProcessed |  | 30700665 | Point | Lb | 1000 Square Feet | Panel | Produced | Panel1000 Square FeetProduced
30201641 | Point | Lb | 1000 Gallons | Thin Juice | Processed | Thin Juice1000 GallonsProcessed |  | 30700665 | Point | Lb | 1000 Square Feet | Panel | Produced | Panel1000 Square FeetProduced
30201641 | Point | Lb | 1000 Gallons | Thin Juice | Processed | Thin Juice1000 GallonsProcessed |  | 30700665 | Point | Lb | 1000 Square Feet | Panel | Produced | Panel1000 Square FeetProduced
30201641 | Point | Lb | 1000 Gallons | Thin Juice | Processed | Thin Juice1000 GallonsProcessed |  | 30700665 | Point | Lb | 1000 Square Feet | Panel | Produced | Panel1000 Square FeetProduced
30201641 | Point | Lb | 1000 Gallons | Thin Juice | Processed | Thin Juice1000 GallonsProcessed |  | 30700665 | Point | Lb | 1000 Square Feet | Panel | Produced | Panel1000 Square FeetProduced
30201641 | Point | Lb | 1000 Gallons | Thin Juice | Processed | Thin Juice1000 GallonsProcessed |  | 30700665 | Point | Lb | 1000 Square Feet | Panel | Produced | Panel1000 Square FeetProduced
30201655 | Point | Lb | Tons | Sugar | Produced | SugarTonsProduced |  | 30700734 | Point | Lb | 1000 Square Feet | 3/8-inch Thick Veneer | Produced | 3/8-inch Thick Veneer1000 Square FeetProduced
30201655 | Point | Lb | Tons | Sugar | Produced | SugarTonsProduced |  | 30700734 | Point | Lb | 1000 Square Feet | 3/8-inch Thick Veneer | Produced | 3/8-inch Thick Veneer1000 Square FeetProduced
30201655 | Point | Lb | Tons | Sugar | Produced | SugarTonsProduced |  | 30700734 | Point | Lb | 1000 Square Feet | 3/8-inch Thick Veneer | Produced | 3/8-inch Thick Veneer1000 Square FeetProduced
30201655 | Point | Lb | Tons | Sugar | Produced | SugarTonsProduced |  | 30700734 | Point | Lb | 1000 Square Feet | 3/8-inch Thick Veneer | Produced | 3/8-inch Thick Veneer1000 Square FeetProduced
30201658 | Point | Lb | Tons | Sugar | Produced | SugarTonsProduced |  | 30700734 | Point | Lb | 1000 Square Feet | 3/8-inch Thick Veneer | Produced | 3/8-inch Thick Veneer1000 Square FeetProduced
30201658 | Point | Lb | Tons | Sugar | Produced | SugarTonsProduced |  | 30700734 | Point | Lb | 1000 Square Feet | 3/8-inch Thick Veneer | Produced | 3/8-inch Thick Veneer1000 Square FeetProduced
30201711 | Point | Lb | Tons | Field Weight | Processed | Field WeightTonsProcessed |  | 30700734 | Point | Lb | 1000 Square Feet | 3/8-inch Thick Veneer | Produced | 3/8-inch Thick Veneer1000 Square FeetProduced
30201712 | Point | Lb | Tons | Field Weight | Processed | Field WeightTonsProcessed |  | 30700735 | Point | Lb | 1000 Square Feet | 3/8-inch Thick Veneer | Produced | 3/8-inch Thick Veneer1000 Square FeetProduced
30201712 | Point | Lb | Tons | Field Weight | Processed | Field WeightTonsProcessed |  | 30700735 | Point | Lb | 1000 Square Feet | 3/8-inch Thick Veneer | Produced | 3/8-inch Thick Veneer1000 Square FeetProduced
30201712 | Point | Lb | Tons | Field Weight | Processed | Field WeightTonsProcessed |  | 30700736 | Point | Lb | 1000 Square Feet | 3/8-inch Thick Veneer | Produced | 3/8-inch Thick Veneer1000 Square FeetProduced
30201712 | Point | Lb | Tons | Field Weight | Processed | Field WeightTonsProcessed |  | 30700736 | Point | Lb | 1000 Square Feet | 3/8-inch Thick Veneer | Produced | 3/8-inch Thick Veneer1000 Square FeetProduced
30201713 | Point | Lb | Tons | Field Weight | Processed | Field WeightTonsProcessed |  | 30700736 | Point | Lb | 1000 Square Feet | 3/8-inch Thick Veneer | Produced | 3/8-inch Thick Veneer1000 Square FeetProduced
30201713 | Point | Lb | Tons | Field Weight | Processed | Field WeightTonsProcessed |  | 30700736 | Point | Lb | 1000 Square Feet | 3/8-inch Thick Veneer | Produced | 3/8-inch Thick Veneer1000 Square FeetProduced
30201713 | Point | Lb | Tons | Field Weight | Processed | Field WeightTonsProcessed |  | 30700736 | Point | Lb | 1000 Square Feet | 3/8-inch Thick Veneer | Produced | 3/8-inch Thick Veneer1000 Square FeetProduced
30201713 | Point | Lb | Tons | Field Weight | Processed | Field WeightTonsProcessed |  | 30700736 | Point | Lb | 1000 Square Feet | 3/8-inch Thick Veneer | Produced | 3/8-inch Thick Veneer1000 Square FeetProduced
30201714 | Point | Lb | Tons | Field Weight | Processed | Field WeightTonsProcessed |  | 30700736 | Point | Lb | 1000 Square Feet | 3/8-inch Thick Veneer | Produced | 3/8-inch Thick Veneer1000 Square FeetProduced
30201714 | Point | Lb | Tons | Field Weight | Processed | Field WeightTonsProcessed |  | 30700752 | Point | Lb | 1000 Square Feet | 3/8-inch Thick Veneer | Produced | 3/8-inch Thick Veneer1000 Square FeetProduced
30201715 | Point | Lb | Tons | Field Weight | Processed | Field WeightTonsProcessed |  | 30700752 | Point | Lb | 1000 Square Feet | 3/8-inch Thick Veneer | Produced | 3/8-inch Thick Veneer1000 Square FeetProduced
30201715 | Point | Lb | Tons | Field Weight | Processed | Field WeightTonsProcessed |  | 30700752 | Point | Lb | 1000 Square Feet | 3/8-inch Thick Veneer | Produced | 3/8-inch Thick Veneer1000 Square FeetProduced
30201716 | Point | Lb | Tons | Field Weight | Processed | Field WeightTonsProcessed |  | 30700752 | Point | Lb | 1000 Square Feet | 3/8-inch Thick Veneer | Produced | 3/8-inch Thick Veneer1000 Square FeetProduced
30201799 | Point | Lb | Tons | Material | Processed | MaterialTonsProcessed |  | 30700752 | Point | Lb | 1000 Square Feet | 3/8-inch Thick Veneer | Produced | 3/8-inch Thick Veneer1000 Square FeetProduced
30201906 | Point | Lb | Tons | Extractor Feed Cake | Produced | Extractor Feed CakeTonsProduced |  | 30700752 | Point | Lb | 1000 Square Feet | 3/8-inch Thick Veneer | Produced | 3/8-inch Thick Veneer1000 Square FeetProduced
30201907 | Point | Lb | Tons | Extractor Feed Cake | Produced | Extractor Feed CakeTonsProduced |  | 30700752 | Point | Lb | 1000 Square Feet | 3/8-inch Thick Veneer | Produced | 3/8-inch Thick Veneer1000 Square FeetProduced
30201909 | Point | Lb | Tons | Extractor Feed Cake | Produced | Extractor Feed CakeTonsProduced |  | 30700752 | Point | Lb | 1000 Square Feet | 3/8-inch Thick Veneer | Produced | 3/8-inch Thick Veneer1000 Square FeetProduced
30201916 | Point | Lb | Tons | Extractor Feed Cake | Produced | Extractor Feed CakeTonsProduced |  | 30700752 | Point | Lb | 1000 Square Feet | 3/8-inch Thick Veneer | Produced | 3/8-inch Thick Veneer1000 Square FeetProduced
30201917 | Point | Lb | Tons | Extractor Feed Cake | Produced | Extractor Feed CakeTonsProduced |  | 30700752 | Point | Lb | 1000 Square Feet | 3/8-inch Thick Veneer | Produced | 3/8-inch Thick Veneer1000 Square FeetProduced
30201918 | Point | Lb | Tons | Extractor Feed Cake | Produced | Extractor Feed CakeTonsProduced |  | 30700752 | Point | Lb | 1000 Square Feet | 3/8-inch Thick Veneer | Produced | 3/8-inch Thick Veneer1000 Square FeetProduced
30201998 | Point | Lb | Tons | Soybeans | Processed | SoybeansTonsProcessed |  | 30700752 | Point | Lb | 1000 Square Feet | 3/8-inch Thick Veneer | Produced | 3/8-inch Thick Veneer1000 Square FeetProduced
30203010 | Point | Lb | Tons | Dry Product | Produced | Dry ProductTonsProduced |  | 30700752 | Point | Lb | 1000 Square Feet | 3/8-inch Thick Veneer | Produced | 3/8-inch Thick Veneer1000 Square FeetProduced
30203010 | Point | Lb | Tons | Dry Product | Produced | Dry ProductTonsProduced |  | 30700752 | Point | Lb | 1000 Square Feet | 3/8-inch Thick Veneer | Produced | 3/8-inch Thick Veneer1000 Square FeetProduced
30203020 | Point | Lb | Tons | Dry Product | Produced | Dry ProductTonsProduced |  | 30700752 | Point | Lb | 1000 Square Feet | 3/8-inch Thick Veneer | Produced | 3/8-inch Thick Veneer1000 Square FeetProduced
30203020 | Point | Lb | Tons | Dry Product | Produced | Dry ProductTonsProduced |  | 30700752 | Point | Lb | 1000 Square Feet | 3/8-inch Thick Veneer | Produced | 3/8-inch Thick Veneer1000 Square FeetProduced
30203103 | Point | Lb | Tons | Grain | Processed | GrainTonsProcessed |  | 30700752 | Point | Lb | 1000 Square Feet | 3/8-inch Thick Veneer | Produced | 3/8-inch Thick Veneer1000 Square FeetProduced
30203103 | Point | Lb | Tons | Grain | Processed | GrainTonsProcessed |  | 30700752 | Point | Lb | 1000 Square Feet | 3/8-inch Thick Veneer | Produced | 3/8-inch Thick Veneer1000 Square FeetProduced
30203104 | Point | Lb | Tons | Grain | Processed | GrainTonsProcessed |  | 30700752 | Point | Lb | 1000 Square Feet | 3/8-inch Thick Veneer | Produced | 3/8-inch Thick Veneer1000 Square FeetProduced
30203104 | Point | Lb | Tons | Grain | Processed | GrainTonsProcessed |  | 30700752 | Point | Lb | 1000 Square Feet | 3/8-inch Thick Veneer | Produced | 3/8-inch Thick Veneer1000 Square FeetProduced
30203105 | Point | Lb | Tons | Grain | Processed | GrainTonsProcessed |  | 30700752 | Point | Lb | 1000 Square Feet | 3/8-inch Thick Veneer | Produced | 3/8-inch Thick Veneer1000 Square FeetProduced
30203106 | Point | Lb | Tons | Grain | Processed | GrainTonsProcessed |  | 30700752 | Point | Lb | 1000 Square Feet | 3/8-inch Thick Veneer | Produced | 3/8-inch Thick Veneer1000 Square FeetProduced
30203107 | Point | Lb | Tons | Grain | Processed | GrainTonsProcessed |  | 30700752 | Point | Lb | 1000 Square Feet | 3/8-inch Thick Veneer | Produced | 3/8-inch Thick Veneer1000 Square FeetProduced
30203108 | Point | Lb | Tons | Grain | Processed | GrainTonsProcessed |  | 30700752 | Point | Lb | 1000 Square Feet | 3/8-inch Thick Veneer | Produced | 3/8-inch Thick Veneer1000 Square FeetProduced
30203109 | Point | Lb | Tons | Grain | Processed | GrainTonsProcessed |  | 30700752 | Point | Lb | 1000 Square Feet | 3/8-inch Thick Veneer | Produced | 3/8-inch Thick Veneer1000 Square FeetProduced
30203201 | Point | Lb | Tons | Bread | Baked | BreadTonsBaked |  | 30700752 | Point | Lb | 1000 Square Feet | 3/8-inch Thick Veneer | Produced | 3/8-inch Thick Veneer1000 Square FeetProduced
30203202 | Point | Lb | Tons | Bread | Baked | BreadTonsBaked |  | 30700752 | Point | Lb | 1000 Square Feet | 3/8-inch Thick Veneer | Produced | 3/8-inch Thick Veneer1000 Square FeetProduced
30203399 | Point | Lb | Tons | Product | Produced | ProductTonsProduced |  | 30700752 | Point | Lb | 1000 Square Feet | 3/8-inch Thick Veneer | Produced | 3/8-inch Thick Veneer1000 Square FeetProduced
30203399 | Point | Lb | Tons | Product | Produced | ProductTonsProduced |  | 30700752 | Point | Lb | 1000 Square Feet | 3/8-inch Thick Veneer | Produced | 3/8-inch Thick Veneer1000 Square FeetProduced
30203404 | Point | Lb | Tons | Yeast from F4 | Produced | Yeast from F4TonsProduced |  | 30700752 | Point | Lb | 1000 Square Feet | 3/8-inch Thick Veneer | Produced | 3/8-inch Thick Veneer1000 Square FeetProduced
30203405 | Point | Lb | Tons | Yeast from F5 | Produced | Yeast from F5TonsProduced |  | 30700752 | Point | Lb | 1000 Square Feet | 3/8-inch Thick Veneer | Produced | 3/8-inch Thick Veneer1000 Square FeetProduced
30203406 | Point | Lb | Tons | Yeast from F6 | Produced | Yeast from F6TonsProduced |  | 30700752 | Point | Lb | 1000 Square Feet | 3/8-inch Thick Veneer | Produced | 3/8-inch Thick Veneer1000 Square FeetProduced
30203407 | Point | Lb | Tons | Yeast from F7 | Produced | Yeast from F7TonsProduced |  | 30700753 | Point | Lb | 1000 Square Feet | 3/8-inch Thick Veneer | Produced | 3/8-inch Thick Veneer1000 Square FeetProduced
30203601 | Point | Lb | Tons | Chips | Produced | ChipsTonsProduced |  | 30700753 | Point | Lb | 1000 Square Feet | 3/8-inch Thick Veneer | Produced | 3/8-inch Thick Veneer1000 Square FeetProduced
30203601 | Point | Lb | Tons | Chips | Produced | ChipsTonsProduced |  | 30700753 | Point | Lb | 1000 Square Feet | 3/8-inch Thick Veneer | Produced | 3/8-inch Thick Veneer1000 Square FeetProduced
30203601 | Point | Lb | Tons | Chips | Produced | ChipsTonsProduced |  | 30700753 | Point | Lb | 1000 Square Feet | 3/8-inch Thick Veneer | Produced | 3/8-inch Thick Veneer1000 Square FeetProduced
30203601 | Point | Lb | Tons | Chips | Produced | ChipsTonsProduced |  | 30700753 | Point | Lb | 1000 Square Feet | 3/8-inch Thick Veneer | Produced | 3/8-inch Thick Veneer1000 Square FeetProduced
30203601 | Point | Lb | Tons | Chips | Produced | ChipsTonsProduced |  | 30700753 | Point | Lb | 1000 Square Feet | 3/8-inch Thick Veneer | Produced | 3/8-inch Thick Veneer1000 Square FeetProduced
30203601 | Point | Lb | Tons | Chips | Produced | ChipsTonsProduced |  | 30700753 | Point | Lb | 1000 Square Feet | 3/8-inch Thick Veneer | Produced | 3/8-inch Thick Veneer1000 Square FeetProduced
30203601 | Point | Lb | Tons | Chips | Produced | ChipsTonsProduced |  | 30700753 | Point | Lb | 1000 Square Feet | 3/8-inch Thick Veneer | Produced | 3/8-inch Thick Veneer1000 Square FeetProduced
30203601 | Point | Lb | Tons | Chips | Produced | ChipsTonsProduced |  | 30700756 | Point | Lb | 1000 Square Feet | 3/8-inch Thick Veneer | Produced | 3/8-inch Thick Veneer1000 Square FeetProduced
30203601 | Point | Lb | Tons | Chips | Produced | ChipsTonsProduced |  | 30700756 | Point | Lb | 1000 Square Feet | 3/8-inch Thick Veneer | Produced | 3/8-inch Thick Veneer1000 Square FeetProduced
30203601 | Point | Lb | Tons | Chips | Produced | ChipsTonsProduced |  | 30700756 | Point | Lb | 1000 Square Feet | 3/8-inch Thick Veneer | Produced | 3/8-inch Thick Veneer1000 Square FeetProduced
30203602 | Point | Lb | Tons | Finished Product | Produced | Finished ProductTonsProduced |  | 30700756 | Point | Lb | 1000 Square Feet | 3/8-inch Thick Veneer | Produced | 3/8-inch Thick Veneer1000 Square FeetProduced
30203602 | Point | Lb | Tons | Finished Product | Produced | Finished ProductTonsProduced |  | 30700756 | Point | Lb | 1000 Square Feet | 3/8-inch Thick Veneer | Produced | 3/8-inch Thick Veneer1000 Square FeetProduced
30203602 | Point | Lb | Tons | Finished Product | Produced | Finished ProductTonsProduced |  | 30700756 | Point | Lb | 1000 Square Feet | 3/8-inch Thick Veneer | Produced | 3/8-inch Thick Veneer1000 Square FeetProduced
30203602 | Point | Lb | Tons | Finished Product | Produced | Finished ProductTonsProduced |  | 30700756 | Point | Lb | 1000 Square Feet | 3/8-inch Thick Veneer | Produced | 3/8-inch Thick Veneer1000 Square FeetProduced
30203602 | Point | Lb | Tons | Finished Product | Produced | Finished ProductTonsProduced |  | 30700756 | Point | Lb | 1000 Square Feet | 3/8-inch Thick Veneer | Produced | 3/8-inch Thick Veneer1000 Square FeetProduced
30203602 | Point | Lb | Tons | Finished Product | Produced | Finished ProductTonsProduced |  | 30700756 | Point | Lb | 1000 Square Feet | 3/8-inch Thick Veneer | Produced | 3/8-inch Thick Veneer1000 Square FeetProduced
30203602 | Point | Lb | Tons | Finished Product | Produced | Finished ProductTonsProduced |  | 30700757 | Point | Lb | 1000 Square Feet | 3/8-inch Thick Veneer | Produced | 3/8-inch Thick Veneer1000 Square FeetProduced
30203603 | Point | Lb | Tons | Finished Product | Produced | Finished ProductTonsProduced |  | 30700757 | Point | Lb | 1000 Square Feet | 3/8-inch Thick Veneer | Produced | 3/8-inch Thick Veneer1000 Square FeetProduced
30203603 | Point | Lb | Tons | Finished Product | Produced | Finished ProductTonsProduced |  | 30700757 | Point | Lb | 1000 Square Feet | 3/8-inch Thick Veneer | Produced | 3/8-inch Thick Veneer1000 Square FeetProduced
30203811 | Point | Lb | Tons | Dried Blood Meal | Produced | Dried Blood MealTonsProduced |  | 30700757 | Point | Lb | 1000 Square Feet | 3/8-inch Thick Veneer | Produced | 3/8-inch Thick Veneer1000 Square FeetProduced
30203811 | Point | Lb | Tons | Dried Blood Meal | Produced | Dried Blood MealTonsProduced |  | 30700757 | Point | Lb | 1000 Square Feet | 3/8-inch Thick Veneer | Produced | 3/8-inch Thick Veneer1000 Square FeetProduced
30203811 | Point | Lb | Tons | Dried Blood Meal | Produced | Dried Blood MealTonsProduced |  | 30700757 | Point | Lb | 1000 Square Feet | 3/8-inch Thick Veneer | Produced | 3/8-inch Thick Veneer1000 Square FeetProduced
30203811 | Point | Lb | Tons | Dried Blood Meal | Produced | Dried Blood MealTonsProduced |  | 30700757 | Point | Lb | 1000 Square Feet | 3/8-inch Thick Veneer | Produced | 3/8-inch Thick Veneer1000 Square FeetProduced
30203811 | Point | Lb | Tons | Dried Blood Meal | Produced | Dried Blood MealTonsProduced |  | 30700757 | Point | Lb | 1000 Square Feet | 3/8-inch Thick Veneer | Produced | 3/8-inch Thick Veneer1000 Square FeetProduced
30203811 | Point | Lb | Tons | Dried Blood Meal | Produced | Dried Blood MealTonsProduced |  | 30700762 | Point | Lb | 1000 Square Feet | 3/8-inch Thick Veneer | Produced | 3/8-inch Thick Veneer1000 Square FeetProduced
30203811 | Point | Lb | Tons | Dried Blood Meal | Produced | Dried Blood MealTonsProduced |  | 30700762 | Point | Lb | 1000 Square Feet | 3/8-inch Thick Veneer | Produced | 3/8-inch Thick Veneer1000 Square FeetProduced
30203811 | Point | Lb | Tons | Dried Blood Meal | Produced | Dried Blood MealTonsProduced |  | 30700762 | Point | Lb | 1000 Square Feet | 3/8-inch Thick Veneer | Produced | 3/8-inch Thick Veneer1000 Square FeetProduced
30203811 | Point | Lb | Tons | Dried Blood Meal | Produced | Dried Blood MealTonsProduced |  | 30700762 | Point | Lb | 1000 Square Feet | 3/8-inch Thick Veneer | Produced | 3/8-inch Thick Veneer1000 Square FeetProduced
30203811 | Point | Lb | Tons | Dried Blood Meal | Produced | Dried Blood MealTonsProduced |  | 30700762 | Point | Lb | 1000 Square Feet | 3/8-inch Thick Veneer | Produced | 3/8-inch Thick Veneer1000 Square FeetProduced
30203901 | Point | Lb | Tons | Material | Roasted | MaterialTonsRoasted |  | 30700762 | Point | Lb | 1000 Square Feet | 3/8-inch Thick Veneer | Produced | 3/8-inch Thick Veneer1000 Square FeetProduced
30203901 | Point | Lb | Tons | Material | Roasted | MaterialTonsRoasted |  | 30700762 | Point | Lb | 1000 Square Feet | 3/8-inch Thick Veneer | Produced | 3/8-inch Thick Veneer1000 Square FeetProduced
30204001 | Point | Lb | Tons | Material | Dried | MaterialTonsDried |  | 30700762 | Point | Lb | 1000 Square Feet | 3/8-inch Thick Veneer | Produced | 3/8-inch Thick Veneer1000 Square FeetProduced
30290001 | Point | Lb | 1000 Gallons | Distillate Oil (No. 2) | Burned | Distillate Oil (No. 2)1000 GallonsBurned |  | 30700762 | Point | Lb | 1000 Square Feet | 3/8-inch Thick Veneer | Produced | 3/8-inch Thick Veneer1000 Square FeetProduced
30290001 | Point | Lb | 1000 Gallons | Distillate Oil (No. 2) | Burned | Distillate Oil (No. 2)1000 GallonsBurned |  | 30700762 | Point | Lb | 1000 Square Feet | 3/8-inch Thick Veneer | Produced | 3/8-inch Thick Veneer1000 Square FeetProduced
30290001 | Point | Lb | 1000 Gallons | Distillate Oil (No. 2) | Burned | Distillate Oil (No. 2)1000 GallonsBurned |  | 30700762 | Point | Lb | 1000 Square Feet | 3/8-inch Thick Veneer | Produced | 3/8-inch Thick Veneer1000 Square FeetProduced
30290002 | Point | Lb | 1000 Gallons | Residual Oil | Burned | Residual Oil1000 GallonsBurned |  | 30700762 | Point | Lb | 1000 Square Feet | 3/8-inch Thick Veneer | Produced | 3/8-inch Thick Veneer1000 Square FeetProduced
30290002 | Point | Lb | 1000 Gallons | Residual Oil | Burned | Residual Oil1000 GallonsBurned |  | 30700762 | Point | Lb | 1000 Square Feet | 3/8-inch Thick Veneer | Produced | 3/8-inch Thick Veneer1000 Square FeetProduced
30290002 | Point | Lb | 1000 Gallons | Residual Oil | Burned | Residual Oil1000 GallonsBurned |  | 30700762 | Point | Lb | 1000 Square Feet | 3/8-inch Thick Veneer | Produced | 3/8-inch Thick Veneer1000 Square FeetProduced
30290003 | Point | Lb | Million Cubic Feet | Natural Gas | Burned | Natural GasMillion Cubic FeetBurned |  | 30700762 | Point | Lb | 1000 Square Feet | 3/8-inch Thick Veneer | Produced | 3/8-inch Thick Veneer1000 Square FeetProduced
30290003 | Point | Lb | Million Cubic Feet | Natural Gas | Burned | Natural GasMillion Cubic FeetBurned |  | 30700762 | Point | Lb | 1000 Square Feet | 3/8-inch Thick Veneer | Produced | 3/8-inch Thick Veneer1000 Square FeetProduced
30290003 | Point | Lb | Million Cubic Feet | Natural Gas | Burned | Natural GasMillion Cubic FeetBurned |  | 30700762 | Point | Lb | 1000 Square Feet | 3/8-inch Thick Veneer | Produced | 3/8-inch Thick Veneer1000 Square FeetProduced
30300001 | Point | Lb | Tons | Ore | Processed | OreTonsProcessed |  | 30700762 | Point | Lb | 1000 Square Feet | 3/8-inch Thick Veneer | Produced | 3/8-inch Thick Veneer1000 Square FeetProduced
30300001 | Point | Lb | Tons | Ore | Processed | OreTonsProcessed |  | 30700762 | Point | Lb | 1000 Square Feet | 3/8-inch Thick Veneer | Produced | 3/8-inch Thick Veneer1000 Square FeetProduced
30300001 | Point | Lb | Tons | Ore | Processed | OreTonsProcessed |  | 30700762 | Point | Lb | 1000 Square Feet | 3/8-inch Thick Veneer | Produced | 3/8-inch Thick Veneer1000 Square FeetProduced
30300001 | Point | Lb | Tons | Ore | Processed | OreTonsProcessed |  | 30700762 | Point | Lb | 1000 Square Feet | 3/8-inch Thick Veneer | Produced | 3/8-inch Thick Veneer1000 Square FeetProduced
30300001 | Point | Lb | Tons | Ore | Processed | OreTonsProcessed |  | 30700762 | Point | Lb | 1000 Square Feet | 3/8-inch Thick Veneer | Produced | 3/8-inch Thick Veneer1000 Square FeetProduced
30300002 | Point | Lb | Tons | Ore | Processed | OreTonsProcessed |  | 30700762 | Point | Lb | 1000 Square Feet | 3/8-inch Thick Veneer | Produced | 3/8-inch Thick Veneer1000 Square FeetProduced
30300002 | Point | Lb | Tons | Ore | Processed | OreTonsProcessed |  | 30700762 | Point | Lb | 1000 Square Feet | 3/8-inch Thick Veneer | Produced | 3/8-inch Thick Veneer1000 Square FeetProduced
30300003 | Point | Lb | Tons | Material | Handled | MaterialTonsHandled |  | 30700762 | Point | Lb | 1000 Square Feet | 3/8-inch Thick Veneer | Produced | 3/8-inch Thick Veneer1000 Square FeetProduced
30300003 | Point | Lb | Tons | Material | Handled | MaterialTonsHandled |  | 30700762 | Point | Lb | 1000 Square Feet | 3/8-inch Thick Veneer | Produced | 3/8-inch Thick Veneer1000 Square FeetProduced
30300101 | Point | mg | Megagrams | Aluminum | Produced | AluminumMegagramsProduced |  | 30700762 | Point | Lb | 1000 Square Feet | 3/8-inch Thick Veneer | Produced | 3/8-inch Thick Veneer1000 Square FeetProduced
30300101 | Point | mg | Megagrams | Aluminum | Produced | AluminumMegagramsProduced |  | 30700762 | Point | Lb | 1000 Square Feet | 3/8-inch Thick Veneer | Produced | 3/8-inch Thick Veneer1000 Square FeetProduced
30300101 | Point | Lb | Tons | Molten Aluminum | Produced | Molten AluminumTonsProduced |  | 30700762 | Point | Lb | 1000 Square Feet | 3/8-inch Thick Veneer | Produced | 3/8-inch Thick Veneer1000 Square FeetProduced
30300101 | Point | mg | Megagrams | Aluminum | Produced | AluminumMegagramsProduced |  | 30700762 | Point | Lb | 1000 Square Feet | 3/8-inch Thick Veneer | Produced | 3/8-inch Thick Veneer1000 Square FeetProduced
30300101 | Point | mg | Megagrams | Aluminum | Produced | AluminumMegagramsProduced |  | 30700762 | Point | Lb | 1000 Square Feet | 3/8-inch Thick Veneer | Produced | 3/8-inch Thick Veneer1000 Square FeetProduced
30300101 | Point | Lb | Tons | Molten Aluminum | Produced | Molten AluminumTonsProduced |  | 30700763 | Point | Lb | 1000 Square Feet | 3/8-inch Thick Veneer | Produced | 3/8-inch Thick Veneer1000 Square FeetProduced
30300101 | Point | Lb | Tons | Molten Aluminum | Produced | Molten AluminumTonsProduced |  | 30700763 | Point | Lb | 1000 Square Feet | 3/8-inch Thick Veneer | Produced | 3/8-inch Thick Veneer1000 Square FeetProduced
30300101 | Point | Lb | Tons | Molten Aluminum | Produced | Molten AluminumTonsProduced |  | 30700763 | Point | Lb | 1000 Square Feet | 3/8-inch Thick Veneer | Produced | 3/8-inch Thick Veneer1000 Square FeetProduced
30300101 | Point | Lb | Tons | Molten Aluminum | Produced | Molten AluminumTonsProduced |  | 30700763 | Point | Lb | 1000 Square Feet | 3/8-inch Thick Veneer | Produced | 3/8-inch Thick Veneer1000 Square FeetProduced
30300101 | Point | Lb | Tons | Molten Aluminum | Produced | Molten AluminumTonsProduced |  | 30700763 | Point | Lb | 1000 Square Feet | 3/8-inch Thick Veneer | Produced | 3/8-inch Thick Veneer1000 Square FeetProduced
30300101 | Point | Lb | Tons | Molten Aluminum | Produced | Molten AluminumTonsProduced |  | 30700763 | Point | Lb | 1000 Square Feet | 3/8-inch Thick Veneer | Produced | 3/8-inch Thick Veneer1000 Square FeetProduced
30300101 | Point | Lb | Tons | Molten Aluminum | Produced | Molten AluminumTonsProduced |  | 30700763 | Point | Lb | 1000 Square Feet | 3/8-inch Thick Veneer | Produced | 3/8-inch Thick Veneer1000 Square FeetProduced
30300101 | Point | Lb | Tons | Molten Aluminum | Produced | Molten AluminumTonsProduced |  | 30700763 | Point | Lb | 1000 Square Feet | 3/8-inch Thick Veneer | Produced | 3/8-inch Thick Veneer1000 Square FeetProduced
30300101 | Point | Lb | Tons | Molten Aluminum | Produced | Molten AluminumTonsProduced |  | 30700763 | Point | Lb | 1000 Square Feet | 3/8-inch Thick Veneer | Produced | 3/8-inch Thick Veneer1000 Square FeetProduced
30300101 | Point | Lb | Tons | Molten Aluminum | Produced | Molten AluminumTonsProduced |  | 30700763 | Point | Lb | 1000 Square Feet | 3/8-inch Thick Veneer | Produced | 3/8-inch Thick Veneer1000 Square FeetProduced
30300101 | Point | Lb | Tons | Molten Aluminum | Produced | Molten AluminumTonsProduced |  | 30700763 | Point | Lb | 1000 Square Feet | 3/8-inch Thick Veneer | Produced | 3/8-inch Thick Veneer1000 Square FeetProduced
30300101 | Point | Lb | Tons | Molten Aluminum | Produced | Molten AluminumTonsProduced |  | 30700763 | Point | Lb | 1000 Square Feet | 3/8-inch Thick Veneer | Produced | 3/8-inch Thick Veneer1000 Square FeetProduced
30300101 | Point | Lb | Tons | Molten Aluminum | Produced | Molten AluminumTonsProduced |  | 30700771 | Point | Lb | 1000 Square Feet | 3/8-inch Thick Veneer | Produced | 3/8-inch Thick Veneer1000 Square FeetProduced
30300101 | Point | Lb | Tons | Molten Aluminum | Produced | Molten AluminumTonsProduced |  | 30700771 | Point | Lb | 1000 Square Feet | 3/8-inch Thick Veneer | Produced | 3/8-inch Thick Veneer1000 Square FeetProduced
30300101 | Point | Lb | Tons | Molten Aluminum | Produced | Molten AluminumTonsProduced |  | 30700771 | Point | Lb | 1000 Square Feet | 3/8-inch Thick Veneer | Produced | 3/8-inch Thick Veneer1000 Square FeetProduced
30300101 | Point | Lb | Tons | Molten Aluminum | Produced | Molten AluminumTonsProduced |  | 30700771 | Point | Lb | 1000 Square Feet | 3/8-inch Thick Veneer | Produced | 3/8-inch Thick Veneer1000 Square FeetProduced
30300101 | Point | Lb | Tons | Molten Aluminum | Produced | Molten AluminumTonsProduced |  | 30700771 | Point | Lb | 1000 Square Feet | 3/8-inch Thick Veneer | Produced | 3/8-inch Thick Veneer1000 Square FeetProduced
30300101 | Point | Lb | Tons | Molten Aluminum | Produced | Molten AluminumTonsProduced |  | 30700771 | Point | Lb | 1000 Square Feet | 3/8-inch Thick Veneer | Produced | 3/8-inch Thick Veneer1000 Square FeetProduced
30300101 | Point | Lb | Tons | Molten Aluminum | Produced | Molten AluminumTonsProduced |  | 30700771 | Point | Lb | 1000 Square Feet | 3/8-inch Thick Veneer | Produced | 3/8-inch Thick Veneer1000 Square FeetProduced
30300101 | Point | Lb | Tons | Molten Aluminum | Produced | Molten AluminumTonsProduced |  | 30700771 | Point | Lb | 1000 Square Feet | 3/8-inch Thick Veneer | Produced | 3/8-inch Thick Veneer1000 Square FeetProduced
30300101 | Point | Lb | Tons | Molten Aluminum | Produced | Molten AluminumTonsProduced |  | 30700771 | Point | Lb | 1000 Square Feet | 3/8-inch Thick Veneer | Produced | 3/8-inch Thick Veneer1000 Square FeetProduced
30300101 | Point | Lb | Tons | Molten Aluminum | Produced | Molten AluminumTonsProduced |  | 30700771 | Point | Lb | 1000 Square Feet | 3/8-inch Thick Veneer | Produced | 3/8-inch Thick Veneer1000 Square FeetProduced
30300101 | Point | Lb | Tons | Molten Aluminum | Produced | Molten AluminumTonsProduced |  | 30700771 | Point | Lb | 1000 Square Feet | 3/8-inch Thick Veneer | Produced | 3/8-inch Thick Veneer1000 Square FeetProduced
30300101 | Point | Lb | Tons | Molten Aluminum | Produced | Molten AluminumTonsProduced |  | 30700783 | Point | Lb | 1000 Square Feet | 3/8-inch Thick Panel | Produced | 3/8-inch Thick Panel1000 Square FeetProduced
30300101 | Point | Lb | Tons | Molten Aluminum | Produced | Molten AluminumTonsProduced |  | 30700783 | Point | Lb | 1000 Square Feet | 3/8-inch Thick Panel | Produced | 3/8-inch Thick Panel1000 Square FeetProduced
30300101 | Point | Lb | Tons | Molten Aluminum | Produced | Molten AluminumTonsProduced |  | 30700783 | Point | Lb | 1000 Square Feet | 3/8-inch Thick Panel | Produced | 3/8-inch Thick Panel1000 Square FeetProduced
30300101 | Point | Lb | Tons | Molten Aluminum | Produced | Molten AluminumTonsProduced |  | 30700783 | Point | Lb | 1000 Square Feet | 3/8-inch Thick Panel | Produced | 3/8-inch Thick Panel1000 Square FeetProduced
30300101 | Point | Lb | Tons | Aluminum | Produced | AluminumTonsProduced |  | 30700783 | Point | Lb | 1000 Square Feet | 3/8-inch Thick Panel | Produced | 3/8-inch Thick Panel1000 Square FeetProduced
30300101 | Point | Lb | Tons | Molten Aluminum | Produced | Molten AluminumTonsProduced |  | 30700783 | Point | Lb | 1000 Square Feet | 3/8-inch Thick Panel | Produced | 3/8-inch Thick Panel1000 Square FeetProduced
30300101 | Point | Lb | Tons | Molten Aluminum | Produced | Molten AluminumTonsProduced |  | 30700783 | Point | Lb | 1000 Square Feet | 3/8-inch Thick Panel | Produced | 3/8-inch Thick Panel1000 Square FeetProduced
30300101 | Point | Lb | Tons | Molten Aluminum | Produced | Molten AluminumTonsProduced |  | 30700783 | Point | Lb | 1000 Square Feet | 3/8-inch Thick Panel | Produced | 3/8-inch Thick Panel1000 Square FeetProduced
30300101 | Point | Lb | Tons | Molten Aluminum | Produced | Molten AluminumTonsProduced |  | 30700783 | Point | Lb | 1000 Square Feet | 3/8-inch Thick Panel | Produced | 3/8-inch Thick Panel1000 Square FeetProduced
30300101 | Point | Lb | Tons | Molten Aluminum | Produced | Molten AluminumTonsProduced |  | 30700783 | Point | Lb | 1000 Square Feet | 3/8-inch Thick Panel | Produced | 3/8-inch Thick Panel1000 Square FeetProduced
30300101 | Point | Lb | Tons | Molten Aluminum | Produced | Molten AluminumTonsProduced |  | 30700783 | Point | Lb | 1000 Square Feet | 3/8-inch Thick Panel | Produced | 3/8-inch Thick Panel1000 Square FeetProduced
30300101 | Point | Lb | Tons | Molten Aluminum | Produced | Molten AluminumTonsProduced |  | 30700783 | Point | Lb | 1000 Square Feet | 3/8-inch Thick Panel | Produced | 3/8-inch Thick Panel1000 Square FeetProduced
30300101 | Point | Lb | Tons | Molten Aluminum | Produced | Molten AluminumTonsProduced |  | 30700783 | Point | Lb | 1000 Square Feet | 3/8-inch Thick Panel | Produced | 3/8-inch Thick Panel1000 Square FeetProduced
30300101 | Point | Lb | Tons | Molten Aluminum | Produced | Molten AluminumTonsProduced |  | 30700783 | Point | Lb | 1000 Square Feet | 3/8-inch Thick Panel | Produced | 3/8-inch Thick Panel1000 Square FeetProduced
30300101 | Point | Lb | Tons | Molten Aluminum | Produced | Molten AluminumTonsProduced |  | 30700785 | Point | Lb | 1000 Square Feet | 3/8-inch Thick Panel | Produced | 3/8-inch Thick Panel1000 Square FeetProduced
30300101 | Point | Lb | Tons | Molten Aluminum | Produced | Molten AluminumTonsProduced |  | 30700785 | Point | Lb | 1000 Square Feet | 3/8-inch Thick Panel | Produced | 3/8-inch Thick Panel1000 Square FeetProduced
30300101 | Point | Lb | Tons | Molten Aluminum | Produced | Molten AluminumTonsProduced |  | 30700785 | Point | Lb | 1000 Square Feet | 3/8-inch Thick Panel | Produced | 3/8-inch Thick Panel1000 Square FeetProduced
30300101 | Point | Lb | Tons | Molten Aluminum | Produced | Molten AluminumTonsProduced |  | 30700785 | Point | Lb | 1000 Square Feet | 3/8-inch Thick Panel | Produced | 3/8-inch Thick Panel1000 Square FeetProduced
30300101 | Point | Lb | Tons | Molten Aluminum | Produced | Molten AluminumTonsProduced |  | 30700785 | Point | Lb | 1000 Square Feet | 3/8-inch Thick Panel | Produced | 3/8-inch Thick Panel1000 Square FeetProduced
30300101 | Point | Lb | Tons | Molten Aluminum | Produced | Molten AluminumTonsProduced |  | 30700785 | Point | Lb | 1000 Square Feet | 3/8-inch Thick Panel | Produced | 3/8-inch Thick Panel1000 Square FeetProduced
30300101 | Point | Lb | Tons | Molten Aluminum | Produced | Molten AluminumTonsProduced |  | 30700785 | Point | Lb | 1000 Square Feet | 3/8-inch Thick Panel | Produced | 3/8-inch Thick Panel1000 Square FeetProduced
30300101 | Point | Lb | Tons | Molten Aluminum | Produced | Molten AluminumTonsProduced |  | 30700788 | Point | Lb | 1000 Square Feet | 3/8-inch Thick Panel | Produced | 3/8-inch Thick Panel1000 Square FeetProduced
30300101 | Point | Lb | Tons | Molten Aluminum | Produced | Molten AluminumTonsProduced |  | 30700788 | Point | Lb | 1000 Square Feet | 3/8-inch Thick Panel | Produced | 3/8-inch Thick Panel1000 Square FeetProduced
30300102 | Point | mg | Megagrams | Aluminum | Produced | AluminumMegagramsProduced |  | 30700788 | Point | Lb | 1000 Square Feet | 3/8-inch Thick Panel | Produced | 3/8-inch Thick Panel1000 Square FeetProduced
30300102 | Point | mg | Megagrams | Aluminum | Produced | AluminumMegagramsProduced |  | 30700788 | Point | Lb | 1000 Square Feet | 3/8-inch Thick Panel | Produced | 3/8-inch Thick Panel1000 Square FeetProduced
30300102 | Point | Lb | Tons | Molten Aluminum | Produced | Molten AluminumTonsProduced |  | 30700789 | Point | Lb | 1000 Square Feet | 3/8-inch Thick Panel | Produced | 3/8-inch Thick Panel1000 Square FeetProduced
30300102 | Point | mg | Megagrams | Aluminum | Produced | AluminumMegagramsProduced |  | 30700789 | Point | Lb | 1000 Square Feet | 3/8-inch Thick Panel | Produced | 3/8-inch Thick Panel1000 Square FeetProduced
30300102 | Point | mg | Megagrams | Aluminum | Produced | AluminumMegagramsProduced |  | 30700789 | Point | Lb | 1000 Square Feet | 3/8-inch Thick Panel | Produced | 3/8-inch Thick Panel1000 Square FeetProduced
30300102 | Point | Lb | Tons | Molten Aluminum | Produced | Molten AluminumTonsProduced |  | 30700789 | Point | Lb | 1000 Square Feet | 3/8-inch Thick Panel | Produced | 3/8-inch Thick Panel1000 Square FeetProduced
30300102 | Point | Lb | Tons | Molten Aluminum | Produced | Molten AluminumTonsProduced |  | 30700789 | Point | Lb | 1000 Square Feet | 3/8-inch Thick Panel | Produced | 3/8-inch Thick Panel1000 Square FeetProduced
30300102 | Point | Lb | Tons | Molten Aluminum | Produced | Molten AluminumTonsProduced |  | 30700790 | Point | Lb | 1000 Square Feet | 3/8-inch Thick Panel | Produced | 3/8-inch Thick Panel1000 Square FeetProduced
30300102 | Point | Lb | Tons | Molten Aluminum | Produced | Molten AluminumTonsProduced |  | 30700790 | Point | Lb | 1000 Square Feet | 3/8-inch Thick Panel | Produced | 3/8-inch Thick Panel1000 Square FeetProduced
30300102 | Point | Lb | Tons | Molten Aluminum | Produced | Molten AluminumTonsProduced |  | 30700790 | Point | Lb | 1000 Square Feet | 3/8-inch Thick Panel | Produced | 3/8-inch Thick Panel1000 Square FeetProduced
30300102 | Point | Lb | Tons | Molten Aluminum | Produced | Molten AluminumTonsProduced |  | 30700790 | Point | Lb | 1000 Square Feet | 3/8-inch Thick Panel | Produced | 3/8-inch Thick Panel1000 Square FeetProduced
30300102 | Point | Lb | Tons | Molten Aluminum | Produced | Molten AluminumTonsProduced |  | 30700790 | Point | Lb | 1000 Square Feet | 3/8-inch Thick Panel | Produced | 3/8-inch Thick Panel1000 Square FeetProduced
30300102 | Point | Lb | Tons | Molten Aluminum | Produced | Molten AluminumTonsProduced |  | 30700790 | Point | Lb | 1000 Square Feet | 3/8-inch Thick Panel | Produced | 3/8-inch Thick Panel1000 Square FeetProduced
30300102 | Point | Lb | Tons | Molten Aluminum | Produced | Molten AluminumTonsProduced |  | 30700790 | Point | Lb | 1000 Square Feet | 3/8-inch Thick Panel | Produced | 3/8-inch Thick Panel1000 Square FeetProduced
30300102 | Point | Lb | Tons | Molten Aluminum | Produced | Molten AluminumTonsProduced |  | 30700790 | Point | Lb | 1000 Square Feet | 3/8-inch Thick Panel | Produced | 3/8-inch Thick Panel1000 Square FeetProduced
30300102 | Point | Lb | Tons | Molten Aluminum | Produced | Molten AluminumTonsProduced |  | 30700791 | Point | Lb | 1000 Square Feet | 3/8-inch Thick Panel | Produced | 3/8-inch Thick Panel1000 Square FeetProduced
30300102 | Point | Lb | Tons | Molten Aluminum | Produced | Molten AluminumTonsProduced |  | 30700791 | Point | Lb | 1000 Square Feet | 3/8-inch Thick Panel | Produced | 3/8-inch Thick Panel1000 Square FeetProduced
30300102 | Point | Lb | Tons | Molten Aluminum | Produced | Molten AluminumTonsProduced |  | 30700791 | Point | Lb | 1000 Square Feet | 3/8-inch Thick Panel | Produced | 3/8-inch Thick Panel1000 Square FeetProduced
30300102 | Point | Lb | Tons | Molten Aluminum | Produced | Molten AluminumTonsProduced |  | 30700791 | Point | Lb | 1000 Square Feet | 3/8-inch Thick Panel | Produced | 3/8-inch Thick Panel1000 Square FeetProduced
30300102 | Point | Lb | Tons | Molten Aluminum | Produced | Molten AluminumTonsProduced |  | 30700792 | Point | Lb | 1000 Square Feet | 3/8-inch Thick Panel | Produced | 3/8-inch Thick Panel1000 Square FeetProduced
30300102 | Point | Lb | Tons | Molten Aluminum | Produced | Molten AluminumTonsProduced |  | 30700792 | Point | Lb | 1000 Square Feet | 3/8-inch Thick Panel | Produced | 3/8-inch Thick Panel1000 Square FeetProduced
30300102 | Point | Lb | Tons | Molten Aluminum | Produced | Molten AluminumTonsProduced |  | 30700792 | Point | Lb | 1000 Square Feet | 3/8-inch Thick Panel | Produced | 3/8-inch Thick Panel1000 Square FeetProduced
30300102 | Point | Lb | Tons | Aluminum | Produced | AluminumTonsProduced |  | 30700792 | Point | Lb | 1000 Square Feet | 3/8-inch Thick Panel | Produced | 3/8-inch Thick Panel1000 Square FeetProduced
30300102 | Point | Lb | Tons | Molten Aluminum | Produced | Molten AluminumTonsProduced |  | 30700792 | Point | Lb | 1000 Square Feet | 3/8-inch Thick Panel | Produced | 3/8-inch Thick Panel1000 Square FeetProduced
30300102 | Point | Lb | Tons | Molten Aluminum | Produced | Molten AluminumTonsProduced |  | 30700792 | Point | Lb | 1000 Square Feet | 3/8-inch Thick Panel | Produced | 3/8-inch Thick Panel1000 Square FeetProduced
30300102 | Point | Lb | Tons | Molten Aluminum | Produced | Molten AluminumTonsProduced |  | 30700792 | Point | Lb | 1000 Square Feet | 3/8-inch Thick Panel | Produced | 3/8-inch Thick Panel1000 Square FeetProduced
30300102 | Point | Lb | Tons | Molten Aluminum | Produced | Molten AluminumTonsProduced |  | 30700793 | Point | Lb | 1000 Square Feet | 3/8-inch Thick Panel | Produced | 3/8-inch Thick Panel1000 Square FeetProduced
30300102 | Point | Lb | Tons | Molten Aluminum | Produced | Molten AluminumTonsProduced |  | 30700793 | Point | Lb | 1000 Square Feet | 3/8-inch Thick Panel | Produced | 3/8-inch Thick Panel1000 Square FeetProduced
30300102 | Point | Lb | Tons | Molten Aluminum | Produced | Molten AluminumTonsProduced |  | 30700793 | Point | Lb | 1000 Square Feet | 3/8-inch Thick Panel | Produced | 3/8-inch Thick Panel1000 Square FeetProduced
30300102 | Point | Lb | Tons | Molten Aluminum | Produced | Molten AluminumTonsProduced |  | 30700793 | Point | Lb | 1000 Square Feet | 3/8-inch Thick Panel | Produced | 3/8-inch Thick Panel1000 Square FeetProduced
30300102 | Point | Lb | Tons | Molten Aluminum | Produced | Molten AluminumTonsProduced |  | 30700793 | Point | Lb | 1000 Square Feet | 3/8-inch Thick Panel | Produced | 3/8-inch Thick Panel1000 Square FeetProduced
30300102 | Point | Lb | Tons | Molten Aluminum | Produced | Molten AluminumTonsProduced |  | 30700793 | Point | Lb | 1000 Square Feet | 3/8-inch Thick Panel | Produced | 3/8-inch Thick Panel1000 Square FeetProduced
30300102 | Point | Lb | Tons | Molten Aluminum | Produced | Molten AluminumTonsProduced |  | 30700793 | Point | Lb | 1000 Square Feet | 3/8-inch Thick Panel | Produced | 3/8-inch Thick Panel1000 Square FeetProduced
30300102 | Point | Lb | Tons | Aluminum | Produced | AluminumTonsProduced |  | 30700923 | Point | Lb | Tons | Oven-dried Wood Material | Produced | Oven-dried Wood MaterialTonsProduced
30300102 | Point | Lb | Tons | Molten Aluminum | Produced | Molten AluminumTonsProduced |  | 30700923 | Point | Lb | Tons | Oven-dried Wood Material | Produced | Oven-dried Wood MaterialTonsProduced
30300102 | Point | Lb | Tons | Molten Aluminum | Produced | Molten AluminumTonsProduced |  | 30700923 | Point | Lb | Tons | Oven-dried Wood Material | Produced | Oven-dried Wood MaterialTonsProduced
30300103 | Point | Lb | Tons | Molten Aluminum | Produced | Molten AluminumTonsProduced |  | 30700923 | Point | Lb | Tons | Oven-dried Wood Material | Produced | Oven-dried Wood MaterialTonsProduced
30300103 | Point | Lb | Tons | Molten Aluminum | Produced | Molten AluminumTonsProduced |  | 30700923 | Point | Lb | Tons | Oven-dried Wood Material | Produced | Oven-dried Wood MaterialTonsProduced
30300103 | Point | Lb | Tons | Molten Aluminum | Produced | Molten AluminumTonsProduced |  | 30700923 | Point | Lb | Tons | Oven-dried Wood Material | Produced | Oven-dried Wood MaterialTonsProduced
30300103 | Point | Lb | Tons | Molten Aluminum | Produced | Molten AluminumTonsProduced |  | 30700923 | Point | Lb | Tons | Oven-dried Wood Material | Produced | Oven-dried Wood MaterialTonsProduced
30300103 | Point | Lb | Tons | Molten Aluminum | Produced | Molten AluminumTonsProduced |  | 30700927 | Point | Lb | Tons | Oven-dried Wood Material | Produced | Oven-dried Wood MaterialTonsProduced
30300103 | Point | Lb | Tons | Molten Aluminum | Produced | Molten AluminumTonsProduced |  | 30700927 | Point | Lb | Tons | Oven-dried Wood Material | Produced | Oven-dried Wood MaterialTonsProduced
30300103 | Point | Lb | Tons | Molten Aluminum | Produced | Molten AluminumTonsProduced |  | 30700927 | Point | Lb | Tons | Oven-dried Wood Material | Produced | Oven-dried Wood MaterialTonsProduced
30300103 | Point | Lb | Tons | Molten Aluminum | Produced | Molten AluminumTonsProduced |  | 30700927 | Point | Lb | Tons | Oven-dried Wood Material | Produced | Oven-dried Wood MaterialTonsProduced
30300103 | Point | Lb | Tons | Molten Aluminum | Produced | Molten AluminumTonsProduced |  | 30700927 | Point | Lb | Tons | Oven-dried Wood Material | Produced | Oven-dried Wood MaterialTonsProduced
30300103 | Point | Lb | Tons | Molten Aluminum | Produced | Molten AluminumTonsProduced |  | 30700927 | Point | Lb | Tons | Oven-dried Wood Material | Produced | Oven-dried Wood MaterialTonsProduced
30300103 | Point | Lb | Tons | Aluminum | Produced | AluminumTonsProduced |  | 30700932 | Point | Lb | Tons | Oven-dried Wood Material | Produced | Oven-dried Wood MaterialTonsProduced
30300103 | Point | Lb | Tons | Molten Aluminum | Produced | Molten AluminumTonsProduced |  | 30700932 | Point | Lb | Tons | Oven-dried Wood Material | Produced | Oven-dried Wood MaterialTonsProduced
30300103 | Point | Lb | Tons | Molten Aluminum | Produced | Molten AluminumTonsProduced |  | 30700932 | Point | Lb | Tons | Oven-dried Wood Material | Produced | Oven-dried Wood MaterialTonsProduced
30300103 | Point | Lb | Tons | Molten Aluminum | Produced | Molten AluminumTonsProduced |  | 30700932 | Point | Lb | Tons | Oven-dried Wood Material | Produced | Oven-dried Wood MaterialTonsProduced
30300103 | Point | Lb | Tons | Molten Aluminum | Produced | Molten AluminumTonsProduced |  | 30700932 | Point | Lb | Tons | Oven-dried Wood Material | Produced | Oven-dried Wood MaterialTonsProduced
30300103 | Point | Lb | Tons | Molten Aluminum | Produced | Molten AluminumTonsProduced |  | 30700932 | Point | Lb | Tons | Oven-dried Wood Material | Produced | Oven-dried Wood MaterialTonsProduced
30300103 | Point | Lb | Tons | Molten Aluminum | Produced | Molten AluminumTonsProduced |  | 30700932 | Point | Lb | Tons | Oven-dried Wood Material | Produced | Oven-dried Wood MaterialTonsProduced
30300103 | Point | Lb | Tons | Molten Aluminum | Produced | Molten AluminumTonsProduced |  | 30700932 | Point | Lb | Tons | Oven-dried Wood Material | Produced | Oven-dried Wood MaterialTonsProduced
30300103 | Point | Lb | Tons | Molten Aluminum | Produced | Molten AluminumTonsProduced |  | 30700932 | Point | Lb | Tons | Oven-dried Wood Material | Produced | Oven-dried Wood MaterialTonsProduced
30300103 | Point | Lb | Tons | Molten Aluminum | Produced | Molten AluminumTonsProduced |  | 30700932 | Point | Lb | Tons | Oven-dried Wood Material | Produced | Oven-dried Wood MaterialTonsProduced
30300103 | Point | Lb | Tons | Molten Aluminum | Produced | Molten AluminumTonsProduced |  | 30700932 | Point | Lb | Tons | Oven-dried Wood Material | Produced | Oven-dried Wood MaterialTonsProduced
30300103 | Point | Lb | Tons | Molten Aluminum | Produced | Molten AluminumTonsProduced |  | 30700932 | Point | Lb | Tons | Oven-dried Wood Material | Produced | Oven-dried Wood MaterialTonsProduced
30300103 | Point | Lb | Tons | Molten Aluminum | Produced | Molten AluminumTonsProduced |  | 30700932 | Point | Lb | Tons | Oven-dried Wood Material | Produced | Oven-dried Wood MaterialTonsProduced
30300103 | Point | Lb | Tons | Molten Aluminum | Produced | Molten AluminumTonsProduced |  | 30700932 | Point | Lb | Tons | Oven-dried Wood Material | Produced | Oven-dried Wood MaterialTonsProduced
30300103 | Point | Lb | Tons | Aluminum | Produced | AluminumTonsProduced |  | 30700932 | Point | Lb | Tons | Oven-dried Wood Material | Produced | Oven-dried Wood MaterialTonsProduced
30300103 | Point | Lb | Tons | Molten Aluminum | Produced | Molten AluminumTonsProduced |  | 30700932 | Point | Lb | Tons | Oven-dried Wood Material | Produced | Oven-dried Wood MaterialTonsProduced
30300103 | Point | Lb | Tons | Molten Aluminum | Produced | Molten AluminumTonsProduced |  | 30700932 | Point | Lb | Tons | Oven-dried Wood Material | Produced | Oven-dried Wood MaterialTonsProduced
30300104 | Point | Lb | Tons | Molten Aluminum | Produced | Molten AluminumTonsProduced |  | 30700932 | Point | Lb | Tons | Oven-dried Wood Material | Produced | Oven-dried Wood MaterialTonsProduced
30300104 | Point | Lb | Tons | Molten Aluminum | Produced | Molten AluminumTonsProduced |  | 30700932 | Point | Lb | Tons | Oven-dried Wood Material | Produced | Oven-dried Wood MaterialTonsProduced
30300105 | Point | Lb | Tons | Molten Aluminum | Produced | Molten AluminumTonsProduced |  | 30700932 | Point | Lb | Tons | Oven-dried Wood Material | Produced | Oven-dried Wood MaterialTonsProduced
30300105 | Point | Lb | Tons | Molten Aluminum | Produced | Molten AluminumTonsProduced |  | 30700932 | Point | Lb | Tons | Oven-dried Wood Material | Produced | Oven-dried Wood MaterialTonsProduced
30300105 | Point | Lb | Tons | Molten Aluminum | Produced | Molten AluminumTonsProduced |  | 30700932 | Point | Lb | Tons | Oven-dried Wood Material | Produced | Oven-dried Wood MaterialTonsProduced
30300105 | Point | Lb | Tons | Molten Aluminum | Produced | Molten AluminumTonsProduced |  | 30700932 | Point | Lb | Tons | Oven-dried Wood Material | Produced | Oven-dried Wood MaterialTonsProduced
30300105 | Point | Lb | Tons | Molten Aluminum | Produced | Molten AluminumTonsProduced |  | 30700932 | Point | Lb | Tons | Oven-dried Wood Material | Produced | Oven-dried Wood MaterialTonsProduced
30300105 | Point | Lb | Tons | Molten Aluminum | Produced | Molten AluminumTonsProduced |  | 30700932 | Point | Lb | Tons | Oven-dried Wood Material | Produced | Oven-dried Wood MaterialTonsProduced
30300105 | Point | Lb | Tons | Molten Aluminum | Produced | Molten AluminumTonsProduced |  | 30700933 | Point | Lb | Tons | Oven-dried Wood Material | Produced | Oven-dried Wood MaterialTonsProduced
30300105 | Point | Lb | Tons | Molten Aluminum | Produced | Molten AluminumTonsProduced |  | 30700933 | Point | Lb | Tons | Oven-dried Wood Material | Produced | Oven-dried Wood MaterialTonsProduced
30300105 | Point | Lb | Tons | Aluminum | Produced | AluminumTonsProduced |  | 30700933 | Point | Lb | Tons | Oven-dried Wood Material | Produced | Oven-dried Wood MaterialTonsProduced
30300105 | Point | Lb | Tons | Molten Aluminum | Produced | Molten AluminumTonsProduced |  | 30700933 | Point | Lb | Tons | Oven-dried Wood Material | Produced | Oven-dried Wood MaterialTonsProduced
30300105 | Point | Lb | Tons | Molten Aluminum | Produced | Molten AluminumTonsProduced |  | 30700933 | Point | Lb | Tons | Oven-dried Wood Material | Produced | Oven-dried Wood MaterialTonsProduced
30300105 | Point | Lb | Tons | Molten Aluminum | Produced | Molten AluminumTonsProduced |  | 30700933 | Point | Lb | Tons | Oven-dried Wood Material | Produced | Oven-dried Wood MaterialTonsProduced
30300105 | Point | Lb | Tons | Molten Aluminum | Produced | Molten AluminumTonsProduced |  | 30700936 | Point | Lb | Tons | Oven-dried Wood Material | Produced | Oven-dried Wood MaterialTonsProduced
30300105 | Point | nCi Po-210 | Megagrams | Aluminum | Reduced | AluminumMegagramsReduced |  | 30700936 | Point | Lb | Tons | Oven-dried Wood Material | Produced | Oven-dried Wood MaterialTonsProduced
30300105 | Point | nCi Ra-226 | Megagrams | Aluminum | Reduced | AluminumMegagramsReduced |  | 30700936 | Point | Lb | Tons | Oven-dried Wood Material | Produced | Oven-dried Wood MaterialTonsProduced
30300105 | Point | nCi Th-232 | Megagrams | Aluminum | Reduced | AluminumMegagramsReduced |  | 30700936 | Point | Lb | Tons | Oven-dried Wood Material | Produced | Oven-dried Wood MaterialTonsProduced
30300105 | Point | nCi Th-230 | Megagrams | Aluminum | Reduced | AluminumMegagramsReduced |  | 30700937 | Point | Lb | Tons | Oven-dried Wood Material | Produced | Oven-dried Wood MaterialTonsProduced
30300105 | Point | nCi U-238 | Megagrams | Aluminum | Reduced | AluminumMegagramsReduced |  | 30700937 | Point | Lb | Tons | Oven-dried Wood Material | Produced | Oven-dried Wood MaterialTonsProduced
30300105 | Point | Lb | Tons | Molten Aluminum | Produced | Molten AluminumTonsProduced |  | 30700937 | Point | Lb | Tons | Oven-dried Wood Material | Produced | Oven-dried Wood MaterialTonsProduced
30300107 | Point | Lb | Tons | Molten Aluminum | Produced | Molten AluminumTonsProduced |  | 30700937 | Point | Lb | Tons | Oven-dried Wood Material | Produced | Oven-dried Wood MaterialTonsProduced
30300108 | Point | Lb | Tons | Molten Aluminum | Produced | Molten AluminumTonsProduced |  | 30700937 | Point | Lb | Tons | Oven-dried Wood Material | Produced | Oven-dried Wood MaterialTonsProduced
30300108 | Point | Lb | Tons | Molten Aluminum | Produced | Molten AluminumTonsProduced |  | 30700937 | Point | Lb | Tons | Oven-dried Wood Material | Produced | Oven-dried Wood MaterialTonsProduced
30300108 | Point | Lb | Tons | Aluminum | Produced | AluminumTonsProduced |  | 30700937 | Point | Lb | Tons | Oven-dried Wood Material | Produced | Oven-dried Wood MaterialTonsProduced
30300108 | Point | Lb | Tons | Molten Aluminum | Produced | Molten AluminumTonsProduced |  | 30700937 | Point | Lb | Tons | Oven-dried Wood Material | Produced | Oven-dried Wood MaterialTonsProduced
30300108 | Point | Lb | Tons | Molten Aluminum | Produced | Molten AluminumTonsProduced |  | 30700937 | Point | Lb | Tons | Oven-dried Wood Material | Produced | Oven-dried Wood MaterialTonsProduced
30300108 | Point | Lb | Tons | Molten Aluminum | Produced | Molten AluminumTonsProduced |  | 30700940 | Point | Lb | Tons | Oven-dried Wood Material | Produced | Oven-dried Wood MaterialTonsProduced
30300109 | Point | Lb | Tons | Molten Aluminum | Produced | Molten AluminumTonsProduced |  | 30700940 | Point | Lb | Tons | Oven-dried Wood Material | Produced | Oven-dried Wood MaterialTonsProduced
30300109 | Point | Lb | Tons | Molten Aluminum | Produced | Molten AluminumTonsProduced |  | 30700940 | Point | Lb | Tons | Oven-dried Wood Material | Produced | Oven-dried Wood MaterialTonsProduced
30300109 | Point | Lb | Tons | Aluminum | Produced | AluminumTonsProduced |  | 30700940 | Point | Lb | Tons | Oven-dried Wood Material | Produced | Oven-dried Wood MaterialTonsProduced
30300109 | Point | Lb | Tons | Molten Aluminum | Produced | Molten AluminumTonsProduced |  | 30700940 | Point | Lb | Tons | Oven-dried Wood Material | Produced | Oven-dried Wood MaterialTonsProduced
30300109 | Point | Lb | Tons | Molten Aluminum | Produced | Molten AluminumTonsProduced |  | 30700940 | Point | Lb | Tons | Oven-dried Wood Material | Produced | Oven-dried Wood MaterialTonsProduced
30300109 | Point | Lb | Tons | Molten Aluminum | Produced | Molten AluminumTonsProduced |  | 30700940 | Point | Lb | Tons | Oven-dried Wood Material | Produced | Oven-dried Wood MaterialTonsProduced
30300110 | Point | Lb | Tons | Molten Aluminum | Produced | Molten AluminumTonsProduced |  | 30700960 | Point | Lb | 1000 Square Feet | 3/4-inch Medium Density Fiberboard | Produced | 3/4-inch Medium Density Fiberboard1000 Square FeetProduced
30300110 | Point | Lb | Tons | Molten Aluminum | Produced | Molten AluminumTonsProduced |  | 30700960 | Point | Lb | 1000 Square Feet | 3/4-inch Medium Density Fiberboard | Produced | 3/4-inch Medium Density Fiberboard1000 Square FeetProduced
30300110 | Point | Lb | Tons | Aluminum | Produced | AluminumTonsProduced |  | 30700960 | Point | Lb | 1000 Square Feet | 3/4-inch Medium Density Fiberboard | Produced | 3/4-inch Medium Density Fiberboard1000 Square FeetProduced
30300110 | Point | Lb | Tons | Molten Aluminum | Produced | Molten AluminumTonsProduced |  | 30700960 | Point | Lb | 1000 Square Feet | 3/4-inch Medium Density Fiberboard | Produced | 3/4-inch Medium Density Fiberboard1000 Square FeetProduced
30300110 | Point | Lb | Tons | Molten Aluminum | Produced | Molten AluminumTonsProduced |  | 30700960 | Point | Lb | 1000 Square Feet | 3/4-inch Medium Density Fiberboard | Produced | 3/4-inch Medium Density Fiberboard1000 Square FeetProduced
30300201 | Point | Lb | Tons | Alumina | Produced | AluminaTonsProduced |  | 30700960 | Point | Lb | 1000 Square Feet | 3/4-inch Medium Density Fiberboard | Produced | 3/4-inch Medium Density Fiberboard1000 Square FeetProduced
30300201 | Point | Lb | Tons | Alumina | Produced | AluminaTonsProduced |  | 30700960 | Point | Lb | 1000 Square Feet | 3/4-inch Medium Density Fiberboard | Produced | 3/4-inch Medium Density Fiberboard1000 Square FeetProduced
30300201 | Point | Lb | Tons | Alumina | Produced | AluminaTonsProduced |  | 30700960 | Point | Lb | 1000 Square Feet | 3/4-inch Medium Density Fiberboard | Produced | 3/4-inch Medium Density Fiberboard1000 Square FeetProduced
30300201 | Point | Lb | Tons | Alumina | Produced | AluminaTonsProduced |  | 30700960 | Point | Lb | 1000 Square Feet | 3/4-inch Medium Density Fiberboard | Produced | 3/4-inch Medium Density Fiberboard1000 Square FeetProduced
30300201 | Point | Lb | Tons | Alumina | Produced | AluminaTonsProduced |  | 30700960 | Point | Lb | 1000 Square Feet | 3/4-inch Medium Density Fiberboard | Produced | 3/4-inch Medium Density Fiberboard1000 Square FeetProduced
30300201 | Point | Lb | Tons | Alumina | Produced | AluminaTonsProduced |  | 30700960 | Point | Lb | 1000 Square Feet | 3/4-inch Medium Density Fiberboard | Produced | 3/4-inch Medium Density Fiberboard1000 Square FeetProduced
30300201 | Point | Lb | Tons | Alumina | Produced | AluminaTonsProduced |  | 30700960 | Point | Lb | 1000 Square Feet | 3/4-inch Medium Density Fiberboard | Produced | 3/4-inch Medium Density Fiberboard1000 Square FeetProduced
30300302 | Point | Lb | Tons | Coal | Charged | CoalTonsCharged |  | 30700960 | Point | Lb | 1000 Square Feet | 3/4-inch Medium Density Fiberboard | Produced | 3/4-inch Medium Density Fiberboard1000 Square FeetProduced
30300302 | Point | mg | Megagrams | Coal | Burned | CoalMegagramsBurned |  | 30700960 | Point | Lb | 1000 Square Feet | 3/4-inch Medium Density Fiberboard | Produced | 3/4-inch Medium Density Fiberboard1000 Square FeetProduced
30300302 | Point | Lb | Tons | Coal | Charged | CoalTonsCharged |  | 30700960 | Point | Lb | 1000 Square Feet | 3/4-inch Medium Density Fiberboard | Produced | 3/4-inch Medium Density Fiberboard1000 Square FeetProduced
30300302 | Point | Lb | Tons | Coal | Charged | CoalTonsCharged |  | 30700960 | Point | Lb | 1000 Square Feet | 3/4-inch Medium Density Fiberboard | Produced | 3/4-inch Medium Density Fiberboard1000 Square FeetProduced
30300302 | Point | Lb | Tons | Coal | Charged | CoalTonsCharged |  | 30700960 | Point | Lb | 1000 Square Feet | 3/4-inch Medium Density Fiberboard | Produced | 3/4-inch Medium Density Fiberboard1000 Square FeetProduced
30300302 | Point | Lb | Tons | Coal | Charged | CoalTonsCharged |  | 30700960 | Point | Lb | 1000 Square Feet | 3/4-inch Medium Density Fiberboard | Produced | 3/4-inch Medium Density Fiberboard1000 Square FeetProduced
30300302 | Point | Lb | Tons | Coal | Charged | CoalTonsCharged |  | 30700960 | Point | Lb | 1000 Square Feet | 3/4-inch Medium Density Fiberboard | Produced | 3/4-inch Medium Density Fiberboard1000 Square FeetProduced
30300302 | Point | Lb | Tons | Coal | Charged | CoalTonsCharged |  | 30700960 | Point | Lb | 1000 Square Feet | 3/4-inch Medium Density Fiberboard | Produced | 3/4-inch Medium Density Fiberboard1000 Square FeetProduced
30300302 | Point | Lb | Tons | Coal | Charged | CoalTonsCharged |  | 30700960 | Point | Lb | 1000 Square Feet | 3/4-inch Medium Density Fiberboard | Produced | 3/4-inch Medium Density Fiberboard1000 Square FeetProduced
30300302 | Point | Lb | Tons | Coal | Charged | CoalTonsCharged |  | 30700960 | Point | Lb | 1000 Square Feet | 3/4-inch Medium Density Fiberboard | Produced | 3/4-inch Medium Density Fiberboard1000 Square FeetProduced
30300302 | Point | Lb | Tons | Coal | Charged | CoalTonsCharged |  | 30700960 | Point | Lb | 1000 Square Feet | 3/4-inch Medium Density Fiberboard | Produced | 3/4-inch Medium Density Fiberboard1000 Square FeetProduced
30300302 | Point | Lb | Tons | Coal | Charged | CoalTonsCharged |  | 30700960 | Point | Lb | 1000 Square Feet | 3/4-inch Medium Density Fiberboard | Produced | 3/4-inch Medium Density Fiberboard1000 Square FeetProduced
30300303 | Point | Lb | Tons | Coal | Charged | CoalTonsCharged |  | 30700960 | Point | Lb | 1000 Square Feet | 3/4-inch Medium Density Fiberboard | Produced | 3/4-inch Medium Density Fiberboard1000 Square FeetProduced
30300303 | Point | mg | Megagrams | Coal | Burned | CoalMegagramsBurned |  | 30700960 | Point | Lb | 1000 Square Feet | 3/4-inch Medium Density Fiberboard | Produced | 3/4-inch Medium Density Fiberboard1000 Square FeetProduced
30300303 | Point | Lb | Tons | Coal | Charged | CoalTonsCharged |  | 30700960 | Point | Lb | 1000 Square Feet | 3/4-inch Medium Density Fiberboard | Produced | 3/4-inch Medium Density Fiberboard1000 Square FeetProduced
30300303 | Point | Lb | Tons | Coal | Charged | CoalTonsCharged |  | 30700960 | Point | Lb | 1000 Square Feet | 3/4-inch Medium Density Fiberboard | Produced | 3/4-inch Medium Density Fiberboard1000 Square FeetProduced
30300303 | Point | Lb | Tons | Coal | Charged | CoalTonsCharged |  | 30700960 | Point | Lb | 1000 Square Feet | 3/4-inch Medium Density Fiberboard | Produced | 3/4-inch Medium Density Fiberboard1000 Square FeetProduced
30300303 | Point | Lb | Tons | Coal | Charged | CoalTonsCharged |  | 30700960 | Point | Lb | 1000 Square Feet | 3/4-inch Medium Density Fiberboard | Produced | 3/4-inch Medium Density Fiberboard1000 Square FeetProduced
30300303 | Point | Lb | Tons | Coal | Charged | CoalTonsCharged |  | 30700960 | Point | Lb | 1000 Square Feet | 3/4-inch Medium Density Fiberboard | Produced | 3/4-inch Medium Density Fiberboard1000 Square FeetProduced
30300303 | Point | Lb | Tons | Coal | Charged | CoalTonsCharged |  | 30700960 | Point | Lb | 1000 Square Feet | 3/4-inch Medium Density Fiberboard | Produced | 3/4-inch Medium Density Fiberboard1000 Square FeetProduced
30300303 | Point | Lb | Tons | Coal | Charged | CoalTonsCharged |  | 30700971 | Point | Lb | 1000 Square Feet | 3/4-inch Medium Density Fiberboard | Produced | 3/4-inch Medium Density Fiberboard1000 Square FeetProduced
30300303 | Point | Lb | Tons | Coal | Charged | CoalTonsCharged |  | 30700971 | Point | Lb | 1000 Square Feet | 3/4-inch Medium Density Fiberboard | Produced | 3/4-inch Medium Density Fiberboard1000 Square FeetProduced
30300303 | Point | Lb | Tons | Coal | Charged | CoalTonsCharged |  | 30700971 | Point | Lb | 1000 Square Feet | 3/4-inch Medium Density Fiberboard | Produced | 3/4-inch Medium Density Fiberboard1000 Square FeetProduced
30300303 | Point | Lb | Tons | Coal | Charged | CoalTonsCharged |  | 30700971 | Point | Lb | 1000 Square Feet | 3/4-inch Medium Density Fiberboard | Produced | 3/4-inch Medium Density Fiberboard1000 Square FeetProduced
30300303 | Point | Lb | Tons | Coal | Charged | CoalTonsCharged |  | 30700971 | Point | Lb | 1000 Square Feet | 3/4-inch Medium Density Fiberboard | Produced | 3/4-inch Medium Density Fiberboard1000 Square FeetProduced
30300303 | Point | Lb | Tons | Coal | Charged | CoalTonsCharged |  | 30700971 | Point | Lb | 1000 Square Feet | 3/4-inch Medium Density Fiberboard | Produced | 3/4-inch Medium Density Fiberboard1000 Square FeetProduced
30300303 | Point | Lb | Tons | Coal | Charged | CoalTonsCharged |  | 30700971 | Point | Lb | 1000 Square Feet | 3/4-inch Medium Density Fiberboard | Produced | 3/4-inch Medium Density Fiberboard1000 Square FeetProduced
30300303 | Point | Lb | Tons | Coal | Charged | CoalTonsCharged |  | 30700971 | Point | Lb | 1000 Square Feet | 3/4-inch Medium Density Fiberboard | Produced | 3/4-inch Medium Density Fiberboard1000 Square FeetProduced
30300303 | Point | Lb | Tons | Coal | Charged | CoalTonsCharged |  | 30700971 | Point | Lb | 1000 Square Feet | 3/4-inch Medium Density Fiberboard | Produced | 3/4-inch Medium Density Fiberboard1000 Square FeetProduced
30300303 | Point | Lb | Tons | Coal | Charged | CoalTonsCharged |  | 30700971 | Point | Lb | 1000 Square Feet | 3/4-inch Medium Density Fiberboard | Produced | 3/4-inch Medium Density Fiberboard1000 Square FeetProduced
30300303 | Point | Lb | Tons | Coal | Charged | CoalTonsCharged |  | 30700971 | Point | Lb | 1000 Square Feet | 3/4-inch Medium Density Fiberboard | Produced | 3/4-inch Medium Density Fiberboard1000 Square FeetProduced
30300303 | Point | Lb | Tons | Coal | Charged | CoalTonsCharged |  | 30700971 | Point | Lb | 1000 Square Feet | 3/4-inch Medium Density Fiberboard | Produced | 3/4-inch Medium Density Fiberboard1000 Square FeetProduced
30300303 | Point | Lb | Tons | Coal | Charged | CoalTonsCharged |  | 30700971 | Point | Lb | 1000 Square Feet | 3/4-inch Medium Density Fiberboard | Produced | 3/4-inch Medium Density Fiberboard1000 Square FeetProduced
30300303 | Point | Lb | Tons | Coal | Charged | CoalTonsCharged |  | 30700971 | Point | Lb | 1000 Square Feet | 3/4-inch Medium Density Fiberboard | Produced | 3/4-inch Medium Density Fiberboard1000 Square FeetProduced
30300303 | Point | Lb | Tons | Coal | Charged | CoalTonsCharged |  | 30700971 | Point | Lb | 1000 Square Feet | 3/4-inch Medium Density Fiberboard | Produced | 3/4-inch Medium Density Fiberboard1000 Square FeetProduced
30300303 | Point | Lb | Tons | Coal | Charged | CoalTonsCharged |  | 30700971 | Point | Lb | 1000 Square Feet | 3/4-inch Medium Density Fiberboard | Produced | 3/4-inch Medium Density Fiberboard1000 Square FeetProduced
30300303 | Point | Lb | Tons | Coal | Charged | CoalTonsCharged |  | 30700971 | Point | Lb | 1000 Square Feet | 3/4-inch Medium Density Fiberboard | Produced | 3/4-inch Medium Density Fiberboard1000 Square FeetProduced
30300304 | Point | mg | Megagrams | Coal | Burned | CoalMegagramsBurned |  | 30700971 | Point | Lb | 1000 Square Feet | 3/4-inch Medium Density Fiberboard | Produced | 3/4-inch Medium Density Fiberboard1000 Square FeetProduced
30300304 | Point | mg | Megagrams | Coal | Burned | CoalMegagramsBurned |  | 30700971 | Point | Lb | 1000 Square Feet | 3/4-inch Medium Density Fiberboard | Produced | 3/4-inch Medium Density Fiberboard1000 Square FeetProduced
30300304 | Point | Lb | Tons | Coal | Charged | CoalTonsCharged |  | 30700980 | Point | Lb | Tons | Oven-dried Wood Material | Produced | Oven-dried Wood MaterialTonsProduced
30300304 | Point | Lb | Tons | Coal | Charged | CoalTonsCharged |  | 30700980 | Point | Lb | Tons | Oven-dried Wood Material | Produced | Oven-dried Wood MaterialTonsProduced
30300304 | Point | Lb | Tons | Coal | Charged | CoalTonsCharged |  | 30700981 | Point | Lb | Tons | Oven-dried Wood Material | Produced | Oven-dried Wood MaterialTonsProduced
30300304 | Point | Lb | Tons | Coal | Charged | CoalTonsCharged |  | 30700981 | Point | Lb | Tons | Oven-dried Wood Material | Produced | Oven-dried Wood MaterialTonsProduced
30300304 | Point | Lb | Tons | Coal | Charged | CoalTonsCharged |  | 30700981 | Point | Lb | Tons | Oven-dried Wood Material | Produced | Oven-dried Wood MaterialTonsProduced
30300304 | Point | Lb | Tons | Coal | Charged | CoalTonsCharged |  | 30700982 | Point | Lb | Tons | Oven-dried Wood Material | Produced | Oven-dried Wood MaterialTonsProduced
30300304 | Point | Lb | Tons | Coal | Charged | CoalTonsCharged |  | 30700982 | Point | Lb | Tons | Oven-dried Wood Material | Produced | Oven-dried Wood MaterialTonsProduced
30300304 | Point | Lb | Tons | Coal | Charged | CoalTonsCharged |  | 30700982 | Point | Lb | Tons | Oven-dried Wood Material | Produced | Oven-dried Wood MaterialTonsProduced
30300304 | Point | Lb | Tons | Coal | Charged | CoalTonsCharged |  | 30700982 | Point | Lb | Tons | Oven-dried Wood Material | Produced | Oven-dried Wood MaterialTonsProduced
30300304 | Point | Lb | Tons | Coal | Charged | CoalTonsCharged |  | 30700982 | Point | Lb | Tons | Oven-dried Wood Material | Produced | Oven-dried Wood MaterialTonsProduced
30300304 | Point | Lb | Tons | Coal | Charged | CoalTonsCharged |  | 30700983 | Point | Lb | 1000 Square Feet | Panel | Produced | Panel1000 Square FeetProduced
30300304 | Point | Lb | Tons | Coal | Charged | CoalTonsCharged |  | 30700983 | Point | Lb | 1000 Square Feet | Panel | Produced | Panel1000 Square FeetProduced
30300304 | Point | Lb | Tons | Coal | Charged | CoalTonsCharged |  | 30700983 | Point | Lb | 1000 Square Feet | Panel | Produced | Panel1000 Square FeetProduced
30300304 | Point | Lb | Tons | Coal | Burned | CoalTonsBurned |  | 30700983 | Point | Lb | 1000 Square Feet | Panel | Produced | Panel1000 Square FeetProduced
30300305 | Point | Lb | Tons | Coal | Charged | CoalTonsCharged |  | 30700983 | Point | Lb | 1000 Square Feet | Panel | Produced | Panel1000 Square FeetProduced
30300305 | Point | Lb | Tons | Coal | Charged | CoalTonsCharged |  | 30700983 | Point | Lb | 1000 Square Feet | Panel | Produced | Panel1000 Square FeetProduced
30300306 | Point | Lb | Tons | Coal | Charged | CoalTonsCharged |  | 30700983 | Point | Lb | 1000 Square Feet | Panel | Produced | Panel1000 Square FeetProduced
30300306 | Point | Lb | Tons | Coal | Charged | CoalTonsCharged |  | 30700984 | Point | Lb | 1000 Square Feet | Material | Reclaimed (trimmed) | Material1000 Square FeetReclaimed (trimmed)
30300306 | Point | Lb | Tons | Coal | Charged | CoalTonsCharged |  | 30700984 | Point | Lb | 1000 Square Feet | Material | Reclaimed (trimmed) | Material1000 Square FeetReclaimed (trimmed)
30300308 | Point | Lb | Tons | Coal | Charged | CoalTonsCharged |  | 30700984 | Point | Lb | 1000 Square Feet | Material | Reclaimed (trimmed) | Material1000 Square FeetReclaimed (trimmed)
30300308 | Point | mg | Megagrams | Coal | Burned | CoalMegagramsBurned |  | 30701009 | Point | Lb | Tons | Oven-dried Wood | Produced | Oven-dried WoodTonsProduced
30300308 | Point | mg | Megagrams | Coal | Burned | CoalMegagramsBurned |  | 30701009 | Point | Lb | Tons | Oven-dried Wood | Produced | Oven-dried WoodTonsProduced
30300308 | Point | Lb | Tons | Coal | Charged | CoalTonsCharged |  | 30701009 | Point | Lb | Tons | Oven-dried Wood | Produced | Oven-dried WoodTonsProduced
30300308 | Point | Lb | Tons | Coal | Charged | CoalTonsCharged |  | 30701009 | Point | Lb | Tons | Oven-dried Wood | Produced | Oven-dried WoodTonsProduced
30300308 | Point | Lb | Tons | Coal | Charged | CoalTonsCharged |  | 30701009 | Point | Lb | Tons | Oven-dried Wood | Produced | Oven-dried WoodTonsProduced
30300308 | Point | Lb | Tons | Coal | Charged | CoalTonsCharged |  | 30701009 | Point | Lb | Tons | Oven-dried Wood | Produced | Oven-dried WoodTonsProduced
30300308 | Point | Lb | Tons | Coal | Charged | CoalTonsCharged |  | 30701009 | Point | Lb | Tons | Oven-dried Wood | Produced | Oven-dried WoodTonsProduced
30300308 | Point | Lb | Tons | Coal | Burned | CoalTonsBurned |  | 30701009 | Point | Lb | Tons | Oven-dried Wood | Produced | Oven-dried WoodTonsProduced
30300308 | Point | Lb | Tons | Coal | Charged | CoalTonsCharged |  | 30701009 | Point | Lb | Tons | Oven-dried Wood | Produced | Oven-dried WoodTonsProduced
30300308 | Point | Lb | Tons | Coal | Charged | CoalTonsCharged |  | 30701009 | Point | Lb | Tons | Oven-dried Wood | Produced | Oven-dried WoodTonsProduced
30300310 | Point | Lb | Tons | Coal | Charged | CoalTonsCharged |  | 30701009 | Point | Lb | Tons | Oven-dried Wood | Produced | Oven-dried WoodTonsProduced
30300312 | Point | Lb | Tons | Coal | Charged | CoalTonsCharged |  | 30701009 | Point | Lb | Tons | Oven-dried Wood | Produced | Oven-dried WoodTonsProduced
30300313 | Point | Lb | Tons | Coal | Charged | CoalTonsCharged |  | 30701009 | Point | Lb | Tons | Oven-dried Wood | Produced | Oven-dried WoodTonsProduced
30300313 | Point | Lb | Tons | Coal | Charged | CoalTonsCharged |  | 30701009 | Point | Lb | Tons | Oven-dried Wood | Produced | Oven-dried WoodTonsProduced
30300313 | Point | Lb | Tons | Coal | Charged | CoalTonsCharged |  | 30701009 | Point | Lb | Tons | Oven-dried Wood | Produced | Oven-dried WoodTonsProduced
30300313 | Point | Lb | Tons | Coal | Charged | CoalTonsCharged |  | 30701009 | Point | Lb | Tons | Oven-dried Wood | Produced | Oven-dried WoodTonsProduced
30300313 | Point | Lb | Tons | Coal | Charged | CoalTonsCharged |  | 30701009 | Point | Lb | Tons | Oven-dried Wood | Produced | Oven-dried WoodTonsProduced
30300313 | Point | Lb | Tons | Coal | Charged | CoalTonsCharged |  | 30701009 | Point | Lb | Tons | Oven-dried Wood | Produced | Oven-dried WoodTonsProduced
30300313 | Point | Lb | Tons | Coal | Charged | CoalTonsCharged |  | 30701009 | Point | Lb | Tons | Oven-dried Wood | Produced | Oven-dried WoodTonsProduced
30300313 | Point | Lb | Tons | Coal | Charged | CoalTonsCharged |  | 30701009 | Point | Lb | Tons | Oven-dried Wood | Produced | Oven-dried WoodTonsProduced
30300314 | Point | Lb | Tons | Coal | Charged | CoalTonsCharged |  | 30701009 | Point | Lb | Tons | Oven-dried Wood | Produced | Oven-dried WoodTonsProduced
30300314 | Point | Lb | Tons | Coal | Charged | CoalTonsCharged |  | 30701009 | Point | Lb | Tons | Oven-dried Wood | Produced | Oven-dried WoodTonsProduced
30300314 | Point | Lb | Tons | Coal | Charged | CoalTonsCharged |  | 30701009 | Point | Lb | Tons | Oven-dried Wood | Produced | Oven-dried WoodTonsProduced
30300314 | Point | Lb | Tons | Coal | Charged | CoalTonsCharged |  | 30701009 | Point | Lb | Tons | Oven-dried Wood | Produced | Oven-dried WoodTonsProduced
30300314 | Point | Lb | Tons | Coal | Charged | CoalTonsCharged |  | 30701009 | Point | Lb | Tons | Oven-dried Wood | Produced | Oven-dried WoodTonsProduced
30300315 | Point | Lb | Tons | Coal | Burned | CoalTonsBurned |  | 30701009 | Point | Lb | Tons | Oven-dried Wood | Produced | Oven-dried WoodTonsProduced
30300317 | Point | Lb | Tons | Coal | Charged | CoalTonsCharged |  | 30701009 | Point | Lb | Tons | Oven-dried Wood | Produced | Oven-dried WoodTonsProduced
30300317 | Point | Lb | Tons | Coal | Charged | CoalTonsCharged |  | 30701009 | Point | Lb | Tons | Oven-dried Wood | Produced | Oven-dried WoodTonsProduced
30300317 | Point | Lb | Tons | Coal | Charged | CoalTonsCharged |  | 30701009 | Point | Lb | Tons | Oven-dried Wood | Produced | Oven-dried WoodTonsProduced
30300317 | Point | Lb | Tons | Coal | Charged | CoalTonsCharged |  | 30701009 | Point | Lb | Tons | Oven-dried Wood | Produced | Oven-dried WoodTonsProduced
30300317 | Point | Lb | Tons | Coal | Charged | CoalTonsCharged |  | 30701009 | Point | Lb | Tons | Oven-dried Wood | Produced | Oven-dried WoodTonsProduced
30300317 | Point | Lb | Tons | Coal | Charged | CoalTonsCharged |  | 30701009 | Point | Lb | Tons | Oven-dried Wood | Produced | Oven-dried WoodTonsProduced
30300317 | Point | Lb | Tons | Coal | Charged | CoalTonsCharged |  | 30701009 | Point | Lb | Tons | Oven-dried Wood | Produced | Oven-dried WoodTonsProduced
30300318 | Point | Lb | Tons | Coal | Charged | CoalTonsCharged |  | 30701009 | Point | Lb | Tons | Oven-dried Wood | Produced | Oven-dried WoodTonsProduced
30300318 | Point | Lb | Tons | Coal | Charged | CoalTonsCharged |  | 30701009 | Point | Lb | Tons | Oven-dried Wood | Produced | Oven-dried WoodTonsProduced
30300318 | Point | Lb | Tons | Coal | Charged | CoalTonsCharged |  | 30701009 | Point | Lb | Tons | Oven-dried Wood | Produced | Oven-dried WoodTonsProduced
30300399 | Point | mg | Megagrams | Coal | Burned | CoalMegagramsBurned |  | 30701009 | Point | Lb | Tons | Oven-dried Wood | Produced | Oven-dried WoodTonsProduced
30300401 | Point | Lb | Tons | Coal | Charged | CoalTonsCharged |  | 30701009 | Point | Lb | Tons | Oven-dried Wood | Produced | Oven-dried WoodTonsProduced
30300502 | Point | Lb | Tons | Concentrated Ore | Processed | Concentrated OreTonsProcessed |  | 30701009 | Point | Lb | Tons | Oven-dried Wood | Produced | Oven-dried WoodTonsProduced
30300502 | Point | Lb | Tons | Concentrated Ore | Processed | Concentrated OreTonsProcessed |  | 30701009 | Point | Lb | Tons | Oven-dried Wood | Produced | Oven-dried WoodTonsProduced
30300502 | Point | Lb | Tons | Concentrated Ore | Processed | Concentrated OreTonsProcessed |  | 30701009 | Point | Lb | Tons | Oven-dried Wood | Produced | Oven-dried WoodTonsProduced
30300502 | Point | Lb | Tons | Concentrated Ore | Processed | Concentrated OreTonsProcessed |  | 30701009 | Point | Lb | Tons | Oven-dried Wood | Produced | Oven-dried WoodTonsProduced
30300502 | Point | Lb | Tons | Concentrated Ore | Processed | Concentrated OreTonsProcessed |  | 30701009 | Point | Lb | Tons | Oven-dried Wood | Produced | Oven-dried WoodTonsProduced
30300502 | Point | Lb | Tons | Concentrated Ore | Processed | Concentrated OreTonsProcessed |  | 30701009 | Point | Lb | Tons | Oven-dried Wood | Produced | Oven-dried WoodTonsProduced
30300503 | Point | Lb | Tons | Concentrated Ore | Processed | Concentrated OreTonsProcessed |  | 30701009 | Point | Lb | Tons | Oven-dried Wood | Produced | Oven-dried WoodTonsProduced
30300503 | Point | Lb | Tons | Concentrated Ore | Processed | Concentrated OreTonsProcessed |  | 30701009 | Point | Lb | Tons | Oven-dried Wood | Produced | Oven-dried WoodTonsProduced
30300503 | Point | Lb | Tons | Concentrated Ore | Processed | Concentrated OreTonsProcessed |  | 30701009 | Point | Lb | Tons | Oven-dried Wood | Produced | Oven-dried WoodTonsProduced
30300503 | Point | Lb | Tons | Concentrated Ore | Processed | Concentrated OreTonsProcessed |  | 30701009 | Point | Lb | Tons | Oven-dried Wood | Produced | Oven-dried WoodTonsProduced
30300503 | Point | Lb | Tons | Concentrated Ore | Processed | Concentrated OreTonsProcessed |  | 30701009 | Point | Lb | Tons | Oven-dried Wood | Produced | Oven-dried WoodTonsProduced
30300503 | Point | Lb | Tons | Concentrated Ore | Processed | Concentrated OreTonsProcessed |  | 30701009 | Point | Lb | Tons | Oven-dried Wood | Produced | Oven-dried WoodTonsProduced
30300503 | Point | Lb | Tons | Concentrated Ore | Processed | Concentrated OreTonsProcessed |  | 30701009 | Point | Lb | Tons | Oven-dried Wood | Produced | Oven-dried WoodTonsProduced
30300504 | Point | Lb | Tons | Concentrated Ore | Processed | Concentrated OreTonsProcessed |  | 30701010 | Point | Lb | Tons | Oven-dried Wood | Produced | Oven-dried WoodTonsProduced
30300504 | Point | Lb | Tons | Concentrated Ore | Processed | Concentrated OreTonsProcessed |  | 30701010 | Point | Lb | Tons | Oven-dried Wood | Produced | Oven-dried WoodTonsProduced
30300504 | Point | Lb | Tons | Concentrated Ore | Processed | Concentrated OreTonsProcessed |  | 30701010 | Point | Lb | Tons | Oven-dried Wood | Produced | Oven-dried WoodTonsProduced
30300504 | Point | Lb | Tons | Concentrated Ore | Processed | Concentrated OreTonsProcessed |  | 30701010 | Point | Lb | Tons | Oven-dried Wood | Produced | Oven-dried WoodTonsProduced
30300504 | Point | Lb | Tons | Concentrated Ore | Processed | Concentrated OreTonsProcessed |  | 30701010 | Point | Lb | Tons | Oven-dried Wood | Produced | Oven-dried WoodTonsProduced
30300504 | Point | Lb | Tons | Concentrated Ore | Processed | Concentrated OreTonsProcessed |  | 30701010 | Point | Lb | Tons | Oven-dried Wood | Produced | Oven-dried WoodTonsProduced
30300504 | Point | Lb | Tons | Concentrated Ore | Processed | Concentrated OreTonsProcessed |  | 30701010 | Point | Lb | Tons | Oven-dried Wood | Produced | Oven-dried WoodTonsProduced
30300504 | Point | Lb | Tons | Concentrated Ore | Processed | Concentrated OreTonsProcessed |  | 30701010 | Point | Lb | Tons | Oven-dried Wood | Produced | Oven-dried WoodTonsProduced
30300505 | Point | Lb | Tons | Concentrated Ore | Processed | Concentrated OreTonsProcessed |  | 30701010 | Point | Lb | Tons | Oven-dried Wood | Produced | Oven-dried WoodTonsProduced
30300505 | Point | Lb | Tons | Concentrated Ore | Processed | Concentrated OreTonsProcessed |  | 30701010 | Point | Lb | Tons | Oven-dried Wood | Produced | Oven-dried WoodTonsProduced
30300506 | Point | Lb | Tons | Concentrated Ore | Processed | Concentrated OreTonsProcessed |  | 30701010 | Point | Lb | Tons | Oven-dried Wood | Produced | Oven-dried WoodTonsProduced
30300506 | Point | Lb | Tons | Concentrated Ore | Processed | Concentrated OreTonsProcessed |  | 30701010 | Point | Lb | Tons | Oven-dried Wood | Produced | Oven-dried WoodTonsProduced
30300506 | Point | Lb | Tons | Concentrated Ore | Processed | Concentrated OreTonsProcessed |  | 30701010 | Point | Lb | Tons | Oven-dried Wood | Produced | Oven-dried WoodTonsProduced
30300506 | Point | Lb | Tons | Concentrated Ore | Processed | Concentrated OreTonsProcessed |  | 30701010 | Point | Lb | Tons | Oven-dried Wood | Produced | Oven-dried WoodTonsProduced
30300507 | Point | Lb | Tons | Concentrated Ore | Processed | Concentrated OreTonsProcessed |  | 30701010 | Point | Lb | Tons | Oven-dried Wood | Produced | Oven-dried WoodTonsProduced
30300507 | Point | Lb | Tons | Concentrated Ore | Processed | Concentrated OreTonsProcessed |  | 30701010 | Point | Lb | Tons | Oven-dried Wood | Produced | Oven-dried WoodTonsProduced
30300507 | Point | Lb | Tons | Concentrated Ore | Processed | Concentrated OreTonsProcessed |  | 30701010 | Point | Lb | Tons | Oven-dried Wood | Produced | Oven-dried WoodTonsProduced
30300509 | Point | Lb | Tons | Concentrated Ore | Processed | Concentrated OreTonsProcessed |  | 30701010 | Point | Lb | Tons | Oven-dried Wood | Produced | Oven-dried WoodTonsProduced
30300509 | Point | Lb | Tons | Concentrated Ore | Processed | Concentrated OreTonsProcessed |  | 30701010 | Point | Lb | Tons | Oven-dried Wood | Produced | Oven-dried WoodTonsProduced
30300509 | Point | Lb | Tons | Concentrated Ore | Processed | Concentrated OreTonsProcessed |  | 30701010 | Point | Lb | Tons | Oven-dried Wood | Produced | Oven-dried WoodTonsProduced
30300509 | Point | Lb | Tons | Concentrated Ore | Processed | Concentrated OreTonsProcessed |  | 30701010 | Point | Lb | Tons | Oven-dried Wood | Produced | Oven-dried WoodTonsProduced
30300509 | Point | Lb | Tons | Concentrated Ore | Processed | Concentrated OreTonsProcessed |  | 30701010 | Point | Lb | Tons | Oven-dried Wood | Produced | Oven-dried WoodTonsProduced
30300509 | Point | Lb | Tons | Concentrated Ore | Processed | Concentrated OreTonsProcessed |  | 30701010 | Point | Lb | Tons | Oven-dried Wood | Produced | Oven-dried WoodTonsProduced
30300510 | Point | Lb | Tons | Concentrated Ore | Processed | Concentrated OreTonsProcessed |  | 30701010 | Point | Lb | Tons | Oven-dried Wood | Produced | Oven-dried WoodTonsProduced
30300510 | Point | Lb | Tons | Concentrated Ore | Processed | Concentrated OreTonsProcessed |  | 30701010 | Point | Lb | Tons | Oven-dried Wood | Produced | Oven-dried WoodTonsProduced
30300510 | Point | Lb | Tons | Concentrated Ore | Processed | Concentrated OreTonsProcessed |  | 30701010 | Point | Lb | Tons | Oven-dried Wood | Produced | Oven-dried WoodTonsProduced
30300510 | Point | Lb | Tons | Concentrated Ore | Processed | Concentrated OreTonsProcessed |  | 30701010 | Point | Lb | Tons | Oven-dried Wood | Produced | Oven-dried WoodTonsProduced
30300510 | Point | Lb | Tons | Concentrated Ore | Processed | Concentrated OreTonsProcessed |  | 30701010 | Point | Lb | Tons | Oven-dried Wood | Produced | Oven-dried WoodTonsProduced
30300512 | Point | Lb | Tons | Concentrated Ore | Processed | Concentrated OreTonsProcessed |  | 30701010 | Point | Lb | Tons | Oven-dried Wood | Produced | Oven-dried WoodTonsProduced
30300512 | Point | Lb | Tons | Concentrated Ore | Processed | Concentrated OreTonsProcessed |  | 30701010 | Point | Lb | Tons | Oven-dried Wood | Produced | Oven-dried WoodTonsProduced
30300512 | Point | Lb | Tons | Concentrated Ore | Processed | Concentrated OreTonsProcessed |  | 30701010 | Point | Lb | Tons | Oven-dried Wood | Produced | Oven-dried WoodTonsProduced
30300512 | Point | Lb | Tons | Concentrated Ore | Processed | Concentrated OreTonsProcessed |  | 30701010 | Point | Lb | Tons | Oven-dried Wood | Produced | Oven-dried WoodTonsProduced
30300512 | Point | Lb | Tons | Concentrated Ore | Processed | Concentrated OreTonsProcessed |  | 30701010 | Point | Lb | Tons | Oven-dried Wood | Produced | Oven-dried WoodTonsProduced
30300513 | Point | Lb | Tons | Concentrated Ore | Processed | Concentrated OreTonsProcessed |  | 30701010 | Point | Lb | Tons | Oven-dried Wood | Produced | Oven-dried WoodTonsProduced
30300513 | Point | Lb | Tons | Concentrated Ore | Processed | Concentrated OreTonsProcessed |  | 30701010 | Point | Lb | Tons | Oven-dried Wood | Produced | Oven-dried WoodTonsProduced
30300513 | Point | Lb | Tons | Concentrated Ore | Processed | Concentrated OreTonsProcessed |  | 30701010 | Point | Lb | Tons | Oven-dried Wood | Produced | Oven-dried WoodTonsProduced
30300513 | Point | Lb | Tons | Concentrated Ore | Processed | Concentrated OreTonsProcessed |  | 30701010 | Point | Lb | Tons | Oven-dried Wood | Produced | Oven-dried WoodTonsProduced
30300513 | Point | Lb | Tons | Concentrated Ore | Processed | Concentrated OreTonsProcessed |  | 30701010 | Point | Lb | Tons | Oven-dried Wood | Produced | Oven-dried WoodTonsProduced
30300513 | Point | Lb | Tons | Concentrated Ore | Processed | Concentrated OreTonsProcessed |  | 30701010 | Point | Lb | Tons | Oven-dried Wood | Produced | Oven-dried WoodTonsProduced
30300514 | Point | Lb | Tons | Concentrated Ore | Processed | Concentrated OreTonsProcessed |  | 30701010 | Point | Lb | Tons | Oven-dried Wood | Produced | Oven-dried WoodTonsProduced
30300514 | Point | Lb | Tons | Concentrated Ore | Processed | Concentrated OreTonsProcessed |  | 30701010 | Point | Lb | Tons | Oven-dried Wood | Produced | Oven-dried WoodTonsProduced
30300514 | Point | Lb | Tons | Concentrated Ore | Processed | Concentrated OreTonsProcessed |  | 30701010 | Point | Lb | Tons | Oven-dried Wood | Produced | Oven-dried WoodTonsProduced
30300514 | Point | Lb | Tons | Concentrated Ore | Processed | Concentrated OreTonsProcessed |  | 30701010 | Point | Lb | Tons | Oven-dried Wood | Produced | Oven-dried WoodTonsProduced
30300514 | Point | Lb | Tons | Concentrated Ore | Processed | Concentrated OreTonsProcessed |  | 30701010 | Point | Lb | Tons | Oven-dried Wood | Produced | Oven-dried WoodTonsProduced
30300514 | Point | Lb | Tons | Concentrated Ore | Processed | Concentrated OreTonsProcessed |  | 30701010 | Point | Lb | Tons | Oven-dried Wood | Produced | Oven-dried WoodTonsProduced
30300515 | Point | Lb | Tons | Concentrated Ore | Processed | Concentrated OreTonsProcessed |  | 30701015 | Point | Lb | Tons | Oven-dried Wood | Produced | Oven-dried WoodTonsProduced
30300515 | Point | Lb | Tons | Concentrated Ore | Processed | Concentrated OreTonsProcessed |  | 30701015 | Point | Lb | Tons | Oven-dried Wood | Produced | Oven-dried WoodTonsProduced
30300515 | Point | Lb | Tons | Concentrated Ore | Processed | Concentrated OreTonsProcessed |  | 30701015 | Point | Lb | Tons | Oven-dried Wood | Produced | Oven-dried WoodTonsProduced
30300515 | Point | Lb | Tons | Concentrated Ore | Processed | Concentrated OreTonsProcessed |  | 30701015 | Point | Lb | Tons | Oven-dried Wood | Produced | Oven-dried WoodTonsProduced
30300515 | Point | Lb | Tons | Concentrated Ore | Processed | Concentrated OreTonsProcessed |  | 30701015 | Point | Lb | Tons | Oven-dried Wood | Produced | Oven-dried WoodTonsProduced
30300515 | Point | Lb | Tons | Concentrated Ore | Processed | Concentrated OreTonsProcessed |  | 30701015 | Point | Lb | Tons | Oven-dried Wood | Produced | Oven-dried WoodTonsProduced
30300516 | Point | Lb | Tons | Concentrated Ore | Processed | Concentrated OreTonsProcessed |  | 30701015 | Point | Lb | Tons | Oven-dried Wood | Produced | Oven-dried WoodTonsProduced
30300516 | Point | Lb | Tons | Concentrated Ore | Processed | Concentrated OreTonsProcessed |  | 30701015 | Point | Lb | Tons | Oven-dried Wood | Produced | Oven-dried WoodTonsProduced
30300516 | Point | Lb | Tons | Concentrated Ore | Processed | Concentrated OreTonsProcessed |  | 30701015 | Point | Lb | Tons | Oven-dried Wood | Produced | Oven-dried WoodTonsProduced
30300516 | Point | Lb | Tons | Concentrated Ore | Processed | Concentrated OreTonsProcessed |  | 30701015 | Point | Lb | Tons | Oven-dried Wood | Produced | Oven-dried WoodTonsProduced
30300516 | Point | Lb | Tons | Concentrated Ore | Processed | Concentrated OreTonsProcessed |  | 30701015 | Point | Lb | Tons | Oven-dried Wood | Produced | Oven-dried WoodTonsProduced
30300517 | Point | Lb | Tons | Concentrated Ore | Processed | Concentrated OreTonsProcessed |  | 30701015 | Point | Lb | Tons | Oven-dried Wood | Produced | Oven-dried WoodTonsProduced
30300517 | Point | Lb | Tons | Concentrated Ore | Processed | Concentrated OreTonsProcessed |  | 30701015 | Point | Lb | Tons | Oven-dried Wood | Produced | Oven-dried WoodTonsProduced
30300517 | Point | Lb | Tons | Concentrated Ore | Processed | Concentrated OreTonsProcessed |  | 30701015 | Point | Lb | Tons | Oven-dried Wood | Produced | Oven-dried WoodTonsProduced
30300517 | Point | Lb | Tons | Concentrated Ore | Processed | Concentrated OreTonsProcessed |  | 30701015 | Point | Lb | Tons | Oven-dried Wood | Produced | Oven-dried WoodTonsProduced
30300517 | Point | Lb | Tons | Concentrated Ore | Processed | Concentrated OreTonsProcessed |  | 30701015 | Point | Lb | Tons | Oven-dried Wood | Produced | Oven-dried WoodTonsProduced
30300518 | Point | Lb | Tons | Concentrated Ore | Processed | Concentrated OreTonsProcessed |  | 30701015 | Point | Lb | Tons | Oven-dried Wood | Produced | Oven-dried WoodTonsProduced
30300518 | Point | Lb | Tons | Concentrated Ore | Processed | Concentrated OreTonsProcessed |  | 30701015 | Point | Lb | Tons | Oven-dried Wood | Produced | Oven-dried WoodTonsProduced
30300522 | Point | Lb | Tons | Concentrated Ore | Processed | Concentrated OreTonsProcessed |  | 30701015 | Point | Lb | Tons | Oven-dried Wood | Produced | Oven-dried WoodTonsProduced
30300522 | Point | Lb | Tons | Concentrated Ore | Processed | Concentrated OreTonsProcessed |  | 30701015 | Point | Lb | Tons | Oven-dried Wood | Produced | Oven-dried WoodTonsProduced
30300522 | Point | Lb | Tons | Concentrated Ore | Processed | Concentrated OreTonsProcessed |  | 30701015 | Point | Lb | Tons | Oven-dried Wood | Produced | Oven-dried WoodTonsProduced
30300522 | Point | Lb | Tons | Concentrated Ore | Processed | Concentrated OreTonsProcessed |  | 30701020 | Point | Lb | Tons | Oven-dried Wood | Produced | Oven-dried WoodTonsProduced
30300523 | Point | Lb | Tons | Concentrated Ore | Processed | Concentrated OreTonsProcessed |  | 30701020 | Point | Lb | Tons | Oven-dried Wood | Produced | Oven-dried WoodTonsProduced
30300523 | Point | Lb | Tons | Concentrated Ore | Processed | Concentrated OreTonsProcessed |  | 30701020 | Point | Lb | Tons | Oven-dried Wood | Produced | Oven-dried WoodTonsProduced
30300523 | Point | Lb | Tons | Concentrated Ore | Processed | Concentrated OreTonsProcessed |  | 30701020 | Point | Lb | Tons | Oven-dried Wood | Produced | Oven-dried WoodTonsProduced
30300523 | Point | Lb | Tons | Concentrated Ore | Processed | Concentrated OreTonsProcessed |  | 30701030 | Point | Lb | Tons | Oven-dried Wood | Produced | Oven-dried WoodTonsProduced
30300523 | Point | Lb | Tons | Concentrated Ore | Processed | Concentrated OreTonsProcessed |  | 30701030 | Point | Lb | Tons | Oven-dried Wood | Produced | Oven-dried WoodTonsProduced
30300523 | Point | Lb | Tons | Concentrated Ore | Processed | Concentrated OreTonsProcessed |  | 30701030 | Point | Lb | Tons | Oven-dried Wood | Produced | Oven-dried WoodTonsProduced
30300523 | Point | Lb | Tons | Concentrated Ore | Processed | Concentrated OreTonsProcessed |  | 30701030 | Point | Lb | Tons | Oven-dried Wood | Produced | Oven-dried WoodTonsProduced
30300524 | Point | Lb | Tons | Concentrated Ore | Processed | Concentrated OreTonsProcessed |  | 30701030 | Point | Lb | Tons | Oven-dried Wood | Produced | Oven-dried WoodTonsProduced
30300524 | Point | Lb | Tons | Concentrated Ore | Processed | Concentrated OreTonsProcessed |  | 30701030 | Point | Lb | Tons | Oven-dried Wood | Produced | Oven-dried WoodTonsProduced
30300524 | Point | Lb | Tons | Concentrated Ore | Processed | Concentrated OreTonsProcessed |  | 30701030 | Point | Lb | Tons | Oven-dried Wood | Produced | Oven-dried WoodTonsProduced
30300524 | Point | Lb | Tons | Concentrated Ore | Processed | Concentrated OreTonsProcessed |  | 30701030 | Point | Lb | Tons | Oven-dried Wood | Produced | Oven-dried WoodTonsProduced
30300524 | Point | Lb | Tons | Concentrated Ore | Processed | Concentrated OreTonsProcessed |  | 30701030 | Point | Lb | Tons | Oven-dried Wood | Produced | Oven-dried WoodTonsProduced
30300525 | Point | Lb | Tons | Concentrated Ore | Processed | Concentrated OreTonsProcessed |  | 30701030 | Point | Lb | Tons | Oven-dried Wood | Produced | Oven-dried WoodTonsProduced
30300525 | Point | Lb | Tons | Concentrated Ore | Processed | Concentrated OreTonsProcessed |  | 30701030 | Point | Lb | Tons | Oven-dried Wood | Produced | Oven-dried WoodTonsProduced
30300525 | Point | Lb | Tons | Concentrated Ore | Processed | Concentrated OreTonsProcessed |  | 30701040 | Point | Lb | Tons | Oven-dried Wood | Produced | Oven-dried WoodTonsProduced
30300525 | Point | Lb | Tons | Concentrated Ore | Processed | Concentrated OreTonsProcessed |  | 30701040 | Point | Lb | Tons | Oven-dried Wood | Produced | Oven-dried WoodTonsProduced
30300525 | Point | Lb | Tons | Concentrated Ore | Processed | Concentrated OreTonsProcessed |  | 30701040 | Point | Lb | Tons | Oven-dried Wood | Produced | Oven-dried WoodTonsProduced
30300525 | Point | Lb | Tons | Concentrated Ore | Processed | Concentrated OreTonsProcessed |  | 30701053 | Point | Lb | 1000 Square Feet | 3/8-inch Thick Panel | Produced | 3/8-inch Thick Panel1000 Square FeetProduced
30300525 | Point | Lb | Tons | Concentrated Ore | Processed | Concentrated OreTonsProcessed |  | 30701053 | Point | Lb | 1000 Square Feet | 3/8-inch Thick Panel | Produced | 3/8-inch Thick Panel1000 Square FeetProduced
30300525 | Point | Lb | Tons | Concentrated Ore | Processed | Concentrated OreTonsProcessed |  | 30701053 | Point | Lb | 1000 Square Feet | 3/8-inch Thick Panel | Produced | 3/8-inch Thick Panel1000 Square FeetProduced
30300525 | Point | Lb | Tons | Concentrated Ore | Processed | Concentrated OreTonsProcessed |  | 30701053 | Point | Lb | 1000 Square Feet | 3/8-inch Thick Panel | Produced | 3/8-inch Thick Panel1000 Square FeetProduced
30300526 | Point | Lb | Tons | Concentrated Ore | Processed | Concentrated OreTonsProcessed |  | 30701053 | Point | Lb | 1000 Square Feet | 3/8-inch Thick Panel | Produced | 3/8-inch Thick Panel1000 Square FeetProduced
30300526 | Point | Lb | Tons | Concentrated Ore | Processed | Concentrated OreTonsProcessed |  | 30701053 | Point | Lb | 1000 Square Feet | 3/8-inch Thick Panel | Produced | 3/8-inch Thick Panel1000 Square FeetProduced
30300526 | Point | Lb | Tons | Concentrated Ore | Processed | Concentrated OreTonsProcessed |  | 30701053 | Point | Lb | 1000 Square Feet | 3/8-inch Thick Panel | Produced | 3/8-inch Thick Panel1000 Square FeetProduced
30300526 | Point | Lb | Tons | Concentrated Ore | Processed | Concentrated OreTonsProcessed |  | 30701053 | Point | Lb | 1000 Square Feet | 3/8-inch Thick Panel | Produced | 3/8-inch Thick Panel1000 Square FeetProduced
30300526 | Point | Lb | Tons | Concentrated Ore | Processed | Concentrated OreTonsProcessed |  | 30701053 | Point | Lb | 1000 Square Feet | 3/8-inch Thick Panel | Produced | 3/8-inch Thick Panel1000 Square FeetProduced
30300526 | Point | Lb | Tons | Concentrated Ore | Processed | Concentrated OreTonsProcessed |  | 30701053 | Point | Lb | 1000 Square Feet | 3/8-inch Thick Panel | Produced | 3/8-inch Thick Panel1000 Square FeetProduced
30300526 | Point | Lb | Tons | Concentrated Ore | Processed | Concentrated OreTonsProcessed |  | 30701053 | Point | Lb | 1000 Square Feet | 3/8-inch Thick Panel | Produced | 3/8-inch Thick Panel1000 Square FeetProduced
30300526 | Point | Lb | Tons | Concentrated Ore | Processed | Concentrated OreTonsProcessed |  | 30701053 | Point | Lb | 1000 Square Feet | 3/8-inch Thick Panel | Produced | 3/8-inch Thick Panel1000 Square FeetProduced
30300526 | Point | Lb | Tons | Concentrated Ore | Processed | Concentrated OreTonsProcessed |  | 30701053 | Point | Lb | 1000 Square Feet | 3/8-inch Thick Panel | Produced | 3/8-inch Thick Panel1000 Square FeetProduced
30300526 | Point | Lb | Tons | Concentrated Ore | Processed | Concentrated OreTonsProcessed |  | 30701053 | Point | Lb | 1000 Square Feet | 3/8-inch Thick Panel | Produced | 3/8-inch Thick Panel1000 Square FeetProduced
30300526 | Point | Lb | Tons | Concentrated Ore | Processed | Concentrated OreTonsProcessed |  | 30701053 | Point | Lb | 1000 Square Feet | 3/8-inch Thick Panel | Produced | 3/8-inch Thick Panel1000 Square FeetProduced
30300527 | Point | Lb | Tons | Concentrated Ore | Processed | Concentrated OreTonsProcessed |  | 30701053 | Point | Lb | 1000 Square Feet | 3/8-inch Thick Panel | Produced | 3/8-inch Thick Panel1000 Square FeetProduced
30300527 | Point | Lb | Tons | Concentrated Ore | Processed | Concentrated OreTonsProcessed |  | 30701053 | Point | Lb | 1000 Square Feet | 3/8-inch Thick Panel | Produced | 3/8-inch Thick Panel1000 Square FeetProduced
30300527 | Point | Lb | Tons | Concentrated Ore | Processed | Concentrated OreTonsProcessed |  | 30701053 | Point | Lb | 1000 Square Feet | 3/8-inch Thick Panel | Produced | 3/8-inch Thick Panel1000 Square FeetProduced
30300527 | Point | Lb | Tons | Concentrated Ore | Processed | Concentrated OreTonsProcessed |  | 30701053 | Point | Lb | 1000 Square Feet | 3/8-inch Thick Panel | Produced | 3/8-inch Thick Panel1000 Square FeetProduced
30300527 | Point | Lb | Tons | Concentrated Ore | Processed | Concentrated OreTonsProcessed |  | 30701054 | Point | Lb | 1000 Square Feet | 3/8-inch Thick Panel | Produced | 3/8-inch Thick Panel1000 Square FeetProduced
30300527 | Point | Lb | Tons | Concentrated Ore | Processed | Concentrated OreTonsProcessed |  | 30701054 | Point | Lb | 1000 Square Feet | 3/8-inch Thick Panel | Produced | 3/8-inch Thick Panel1000 Square FeetProduced
30300527 | Point | Lb | Tons | Concentrated Ore | Processed | Concentrated OreTonsProcessed |  | 30701054 | Point | Lb | 1000 Square Feet | 3/8-inch Thick Panel | Produced | 3/8-inch Thick Panel1000 Square FeetProduced
30300527 | Point | Lb | Tons | Concentrated Ore | Processed | Concentrated OreTonsProcessed |  | 30701054 | Point | Lb | 1000 Square Feet | 3/8-inch Thick Panel | Produced | 3/8-inch Thick Panel1000 Square FeetProduced
30300527 | Point | Lb | Tons | Concentrated Ore | Processed | Concentrated OreTonsProcessed |  | 30701055 | Point | Lb | 1000 Square Feet | 3/8-inch Thick Panel | Produced | 3/8-inch Thick Panel1000 Square FeetProduced
30300527 | Point | Lb | Tons | Concentrated Ore | Processed | Concentrated OreTonsProcessed |  | 30701055 | Point | Lb | 1000 Square Feet | 3/8-inch Thick Panel | Produced | 3/8-inch Thick Panel1000 Square FeetProduced
30300529 | Point | Lb | Tons | Concentrated Ore | Processed | Concentrated OreTonsProcessed |  | 30701055 | Point | Lb | 1000 Square Feet | 3/8-inch Thick Panel | Produced | 3/8-inch Thick Panel1000 Square FeetProduced
30300529 | Point | Lb | Tons | Concentrated Ore | Processed | Concentrated OreTonsProcessed |  | 30701055 | Point | Lb | 1000 Square Feet | 3/8-inch Thick Panel | Produced | 3/8-inch Thick Panel1000 Square FeetProduced
30300529 | Point | Lb | Tons | Concentrated Ore | Processed | Concentrated OreTonsProcessed |  | 30701055 | Point | Lb | 1000 Square Feet | 3/8-inch Thick Panel | Produced | 3/8-inch Thick Panel1000 Square FeetProduced
30300529 | Point | Lb | Tons | Concentrated Ore | Processed | Concentrated OreTonsProcessed |  | 30701055 | Point | Lb | 1000 Square Feet | 3/8-inch Thick Panel | Produced | 3/8-inch Thick Panel1000 Square FeetProduced
30300529 | Point | Lb | Tons | Concentrated Ore | Processed | Concentrated OreTonsProcessed |  | 30701055 | Point | Lb | 1000 Square Feet | 3/8-inch Thick Panel | Produced | 3/8-inch Thick Panel1000 Square FeetProduced
30300529 | Point | Lb | Tons | Concentrated Ore | Processed | Concentrated OreTonsProcessed |  | 30701055 | Point | Lb | 1000 Square Feet | 3/8-inch Thick Panel | Produced | 3/8-inch Thick Panel1000 Square FeetProduced
30300529 | Point | Lb | Tons | Concentrated Ore | Processed | Concentrated OreTonsProcessed |  | 30701057 | Point | Lb | 1000 Square Feet | 3/8-inch Thick Panel | Produced | 3/8-inch Thick Panel1000 Square FeetProduced
30300529 | Point | Lb | Tons | Concentrated Ore | Processed | Concentrated OreTonsProcessed |  | 30701057 | Point | Lb | 1000 Square Feet | 3/8-inch Thick Panel | Produced | 3/8-inch Thick Panel1000 Square FeetProduced
30300529 | Point | Lb | Tons | Concentrated Ore | Processed | Concentrated OreTonsProcessed |  | 30701057 | Point | Lb | 1000 Square Feet | 3/8-inch Thick Panel | Produced | 3/8-inch Thick Panel1000 Square FeetProduced
30300530 | Point | Lb | Tons | Concentrated Ore | Processed | Concentrated OreTonsProcessed |  | 30701057 | Point | Lb | 1000 Square Feet | 3/8-inch Thick Panel | Produced | 3/8-inch Thick Panel1000 Square FeetProduced
30300530 | Point | Lb | Tons | Concentrated Ore | Processed | Concentrated OreTonsProcessed |  | 30701057 | Point | Lb | 1000 Square Feet | 3/8-inch Thick Panel | Produced | 3/8-inch Thick Panel1000 Square FeetProduced
30300530 | Point | Lb | Tons | Concentrated Ore | Processed | Concentrated OreTonsProcessed |  | 30701057 | Point | Lb | 1000 Square Feet | 3/8-inch Thick Panel | Produced | 3/8-inch Thick Panel1000 Square FeetProduced
30300530 | Point | Lb | Tons | Concentrated Ore | Processed | Concentrated OreTonsProcessed |  | 30701057 | Point | Lb | 1000 Square Feet | 3/8-inch Thick Panel | Produced | 3/8-inch Thick Panel1000 Square FeetProduced
30300530 | Point | Lb | Tons | Concentrated Ore | Processed | Concentrated OreTonsProcessed |  | 30701057 | Point | Lb | 1000 Square Feet | 3/8-inch Thick Panel | Produced | 3/8-inch Thick Panel1000 Square FeetProduced
30300530 | Point | Lb | Tons | Concentrated Ore | Processed | Concentrated OreTonsProcessed |  | 30701057 | Point | Lb | 1000 Square Feet | 3/8-inch Thick Panel | Produced | 3/8-inch Thick Panel1000 Square FeetProduced
30300530 | Point | Lb | Tons | Concentrated Ore | Processed | Concentrated OreTonsProcessed |  | 30701057 | Point | Lb | 1000 Square Feet | 3/8-inch Thick Panel | Produced | 3/8-inch Thick Panel1000 Square FeetProduced
30300530 | Point | Lb | Tons | Concentrated Ore | Processed | Concentrated OreTonsProcessed |  | 30701057 | Point | Lb | 1000 Square Feet | 3/8-inch Thick Panel | Produced | 3/8-inch Thick Panel1000 Square FeetProduced
30300531 | Point | Lb | Tons | Concentrated Ore | Processed | Concentrated OreTonsProcessed |  | 30701057 | Point | Lb | 1000 Square Feet | 3/8-inch Thick Panel | Produced | 3/8-inch Thick Panel1000 Square FeetProduced
30300531 | Point | Lb | Tons | Concentrated Ore | Processed | Concentrated OreTonsProcessed |  | 30701057 | Point | Lb | 1000 Square Feet | 3/8-inch Thick Panel | Produced | 3/8-inch Thick Panel1000 Square FeetProduced
30300531 | Point | Lb | Tons | Concentrated Ore | Processed | Concentrated OreTonsProcessed |  | 30701057 | Point | Lb | 1000 Square Feet | 3/8-inch Thick Panel | Produced | 3/8-inch Thick Panel1000 Square FeetProduced
30300532 | Point | Lb | Tons | Concentrated Ore | Processed | Concentrated OreTonsProcessed |  | 30701057 | Point | Lb | 1000 Square Feet | 3/8-inch Thick Panel | Produced | 3/8-inch Thick Panel1000 Square FeetProduced
30300532 | Point | Lb | Tons | Concentrated Ore | Processed | Concentrated OreTonsProcessed |  | 30701057 | Point | Lb | 1000 Square Feet | 3/8-inch Thick Panel | Produced | 3/8-inch Thick Panel1000 Square FeetProduced
30300532 | Point | Lb | Tons | Concentrated Ore | Processed | Concentrated OreTonsProcessed |  | 30701057 | Point | Lb | 1000 Square Feet | 3/8-inch Thick Panel | Produced | 3/8-inch Thick Panel1000 Square FeetProduced
30300533 | Point | Lb | Tons | Concentrated Ore | Processed | Concentrated OreTonsProcessed |  | 30701057 | Point | Lb | 1000 Square Feet | 3/8-inch Thick Panel | Produced | 3/8-inch Thick Panel1000 Square FeetProduced
30300533 | Point | Lb | Tons | Concentrated Ore | Processed | Concentrated OreTonsProcessed |  | 30701057 | Point | Lb | 1000 Square Feet | 3/8-inch Thick Panel | Produced | 3/8-inch Thick Panel1000 Square FeetProduced
30300533 | Point | Lb | Tons | Concentrated Ore | Processed | Concentrated OreTonsProcessed |  | 30701057 | Point | Lb | 1000 Square Feet | 3/8-inch Thick Panel | Produced | 3/8-inch Thick Panel1000 Square FeetProduced
30300534 | Point | Lb | Tons | Concentrated Ore | Processed | Concentrated OreTonsProcessed |  | 30701057 | Point | Lb | 1000 Square Feet | 3/8-inch Thick Panel | Produced | 3/8-inch Thick Panel1000 Square FeetProduced
30300534 | Point | Lb | Tons | Concentrated Ore | Processed | Concentrated OreTonsProcessed |  | 30701057 | Point | Lb | 1000 Square Feet | 3/8-inch Thick Panel | Produced | 3/8-inch Thick Panel1000 Square FeetProduced
30300534 | Point | Lb | Tons | Concentrated Ore | Processed | Concentrated OreTonsProcessed |  | 30701057 | Point | Lb | 1000 Square Feet | 3/8-inch Thick Panel | Produced | 3/8-inch Thick Panel1000 Square FeetProduced
30300535 | Point | Lb | Tons | Concentrated Ore | Processed | Concentrated OreTonsProcessed |  | 30701057 | Point | Lb | 1000 Square Feet | 3/8-inch Thick Panel | Produced | 3/8-inch Thick Panel1000 Square FeetProduced
30300541 | Point | Lb | Tons | Concentrated Ore | Processed | Concentrated OreTonsProcessed |  | 30701057 | Point | Lb | 1000 Square Feet | 3/8-inch Thick Panel | Produced | 3/8-inch Thick Panel1000 Square FeetProduced
30300541 | Point | Lb | Tons | Concentrated Ore | Processed | Concentrated OreTonsProcessed |  | 30701057 | Point | Lb | 1000 Square Feet | 3/8-inch Thick Panel | Produced | 3/8-inch Thick Panel1000 Square FeetProduced
30300601 | Point | Lb | Tons | Material | Produced | MaterialTonsProduced |  | 30701057 | Point | Lb | 1000 Square Feet | 3/8-inch Thick Panel | Produced | 3/8-inch Thick Panel1000 Square FeetProduced
30300601 | Point | Lb | Megawatt-Hour | Energy | Input | EnergyMegawatt-HourInput |  | 30701057 | Point | Lb | 1000 Square Feet | 3/8-inch Thick Panel | Produced | 3/8-inch Thick Panel1000 Square FeetProduced
30300601 | Point | Lb | Megawatt-Hour | Energy | Input | EnergyMegawatt-HourInput |  | 30701057 | Point | Lb | 1000 Square Feet | 3/8-inch Thick Panel | Produced | 3/8-inch Thick Panel1000 Square FeetProduced
30300601 | Point | Lb | Tons | Material | Produced | MaterialTonsProduced |  | 30701057 | Point | Lb | 1000 Square Feet | 3/8-inch Thick Panel | Produced | 3/8-inch Thick Panel1000 Square FeetProduced
30300601 | Point | Lb | Tons | Material | Produced | MaterialTonsProduced |  | 30701057 | Point | Lb | 1000 Square Feet | 3/8-inch Thick Panel | Produced | 3/8-inch Thick Panel1000 Square FeetProduced
30300601 | Point | Lb | Tons | Material | Produced | MaterialTonsProduced |  | 30701057 | Point | Lb | 1000 Square Feet | 3/8-inch Thick Panel | Produced | 3/8-inch Thick Panel1000 Square FeetProduced
30300601 | Point | Lb | Tons | Material | Produced | MaterialTonsProduced |  | 30701057 | Point | Lb | 1000 Square Feet | 3/8-inch Thick Panel | Produced | 3/8-inch Thick Panel1000 Square FeetProduced
30300601 | Point | Lb | Tons | Material | Produced | MaterialTonsProduced |  | 30701057 | Point | Lb | 1000 Square Feet | 3/8-inch Thick Panel | Produced | 3/8-inch Thick Panel1000 Square FeetProduced
30300601 | Point | Lb | Tons | Material | Produced | MaterialTonsProduced |  | 30701060 | Point | Lb | 1000 Square Feet | 3/8-inch Thick Panel | Produced | 3/8-inch Thick Panel1000 Square FeetProduced
30300601 | Point | Lb | Tons | Material | Produced | MaterialTonsProduced |  | 30701060 | Point | Lb | 1000 Square Feet | 3/8-inch Thick Panel | Produced | 3/8-inch Thick Panel1000 Square FeetProduced
30300601 | Point | Lb | Tons | Material | Produced | MaterialTonsProduced |  | 30701060 | Point | Lb | 1000 Square Feet | 3/8-inch Thick Panel | Produced | 3/8-inch Thick Panel1000 Square FeetProduced
30300601 | Point | Lb | Tons | Material | Produced | MaterialTonsProduced |  | 30701060 | Point | Lb | 1000 Square Feet | 3/8-inch Thick Panel | Produced | 3/8-inch Thick Panel1000 Square FeetProduced
30300601 | Point | Lb | Tons | Material | Produced | MaterialTonsProduced |  | 30701060 | Point | Lb | 1000 Square Feet | 3/8-inch Thick Panel | Produced | 3/8-inch Thick Panel1000 Square FeetProduced
30300601 | Point | Lb | Tons | Material | Produced | MaterialTonsProduced |  | 30701060 | Point | Lb | 1000 Square Feet | 3/8-inch Thick Panel | Produced | 3/8-inch Thick Panel1000 Square FeetProduced
30300601 | Point | Lb | Tons | Material | Produced | MaterialTonsProduced |  | 30701060 | Point | Lb | 1000 Square Feet | 3/8-inch Thick Panel | Produced | 3/8-inch Thick Panel1000 Square FeetProduced
30300601 | Point | Lb | Tons | Material | Produced | MaterialTonsProduced |  | 30701062 | Point | Lb | 1000 Square Feet | 3/8-inch Thick Panel | Produced | 3/8-inch Thick Panel1000 Square FeetProduced
30300602 | Point | Lb | Tons | Material | Produced | MaterialTonsProduced |  | 30701062 | Point | Lb | 1000 Square Feet | 3/8-inch Thick Panel | Produced | 3/8-inch Thick Panel1000 Square FeetProduced
30300602 | Point | Lb | Tons | Material | Produced | MaterialTonsProduced |  | 30701062 | Point | Lb | 1000 Square Feet | 3/8-inch Thick Panel | Produced | 3/8-inch Thick Panel1000 Square FeetProduced
30300602 | Point | Lb | Tons | Material | Produced | MaterialTonsProduced |  | 30701062 | Point | Lb | 1000 Square Feet | 3/8-inch Thick Panel | Produced | 3/8-inch Thick Panel1000 Square FeetProduced
30300602 | Point | Lb | Tons | Material | Produced | MaterialTonsProduced |  | 30701062 | Point | Lb | 1000 Square Feet | 3/8-inch Thick Panel | Produced | 3/8-inch Thick Panel1000 Square FeetProduced
30300602 | Point | Lb | Tons | Material | Produced | MaterialTonsProduced |  | 30701064 | Point | Lb | 1000 Square Feet | 3/8-inch Thick Panel | Produced | 3/8-inch Thick Panel1000 Square FeetProduced
30300602 | Point | Lb | Tons | Material | Produced | MaterialTonsProduced |  | 30701064 | Point | Lb | 1000 Square Feet | 3/8-inch Thick Panel | Produced | 3/8-inch Thick Panel1000 Square FeetProduced
30300602 | Point | Lb | Tons | Material | Produced | MaterialTonsProduced |  | 30701064 | Point | Lb | 1000 Square Feet | 3/8-inch Thick Panel | Produced | 3/8-inch Thick Panel1000 Square FeetProduced
30300603 | Point | Lb | Tons | Material | Produced | MaterialTonsProduced |  | 30701064 | Point | Lb | 1000 Square Feet | 3/8-inch Thick Panel | Produced | 3/8-inch Thick Panel1000 Square FeetProduced
30300603 | Point | Lb | Tons | Material | Produced | MaterialTonsProduced |  | 30701064 | Point | Lb | 1000 Square Feet | 3/8-inch Thick Panel | Produced | 3/8-inch Thick Panel1000 Square FeetProduced
30300603 | Point | Lb | Tons | Material | Produced | MaterialTonsProduced |  | 30701064 | Point | Lb | 1000 Square Feet | 3/8-inch Thick Panel | Produced | 3/8-inch Thick Panel1000 Square FeetProduced
30300603 | Point | Lb | Tons | Material | Produced | MaterialTonsProduced |  | 30701410 | Point | Lb | Oven-dried Ton | Wood Material | Produced | Wood MaterialOven-dried TonProduced
30300603 | Point | Lb | Tons | Material | Produced | MaterialTonsProduced |  | 30701410 | Point | Lb | Oven-dried Ton | Wood Material | Produced | Wood MaterialOven-dried TonProduced
30300604 | Point | Lb | Tons | Material | Produced | MaterialTonsProduced |  | 30701410 | Point | Lb | Oven-dried Ton | Wood Material | Produced | Wood MaterialOven-dried TonProduced
30300604 | Point | Lb | Tons | Material | Produced | MaterialTonsProduced |  | 30701410 | Point | Lb | Oven-dried Ton | Wood Material | Produced | Wood MaterialOven-dried TonProduced
30300604 | Point | Lb | Tons | Material | Produced | MaterialTonsProduced |  | 30701410 | Point | Lb | Oven-dried Ton | Wood Material | Produced | Wood MaterialOven-dried TonProduced
30300604 | Point | Lb | Tons | Material | Produced | MaterialTonsProduced |  | 30701410 | Point | Lb | Oven-dried Ton | Wood Material | Produced | Wood MaterialOven-dried TonProduced
30300604 | Point | Lb | Tons | Material | Produced | MaterialTonsProduced |  | 30701410 | Point | Lb | Oven-dried Ton | Wood Material | Produced | Wood MaterialOven-dried TonProduced
30300604 | Point | Lb | Tons | Material | Produced | MaterialTonsProduced |  | 30701410 | Point | Lb | Oven-dried Ton | Wood Material | Produced | Wood MaterialOven-dried TonProduced
30300604 | Point | Lb | Tons | Material | Produced | MaterialTonsProduced |  | 30701415 | Point | Lb | Oven-dried Ton | Wood Material | Produced | Wood MaterialOven-dried TonProduced
30300604 | Point | Lb | Tons | Material | Produced | MaterialTonsProduced |  | 30701415 | Point | Lb | Oven-dried Ton | Wood Material | Produced | Wood MaterialOven-dried TonProduced
30300604 | Point | Lb | Tons | Material | Produced | MaterialTonsProduced |  | 30701415 | Point | Lb | Oven-dried Ton | Wood Material | Produced | Wood MaterialOven-dried TonProduced
30300604 | Point | Lb | Tons | Material | Produced | MaterialTonsProduced |  | 30701415 | Point | Lb | Oven-dried Ton | Wood Material | Produced | Wood MaterialOven-dried TonProduced
30300605 | Point | Lb | Tons | Material | Produced | MaterialTonsProduced |  | 30701415 | Point | Lb | Oven-dried Ton | Wood Material | Produced | Wood MaterialOven-dried TonProduced
30300605 | Point | Lb | Megawatt-Hour | Energy | Consumed | EnergyMegawatt-HourConsumed |  | 30701415 | Point | Lb | Oven-dried Ton | Wood Material | Produced | Wood MaterialOven-dried TonProduced
30300605 | Point | Lb | Tons | Material | Produced | MaterialTonsProduced |  | 30701415 | Point | Lb | Oven-dried Ton | Wood Material | Produced | Wood MaterialOven-dried TonProduced
30300605 | Point | Lb | Tons | Material | Produced | MaterialTonsProduced |  | 30701415 | Point | Lb | Oven-dried Ton | Wood Material | Produced | Wood MaterialOven-dried TonProduced
30300605 | Point | Lb | Tons | Material | Produced | MaterialTonsProduced |  | 30701415 | Point | Lb | Oven-dried Ton | Wood Material | Produced | Wood MaterialOven-dried TonProduced
30300605 | Point | Lb | Tons | Material | Produced | MaterialTonsProduced |  | 30701415 | Point | Lb | Oven-dried Ton | Wood Material | Produced | Wood MaterialOven-dried TonProduced
30300605 | Point | Lb | Tons | Material | Produced | MaterialTonsProduced |  | 30701415 | Point | Lb | Oven-dried Ton | Wood Material | Produced | Wood MaterialOven-dried TonProduced
30300605 | Point | Lb | Tons | Material | Produced | MaterialTonsProduced |  | 30701415 | Point | Lb | Oven-dried Ton | Wood Material | Produced | Wood MaterialOven-dried TonProduced
30300605 | Point | Lb | Tons | Material | Produced | MaterialTonsProduced |  | 30701415 | Point | Lb | Oven-dried Ton | Wood Material | Produced | Wood MaterialOven-dried TonProduced
30300605 | Point | Lb | Tons | Material | Produced | MaterialTonsProduced |  | 30701415 | Point | Lb | Oven-dried Ton | Wood Material | Produced | Wood MaterialOven-dried TonProduced
30300605 | Point | Lb | Megawatt-Hour | Energy | Consumed | EnergyMegawatt-HourConsumed |  | 30701415 | Point | Lb | Oven-dried Ton | Wood Material | Produced | Wood MaterialOven-dried TonProduced
30300606 | Point | Lb | Tons | Material | Produced | MaterialTonsProduced |  | 30701415 | Point | Lb | Oven-dried Ton | Wood Material | Produced | Wood MaterialOven-dried TonProduced
30300606 | Point | Lb | Tons | Material | Produced | MaterialTonsProduced |  | 30701415 | Point | Lb | Oven-dried Ton | Wood Material | Produced | Wood MaterialOven-dried TonProduced
30300606 | Point | Lb | Tons | Material | Produced | MaterialTonsProduced |  | 30701415 | Point | Lb | Oven-dried Ton | Wood Material | Produced | Wood MaterialOven-dried TonProduced
30300606 | Point | Lb | Tons | Material | Produced | MaterialTonsProduced |  | 30701415 | Point | Lb | Oven-dried Ton | Wood Material | Produced | Wood MaterialOven-dried TonProduced
30300606 | Point | Lb | Tons | Material | Produced | MaterialTonsProduced |  | 30701415 | Point | Lb | Oven-dried Ton | Wood Material | Produced | Wood MaterialOven-dried TonProduced
30300606 | Point | Lb | Tons | Material | Produced | MaterialTonsProduced |  | 30701415 | Point | Lb | Oven-dried Ton | Wood Material | Produced | Wood MaterialOven-dried TonProduced
30300606 | Point | Lb | Tons | Material | Produced | MaterialTonsProduced |  | 30701415 | Point | Lb | Oven-dried Ton | Wood Material | Produced | Wood MaterialOven-dried TonProduced
30300607 | Point | Lb | Tons | Material | Produced | MaterialTonsProduced |  | 30701415 | Point | Lb | Oven-dried Ton | Wood Material | Produced | Wood MaterialOven-dried TonProduced
30300607 | Point | Lb | Tons | Material | Produced | MaterialTonsProduced |  | 30701416 | Point | Lb | 1000 Square Feet | 1/2-inch Thick Panel | Produced | 1/2-inch Thick Panel1000 Square FeetProduced
30300607 | Point | Lb | Tons | Material | Produced | MaterialTonsProduced |  | 30701416 | Point | Lb | 1000 Square Feet | 1/2-inch Thick Panel | Produced | 1/2-inch Thick Panel1000 Square FeetProduced
30300607 | Point | Lb | Tons | Material | Produced | MaterialTonsProduced |  | 30701416 | Point | Lb | 1000 Square Feet | 1/2-inch Thick Panel | Produced | 1/2-inch Thick Panel1000 Square FeetProduced
30300607 | Point | Lb | Tons | Material | Produced | MaterialTonsProduced |  | 30701416 | Point | Lb | 1000 Square Feet | 1/2-inch Thick Panel | Produced | 1/2-inch Thick Panel1000 Square FeetProduced
30300607 | Point | Lb | Tons | Material | Produced | MaterialTonsProduced |  | 30701416 | Point | Lb | 1000 Square Feet | 1/2-inch Thick Panel | Produced | 1/2-inch Thick Panel1000 Square FeetProduced
30300615 | Point | Lb | Tons | Material | Produced | MaterialTonsProduced |  | 30701416 | Point | Lb | 1000 Square Feet | 1/2-inch Thick Panel | Produced | 1/2-inch Thick Panel1000 Square FeetProduced
30300615 | Point | Lb | Tons | Material | Produced | MaterialTonsProduced |  | 30701416 | Point | Lb | 1000 Square Feet | 1/2-inch Thick Panel | Produced | 1/2-inch Thick Panel1000 Square FeetProduced
30300616 | Point | Lb | Tons | Material | Produced | MaterialTonsProduced |  | 30701416 | Point | Lb | 1000 Square Feet | 1/2-inch Thick Panel | Produced | 1/2-inch Thick Panel1000 Square FeetProduced
30300617 | Point | Lb | Tons | Material | Produced | MaterialTonsProduced |  | 30701416 | Point | Lb | 1000 Square Feet | 1/2-inch Thick Panel | Produced | 1/2-inch Thick Panel1000 Square FeetProduced
30300701 | Point | Lb | Megawatt-Hour | Energy | Consumed | EnergyMegawatt-HourConsumed |  | 30701416 | Point | Lb | 1000 Square Feet | 1/2-inch Thick Panel | Produced | 1/2-inch Thick Panel1000 Square FeetProduced
30300701 | Point | Lb | Megawatt-Hour | Energy | Consumed | EnergyMegawatt-HourConsumed |  | 30701416 | Point | Lb | 1000 Square Feet | 1/2-inch Thick Panel | Produced | 1/2-inch Thick Panel1000 Square FeetProduced
30300701 | Point | Lb | Megawatt-Hour | Energy | Consumed | EnergyMegawatt-HourConsumed |  | 30701416 | Point | Lb | 1000 Square Feet | 1/2-inch Thick Panel | Produced | 1/2-inch Thick Panel1000 Square FeetProduced
30300701 | Point | Lb | Megawatt-Hour | Energy | Consumed | EnergyMegawatt-HourConsumed |  | 30701416 | Point | Lb | 1000 Square Feet | 1/2-inch Thick Panel | Produced | 1/2-inch Thick Panel1000 Square FeetProduced
30300701 | Point | Lb | Megawatt-Hour | Energy | Consumed | EnergyMegawatt-HourConsumed |  | 30701420 | Point | Lb | 1000 Square Feet | 1/8-inch Thick Panel | Produced | 1/8-inch Thick Panel1000 Square FeetProduced
30300701 | Point | mg | Megagrams | Alloy | Produced | AlloyMegagramsProduced |  | 30701420 | Point | Lb | 1000 Square Feet | 1/8-inch Thick Panel | Produced | 1/8-inch Thick Panel1000 Square FeetProduced
30300701 | Point | Lb | Tons | Material | Produced | MaterialTonsProduced |  | 30701420 | Point | Lb | 1000 Square Feet | 1/8-inch Thick Panel | Produced | 1/8-inch Thick Panel1000 Square FeetProduced
30300701 | Point | Lb | Tons | Material | Produced | MaterialTonsProduced |  | 30701420 | Point | Lb | 1000 Square Feet | 1/8-inch Thick Panel | Produced | 1/8-inch Thick Panel1000 Square FeetProduced
30300701 | Point | Lb | Tons | Material | Produced | MaterialTonsProduced |  | 30701420 | Point | Lb | 1000 Square Feet | 1/8-inch Thick Panel | Produced | 1/8-inch Thick Panel1000 Square FeetProduced
30300701 | Point | Lb | Megawatt-Hour | Energy | Consumed | EnergyMegawatt-HourConsumed |  | 30701420 | Point | Lb | 1000 Square Feet | 1/8-inch Thick Panel | Produced | 1/8-inch Thick Panel1000 Square FeetProduced
30300701 | Point | Lb | Megawatt-Hour | Energy | Consumed | EnergyMegawatt-HourConsumed |  | 30701420 | Point | Lb | 1000 Square Feet | 1/8-inch Thick Panel | Produced | 1/8-inch Thick Panel1000 Square FeetProduced
30300701 | Point | mg | Megawatt-Hour | Energy | Consumed | EnergyMegawatt-HourConsumed |  | 30701420 | Point | Lb | 1000 Square Feet | 1/8-inch Thick Panel | Produced | 1/8-inch Thick Panel1000 Square FeetProduced
30300701 | Point | Lb | Tons | Material | Produced | MaterialTonsProduced |  | 30701420 | Point | Lb | 1000 Square Feet | 1/8-inch Thick Panel | Produced | 1/8-inch Thick Panel1000 Square FeetProduced
30300701 | Point | Lb | Tons | Material | Produced | MaterialTonsProduced |  | 30701420 | Point | Lb | 1000 Square Feet | 1/8-inch Thick Panel | Produced | 1/8-inch Thick Panel1000 Square FeetProduced
30300701 | Point | Lb | Tons | Material | Produced | MaterialTonsProduced |  | 30701420 | Point | Lb | 1000 Square Feet | 1/8-inch Thick Panel | Produced | 1/8-inch Thick Panel1000 Square FeetProduced
30300701 | Point | Lb | Tons | Material | Produced | MaterialTonsProduced |  | 30701420 | Point | Lb | 1000 Square Feet | 1/8-inch Thick Panel | Produced | 1/8-inch Thick Panel1000 Square FeetProduced
30300701 | Point | Lb | Tons | Material | Produced | MaterialTonsProduced |  | 30701420 | Point | Lb | 1000 Square Feet | 1/8-inch Thick Panel | Produced | 1/8-inch Thick Panel1000 Square FeetProduced
30300701 | Point | Lb | Megawatt-Hour | Energy | Consumed | EnergyMegawatt-HourConsumed |  | 30701420 | Point | Lb | 1000 Square Feet | 1/8-inch Thick Panel | Produced | 1/8-inch Thick Panel1000 Square FeetProduced
30300701 | Point | Lb | Megawatt-Hour | Energy | Consumed | EnergyMegawatt-HourConsumed |  | 30701420 | Point | Lb | 1000 Square Feet | 1/8-inch Thick Panel | Produced | 1/8-inch Thick Panel1000 Square FeetProduced
30300701 | Point | Lb | Megawatt-Hour | Energy | Consumed | EnergyMegawatt-HourConsumed |  | 30701420 | Point | Lb | 1000 Square Feet | 1/8-inch Thick Panel | Produced | 1/8-inch Thick Panel1000 Square FeetProduced
30300701 | Point | Lb | Tons | Material | Produced | MaterialTonsProduced |  | 30701425 | Point | Lb | Oven-dried Ton | Wood Material | Produced | Wood MaterialOven-dried TonProduced
30300701 | Point | Lb | Tons | Material | Produced | MaterialTonsProduced |  | 30701425 | Point | Lb | Oven-dried Ton | Wood Material | Produced | Wood MaterialOven-dried TonProduced
30300702 | Point | Lb | Megawatt-Hour | Energy | Consumed | EnergyMegawatt-HourConsumed |  | 30701425 | Point | Lb | Oven-dried Ton | Wood Material | Produced | Wood MaterialOven-dried TonProduced
30300702 | Point | Lb | Megawatt-Hour | Energy | Consumed | EnergyMegawatt-HourConsumed |  | 30701425 | Point | Lb | Oven-dried Ton | Wood Material | Produced | Wood MaterialOven-dried TonProduced
30300702 | Point | Lb | Megawatt-Hour | Energy | Consumed | EnergyMegawatt-HourConsumed |  | 30701425 | Point | Lb | Oven-dried Ton | Wood Material | Produced | Wood MaterialOven-dried TonProduced
30300702 | Point | Lb | Megawatt-Hour | Energy | Consumed | EnergyMegawatt-HourConsumed |  | 30701425 | Point | Lb | Oven-dried Ton | Wood Material | Produced | Wood MaterialOven-dried TonProduced
30300702 | Point | mg | Megagrams | Alloy | Produced | AlloyMegagramsProduced |  | 30701425 | Point | Lb | Oven-dried Ton | Wood Material | Produced | Wood MaterialOven-dried TonProduced
30300702 | Point | mg | Megagrams | Alloy | Produced | AlloyMegagramsProduced |  | 30701430 | Point | Lb | 1000 Square Feet | 1/8-inch Thick Panel | Produced | 1/8-inch Thick Panel1000 Square FeetProduced
30300702 | Point | Lb | Megawatt-Hour | Energy | Consumed | EnergyMegawatt-HourConsumed |  | 30701430 | Point | Lb | 1000 Square Feet | 1/8-inch Thick Panel | Produced | 1/8-inch Thick Panel1000 Square FeetProduced
30300702 | Point | Lb | Megawatt-Hour | Energy | Consumed | EnergyMegawatt-HourConsumed |  | 30701430 | Point | Lb | 1000 Square Feet | 1/8-inch Thick Panel | Produced | 1/8-inch Thick Panel1000 Square FeetProduced
30300702 | Point | Lb | Megawatt-Hour | Energy | Consumed | EnergyMegawatt-HourConsumed |  | 30701430 | Point | Lb | 1000 Square Feet | 1/8-inch Thick Panel | Produced | 1/8-inch Thick Panel1000 Square FeetProduced
30300702 | Point | Lb | Megawatt-Hour | Energy | Consumed | EnergyMegawatt-HourConsumed |  | 30701430 | Point | Lb | 1000 Square Feet | 1/8-inch Thick Panel | Produced | 1/8-inch Thick Panel1000 Square FeetProduced
30300702 | Point | Lb | Megawatt-Hour | Energy | Consumed | EnergyMegawatt-HourConsumed |  | 30701430 | Point | Lb | 1000 Square Feet | 1/8-inch Thick Panel | Produced | 1/8-inch Thick Panel1000 Square FeetProduced
30300702 | Point | Lb | Megawatt-Hour | Energy | Consumed | EnergyMegawatt-HourConsumed |  | 30701430 | Point | Lb | 1000 Square Feet | 1/8-inch Thick Panel | Produced | 1/8-inch Thick Panel1000 Square FeetProduced
30300702 | Point | mg | Megagrams | Alloy | Produced | AlloyMegagramsProduced |  | 30701430 | Point | Lb | 1000 Square Feet | 1/8-inch Thick Panel | Produced | 1/8-inch Thick Panel1000 Square FeetProduced
30300702 | Point | mg | Megagrams | Alloy | Produced | AlloyMegagramsProduced |  | 30701430 | Point | Lb | 1000 Square Feet | 1/8-inch Thick Panel | Produced | 1/8-inch Thick Panel1000 Square FeetProduced
30300702 | Point | mg | Megagrams | Alloy | Produced | AlloyMegagramsProduced |  | 30701430 | Point | Lb | 1000 Square Feet | 1/8-inch Thick Panel | Produced | 1/8-inch Thick Panel1000 Square FeetProduced
30300702 | Point | Lb | Megawatt-Hour | Energy | Consumed | EnergyMegawatt-HourConsumed |  | 30701430 | Point | Lb | 1000 Square Feet | 1/8-inch Thick Panel | Produced | 1/8-inch Thick Panel1000 Square FeetProduced
30300702 | Point | Lb | Tons | Silicomanganese | Produced | SilicomanganeseTonsProduced |  | 30701430 | Point | Lb | 1000 Square Feet | 1/8-inch Thick Panel | Produced | 1/8-inch Thick Panel1000 Square FeetProduced
30300702 | Point | Lb | Megawatt-Hour | Energy | Consumed | EnergyMegawatt-HourConsumed |  | 30701430 | Point | Lb | 1000 Square Feet | 1/8-inch Thick Panel | Produced | 1/8-inch Thick Panel1000 Square FeetProduced
30300702 | Point | mg | Megawatt-Hour | Energy | Consumed | EnergyMegawatt-HourConsumed |  | 30701430 | Point | Lb | 1000 Square Feet | 1/8-inch Thick Panel | Produced | 1/8-inch Thick Panel1000 Square FeetProduced
30300702 | Point | Lb | Megawatt-Hour | Energy | Consumed | EnergyMegawatt-HourConsumed |  | 30701430 | Point | Lb | 1000 Square Feet | 1/8-inch Thick Panel | Produced | 1/8-inch Thick Panel1000 Square FeetProduced
30300702 | Point | Lb | Megawatt-Hour | Energy | Consumed | EnergyMegawatt-HourConsumed |  | 30701430 | Point | Lb | 1000 Square Feet | 1/8-inch Thick Panel | Produced | 1/8-inch Thick Panel1000 Square FeetProduced
30300703 | Point | Lb | Tons | Material | Produced | MaterialTonsProduced |  | 30701430 | Point | Lb | 1000 Square Feet | 1/8-inch Thick Panel | Produced | 1/8-inch Thick Panel1000 Square FeetProduced
30300704 | Point | Lb | Megawatt-Hour | Energy | Consumed | EnergyMegawatt-HourConsumed |  | 30701430 | Point | Lb | 1000 Square Feet | 1/8-inch Thick Panel | Produced | 1/8-inch Thick Panel1000 Square FeetProduced
30300704 | Point | Lb | Tons | Material | Produced | MaterialTonsProduced |  | 30701430 | Point | Lb | 1000 Square Feet | 1/8-inch Thick Panel | Produced | 1/8-inch Thick Panel1000 Square FeetProduced
30300801 | Point | Lb | Tons | Iron | Produced | IronTonsProduced |  | 30701430 | Point | Lb | 1000 Square Feet | 1/8-inch Thick Panel | Produced | 1/8-inch Thick Panel1000 Square FeetProduced
30300802 | Point | Lb | Tons | Iron | Produced | IronTonsProduced |  | 30701440 | Point | Lb | 1000 Square Feet | 1/8-inch Thick Panel | Produced | 1/8-inch Thick Panel1000 Square FeetProduced
30300804 | Point | Lb | Tons | Slag | Transferred | SlagTonsTransferred |  | 30701440 | Point | Lb | 1000 Square Feet | 1/8-inch Thick Panel | Produced | 1/8-inch Thick Panel1000 Square FeetProduced
30300804 | Point | Lb | Tons | Slag | Transferred | SlagTonsTransferred |  | 30701440 | Point | Lb | 1000 Square Feet | 1/8-inch Thick Panel | Produced | 1/8-inch Thick Panel1000 Square FeetProduced
30300805 | Point | Lb | Tons | Slag | Transferred | SlagTonsTransferred |  | 30701440 | Point | Lb | 1000 Square Feet | 1/8-inch Thick Panel | Produced | 1/8-inch Thick Panel1000 Square FeetProduced
30300805 | Point | Lb | Tons | Slag | Transferred | SlagTonsTransferred |  | 30701440 | Point | Lb | 1000 Square Feet | 1/8-inch Thick Panel | Produced | 1/8-inch Thick Panel1000 Square FeetProduced
30300813 | Point | Lb | Tons | Material | Produced | MaterialTonsProduced |  | 30701440 | Point | Lb | 1000 Square Feet | 1/8-inch Thick Panel | Produced | 1/8-inch Thick Panel1000 Square FeetProduced
30300813 | Point | Lb | Tons | Material | Produced | MaterialTonsProduced |  | 30701440 | Point | Lb | 1000 Square Feet | 1/8-inch Thick Panel | Produced | 1/8-inch Thick Panel1000 Square FeetProduced
30300813 | Point | Lb | Tons | Sinter | Processed | SinterTonsProcessed |  | 30701440 | Point | Lb | 1000 Square Feet | 1/8-inch Thick Panel | Produced | 1/8-inch Thick Panel1000 Square FeetProduced
30300813 | Point | Lb | Tons | Sinter | Processed | SinterTonsProcessed |  | 30701440 | Point | Lb | 1000 Square Feet | 1/8-inch Thick Panel | Produced | 1/8-inch Thick Panel1000 Square FeetProduced
30300813 | Point | Lb | Tons | Sinter | Processed | SinterTonsProcessed |  | 30701440 | Point | Lb | 1000 Square Feet | 1/8-inch Thick Panel | Produced | 1/8-inch Thick Panel1000 Square FeetProduced
30300813 | Point | Lb | Tons | Sinter | Processed | SinterTonsProcessed |  | 30701440 | Point | Lb | 1000 Square Feet | 1/8-inch Thick Panel | Produced | 1/8-inch Thick Panel1000 Square FeetProduced
30300813 | Point | Lb | Tons | Material | Produced | MaterialTonsProduced |  | 30701440 | Point | Lb | 1000 Square Feet | 1/8-inch Thick Panel | Produced | 1/8-inch Thick Panel1000 Square FeetProduced
30300813 | Point | Lb | Tons | Material | Produced | MaterialTonsProduced |  | 30701440 | Point | Lb | 1000 Square Feet | 1/8-inch Thick Panel | Produced | 1/8-inch Thick Panel1000 Square FeetProduced
30300813 | Point | Lb | Tons | Material | Produced | MaterialTonsProduced |  | 30701440 | Point | Lb | 1000 Square Feet | 1/8-inch Thick Panel | Produced | 1/8-inch Thick Panel1000 Square FeetProduced
30300813 | Point | Lb | Tons | Material | Produced | MaterialTonsProduced |  | 30701440 | Point | Lb | 1000 Square Feet | 1/8-inch Thick Panel | Produced | 1/8-inch Thick Panel1000 Square FeetProduced
30300813 | Point | Lb | Tons | Material | Produced | MaterialTonsProduced |  | 30701440 | Point | Lb | 1000 Square Feet | 1/8-inch Thick Panel | Produced | 1/8-inch Thick Panel1000 Square FeetProduced
30300814 | Point | Lb | Tons | Material | Produced | MaterialTonsProduced |  | 30701440 | Point | Lb | 1000 Square Feet | 1/8-inch Thick Panel | Produced | 1/8-inch Thick Panel1000 Square FeetProduced
30300814 | Point | Lb | Tons | Material | Produced | MaterialTonsProduced |  | 30701440 | Point | Lb | 1000 Square Feet | 1/8-inch Thick Panel | Produced | 1/8-inch Thick Panel1000 Square FeetProduced
30300814 | Point | Lb | Tons | Material | Produced | MaterialTonsProduced |  | 30701440 | Point | Lb | 1000 Square Feet | 1/8-inch Thick Panel | Produced | 1/8-inch Thick Panel1000 Square FeetProduced
30300814 | Point | Lb | Tons | Material | Produced | MaterialTonsProduced |  | 30701442 | Point | Lb | 1000 Square Feet | 1/8-inch Thick Panel | Produced | 1/8-inch Thick Panel1000 Square FeetProduced
30300817 | Point | Lb | Tons | Material | Produced | MaterialTonsProduced |  | 30701442 | Point | Lb | 1000 Square Feet | 1/8-inch Thick Panel | Produced | 1/8-inch Thick Panel1000 Square FeetProduced
30300817 | Point | Lb | Tons | Material | Produced | MaterialTonsProduced |  | 30701442 | Point | Lb | 1000 Square Feet | 1/8-inch Thick Panel | Produced | 1/8-inch Thick Panel1000 Square FeetProduced
30300819 | Point | mg | Megagrams | Sinter | Processed | SinterMegagramsProcessed |  | 30701442 | Point | Lb | 1000 Square Feet | 1/8-inch Thick Panel | Produced | 1/8-inch Thick Panel1000 Square FeetProduced
30300819 | Point | Lb | Tons | Material | Produced | MaterialTonsProduced |  | 30701442 | Point | Lb | 1000 Square Feet | 1/8-inch Thick Panel | Produced | 1/8-inch Thick Panel1000 Square FeetProduced
30300819 | Point | Lb | Tons | Material | Produced | MaterialTonsProduced |  | 30701442 | Point | Lb | 1000 Square Feet | 1/8-inch Thick Panel | Produced | 1/8-inch Thick Panel1000 Square FeetProduced
30300820 | Point | Lb | Tons | Sinter | Transferred | SinterTonsTransferred |  | 30701442 | Point | Lb | 1000 Square Feet | 1/8-inch Thick Panel | Produced | 1/8-inch Thick Panel1000 Square FeetProduced
30300821 | Point | Lb | Tons | Ore | Transferred | OreTonsTransferred |  | 30701442 | Point | Lb | 1000 Square Feet | 1/8-inch Thick Panel | Produced | 1/8-inch Thick Panel1000 Square FeetProduced
30300821 | Point | Lb | Tons | Ore | Transferred | OreTonsTransferred |  | 30701442 | Point | Lb | 1000 Square Feet | 1/8-inch Thick Panel | Produced | 1/8-inch Thick Panel1000 Square FeetProduced
30300822 | Point | Lb | Tons | Hot Metal | Produced | Hot MetalTonsProduced |  | 30701442 | Point | Lb | 1000 Square Feet | 1/8-inch Thick Panel | Produced | 1/8-inch Thick Panel1000 Square FeetProduced
30300822 | Point | Lb | Tons | Material | Processed | MaterialTonsProcessed |  | 30701480 | Point | Lb | 1000 Square Feet | 1/8-inch Thick Panel | Produced | 1/8-inch Thick Panel1000 Square FeetProduced
30300824 | Point | Lb | Tons | Material | Processed | MaterialTonsProcessed |  | 30701482 | Point | Lb | Oven-dried Ton | Wood Material | Produced | Wood MaterialOven-dried TonProduced
30300825 | Point | Lb | Tons | Iron | Produced | IronTonsProduced |  | 30701482 | Point | Lb | Oven-dried Ton | Wood Material | Produced | Wood MaterialOven-dried TonProduced
30300825 | Point | Lb | Tons | Iron | Produced | IronTonsProduced |  | 30701482 | Point | Lb | Oven-dried Ton | Wood Material | Produced | Wood MaterialOven-dried TonProduced
30300825 | Point | Lb | Tons | Iron | Produced | IronTonsProduced |  | 30701484 | Point | Lb | Oven-dried Ton | Wood Material | Produced | Wood MaterialOven-dried TonProduced
30300825 | Point | Lb | Tons | Material | Processed | MaterialTonsProcessed |  | 30701484 | Point | Lb | Oven-dried Ton | Wood Material | Produced | Wood MaterialOven-dried TonProduced
30300825 | Point | Lb | Tons | Material | Processed | MaterialTonsProcessed |  | 30701484 | Point | Lb | Oven-dried Ton | Wood Material | Produced | Wood MaterialOven-dried TonProduced
30300825 | Point | Lb | Tons | Material | Processed | MaterialTonsProcessed |  | 30701484 | Point | Lb | Oven-dried Ton | Wood Material | Produced | Wood MaterialOven-dried TonProduced
30300825 | Point | Lb | Tons | Material | Produced | MaterialTonsProduced |  | 30701484 | Point | Lb | Oven-dried Ton | Wood Material | Produced | Wood MaterialOven-dried TonProduced
30300825 | Point | Lb | Tons | Material | Processed | MaterialTonsProcessed |  | 30701484 | Point | Lb | Oven-dried Ton | Wood Material | Produced | Wood MaterialOven-dried TonProduced
30300825 | Point | Lb | Tons | Material | Processed | MaterialTonsProcessed |  | 30701484 | Point | Lb | Oven-dried Ton | Wood Material | Produced | Wood MaterialOven-dried TonProduced
30300826 | Point | Lb | Each | Slip | Occurred | SlipEachOccurred |  | 30701484 | Point | Lb | Oven-dried Ton | Wood Material | Produced | Wood MaterialOven-dried TonProduced
30300826 | Point | Lb | Each | Slip | Occurred | SlipEachOccurred |  | 30701484 | Point | Lb | Oven-dried Ton | Wood Material | Produced | Wood MaterialOven-dried TonProduced
30300827 | Point | Lb | Tons | Ore | Transferred | OreTonsTransferred |  | 30701484 | Point | Lb | Oven-dried Ton | Wood Material | Produced | Wood MaterialOven-dried TonProduced
30300827 | Point | Lb | Tons | Ore | Transferred | OreTonsTransferred |  | 30701484 | Point | Lb | Oven-dried Ton | Wood Material | Produced | Wood MaterialOven-dried TonProduced
30300831 | Point | Lb | Miles | Vehicle | Travelled | VehicleMilesTravelled |  | 30701484 | Point | Lb | Oven-dried Ton | Wood Material | Produced | Wood MaterialOven-dried TonProduced
30300831 | Point | Lb | Miles | Vehicle | Travelled | VehicleMilesTravelled |  | 30701484 | Point | Lb | Oven-dried Ton | Wood Material | Produced | Wood MaterialOven-dried TonProduced
30300832 | Point | Lb | Miles | Vehicle | Travelled | VehicleMilesTravelled |  | 30701484 | Point | Lb | Oven-dried Ton | Wood Material | Produced | Wood MaterialOven-dried TonProduced
30300832 | Point | Lb | Miles | Vehicle | Travelled | VehicleMilesTravelled |  | 30701484 | Point | Lb | Oven-dried Ton | Wood Material | Produced | Wood MaterialOven-dried TonProduced
30300833 | Point | Lb | Miles | Vehicle | Travelled | VehicleMilesTravelled |  | 30701486 | Point | Lb | Oven-dried Ton | Wood Material | Produced | Wood MaterialOven-dried TonProduced
30300833 | Point | Lb | Miles | Vehicle | Travelled | VehicleMilesTravelled |  | 30701486 | Point | Lb | Oven-dried Ton | Wood Material | Produced | Wood MaterialOven-dried TonProduced
30300834 | Point | Lb | Miles | Vehicle | Travelled | VehicleMilesTravelled |  | 30701486 | Point | Lb | Oven-dried Ton | Wood Material | Produced | Wood MaterialOven-dried TonProduced
30300834 | Point | Lb | Miles | Vehicle | Travelled | VehicleMilesTravelled |  | 30701486 | Point | Lb | Oven-dried Ton | Wood Material | Produced | Wood MaterialOven-dried TonProduced
30300901 | Point | Lb | Tons | Material | Produced | MaterialTonsProduced |  | 30701486 | Point | Lb | Oven-dried Ton | Wood Material | Produced | Wood MaterialOven-dried TonProduced
30300901 | Point | Lb | Tons | Material | Produced | MaterialTonsProduced |  | 30701486 | Point | Lb | Oven-dried Ton | Wood Material | Produced | Wood MaterialOven-dried TonProduced
30300901 | Point | Lb | Tons | Material | Produced | MaterialTonsProduced |  | 30701486 | Point | Lb | Oven-dried Ton | Wood Material | Produced | Wood MaterialOven-dried TonProduced
30300901 | Point | Lb | Tons | Material | Produced | MaterialTonsProduced |  | 30701486 | Point | Lb | Oven-dried Ton | Wood Material | Produced | Wood MaterialOven-dried TonProduced
30300901 | Point | Lb | Tons | Pig Iron | Produced | Pig IronTonsProduced |  | 30701510 | Point | Lb | 1000 Square Feet | 1/2-inch Thick Panel | Produced | 1/2-inch Thick Panel1000 Square FeetProduced
30300901 | Point | Lb | Tons | Pig Iron | Produced | Pig IronTonsProduced |  | 30701510 | Point | Lb | 1000 Square Feet | 1/2-inch Thick Panel | Produced | 1/2-inch Thick Panel1000 Square FeetProduced
30300901 | Point | Lb | Tons | Material | Produced | MaterialTonsProduced |  | 30701510 | Point | Lb | 1000 Square Feet | 1/2-inch Thick Panel | Produced | 1/2-inch Thick Panel1000 Square FeetProduced
30300901 | Point | Lb | Tons | Material | Produced | MaterialTonsProduced |  | 30701510 | Point | Lb | 1000 Square Feet | 1/2-inch Thick Panel | Produced | 1/2-inch Thick Panel1000 Square FeetProduced
30300901 | Point | Lb | Tons | Material | Produced | MaterialTonsProduced |  | 30701510 | Point | Lb | 1000 Square Feet | 1/2-inch Thick Panel | Produced | 1/2-inch Thick Panel1000 Square FeetProduced
30300901 | Point | Lb | Tons | Material | Produced | MaterialTonsProduced |  | 30701510 | Point | Lb | 1000 Square Feet | 1/2-inch Thick Panel | Produced | 1/2-inch Thick Panel1000 Square FeetProduced
30300901 | Point | Lb | Tons | Material | Produced | MaterialTonsProduced |  | 30701510 | Point | Lb | 1000 Square Feet | 1/2-inch Thick Panel | Produced | 1/2-inch Thick Panel1000 Square FeetProduced
30300901 | Point | Lb | Tons | Material | Produced | MaterialTonsProduced |  | 30701510 | Point | Lb | 1000 Square Feet | 1/2-inch Thick Panel | Produced | 1/2-inch Thick Panel1000 Square FeetProduced
30300904 | Point | Lb | Tons | Material | Produced | MaterialTonsProduced |  | 30701510 | Point | Lb | 1000 Square Feet | 1/2-inch Thick Panel | Produced | 1/2-inch Thick Panel1000 Square FeetProduced
30300904 | Point | Lb | Tons | Material | Produced | MaterialTonsProduced |  | 30701510 | Point | Lb | 1000 Square Feet | 1/2-inch Thick Panel | Produced | 1/2-inch Thick Panel1000 Square FeetProduced
30300904 | Point | Lb | Tons | Material | Produced | MaterialTonsProduced |  | 30701510 | Point | Lb | 1000 Square Feet | 1/2-inch Thick Panel | Produced | 1/2-inch Thick Panel1000 Square FeetProduced
30300904 | Point | Lb | Tons | Material | Produced | MaterialTonsProduced |  | 30701512 | Point | Lb | 1000 Square Feet | 1/2-inch Thick Panel | Produced | 1/2-inch Thick Panel1000 Square FeetProduced
30300904 | Point | Lb | Tons | Material | Produced | MaterialTonsProduced |  | 30701512 | Point | Lb | 1000 Square Feet | 1/2-inch Thick Panel | Produced | 1/2-inch Thick Panel1000 Square FeetProduced
30300904 | Point | Lb | Tons | Material | Produced | MaterialTonsProduced |  | 30701512 | Point | Lb | 1000 Square Feet | 1/2-inch Thick Panel | Produced | 1/2-inch Thick Panel1000 Square FeetProduced
30300904 | Point | Lb | Tons | Material | Produced | MaterialTonsProduced |  | 30701512 | Point | Lb | 1000 Square Feet | 1/2-inch Thick Panel | Produced | 1/2-inch Thick Panel1000 Square FeetProduced
30300904 | Point | Lb | Tons | Material | Produced | MaterialTonsProduced |  | 30701512 | Point | Lb | 1000 Square Feet | 1/2-inch Thick Panel | Produced | 1/2-inch Thick Panel1000 Square FeetProduced
30300904 | Point | Lb | Tons | Material | Produced | MaterialTonsProduced |  | 30701512 | Point | Lb | 1000 Square Feet | 1/2-inch Thick Panel | Produced | 1/2-inch Thick Panel1000 Square FeetProduced
30300904 | Point | Lb | Tons | Material | Produced | MaterialTonsProduced |  | 30701512 | Point | Lb | 1000 Square Feet | 1/2-inch Thick Panel | Produced | 1/2-inch Thick Panel1000 Square FeetProduced
30300906 | Point | Lb | Tons | Material | Produced | MaterialTonsProduced |  | 30701512 | Point | Lb | 1000 Square Feet | 1/2-inch Thick Panel | Produced | 1/2-inch Thick Panel1000 Square FeetProduced
30300906 | Point | Lb | Tons | Material | Produced | MaterialTonsProduced |  | 30701512 | Point | Lb | 1000 Square Feet | 1/2-inch Thick Panel | Produced | 1/2-inch Thick Panel1000 Square FeetProduced
30300907 | Point | Lb | Tons | Material | Produced | MaterialTonsProduced |  | 30701512 | Point | Lb | 1000 Square Feet | 1/2-inch Thick Panel | Produced | 1/2-inch Thick Panel1000 Square FeetProduced
30300908 | Point | Lb | Pounds | Material | Charged | MaterialPoundsCharged |  | 30701530 | Point | Lb | Oven-dried Ton | Wood Material | Produced | Wood MaterialOven-dried TonProduced
30300908 | Point | Lb | Pounds | Material | Charged | MaterialPoundsCharged |  | 30701530 | Point | Lb | Oven-dried Ton | Wood Material | Produced | Wood MaterialOven-dried TonProduced
30300908 | Point | Lb | Pounds | Material | Charged | MaterialPoundsCharged |  | 30701530 | Point | Lb | Oven-dried Ton | Wood Material | Produced | Wood MaterialOven-dried TonProduced
30300908 | Point | Lb | Tons | Material | Produced | MaterialTonsProduced |  | 30701530 | Point | Lb | Oven-dried Ton | Wood Material | Produced | Wood MaterialOven-dried TonProduced
30300908 | Point | Lb | Tons | Material | Produced | MaterialTonsProduced |  | 30701530 | Point | Lb | Oven-dried Ton | Wood Material | Produced | Wood MaterialOven-dried TonProduced
30300908 | Point | Lb | Tons | Material | Produced | MaterialTonsProduced |  | 30701530 | Point | Lb | Oven-dried Ton | Wood Material | Produced | Wood MaterialOven-dried TonProduced
30300908 | Point | Lb | Tons | Material | Produced | MaterialTonsProduced |  | 30701530 | Point | Lb | Oven-dried Ton | Wood Material | Produced | Wood MaterialOven-dried TonProduced
30300908 | Point | Lb | Pounds | Material | Charged | MaterialPoundsCharged |  | 30701530 | Point | Lb | Oven-dried Ton | Wood Material | Produced | Wood MaterialOven-dried TonProduced
30300908 | Point | Lb | Tons | Material | Produced | MaterialTonsProduced |  | 30701530 | Point | Lb | Oven-dried Ton | Wood Material | Produced | Wood MaterialOven-dried TonProduced
30300908 | Point | Lb | Tons | Material | Produced | MaterialTonsProduced |  | 30701530 | Point | Lb | Oven-dried Ton | Wood Material | Produced | Wood MaterialOven-dried TonProduced
30300908 | Point | Lb | Tons | Material | Produced | MaterialTonsProduced |  | 30701530 | Point | Lb | Oven-dried Ton | Wood Material | Produced | Wood MaterialOven-dried TonProduced
30300908 | Point | Lb | Tons | Material | Produced | MaterialTonsProduced |  | 30701530 | Point | Lb | Oven-dried Ton | Wood Material | Produced | Wood MaterialOven-dried TonProduced
30300908 | Point | Lb | Tons | Material | Produced | MaterialTonsProduced |  | 30701530 | Point | Lb | Oven-dried Ton | Wood Material | Produced | Wood MaterialOven-dried TonProduced
30300908 | Point | Lb | Tons | Material | Produced | MaterialTonsProduced |  | 30701530 | Point | Lb | Oven-dried Ton | Wood Material | Produced | Wood MaterialOven-dried TonProduced
30300908 | Point | Lb | Tons | Material | Produced | MaterialTonsProduced |  | 30701540 | Point | Lb | Oven-dried Ton | Wood Material | Produced | Wood MaterialOven-dried TonProduced
30300908 | Point | Lb | Tons | Material | Produced | MaterialTonsProduced |  | 30701540 | Point | Lb | Oven-dried Ton | Wood Material | Produced | Wood MaterialOven-dried TonProduced
30300908 | Point | Lb | Tons | Material | Produced | MaterialTonsProduced |  | 30701540 | Point | Lb | Oven-dried Ton | Wood Material | Produced | Wood MaterialOven-dried TonProduced
30300908 | Point | Lb | Tons | Material | Produced | MaterialTonsProduced |  | 30701540 | Point | Lb | Oven-dried Ton | Wood Material | Produced | Wood MaterialOven-dried TonProduced
30300908 | Point | Lb | Tons | Material | Produced | MaterialTonsProduced |  | 30701540 | Point | Lb | Oven-dried Ton | Wood Material | Produced | Wood MaterialOven-dried TonProduced
30300908 | Point | Lb | Tons | Material | Produced | MaterialTonsProduced |  | 30701540 | Point | Lb | Oven-dried Ton | Wood Material | Produced | Wood MaterialOven-dried TonProduced
30300910 | Point | Lb | Tons | Material | Produced | MaterialTonsProduced |  | 30701550 | Point | Lb | 1000 Square Feet | 1/2-inch Thick Panel | Produced | 1/2-inch Thick Panel1000 Square FeetProduced
30300911 | Point | Lb | Tons | Material | Produced | MaterialTonsProduced |  | 30701550 | Point | Lb | 1000 Square Feet | 1/2-inch Thick Panel | Produced | 1/2-inch Thick Panel1000 Square FeetProduced
30300911 | Point | Lb | Tons | Material | Produced | MaterialTonsProduced |  | 30701550 | Point | Lb | 1000 Square Feet | 1/2-inch Thick Panel | Produced | 1/2-inch Thick Panel1000 Square FeetProduced
30300913 | Point | Lb | Tons | Material | Produced | MaterialTonsProduced |  | 30701550 | Point | Lb | 1000 Square Feet | 1/2-inch Thick Panel | Produced | 1/2-inch Thick Panel1000 Square FeetProduced
30300913 | Point | Lb | Tons | Material | Produced | MaterialTonsProduced |  | 30701550 | Point | Lb | 1000 Square Feet | 1/2-inch Thick Panel | Produced | 1/2-inch Thick Panel1000 Square FeetProduced
30300913 | Point | Lb | Tons | Material | Produced | MaterialTonsProduced |  | 30701550 | Point | Lb | 1000 Square Feet | 1/2-inch Thick Panel | Produced | 1/2-inch Thick Panel1000 Square FeetProduced
30300913 | Point | Lb | Tons | Material | Produced | MaterialTonsProduced |  | 30701550 | Point | Lb | 1000 Square Feet | 1/2-inch Thick Panel | Produced | 1/2-inch Thick Panel1000 Square FeetProduced
30300913 | Point | Lb | Tons | Material | Produced | MaterialTonsProduced |  | 30701601 | Point | Lb | 1000 Square Feet | 3/8-inch Thick Veneer | Produced | 3/8-inch Thick Veneer1000 Square FeetProduced
30300913 | Point | Lb | Tons | Material | Produced | MaterialTonsProduced |  | 30701601 | Point | Lb | 1000 Square Feet | 3/8-inch Thick Veneer | Produced | 3/8-inch Thick Veneer1000 Square FeetProduced
30300913 | Point | Lb | Tons | Material | Produced | MaterialTonsProduced |  | 30701602 | Point | Lb | 1000 Square Feet | 3/8-inch Thick Veneer | Produced | 3/8-inch Thick Veneer1000 Square FeetProduced
30300913 | Point | Lb | Tons | Material | Produced | MaterialTonsProduced |  | 30701602 | Point | Lb | 1000 Square Feet | 3/8-inch Thick Veneer | Produced | 3/8-inch Thick Veneer1000 Square FeetProduced
30300913 | Point | Lb | Tons | Material | Produced | MaterialTonsProduced |  | 30701602 | Point | Lb | 1000 Square Feet | 3/8-inch Thick Veneer | Produced | 3/8-inch Thick Veneer1000 Square FeetProduced
30300913 | Point | Lb | Tons | Material | Produced | MaterialTonsProduced |  | 30701612 | Point | Lb | 1000 Cubic Feet | Product | Produced | Product1000 Cubic FeetProduced
30300913 | Point | Lb | Tons | Material | Produced | MaterialTonsProduced |  | 30701612 | Point | Lb | 1000 Cubic Feet | Product | Produced | Product1000 Cubic FeetProduced
30300913 | Point | Lb | Tons | Material | Produced | MaterialTonsProduced |  | 30701612 | Point | Lb | 1000 Cubic Feet | Product | Produced | Product1000 Cubic FeetProduced
30300914 | Point | Lb | Tons | Material | Produced | MaterialTonsProduced |  | 30701612 | Point | Lb | 1000 Cubic Feet | Product | Produced | Product1000 Cubic FeetProduced
30300914 | Point | Lb | Tons | Material | Produced | MaterialTonsProduced |  | 30701612 | Point | Lb | 1000 Cubic Feet | Product | Produced | Product1000 Cubic FeetProduced
30300914 | Point | Lb | Tons | Material | Produced | MaterialTonsProduced |  | 30701612 | Point | Lb | 1000 Cubic Feet | Product | Produced | Product1000 Cubic FeetProduced
30300914 | Point | Lb | Tons | Material | Produced | MaterialTonsProduced |  | 30701612 | Point | Lb | 1000 Cubic Feet | Product | Produced | Product1000 Cubic FeetProduced
30300914 | Point | Lb | Tons | Material | Produced | MaterialTonsProduced |  | 30701620 | Point | Lb | 1000 Linear Feet | Product | Produced | Product1000 Linear FeetProduced
30300914 | Point | Lb | Tons | Material | Produced | MaterialTonsProduced |  | 30701620 | Point | Lb | 1000 Linear Feet | Product | Produced | Product1000 Linear FeetProduced
30300915 | Point | Lb | Tons | Material | Produced | MaterialTonsProduced |  | 30701620 | Point | Lb | 1000 Linear Feet | Product | Produced | Product1000 Linear FeetProduced
30300915 | Point | Lb | Tons | Material | Produced | MaterialTonsProduced |  | 30701630 | Point | Lb | 1000 Linear Feet | Product | Produced | Product1000 Linear FeetProduced
30300915 | Point | Lb | Tons | Material | Produced | MaterialTonsProduced |  | 30701630 | Point | Lb | 1000 Linear Feet | Product | Produced | Product1000 Linear FeetProduced
30300915 | Point | Lb | Tons | Material | Produced | MaterialTonsProduced |  | 30701630 | Point | Lb | 1000 Linear Feet | Product | Produced | Product1000 Linear FeetProduced
30300916 | Point | Lb | Tons | Hot Metal | Produced | Hot MetalTonsProduced |  | 30701630 | Point | Lb | 1000 Linear Feet | Product | Produced | Product1000 Linear FeetProduced
30300916 | Point | Lb | Tons | Material | Produced | MaterialTonsProduced |  | 30701630 | Point | Lb | 1000 Linear Feet | Product | Produced | Product1000 Linear FeetProduced
30300916 | Point | Lb | Tons | Material | Produced | MaterialTonsProduced |  | 30701640 | Point | Lb | Oven-dried Ton | Wood Material | Produced | Wood MaterialOven-dried TonProduced
30300916 | Point | Lb | Tons | Material | Produced | MaterialTonsProduced |  | 30701640 | Point | Lb | Oven-dried Ton | Wood Material | Produced | Wood MaterialOven-dried TonProduced
30300916 | Point | Lb | Tons | Material | Produced | MaterialTonsProduced |  | 30701640 | Point | Lb | Oven-dried Ton | Wood Material | Produced | Wood MaterialOven-dried TonProduced
30300916 | Point | Lb | Tons | Material | Produced | MaterialTonsProduced |  | 30701640 | Point | Lb | Oven-dried Ton | Wood Material | Produced | Wood MaterialOven-dried TonProduced
30300917 | Point | Lb | Tons | Material | Produced | MaterialTonsProduced |  | 30701640 | Point | Lb | Oven-dried Ton | Wood Material | Produced | Wood MaterialOven-dried TonProduced
30300917 | Point | Lb | Tons | Material | Produced | MaterialTonsProduced |  | 30701640 | Point | Lb | Oven-dried Ton | Wood Material | Produced | Wood MaterialOven-dried TonProduced
30300917 | Point | Lb | Tons | Material | Produced | MaterialTonsProduced |  | 30701640 | Point | Lb | Oven-dried Ton | Wood Material | Produced | Wood MaterialOven-dried TonProduced
30300917 | Point | Lb | Tons | Material | Produced | MaterialTonsProduced |  | 30701640 | Point | Lb | Oven-dried Ton | Wood Material | Produced | Wood MaterialOven-dried TonProduced
30300917 | Point | Lb | Tons | Material | Produced | MaterialTonsProduced |  | 30701640 | Point | Lb | Oven-dried Ton | Wood Material | Produced | Wood MaterialOven-dried TonProduced
30300917 | Point | Lb | Tons | Material | Produced | MaterialTonsProduced |  | 30701641 | Point | Lb | Oven-dried Ton | Wood Material | Produced | Wood MaterialOven-dried TonProduced
30300917 | Point | Lb | Tons | Material | Produced | MaterialTonsProduced |  | 30701641 | Point | Lb | Oven-dried Ton | Wood Material | Produced | Wood MaterialOven-dried TonProduced
30300918 | Point | Lb | Tons | Material | Produced | MaterialTonsProduced |  | 30701650 | Point | Lb | 1000 Cubic Feet | Product | Produced | Product1000 Cubic FeetProduced
30300919 | Point | Lb | Tons | Material | Produced | MaterialTonsProduced |  | 30701650 | Point | Lb | 1000 Cubic Feet | Product | Produced | Product1000 Cubic FeetProduced
30300920 | Point | Lb | Tons | Material | Processed | MaterialTonsProcessed |  | 30701650 | Point | Lb | 1000 Cubic Feet | Product | Produced | Product1000 Cubic FeetProduced
30300921 | Point | Lb | Tons | Material | Produced | MaterialTonsProduced |  | 30701650 | Point | Lb | 1000 Cubic Feet | Product | Produced | Product1000 Cubic FeetProduced
30300921 | Point | Lb | Tons | Material | Produced | MaterialTonsProduced |  | 30701650 | Point | Lb | 1000 Cubic Feet | Product | Produced | Product1000 Cubic FeetProduced
30300921 | Point | Lb | Tons | Material | Produced | MaterialTonsProduced |  | 30701660 | Point | Lb | 1000 Cubic Feet | Product | Produced | Product1000 Cubic FeetProduced
30300922 | Point | Lb | Tons | Material | Produced | MaterialTonsProduced |  | 30701660 | Point | Lb | 1000 Cubic Feet | Product | Produced | Product1000 Cubic FeetProduced
30300923 | Point | Lb | Tons | Material | Produced | MaterialTonsProduced |  | 30701661 | Point | Lb | 1000 Cubic Feet | Product | Produced | Product1000 Cubic FeetProduced
30300923 | Point | Lb | Tons | Material | Produced | MaterialTonsProduced |  | 30701661 | Point | Lb | 1000 Cubic Feet | Product | Produced | Product1000 Cubic FeetProduced
30300924 | Point | Lb | Tons | Material | Produced | MaterialTonsProduced |  | 30702021 | Point | Lb | 1000 Square Feet | Particleboard | Processed | Particleboard1000 Square FeetProcessed
30300925 | Point | Lb | Tons | Material | Produced | MaterialTonsProduced |  | 30702021 | Point | Lb | 1000 Square Feet | Particleboard | Processed | Particleboard1000 Square FeetProcessed
30300925 | Point | Lb | Tons | Material | Produced | MaterialTonsProduced |  | 30702021 | Point | Lb | 1000 Square Feet | Particleboard | Processed | Particleboard1000 Square FeetProcessed
30300925 | Point | Lb | Tons | Material | Produced | MaterialTonsProduced |  | 30702021 | Point | Lb | 1000 Square Feet | Particleboard | Processed | Particleboard1000 Square FeetProcessed
30300932 | Point | Lb | Tons | Material | Produced | MaterialTonsProduced |  | 30702021 | Point | Lb | 1000 Square Feet | Particleboard | Processed | Particleboard1000 Square FeetProcessed
30300932 | Point | Lb | Tons | Material | Produced | MaterialTonsProduced |  | 30702021 | Point | Lb | 1000 Square Feet | Particleboard | Processed | Particleboard1000 Square FeetProcessed
30300933 | Point | Lb | Tons | Material | Produced | MaterialTonsProduced |  | 30703001 | Point | Lb | Tons | Wood Waste | Processed | Wood WasteTonsProcessed
30300933 | Point | Lb | Tons | Material | Produced | MaterialTonsProduced |  | 30703001 | Point | Lb | Tons | Wood Waste | Processed | Wood WasteTonsProcessed
30300933 | Point | Lb | Tons | Material | Produced | MaterialTonsProduced |  | 30703002 | Point | Lb | Tons | Wood Waste | Processed | Wood WasteTonsProcessed
30300934 | Point | Lb | Tons | Material | Produced | MaterialTonsProduced |  | 30703002 | Point | Lb | Tons | Wood Waste | Processed | Wood WasteTonsProcessed
30300936 | Point | Lb | Tons | Material | Produced | MaterialTonsProduced |  | 30790001 | Point | Lb | 1000 Gallons | Distillate Oil (No. 2) | Burned | Distillate Oil (No. 2)1000 GallonsBurned
30300936 | Point | Lb | Tons | Material | Produced | MaterialTonsProduced |  | 30790001 | Point | Lb | 1000 Gallons | Distillate Oil (No. 2) | Burned | Distillate Oil (No. 2)1000 GallonsBurned
30300998 | Point | Lb | Tons | Steel | Produced | SteelTonsProduced |  | 30790001 | Point | Lb | 1000 Gallons | Distillate Oil (No. 2) | Burned | Distillate Oil (No. 2)1000 GallonsBurned
30300998 | Point | Lb | Tons | Steel | Produced | SteelTonsProduced |  | 30790002 | Point | Lb | 1000 Gallons | Residual Oil | Burned | Residual Oil1000 GallonsBurned
30300998 | Point | Lb | Tons | Steel | Produced | SteelTonsProduced |  | 30790002 | Point | Lb | 1000 Gallons | Residual Oil | Burned | Residual Oil1000 GallonsBurned
30300998 | Point | Lb | Tons | Steel | Produced | SteelTonsProduced |  | 30790002 | Point | Lb | 1000 Gallons | Residual Oil | Burned | Residual Oil1000 GallonsBurned
30300998 | Point | Lb | Tons | Steel | Produced | SteelTonsProduced |  | 30790003 | Point | Lb | Million Cubic Feet | Natural Gas | Burned | Natural GasMillion Cubic FeetBurned
30300998 | Point | Lb | Tons | Steel | Produced | SteelTonsProduced |  | 30790003 | Point | Lb | Million Cubic Feet | Natural Gas | Burned | Natural GasMillion Cubic FeetBurned
30300998 | Point | Lb | Tons | Steel | Produced | SteelTonsProduced |  | 30790003 | Point | Lb | Million Cubic Feet | Natural Gas | Burned | Natural GasMillion Cubic FeetBurned
30301001 | Point | Lb | Tons | Concentrated Ore | Processed | Concentrated OreTonsProcessed |  | 30790011 | Point | Lb | 1000 Gallons | Distillate Oil (No. 2) | Burned | Distillate Oil (No. 2)1000 GallonsBurned
30301001 | Point | Lb | Tons | Lead | Produced | LeadTonsProduced |  | 30790012 | Point | Lb | 1000 Gallons | Residual Oil | Burned | Residual Oil1000 GallonsBurned
30301001 | Point | Lb | Tons | Concentrated Ore | Processed | Concentrated OreTonsProcessed |  | 30790013 | Point | Lb | Million Cubic Feet | Natural Gas | Burned | Natural GasMillion Cubic FeetBurned
30301001 | Point | Lb | Tons | Concentrated Ore | Processed | Concentrated OreTonsProcessed |  | 30790023 | Point | Lb | Million Cubic Feet | Natural Gas | Burned | Natural GasMillion Cubic FeetBurned
30301001 | Point | Lb | Tons | Concentrated Ore | Processed | Concentrated OreTonsProcessed |  | 30800101 | Point | Lb | 1000 Each | Tires | Produced | Tires1000 EachProduced
30301001 | Point | Lb | Tons | Concentrated Ore | Processed | Concentrated OreTonsProcessed |  | 30800102 | Point | Lb | 1000 Each | Tires | Produced | Tires1000 EachProduced
30301002 | Point | Lb | Tons | Lead | Produced | LeadTonsProduced |  | 30800103 | Point | Lb | 1000 Each | Tires | Produced | Tires1000 EachProduced
30301002 | Point | Lb | Tons | Concentrated Ore | Processed | Concentrated OreTonsProcessed |  | 30800104 | Point | Lb | 1000 Each | Tires | Produced | Tires1000 EachProduced
30301002 | Point | Lb | Tons | Lead | Produced | LeadTonsProduced |  | 30800105 | Point | Lb | 1000 Each | Tires | Produced | Tires1000 EachProduced
30301002 | Point | Lb | Tons | Lead | Produced | LeadTonsProduced |  | 30800106 | Point | Lb | 1000 Each | Tires | Produced | Tires1000 EachProduced
30301002 | Point | Lb | Tons | Lead | Produced | LeadTonsProduced |  | 30800107 | Point | Lb | 1000 Each | Tires | Produced | Tires1000 EachProduced
30301002 | Point | Lb | Tons | Bullion | Processed | BullionTonsProcessed |  | 30800108 | Point | Lb | Tons | Solvent | Used | SolventTonsUsed
30301002 | Point | Lb | Tons | Concentrated Ore | Processed | Concentrated OreTonsProcessed |  | 30800120 | Point | Lb | Tons | Solvent | Used | SolventTonsUsed
30301002 | Point | Lb | Tons | Bullion | Processed | BullionTonsProcessed |  | 30800121 | Point | Lb | Tons | Solvent | Used | SolventTonsUsed
30301002 | Point | Lb | Tons | Concentrated Ore | Processed | Concentrated OreTonsProcessed |  | 30800122 | Point | Lb | Tons | Solvent | Used | SolventTonsUsed
30301002 | Point | Lb | Tons | Bullion | Processed | BullionTonsProcessed |  | 30800123 | Point | Lb | Tons | Solvent | Used | SolventTonsUsed
30301002 | Point | Lb | Tons | Bullion | Processed | BullionTonsProcessed |  | 30800501 | Point | Lb | 1000 Each | Tires | Processed | Tires1000 EachProcessed
30301002 | Point | Lb | Tons | Concentrated Ore | Processed | Concentrated OreTonsProcessed |  | 30800701 | Point | Lb | Tons | Material | Processed | MaterialTonsProcessed
30301003 | Point | Lb | Tons | Lead | Produced | LeadTonsProduced |  | 30800703 | Point | Lb | Tons | Solvent | Used | SolventTonsUsed
30301003 | Point | Lb | Tons | Concentrated Ore | Processed | Concentrated OreTonsProcessed |  | 30800704 | Point | Lb | Tons | Adhesive | Applied | AdhesiveTonsApplied
30301003 | Point | Lb | Tons | Concentrated Ore | Processed | Concentrated OreTonsProcessed |  | 30890001 | Point | Lb | 1000 Gallons | Distillate Oil (No. 2) | Burned | Distillate Oil (No. 2)1000 GallonsBurned
30301003 | Point | Lb | Tons | Concentrated Ore | Processed | Concentrated OreTonsProcessed |  | 30890001 | Point | Lb | 1000 Gallons | Distillate Oil (No. 2) | Burned | Distillate Oil (No. 2)1000 GallonsBurned
30301003 | Point | Lb | Tons | Concentrated Ore | Processed | Concentrated OreTonsProcessed |  | 30890001 | Point | Lb | 1000 Gallons | Distillate Oil (No. 2) | Burned | Distillate Oil (No. 2)1000 GallonsBurned
30301004 | Point | Lb | Tons | Lead | Produced | LeadTonsProduced |  | 30890002 | Point | Lb | 1000 Gallons | Residual Oil | Burned | Residual Oil1000 GallonsBurned
30301004 | Point | Lb | Tons | Concentrated Ore | Processed | Concentrated OreTonsProcessed |  | 30890002 | Point | Lb | 1000 Gallons | Residual Oil | Burned | Residual Oil1000 GallonsBurned
30301004 | Point | Lb | Tons | Ore | Crushed | OreTonsCrushed |  | 30890002 | Point | Lb | 1000 Gallons | Residual Oil | Burned | Residual Oil1000 GallonsBurned
30301004 | Point | Lb | Tons | Lead in Ore | Crushed | Lead in OreTonsCrushed |  | 30890003 | Point | Lb | Million Cubic Feet | Natural Gas | Burned | Natural GasMillion Cubic FeetBurned
30301004 | Point | Lb | Tons | Ore | Crushed | OreTonsCrushed |  | 30890003 | Point | Lb | Million Cubic Feet | Natural Gas | Burned | Natural GasMillion Cubic FeetBurned
30301004 | Point | Lb | Tons | Ore | Crushed | OreTonsCrushed |  | 30890003 | Point | Lb | Million Cubic Feet | Natural Gas | Burned | Natural GasMillion Cubic FeetBurned
30301004 | Point | Lb | Tons | Ore | Crushed | OreTonsCrushed |  | 30890011 | Point | Lb | 1000 Gallons | Distillate Oil (No. 2) | Burned | Distillate Oil (No. 2)1000 GallonsBurned
30301005 | Point | Lb | Tons | Lead Product | Produced | Lead ProductTonsProduced |  | 30890012 | Point | Lb | 1000 Gallons | Residual Oil | Burned | Residual Oil1000 GallonsBurned
30301005 | Point | Lb | Tons | Lead Product | Produced | Lead ProductTonsProduced |  | 30890013 | Point | Lb | Million Cubic Feet | Natural Gas | Burned | Natural GasMillion Cubic FeetBurned
30301006 | Point | Lb | Tons | Concentrated Ore | Processed | Concentrated OreTonsProcessed |  | 30890023 | Point | Lb | Million Cubic Feet | Natural Gas | Burned | Natural GasMillion Cubic FeetBurned
30301006 | Point | Lb | Tons | Concentrated Ore | Processed | Concentrated OreTonsProcessed |  | 30900198 | Point | Lb | Tons | Steel | Produced | SteelTonsProduced
30301006 | Point | Lb | Tons | Concentrated Ore | Processed | Concentrated OreTonsProcessed |  | 30900198 | Point | Lb | Tons | Steel | Produced | SteelTonsProduced
30301006 | Point | Lb | Tons | Concentrated Ore | Processed | Concentrated OreTonsProcessed |  | 30900198 | Point | Lb | Tons | Steel | Produced | SteelTonsProduced
30301006 | Point | Lb | Tons | Concentrated Ore | Processed | Concentrated OreTonsProcessed |  | 30900198 | Point | Lb | Tons | Steel | Produced | SteelTonsProduced
30301008 | Point | Lb | Tons | Lead | Produced | LeadTonsProduced |  | 30900198 | Point | Lb | Tons | Steel | Produced | SteelTonsProduced
30301008 | Point | Lb | Tons | Lead Product | Produced | Lead ProductTonsProduced |  | 30900198 | Point | Lb | Tons | Steel | Produced | SteelTonsProduced
30301008 | Point | Lb | Tons | Lead Product | Produced | Lead ProductTonsProduced |  | 30900198 | Point | Lb | Tons | Steel | Produced | SteelTonsProduced
30301008 | Point | Lb | Tons | Lead Product | Produced | Lead ProductTonsProduced |  | 30900198 | Point | Lb | Tons | Steel | Produced | SteelTonsProduced
30301009 | Point | Lb | Tons | Lead | Produced | LeadTonsProduced |  | 30900198 | Point | Lb | Tons | Steel | Produced | SteelTonsProduced
30301009 | Point | Lb | Tons | Lead Product | Produced | Lead ProductTonsProduced |  | 30900202 | Point | Lb | 1000 Pounds | Abrasive | Used | Abrasive1000 PoundsUsed
30301009 | Point | Lb | Tons | Lead Product | Produced | Lead ProductTonsProduced |  | 30900202 | Point | Lb | 1000 Pounds | Abrasive | Used | Abrasive1000 PoundsUsed
30301010 | Point | Lb | Tons | Lead | Produced | LeadTonsProduced |  | 30900202 | Point | Lb | 1000 Pounds | Abrasive | Used | Abrasive1000 PoundsUsed
30301010 | Point | Lb | Tons | Material | Processed | MaterialTonsProcessed |  | 30900202 | Point | Lb | 1000 Pounds | Abrasive | Used | Abrasive1000 PoundsUsed
30301010 | Point | Lb | Tons | Material | Processed | MaterialTonsProcessed |  | 30900202 | Point | Lb | 1000 Pounds | Abrasive | Used | Abrasive1000 PoundsUsed
30301011 | Point | Lb | Tons | Raw Material | Processed | Raw MaterialTonsProcessed |  | 30900204 | Point | Lb | 1000 Pounds | Abrasive | Used | Abrasive1000 PoundsUsed
30301011 | Point | Lb | Tons | Raw Material | Processed | Raw MaterialTonsProcessed |  | 30901001 | Point | Lb | Square Feet | Product | Plated | ProductSquare FeetPlated
30301012 | Point | Lb | Tons | Raw Material | Processed | Raw MaterialTonsProcessed |  | 30901001 | Point | Lb | Square Feet | Product | Plated | ProductSquare FeetPlated
30301012 | Point | Lb | Tons | Raw Material | Processed | Raw MaterialTonsProcessed |  | 30901018 | Point | grains | Ampere-Hour | Current | Applied | CurrentAmpere-HourApplied
30301013 | Point | Lb | Tons | Raw Material | Processed | Raw MaterialTonsProcessed |  | 30901018 | Point | grains | Dry Standard Cubic Feet | Exhaust Gas | Throughput | Exhaust GasDry Standard Cubic FeetThroughput
30301013 | Point | Lb | Tons | Raw Material | Processed | Raw MaterialTonsProcessed |  | 30901018 | Point | grains | Dry Standard Cubic Feet | Exhaust Gas | Throughput | Exhaust GasDry Standard Cubic FeetThroughput
30301014 | Point | Lb | Tons | Raw Material | Processed | Raw MaterialTonsProcessed |  | 30901018 | Point | grains | Dry Standard Cubic Feet | Exhaust Gas | Throughput | Exhaust GasDry Standard Cubic FeetThroughput
30301014 | Point | Lb | Tons | Raw Material | Processed | Raw MaterialTonsProcessed |  | 30901018 | Point | grains | Dry Standard Cubic Feet | Exhaust Gas | Throughput | Exhaust GasDry Standard Cubic FeetThroughput
30301015 | Point | Lb | Tons | Sinter | Processed | SinterTonsProcessed |  | 30901018 | Point | grains | Dry Standard Cubic Feet | Exhaust Gas | Throughput | Exhaust GasDry Standard Cubic FeetThroughput
30301015 | Point | Lb | Tons | Sinter | Processed | SinterTonsProcessed |  | 30901018 | Point | grains | Dry Standard Cubic Feet | Exhaust Gas | Throughput | Exhaust GasDry Standard Cubic FeetThroughput
30301016 | Point | Lb | Tons | Sinter | Processed | SinterTonsProcessed |  | 30901018 | Point | grains | Dry Standard Cubic Feet | Exhaust Gas | Throughput | Exhaust GasDry Standard Cubic FeetThroughput
30301016 | Point | Lb | Tons | Sinter | Processed | SinterTonsProcessed |  | 30901018 | Point | grains | Dry Standard Cubic Feet | Exhaust Gas | Throughput | Exhaust GasDry Standard Cubic FeetThroughput
30301017 | Point | Lb | Tons | Sinter | Processed | SinterTonsProcessed |  | 30901018 | Point | grains | Dry Standard Cubic Feet | Exhaust Gas | Throughput | Exhaust GasDry Standard Cubic FeetThroughput
30301017 | Point | Lb | Tons | Sinter | Processed | SinterTonsProcessed |  | 30901018 | Point | grains | Dry Standard Cubic Feet | Exhaust Gas | Throughput | Exhaust GasDry Standard Cubic FeetThroughput
30301019 | Point | Lb | Tons | Lead | Produced | LeadTonsProduced |  | 30901018 | Point | grains | Dry Standard Cubic Feet | Exhaust Gas | Throughput | Exhaust GasDry Standard Cubic FeetThroughput
30301019 | Point | Lb | Tons | Lead Product | Produced | Lead ProductTonsProduced |  | 30901018 | Point | grains | Dry Standard Cubic Feet | Exhaust Gas | Throughput | Exhaust GasDry Standard Cubic FeetThroughput
30301020 | Point | Lb | Tons | Lead | Produced | LeadTonsProduced |  | 30901018 | Point | grains | Dry Standard Cubic Feet | Exhaust Gas | Throughput | Exhaust GasDry Standard Cubic FeetThroughput
30301020 | Point | Lb | Tons | Lead Product | Produced | Lead ProductTonsProduced |  | 30901018 | Point | grains | Dry Standard Cubic Feet | Exhaust Gas | Throughput | Exhaust GasDry Standard Cubic FeetThroughput
30301020 | Point | Lb | Tons | Lead Product | Produced | Lead ProductTonsProduced |  | 30901018 | Point | grains | Dry Standard Cubic Feet | Exhaust Gas | Throughput | Exhaust GasDry Standard Cubic FeetThroughput
30301021 | Point | Lb | Tons | Lead | Produced | LeadTonsProduced |  | 30901018 | Point | grains | Ampere-Hour | Current | Applied | CurrentAmpere-HourApplied
30301021 | Point | Lb | Tons | Lead Product | Produced | Lead ProductTonsProduced |  | 30901018 | Point | grains | Dry Standard Cubic Feet | Exhaust Gas | Throughput | Exhaust GasDry Standard Cubic FeetThroughput
30301021 | Point | Lb | Tons | Lead Product | Produced | Lead ProductTonsProduced |  | 30901018 | Point | grains | Dry Standard Cubic Feet | Exhaust Gas | Throughput | Exhaust GasDry Standard Cubic FeetThroughput
30301022 | Point | Lb | Tons | Lead | Produced | LeadTonsProduced |  | 30901018 | Point | grains | Dry Standard Cubic Feet | Exhaust Gas | Throughput | Exhaust GasDry Standard Cubic FeetThroughput
30301022 | Point | Lb | Tons | Lead Product | Produced | Lead ProductTonsProduced |  | 30901018 | Point | grains | Dry Standard Cubic Feet | Exhaust Gas | Throughput | Exhaust GasDry Standard Cubic FeetThroughput
30301022 | Point | Lb | Tons | Lead Product | Produced | Lead ProductTonsProduced |  | 30901018 | Point | grains | Dry Standard Cubic Feet | Exhaust Gas | Throughput | Exhaust GasDry Standard Cubic FeetThroughput
30301023 | Point | Lb | Tons | Lead | Produced | LeadTonsProduced |  | 30901018 | Point | grains | Dry Standard Cubic Feet | Exhaust Gas | Throughput | Exhaust GasDry Standard Cubic FeetThroughput
30301023 | Point | Lb | Tons | Lead Product | Produced | Lead ProductTonsProduced |  | 30901018 | Point | grains | Dry Standard Cubic Feet | Exhaust Gas | Throughput | Exhaust GasDry Standard Cubic FeetThroughput
30301023 | Point | Lb | Tons | Lead Product | Produced | Lead ProductTonsProduced |  | 30901018 | Point | grains | Dry Standard Cubic Feet | Exhaust Gas | Throughput | Exhaust GasDry Standard Cubic FeetThroughput
30301024 | Point | Lb | Tons | Lead | Produced | LeadTonsProduced |  | 30901018 | Point | grains | Dry Standard Cubic Feet | Exhaust Gas | Throughput | Exhaust GasDry Standard Cubic FeetThroughput
30301024 | Point | Lb | Tons | Lead Product | Produced | Lead ProductTonsProduced |  | 30901018 | Point | grains | Dry Standard Cubic Feet | Exhaust Gas | Throughput | Exhaust GasDry Standard Cubic FeetThroughput
30301024 | Point | Lb | Tons | Lead Product | Produced | Lead ProductTonsProduced |  | 30901018 | Point | grains | Dry Standard Cubic Feet | Exhaust Gas | Throughput | Exhaust GasDry Standard Cubic FeetThroughput
30301025 | Point | Lb | Tons | Sinter | Processed | SinterTonsProcessed |  | 30901018 | Point | grains | Ampere-Hour | Current | Applied | CurrentAmpere-HourApplied
30301025 | Point | Lb | Tons | Sinter | Processed | SinterTonsProcessed |  | 30901018 | Point | grains | Dry Standard Cubic Feet | Exhaust Gas | Throughput | Exhaust GasDry Standard Cubic FeetThroughput
30301025 | Point | Lb | Tons | Sinter | Processed | SinterTonsProcessed |  | 30901018 | Point | grains | Dry Standard Cubic Feet | Exhaust Gas | Throughput | Exhaust GasDry Standard Cubic FeetThroughput
30301025 | Point | Lb | Tons | Sinter | Processed | SinterTonsProcessed |  | 30901018 | Point | grains | Dry Standard Cubic Feet | Exhaust Gas | Throughput | Exhaust GasDry Standard Cubic FeetThroughput
30301025 | Point | Lb | Tons | Sinter | Processed | SinterTonsProcessed |  | 30901018 | Point | grains | Dry Standard Cubic Feet | Exhaust Gas | Throughput | Exhaust GasDry Standard Cubic FeetThroughput
30301025 | Point | Lb | Tons | Sinter | Processed | SinterTonsProcessed |  | 30901018 | Point | grains | Dry Standard Cubic Feet | Exhaust Gas | Throughput | Exhaust GasDry Standard Cubic FeetThroughput
30301025 | Point | Lb | Tons | Sinter | Processed | SinterTonsProcessed |  | 30901018 | Point | grains | Dry Standard Cubic Feet | Exhaust Gas | Throughput | Exhaust GasDry Standard Cubic FeetThroughput
30301025 | Point | Lb | Tons | Sinter | Processed | SinterTonsProcessed |  | 30901018 | Point | grains | Dry Standard Cubic Feet | Exhaust Gas | Throughput | Exhaust GasDry Standard Cubic FeetThroughput
30301025 | Point | Lb | Tons | Sinter | Processed | SinterTonsProcessed |  | 30901018 | Point | grains | Dry Standard Cubic Feet | Exhaust Gas | Throughput | Exhaust GasDry Standard Cubic FeetThroughput
30301026 | Point | Lb | Tons | Sinter | Processed | SinterTonsProcessed |  | 30901018 | Point | grains | Dry Standard Cubic Feet | Exhaust Gas | Throughput | Exhaust GasDry Standard Cubic FeetThroughput
30301026 | Point | Lb | Tons | Sinter | Processed | SinterTonsProcessed |  | 30901018 | Point | grains | Dry Standard Cubic Feet | Exhaust Gas | Throughput | Exhaust GasDry Standard Cubic FeetThroughput
30301026 | Point | Lb | Tons | Sinter | Processed | SinterTonsProcessed |  | 30901018 | Point | grains | Dry Standard Cubic Feet | Exhaust Gas | Throughput | Exhaust GasDry Standard Cubic FeetThroughput
30301028 | Point | Lb | Tons | Ore | Processed | OreTonsProcessed |  | 30901018 | Point | grains | Dry Standard Cubic Feet | Exhaust Gas | Throughput | Exhaust GasDry Standard Cubic FeetThroughput
30301028 | Point | Lb | Tons | Ore | Processed | OreTonsProcessed |  | 30901018 | Point | grains | Dry Standard Cubic Feet | Exhaust Gas | Throughput | Exhaust GasDry Standard Cubic FeetThroughput
30301028 | Point | Lb | Tons | Ore | Processed | OreTonsProcessed |  | 30901028 | Point | grains | Ampere-Hour | Current | Applied | CurrentAmpere-HourApplied
30301029 | Point | Lb | Tons | Sinter | Produced | SinterTonsProduced |  | 30901028 | Point | grains | Dry Standard Cubic Feet | Exhaust Gas | Throughput | Exhaust GasDry Standard Cubic FeetThroughput
30301029 | Point | Lb | Tons | Sinter | Produced | SinterTonsProduced |  | 30901028 | Point | grains | Ampere-Hour | Current | Applied | CurrentAmpere-HourApplied
30301029 | Point | Lb | Tons | Sinter | Produced | SinterTonsProduced |  | 30901028 | Point | grains | Dry Standard Cubic Feet | Exhaust Gas | Throughput | Exhaust GasDry Standard Cubic FeetThroughput
30301029 | Point | Lb | Tons | Sinter | Produced | SinterTonsProduced |  | 30901028 | Point | grains | Ampere-Hour | Current | Applied | CurrentAmpere-HourApplied
30301029 | Point | Lb | Tons | Sinter | Produced | SinterTonsProduced |  | 30901028 | Point | grains | Dry Standard Cubic Feet | Exhaust Gas | Throughput | Exhaust GasDry Standard Cubic FeetThroughput
30301029 | Point | Lb | Tons | Sinter | Produced | SinterTonsProduced |  | 30901038 | Point | grains | Square Feet-Hours | Surface Area | Operated | Surface AreaSquare Feet-HoursOperated
30301029 | Point | Lb | Tons | Sinter | Produced | SinterTonsProduced |  | 30901038 | Point | Lb | 1000 Square Feet-Hours | Surface Area | Operated | Surface Area1000 Square Feet-HoursOperated
30301032 | Point | Lb | Tons | Ore | Processed | OreTonsProcessed |  | 30901038 | Point | Lb | 1000 Square Feet-Hours | Surface Area | Operated | Surface Area1000 Square Feet-HoursOperated
30301032 | Point | Lb | Tons | Ore | Processed | OreTonsProcessed |  | 30901038 | Point | Lb | 1000 Square Feet-Hours | Surface Area | Operated | Surface Area1000 Square Feet-HoursOperated
30301032 | Point | Lb | Tons | Ore | Processed | OreTonsProcessed |  | 30901038 | Point | Lb | 1000 Square Feet-Hours | Surface Area | Operated | Surface Area1000 Square Feet-HoursOperated
30301202 | Point | Lb | Tons | Ore | Processed | OreTonsProcessed |  | 30901038 | Point | Lb | 1000 Square Feet-Hours | Surface Area | Operated | Surface Area1000 Square Feet-HoursOperated
30301202 | Point | Lb | Tons | Ore | Processed | OreTonsProcessed |  | 30901038 | Point | Lb | 1000 Square Feet-Hours | Surface Area | Operated | Surface Area1000 Square Feet-HoursOperated
30302301 | Point | Lb | Tons | Pellets | Produced | PelletsTonsProduced |  | 30901038 | Point | Lb | 1000 Square Feet-Hours | Surface Area | Operated | Surface Area1000 Square Feet-HoursOperated
30302301 | Point | Lb | Tons | Pellets | Produced | PelletsTonsProduced |  | 30901038 | Point | Lb | 1000 Square Feet-Hours | Surface Area | Operated | Surface Area1000 Square Feet-HoursOperated
30302301 | Point | Lb | Tons | Pellets | Produced | PelletsTonsProduced |  | 30901038 | Point | Lb | 1000 Square Feet-Hours | Surface Area | Operated | Surface Area1000 Square Feet-HoursOperated
30302301 | Point | Lb | Tons | Pellets | Produced | PelletsTonsProduced |  | 30901038 | Point | Lb | 1000 Square Feet-Hours | Surface Area | Operated | Surface Area1000 Square Feet-HoursOperated
30302301 | Point | Lb | Tons | Pellets | Produced | PelletsTonsProduced |  | 30901038 | Point | Lb | 1000 Square Feet-Hours | Surface Area | Operated | Surface Area1000 Square Feet-HoursOperated
30302301 | Point | Lb | Tons | Pellets | Produced | PelletsTonsProduced |  | 30901038 | Point | Lb | 1000 Square Feet-Hours | Surface Area | Operated | Surface Area1000 Square Feet-HoursOperated
30302302 | Point | Lb | Tons | Pellets | Produced | PelletsTonsProduced |  | 30901038 | Point | grains | Square Feet-Hours | Surface Area | Operated | Surface AreaSquare Feet-HoursOperated
30302302 | Point | Lb | Tons | Pellets | Produced | PelletsTonsProduced |  | 30901038 | Point | Lb | 1000 Square Feet-Hours | Surface Area | Operated | Surface Area1000 Square Feet-HoursOperated
30302304 | Point | Lb | Tons | Pellets | Produced | PelletsTonsProduced |  | 30901038 | Point | Lb | 1000 Square Feet-Hours | Surface Area | Operated | Surface Area1000 Square Feet-HoursOperated
30302304 | Point | Lb | Tons | Pellets | Produced | PelletsTonsProduced |  | 30901038 | Point | Lb | 1000 Square Feet-Hours | Surface Area | Operated | Surface Area1000 Square Feet-HoursOperated
30302307 | Point | Lb | Tons | Bentonite | Stored | BentoniteTonsStored |  | 30901038 | Point | Lb | 1000 Square Feet-Hours | Surface Area | Operated | Surface Area1000 Square Feet-HoursOperated
30302308 | Point | Lb | Tons | Bentonite | Stored | BentoniteTonsStored |  | 30901038 | Point | Lb | 1000 Square Feet-Hours | Surface Area | Operated | Surface Area1000 Square Feet-HoursOperated
30302308 | Point | Lb | Tons | Bentonite | Stored | BentoniteTonsStored |  | 30901038 | Point | Lb | 1000 Square Feet-Hours | Surface Area | Operated | Surface Area1000 Square Feet-HoursOperated
30302308 | Point | Lb | Tons | Bentonite | Stored | BentoniteTonsStored |  | 30901038 | Point | Lb | 1000 Square Feet-Hours | Surface Area | Operated | Surface Area1000 Square Feet-HoursOperated
30302309 | Point | Lb | Tons | Pellets | Produced | PelletsTonsProduced |  | 30901038 | Point | Lb | 1000 Square Feet-Hours | Surface Area | Operated | Surface Area1000 Square Feet-HoursOperated
30302310 | Point | Lb | Tons | Pellets | Produced | PelletsTonsProduced |  | 30901038 | Point | Lb | 1000 Square Feet-Hours | Surface Area | Operated | Surface Area1000 Square Feet-HoursOperated
30302312 | Point | Lb | Tons | Pellets | Produced | PelletsTonsProduced |  | 30901038 | Point | Lb | 1000 Square Feet-Hours | Surface Area | Operated | Surface Area1000 Square Feet-HoursOperated
30302312 | Point | Lb | Tons | Pellets | Produced | PelletsTonsProduced |  | 30901038 | Point | Lb | 1000 Square Feet-Hours | Surface Area | Operated | Surface Area1000 Square Feet-HoursOperated
30302313 | Point | Lb | Tons | Pellets | Produced | PelletsTonsProduced |  | 30901038 | Point | Lb | 1000 Square Feet-Hours | Surface Area | Operated | Surface Area1000 Square Feet-HoursOperated
30302313 | Point | Lb | Tons | Pellets | Produced | PelletsTonsProduced |  | 30901038 | Point | grains | Square Feet-Hours | Surface Area | Operated | Surface AreaSquare Feet-HoursOperated
30302314 | Point | Lb | Tons | Pellets | Produced | PelletsTonsProduced |  | 30901038 | Point | Lb | 1000 Square Feet-Hours | Surface Area | Operated | Surface Area1000 Square Feet-HoursOperated
30302314 | Point | Lb | Tons | Pellets | Produced | PelletsTonsProduced |  | 30901038 | Point | Lb | 1000 Square Feet-Hours | Surface Area | Operated | Surface Area1000 Square Feet-HoursOperated
30302315 | Point | Lb | Tons | Pellets | Produced | PelletsTonsProduced |  | 30901038 | Point | Lb | 1000 Square Feet-Hours | Surface Area | Operated | Surface Area1000 Square Feet-HoursOperated
30302316 | Point | Lb | Tons | Pellets | Produced | PelletsTonsProduced |  | 30901038 | Point | Lb | 1000 Square Feet-Hours | Surface Area | Operated | Surface Area1000 Square Feet-HoursOperated
30302316 | Point | Lb | Tons | Pellets | Produced | PelletsTonsProduced |  | 30901038 | Point | Lb | 1000 Square Feet-Hours | Surface Area | Operated | Surface Area1000 Square Feet-HoursOperated
30302316 | Point | Lb | Tons | Pellets | Produced | PelletsTonsProduced |  | 30901038 | Point | Lb | 1000 Square Feet-Hours | Surface Area | Operated | Surface Area1000 Square Feet-HoursOperated
30302321 | Point | Lb | Miles | Vehicle | Travelled | VehicleMilesTravelled |  | 30901038 | Point | Lb | 1000 Square Feet-Hours | Surface Area | Operated | Surface Area1000 Square Feet-HoursOperated
30302321 | Point | Lb | Miles | Vehicle | Travelled | VehicleMilesTravelled |  | 30901038 | Point | Lb | 1000 Square Feet-Hours | Surface Area | Operated | Surface Area1000 Square Feet-HoursOperated
30302322 | Point | Lb | Miles | Vehicle | Travelled | VehicleMilesTravelled |  | 30901038 | Point | Lb | 1000 Square Feet-Hours | Surface Area | Operated | Surface Area1000 Square Feet-HoursOperated
30302322 | Point | Lb | Miles | Vehicle | Travelled | VehicleMilesTravelled |  | 30901038 | Point | Lb | 1000 Square Feet-Hours | Surface Area | Operated | Surface Area1000 Square Feet-HoursOperated
30302325 | Point | Lb | Tons | Pellets | Produced | PelletsTonsProduced |  | 30901038 | Point | Lb | 1000 Square Feet-Hours | Surface Area | Operated | Surface Area1000 Square Feet-HoursOperated
30302327 | Point | Lb | Tons | Pellets | Produced | PelletsTonsProduced |  | 30901038 | Point | Lb | 1000 Square Feet-Hours | Surface Area | Operated | Surface Area1000 Square Feet-HoursOperated
30302328 | Point | Lb | Tons | Pellets | Produced | PelletsTonsProduced |  | 30901042 | Point | grains | Dry Standard Cubic Feet | Exhaust Gas | Throughput | Exhaust GasDry Standard Cubic FeetThroughput
30302330 | Point | Lb | Tons | Pellets | Produced | PelletsTonsProduced |  | 30901045 | Point | grains | Dry Standard Cubic Feet | Exhaust Gas | Throughput | Exhaust GasDry Standard Cubic FeetThroughput
30302331 | Point | Lb | Tons | Pellets | Produced | PelletsTonsProduced |  | 30901052 | Point | grains | Dry Standard Cubic Feet | Exhaust Gas | Throughput | Exhaust GasDry Standard Cubic FeetThroughput
30302334 | Point | Lb | Tons | Pellets | Produced | PelletsTonsProduced |  | 30901052 | Point | Lb | 1000 Ampere-Hours | Current | Applied | Current1000 Ampere-HoursApplied
30302341 | Point | Lb | Tons | Pellets | Produced | PelletsTonsProduced |  | 30901052 | Point | grains | Dry Standard Cubic Feet | Exhaust Gas | Throughput | Exhaust GasDry Standard Cubic FeetThroughput
30302345 | Point | Lb | Tons | Bentonite | Transferred | BentoniteTonsTransferred |  | 30901052 | Point | grains | Dry Standard Cubic Feet | Exhaust Gas | Throughput | Exhaust GasDry Standard Cubic FeetThroughput
30302345 | Point | Lb | Tons | Bentonite | Transferred | BentoniteTonsTransferred |  | 30901052 | Point | grains | Dry Standard Cubic Feet | Exhaust Gas | Throughput | Exhaust GasDry Standard Cubic FeetThroughput
30302348 | Point | Lb | Tons | Pellets | Produced | PelletsTonsProduced |  | 30901052 | Point | grains | Dry Standard Cubic Feet | Exhaust Gas | Throughput | Exhaust GasDry Standard Cubic FeetThroughput
30302349 | Point | Lb | Tons | Pellets | Produced | PelletsTonsProduced |  | 30901068 | Point | Lb | 1000 Ampere-Hours | Current | Applied | Current1000 Ampere-HoursApplied
30302350 | Point | Lb | Tons | Pellets | Produced | PelletsTonsProduced |  | 30901068 | Point | grains | Dry Standard Cubic Feet | Exhaust Gas | Throughput | Exhaust GasDry Standard Cubic FeetThroughput
30302350 | Point | Lb | Tons | Pellets | Produced | PelletsTonsProduced |  | 30901601 | Point | Lb | Tons | Pipe | Processed | PipeTonsProcessed
30302350 | Point | Lb | Tons | Pellets | Produced | PelletsTonsProduced |  | 30901605 | Point | Lb | 1000 Square Feet | Pipe | Processed | Pipe1000 Square FeetProcessed
30302350 | Point | Lb | Tons | Pellets | Produced | PelletsTonsProduced |  | 30901606 | Point | Lb | 1000 Square Feet | Pipe | Processed | Pipe1000 Square FeetProcessed
30302351 | Point | Lb | Tons | Pellets | Produced | PelletsTonsProduced |  | 30901607 | Point | Lb | 1000 Square Feet | Pipe | Processed | Pipe1000 Square FeetProcessed
30302351 | Point | Lb | Tons | Pellets | Produced | PelletsTonsProduced |  | 30902501 | Point | Lb | Each | Drum | Burned | DrumEachBurned
30302351 | Point | Lb | Tons | Pellets | Produced | PelletsTonsProduced |  | 30902501 | Point | Lb | Each | Drum | Burned | DrumEachBurned
30302351 | Point | Lb | Tons | Pellets | Produced | PelletsTonsProduced |  | 30902501 | Point | Lb | Each | Drum | Burned | DrumEachBurned
30302351 | Point | Lb | Tons | Pellets | Produced | PelletsTonsProduced |  | 30904001 | Point | Lb | Tons | Sprayed Metal | Consumed | Sprayed MetalTonsConsumed
30302351 | Point | Lb | Tons | Pellets | Produced | PelletsTonsProduced |  | 30905104 | Point | Lb | 1000 Pounds | Electrode | Consumed | Electrode1000 PoundsConsumed
30302351 | Point | Lb | Tons | Pellets | Produced | PelletsTonsProduced |  | 30905104 | Point | Lb | 1000 Pounds | Electrode | Consumed | Electrode1000 PoundsConsumed
30302351 | Point | Lb | Tons | Pellets | Produced | PelletsTonsProduced |  | 30905104 | Point | Lb | 1000 Pounds | Electrode | Consumed | Electrode1000 PoundsConsumed
30302351 | Point | Lb | Tons | Pellets | Produced | PelletsTonsProduced |  | 30905104 | Point | Lb | 1000 Pounds | Electrode | Consumed | Electrode1000 PoundsConsumed
30302351 | Point | Lb | Tons | Pellets | Produced | PelletsTonsProduced |  | 30905108 | Point | Lb | 1000 Pounds | Electrode | Consumed | Electrode1000 PoundsConsumed
30302351 | Point | Lb | Tons | Pellets | Produced | PelletsTonsProduced |  | 30905108 | Point | Lb | 1000 Pounds | Electrode | Consumed | Electrode1000 PoundsConsumed
30302351 | Point | Lb | Tons | Pellets | Produced | PelletsTonsProduced |  | 30905112 | Point | Lb | 1000 Pounds | Electrode | Consumed | Electrode1000 PoundsConsumed
30302351 | Point | Lb | Tons | Pellets | Produced | PelletsTonsProduced |  | 30905112 | Point | Lb | 1000 Pounds | Electrode | Consumed | Electrode1000 PoundsConsumed
30302351 | Point | Lb | Tons | Pellets | Produced | PelletsTonsProduced |  | 30905112 | Point | Lb | 1000 Pounds | Electrode | Consumed | Electrode1000 PoundsConsumed
30302351 | Point | Lb | Tons | Pellets | Produced | PelletsTonsProduced |  | 30905112 | Point | Lb | 1000 Pounds | Electrode | Consumed | Electrode1000 PoundsConsumed
30302351 | Point | Lb | Tons | Pellets | Produced | PelletsTonsProduced |  | 30905112 | Point | Lb | 1000 Pounds | Electrode | Consumed | Electrode1000 PoundsConsumed
30302351 | Point | Lb | Tons | Pellets | Produced | PelletsTonsProduced |  | 30905112 | Point | Lb | 1000 Pounds | Electrode | Consumed | Electrode1000 PoundsConsumed
30302351 | Point | Lb | Tons | Pellets | Produced | PelletsTonsProduced |  | 30905116 | Point | Lb | 1000 Pounds | Electrode | Consumed | Electrode1000 PoundsConsumed
30302352 | Point | Lb | Tons | Pellets | Produced | PelletsTonsProduced |  | 30905116 | Point | Lb | 1000 Pounds | Electrode | Consumed | Electrode1000 PoundsConsumed
30302352 | Point | Lb | Tons | Pellets | Produced | PelletsTonsProduced |  | 30905116 | Point | Lb | 1000 Pounds | Electrode | Consumed | Electrode1000 PoundsConsumed
30302352 | Point | Lb | Tons | Pellets | Produced | PelletsTonsProduced |  | 30905116 | Point | Lb | 1000 Pounds | Electrode | Consumed | Electrode1000 PoundsConsumed
30302352 | Point | Lb | Tons | Pellets | Produced | PelletsTonsProduced |  | 30905116 | Point | Lb | 1000 Pounds | Electrode | Consumed | Electrode1000 PoundsConsumed
30302352 | Point | Lb | Tons | Pellets | Produced | PelletsTonsProduced |  | 30905116 | Point | Lb | 1000 Pounds | Electrode | Consumed | Electrode1000 PoundsConsumed
30302352 | Point | Lb | Tons | Pellets | Produced | PelletsTonsProduced |  | 30905120 | Point | Lb | 1000 Pounds | Electrode | Consumed | Electrode1000 PoundsConsumed
30302352 | Point | Lb | Tons | Pellets | Produced | PelletsTonsProduced |  | 30905120 | Point | Lb | 1000 Pounds | Electrode | Consumed | Electrode1000 PoundsConsumed
30302352 | Point | Lb | Tons | Pellets | Produced | PelletsTonsProduced |  | 30905120 | Point | Lb | 1000 Pounds | Electrode | Consumed | Electrode1000 PoundsConsumed
30302352 | Point | Lb | Tons | Pellets | Produced | PelletsTonsProduced |  | 30905120 | Point | Lb | 1000 Pounds | Electrode | Consumed | Electrode1000 PoundsConsumed
30302352 | Point | Lb | Tons | Pellets | Produced | PelletsTonsProduced |  | 30905120 | Point | Lb | 1000 Pounds | Electrode | Consumed | Electrode1000 PoundsConsumed
30302352 | Point | Lb | Tons | Pellets | Produced | PelletsTonsProduced |  | 30905124 | Point | Lb | 1000 Pounds | Electrode | Consumed | Electrode1000 PoundsConsumed
30302352 | Point | Lb | Tons | Pellets | Produced | PelletsTonsProduced |  | 30905124 | Point | Lb | 1000 Pounds | Electrode | Consumed | Electrode1000 PoundsConsumed
30302352 | Point | Lb | Tons | Pellets | Produced | PelletsTonsProduced |  | 30905124 | Point | Lb | 1000 Pounds | Electrode | Consumed | Electrode1000 PoundsConsumed
30302352 | Point | Lb | Tons | Pellets | Produced | PelletsTonsProduced |  | 30905128 | Point | Lb | 1000 Pounds | Electrode | Consumed | Electrode1000 PoundsConsumed
30302353 | Point | Lb | Tons | Pellets | Produced | PelletsTonsProduced |  | 30905128 | Point | Lb | 1000 Pounds | Electrode | Consumed | Electrode1000 PoundsConsumed
30302353 | Point | Lb | Tons | Pellets | Produced | PelletsTonsProduced |  | 30905128 | Point | Lb | 1000 Pounds | Electrode | Consumed | Electrode1000 PoundsConsumed
30302354 | Point | Lb | Tons | Pellets | Produced | PelletsTonsProduced |  | 30905128 | Point | Lb | 1000 Pounds | Electrode | Consumed | Electrode1000 PoundsConsumed
30302354 | Point | Lb | Tons | Pellets | Produced | PelletsTonsProduced |  | 30905128 | Point | Lb | 1000 Pounds | Electrode | Consumed | Electrode1000 PoundsConsumed
30302355 | Point | Lb | Tons | Pellets | Produced | PelletsTonsProduced |  | 30905132 | Point | Lb | 1000 Pounds | Electrode | Consumed | Electrode1000 PoundsConsumed
30302355 | Point | Lb | Tons | Pellets | Produced | PelletsTonsProduced |  | 30905132 | Point | Lb | 1000 Pounds | Electrode | Consumed | Electrode1000 PoundsConsumed
30302355 | Point | Lb | Tons | Pellets | Produced | PelletsTonsProduced |  | 30905132 | Point | Lb | 1000 Pounds | Electrode | Consumed | Electrode1000 PoundsConsumed
30302355 | Point | Lb | Tons | Pellets | Produced | PelletsTonsProduced |  | 30905132 | Point | Lb | 1000 Pounds | Electrode | Consumed | Electrode1000 PoundsConsumed
30302355 | Point | Lb | Tons | Pellets | Produced | PelletsTonsProduced |  | 30905132 | Point | Lb | 1000 Pounds | Electrode | Consumed | Electrode1000 PoundsConsumed
30302356 | Point | Lb | Tons | Pellets | Produced | PelletsTonsProduced |  | 30905136 | Point | Lb | 1000 Pounds | Electrode | Consumed | Electrode1000 PoundsConsumed
30302356 | Point | Lb | Tons | Pellets | Produced | PelletsTonsProduced |  | 30905140 | Point | Lb | 1000 Pounds | Electrode | Consumed | Electrode1000 PoundsConsumed
30302356 | Point | Lb | Tons | Pellets | Produced | PelletsTonsProduced |  | 30905140 | Point | Lb | 1000 Pounds | Electrode | Consumed | Electrode1000 PoundsConsumed
30302357 | Point | Lb | Tons | Pellets | Produced | PelletsTonsProduced |  | 30905140 | Point | Lb | 1000 Pounds | Electrode | Consumed | Electrode1000 PoundsConsumed
30302357 | Point | Lb | Tons | Pellets | Produced | PelletsTonsProduced |  | 30905140 | Point | Lb | 1000 Pounds | Electrode | Consumed | Electrode1000 PoundsConsumed
30302357 | Point | Lb | Tons | Pellets | Produced | PelletsTonsProduced |  | 30905140 | Point | Lb | 1000 Pounds | Electrode | Consumed | Electrode1000 PoundsConsumed
30302357 | Point | Lb | Tons | Pellets | Produced | PelletsTonsProduced |  | 30905144 | Point | Lb | 1000 Pounds | Electrode | Consumed | Electrode1000 PoundsConsumed
30302357 | Point | Lb | Tons | Pellets | Produced | PelletsTonsProduced |  | 30905144 | Point | Lb | 1000 Pounds | Electrode | Consumed | Electrode1000 PoundsConsumed
30302358 | Point | Lb | Tons | Pellets | Produced | PelletsTonsProduced |  | 30905144 | Point | Lb | 1000 Pounds | Electrode | Consumed | Electrode1000 PoundsConsumed
30302358 | Point | Lb | Tons | Pellets | Produced | PelletsTonsProduced |  | 30905144 | Point | Lb | 1000 Pounds | Electrode | Consumed | Electrode1000 PoundsConsumed
30302358 | Point | Lb | Tons | Pellets | Produced | PelletsTonsProduced |  | 30905144 | Point | Lb | 1000 Pounds | Electrode | Consumed | Electrode1000 PoundsConsumed
30302361 | Point | Lb | Tons | Pellets | Produced | PelletsTonsProduced |  | 30905148 | Point | Lb | 1000 Pounds | Electrode | Consumed | Electrode1000 PoundsConsumed
30302362 | Point | Lb | Tons | Pellets | Produced | PelletsTonsProduced |  | 30905148 | Point | Lb | 1000 Pounds | Electrode | Consumed | Electrode1000 PoundsConsumed
30302371 | Point | Lb | Tons | Pellets | Produced | PelletsTonsProduced |  | 30905148 | Point | Lb | 1000 Pounds | Electrode | Consumed | Electrode1000 PoundsConsumed
30302371 | Point | Lb | Tons | Pellets | Produced | PelletsTonsProduced |  | 30905152 | Point | Lb | 1000 Pounds | Electrode | Consumed | Electrode1000 PoundsConsumed
30302371 | Point | Lb | Tons | Pellets | Produced | PelletsTonsProduced |  | 30905152 | Point | Lb | 1000 Pounds | Electrode | Consumed | Electrode1000 PoundsConsumed
30302371 | Point | Lb | Tons | Pellets | Produced | PelletsTonsProduced |  | 30905152 | Point | Lb | 1000 Pounds | Electrode | Consumed | Electrode1000 PoundsConsumed
30302371 | Point | Lb | Tons | Pellets | Produced | PelletsTonsProduced |  | 30905152 | Point | Lb | 1000 Pounds | Electrode | Consumed | Electrode1000 PoundsConsumed
30302371 | Point | Lb | Tons | Pellets | Produced | PelletsTonsProduced |  | 30905156 | Point | Lb | 1000 Pounds | Electrode | Consumed | Electrode1000 PoundsConsumed
30302371 | Point | Lb | Tons | Pellets | Produced | PelletsTonsProduced |  | 30905156 | Point | Lb | 1000 Pounds | Electrode | Consumed | Electrode1000 PoundsConsumed
30302371 | Point | Lb | Tons | Pellets | Produced | PelletsTonsProduced |  | 30905156 | Point | Lb | 1000 Pounds | Electrode | Consumed | Electrode1000 PoundsConsumed
30302371 | Point | Lb | Tons | Pellets | Produced | PelletsTonsProduced |  | 30905156 | Point | Lb | 1000 Pounds | Electrode | Consumed | Electrode1000 PoundsConsumed
30302371 | Point | Lb | Tons | Pellets | Produced | PelletsTonsProduced |  | 30905160 | Point | Lb | 1000 Pounds | Electrode | Consumed | Electrode1000 PoundsConsumed
30302371 | Point | Lb | Tons | Pellets | Produced | PelletsTonsProduced |  | 30905164 | Point | Lb | 1000 Pounds | Electrode | Consumed | Electrode1000 PoundsConsumed
30302371 | Point | Lb | Tons | Pellets | Produced | PelletsTonsProduced |  | 30905164 | Point | Lb | 1000 Pounds | Electrode | Consumed | Electrode1000 PoundsConsumed
30302371 | Point | Lb | Tons | Pellets | Produced | PelletsTonsProduced |  | 30905164 | Point | Lb | 1000 Pounds | Electrode | Consumed | Electrode1000 PoundsConsumed
30302371 | Point | Lb | Tons | Pellets | Produced | PelletsTonsProduced |  | 30905164 | Point | Lb | 1000 Pounds | Electrode | Consumed | Electrode1000 PoundsConsumed
30302372 | Point | Lb | Tons | Pellets | Produced | PelletsTonsProduced |  | 30905168 | Point | Lb | 1000 Pounds | Electrode | Consumed | Electrode1000 PoundsConsumed
30302372 | Point | Lb | Tons | Pellets | Produced | PelletsTonsProduced |  | 30905172 | Point | Lb | 1000 Pounds | Electrode | Consumed | Electrode1000 PoundsConsumed
30302372 | Point | Lb | Tons | Pellets | Produced | PelletsTonsProduced |  | 30905172 | Point | Lb | 1000 Pounds | Electrode | Consumed | Electrode1000 PoundsConsumed
30302372 | Point | Lb | Tons | Pellets | Produced | PelletsTonsProduced |  | 30905172 | Point | Lb | 1000 Pounds | Electrode | Consumed | Electrode1000 PoundsConsumed
30302372 | Point | Lb | Tons | Pellets | Produced | PelletsTonsProduced |  | 30905176 | Point | Lb | 1000 Pounds | Electrode | Consumed | Electrode1000 PoundsConsumed
30302372 | Point | Lb | Tons | Pellets | Produced | PelletsTonsProduced |  | 30905176 | Point | Lb | 1000 Pounds | Electrode | Consumed | Electrode1000 PoundsConsumed
30302372 | Point | Lb | Tons | Pellets | Produced | PelletsTonsProduced |  | 30905176 | Point | Lb | 1000 Pounds | Electrode | Consumed | Electrode1000 PoundsConsumed
30302373 | Point | Lb | Tons | Pellets | Produced | PelletsTonsProduced |  | 30905176 | Point | Lb | 1000 Pounds | Electrode | Consumed | Electrode1000 PoundsConsumed
30302373 | Point | Lb | Tons | Pellets | Produced | PelletsTonsProduced |  | 30905180 | Point | Lb | 1000 Pounds | Electrode | Consumed | Electrode1000 PoundsConsumed
30302373 | Point | Lb | Tons | Pellets | Produced | PelletsTonsProduced |  | 30905180 | Point | Lb | 1000 Pounds | Electrode | Consumed | Electrode1000 PoundsConsumed
30302374 | Point | Lb | Tons | Pellets | Produced | PelletsTonsProduced |  | 30905180 | Point | Lb | 1000 Pounds | Electrode | Consumed | Electrode1000 PoundsConsumed
30302374 | Point | Lb | Tons | Pellets | Produced | PelletsTonsProduced |  | 30905210 | Point | Lb | 1000 Pounds | Electrode | Consumed | Electrode1000 PoundsConsumed
30302374 | Point | Lb | Tons | Pellets | Produced | PelletsTonsProduced |  | 30905210 | Point | Lb | 1000 Pounds | Electrode | Consumed | Electrode1000 PoundsConsumed
30302379 | Point | Lb | Tons | Pellets | Produced | PelletsTonsProduced |  | 30905212 | Point | Lb | 1000 Pounds | Electrode | Consumed | Electrode1000 PoundsConsumed
30302380 | Point | Lb | Tons | Pellets | Produced | PelletsTonsProduced |  | 30905212 | Point | Lb | 1000 Pounds | Electrode | Consumed | Electrode1000 PoundsConsumed
30302380 | Point | Lb | Tons | Pellets | Produced | PelletsTonsProduced |  | 30905212 | Point | Lb | 1000 Pounds | Electrode | Consumed | Electrode1000 PoundsConsumed
30302381 | Point | Lb | Tons | Pellets | Produced | PelletsTonsProduced |  | 30905212 | Point | Lb | 1000 Pounds | Electrode | Consumed | Electrode1000 PoundsConsumed
30302381 | Point | Lb | Tons | Pellets | Produced | PelletsTonsProduced |  | 30905212 | Point | Lb | 1000 Pounds | Electrode | Consumed | Electrode1000 PoundsConsumed
30302381 | Point | Lb | Tons | Pellets | Produced | PelletsTonsProduced |  | 30905220 | Point | Lb | 1000 Pounds | Electrode | Consumed | Electrode1000 PoundsConsumed
30302381 | Point | Lb | Tons | Pellets | Produced | PelletsTonsProduced |  | 30905220 | Point | Lb | 1000 Pounds | Electrode | Consumed | Electrode1000 PoundsConsumed
30302381 | Point | Lb | Tons | Pellets | Produced | PelletsTonsProduced |  | 30905220 | Point | Lb | 1000 Pounds | Electrode | Consumed | Electrode1000 PoundsConsumed
30302381 | Point | Lb | Tons | Pellets | Produced | PelletsTonsProduced |  | 30905220 | Point | Lb | 1000 Pounds | Electrode | Consumed | Electrode1000 PoundsConsumed
30302381 | Point | Lb | Tons | Pellets | Produced | PelletsTonsProduced |  | 30905220 | Point | Lb | 1000 Pounds | Electrode | Consumed | Electrode1000 PoundsConsumed
30302382 | Point | Lb | Tons | Pellets | Produced | PelletsTonsProduced |  | 30905226 | Point | Lb | 1000 Pounds | Electrode | Consumed | Electrode1000 PoundsConsumed
30302382 | Point | Lb | Tons | Pellets | Produced | PelletsTonsProduced |  | 30905226 | Point | Lb | 1000 Pounds | Electrode | Consumed | Electrode1000 PoundsConsumed
30302382 | Point | Lb | Tons | Pellets | Produced | PelletsTonsProduced |  | 30905226 | Point | Lb | 1000 Pounds | Electrode | Consumed | Electrode1000 PoundsConsumed
30302382 | Point | Lb | Tons | Pellets | Produced | PelletsTonsProduced |  | 30905254 | Point | Lb | 1000 Pounds | Electrode | Consumed | Electrode1000 PoundsConsumed
30302382 | Point | Lb | Tons | Pellets | Produced | PelletsTonsProduced |  | 30905254 | Point | Lb | 1000 Pounds | Electrode | Consumed | Electrode1000 PoundsConsumed
30302383 | Point | Lb | Tons | Pellets | Produced | PelletsTonsProduced |  | 30905254 | Point | Lb | 1000 Pounds | Electrode | Consumed | Electrode1000 PoundsConsumed
30302384 | Point | Lb | Tons | Pellets | Produced | PelletsTonsProduced |  | 30905254 | Point | Lb | 1000 Pounds | Electrode | Consumed | Electrode1000 PoundsConsumed
30302385 | Point | Lb | Tons | Pellets | Produced | PelletsTonsProduced |  | 30905254 | Point | Lb | 1000 Pounds | Electrode | Consumed | Electrode1000 PoundsConsumed
30302385 | Point | Lb | Tons | Pellets | Produced | PelletsTonsProduced |  | 30905276 | Point | Lb | 1000 Pounds | Electrode | Consumed | Electrode1000 PoundsConsumed
30302385 | Point | Lb | Tons | Pellets | Produced | PelletsTonsProduced |  | 30905276 | Point | Lb | 1000 Pounds | Electrode | Consumed | Electrode1000 PoundsConsumed
30302385 | Point | Lb | Tons | Pellets | Produced | PelletsTonsProduced |  | 30905276 | Point | Lb | 1000 Pounds | Electrode | Consumed | Electrode1000 PoundsConsumed
30302387 | Point | Lb | Tons | Pellets | Produced | PelletsTonsProduced |  | 30905276 | Point | Lb | 1000 Pounds | Electrode | Consumed | Electrode1000 PoundsConsumed
30302387 | Point | Lb | Tons | Pellets | Produced | PelletsTonsProduced |  | 30905280 | Point | Lb | 1000 Pounds | Electrode | Consumed | Electrode1000 PoundsConsumed
30302387 | Point | Lb | Tons | Pellets | Produced | PelletsTonsProduced |  | 30905280 | Point | Lb | 1000 Pounds | Electrode | Consumed | Electrode1000 PoundsConsumed
30302387 | Point | Lb | Tons | Pellets | Produced | PelletsTonsProduced |  | 30905280 | Point | Lb | 1000 Pounds | Electrode | Consumed | Electrode1000 PoundsConsumed
30302387 | Point | Lb | Tons | Pellets | Produced | PelletsTonsProduced |  | 30905280 | Point | Lb | 1000 Pounds | Electrode | Consumed | Electrode1000 PoundsConsumed
30302387 | Point | Lb | Tons | Pellets | Produced | PelletsTonsProduced |  | 30905306 | Point | Lb | 1000 Pounds | Electrode | Consumed | Electrode1000 PoundsConsumed
30302387 | Point | Lb | Tons | Pellets | Produced | PelletsTonsProduced |  | 30905306 | Point | Lb | 1000 Pounds | Electrode | Consumed | Electrode1000 PoundsConsumed
30302387 | Point | Lb | Tons | Pellets | Produced | PelletsTonsProduced |  | 30905306 | Point | Lb | 1000 Pounds | Electrode | Consumed | Electrode1000 PoundsConsumed
30302388 | Point | Lb | Tons | Pellets | Produced | PelletsTonsProduced |  | 30905306 | Point | Lb | 1000 Pounds | Electrode | Consumed | Electrode1000 PoundsConsumed
30302388 | Point | Lb | Tons | Pellets | Produced | PelletsTonsProduced |  | 30905308 | Point | Lb | 1000 Pounds | Electrode | Consumed | Electrode1000 PoundsConsumed
30302388 | Point | Lb | Tons | Pellets | Produced | PelletsTonsProduced |  | 30905308 | Point | Lb | 1000 Pounds | Electrode | Consumed | Electrode1000 PoundsConsumed
30302388 | Point | Lb | Tons | Pellets | Produced | PelletsTonsProduced |  | 30905308 | Point | Lb | 1000 Pounds | Electrode | Consumed | Electrode1000 PoundsConsumed
30302388 | Point | Lb | Tons | Pellets | Produced | PelletsTonsProduced |  | 30905308 | Point | Lb | 1000 Pounds | Electrode | Consumed | Electrode1000 PoundsConsumed
30302393 | Point | Lb | Tons | Pellets | Produced | PelletsTonsProduced |  | 30905312 | Point | Lb | 1000 Pounds | Electrode | Consumed | Electrode1000 PoundsConsumed
30302395 | Point | Lb | Tons | Pellets | Produced | PelletsTonsProduced |  | 30905320 | Point | Lb | 1000 Pounds | Electrode | Consumed | Electrode1000 PoundsConsumed
30302395 | Point | Lb | Tons | Pellets | Produced | PelletsTonsProduced |  | 30905320 | Point | Lb | 1000 Pounds | Electrode | Consumed | Electrode1000 PoundsConsumed
30302396 | Point | Lb | Tons | Pellets | Produced | PelletsTonsProduced |  | 30905320 | Point | Lb | 1000 Pounds | Electrode | Consumed | Electrode1000 PoundsConsumed
30302396 | Point | Lb | Tons | Pellets | Produced | PelletsTonsProduced |  | 30905320 | Point | Lb | 1000 Pounds | Electrode | Consumed | Electrode1000 PoundsConsumed
30302397 | Point | Lb | Tons | Pellets | Produced | PelletsTonsProduced |  | 30905320 | Point | Lb | 1000 Pounds | Electrode | Consumed | Electrode1000 PoundsConsumed
30302398 | Point | Lb | Tons | Pellets | Produced | PelletsTonsProduced |  | 30905354 | Point | Lb | 1000 Pounds | Electrode | Consumed | Electrode1000 PoundsConsumed
30302401 | Point | Lb | Tons | Ore | Processed | OreTonsProcessed |  | 30905354 | Point | Lb | 1000 Pounds | Electrode | Consumed | Electrode1000 PoundsConsumed
30302401 | Point | Lb | Tons | Ore | Processed | OreTonsProcessed |  | 30905354 | Point | Lb | 1000 Pounds | Electrode | Consumed | Electrode1000 PoundsConsumed
30302402 | Point | Lb | Tons | Ore | Processed | OreTonsProcessed |  | 30905354 | Point | Lb | 1000 Pounds | Electrode | Consumed | Electrode1000 PoundsConsumed
30302402 | Point | Lb | Tons | Ore | Processed | OreTonsProcessed |  | 30905355 | Point | Lb | 1000 Pounds | Electrode | Consumed | Electrode1000 PoundsConsumed
30302403 | Point | Lb | Tons | Ore | Processed | OreTonsProcessed |  | 30905355 | Point | Lb | 1000 Pounds | Electrode | Consumed | Electrode1000 PoundsConsumed
30302403 | Point | Lb | Tons | Ore | Processed | OreTonsProcessed |  | 30905355 | Point | Lb | 1000 Pounds | Electrode | Consumed | Electrode1000 PoundsConsumed
30302404 | Point | Lb | Tons | Ore | Processed | OreTonsProcessed |  | 30905355 | Point | Lb | 1000 Pounds | Electrode | Consumed | Electrode1000 PoundsConsumed
30302404 | Point | Lb | Tons | Ore | Processed | OreTonsProcessed |  | 30905355 | Point | Lb | 1000 Pounds | Electrode | Consumed | Electrode1000 PoundsConsumed
30302404 | Point | Lb | Tons | Ore | Processed | OreTonsProcessed |  | 30905410 | Point | Lb | 1000 Pounds | Electrode | Consumed | Electrode1000 PoundsConsumed
30302405 | Point | Lb | Tons | Ore | Processed | OreTonsProcessed |  | 30990001 | Point | Lb | 1000 Gallons | Distillate Oil (No. 2) | Burned | Distillate Oil (No. 2)1000 GallonsBurned
30302405 | Point | Lb | Tons | Ore | Processed | OreTonsProcessed |  | 30990001 | Point | Lb | 1000 Gallons | Distillate Oil (No. 2) | Burned | Distillate Oil (No. 2)1000 GallonsBurned
30302406 | Point | Lb | Tons | Ore | Processed | OreTonsProcessed |  | 30990001 | Point | Lb | 1000 Gallons | Distillate Oil (No. 2) | Burned | Distillate Oil (No. 2)1000 GallonsBurned
30302406 | Point | Lb | Tons | Ore | Processed | OreTonsProcessed |  | 30990002 | Point | Lb | 1000 Gallons | Residual Oil | Burned | Residual Oil1000 GallonsBurned
30302407 | Point | Lb | Tons | Ore | Processed | OreTonsProcessed |  | 30990002 | Point | Lb | 1000 Gallons | Residual Oil | Burned | Residual Oil1000 GallonsBurned
30302407 | Point | Lb | Tons | Ore | Processed | OreTonsProcessed |  | 30990002 | Point | Lb | 1000 Gallons | Residual Oil | Burned | Residual Oil1000 GallonsBurned
30302408 | Point | Lb | Tons | Ore | Processed | OreTonsProcessed |  | 30990003 | Point | Lb | Million Cubic Feet | Natural Gas | Burned | Natural GasMillion Cubic FeetBurned
30302408 | Point | Lb | Tons | Ore | Processed | OreTonsProcessed |  | 30990003 | Point | Lb | Million Cubic Feet | Natural Gas | Burned | Natural GasMillion Cubic FeetBurned
30302409 | Point | Lb | Tons | Ore | Processed | OreTonsProcessed |  | 30990003 | Point | Lb | Million Cubic Feet | Natural Gas | Burned | Natural GasMillion Cubic FeetBurned
30302409 | Point | Lb | Tons | Ore | Processed | OreTonsProcessed |  | 30990011 | Point | Lb | 1000 Gallons | Distillate Oil (No. 2) | Burned | Distillate Oil (No. 2)1000 GallonsBurned
30302410 | Point | Lb | Tons | Ore | Processed | OreTonsProcessed |  | 30990012 | Point | Lb | 1000 Gallons | Residual Oil | Burned | Residual Oil1000 GallonsBurned
30302410 | Point | Lb | Tons | Ore | Processed | OreTonsProcessed |  | 30990013 | Point | Lb | Million Cubic Feet | Natural Gas | Burned | Natural GasMillion Cubic FeetBurned
30302411 | Point | Lb | Tons | Ore | Processed | OreTonsProcessed |  | 30990023 | Point | Lb | Million Cubic Feet | Natural Gas | Burned | Natural GasMillion Cubic FeetBurned
30302411 | Point | Lb | Tons | Ore | Processed | OreTonsProcessed |  | 31000101 | Point | Lb | Each-Year | Well | Operating | WellEach-YearOperating
30302411 | Point | Lb | Tons | Ore | Processed | OreTonsProcessed |  | 31000102 | Point | Lb | Each-Year | Well | Operating | WellEach-YearOperating
30302411 | Point | Lb | Tons | Ore | Processed | OreTonsProcessed |  | 31000103 | Point | Lb | Each-Year | Well | Operating | WellEach-YearOperating
30302411 | Point | Lb | Tons | Ore | Processed | OreTonsProcessed |  | 31000104 | Point | Lb | Square Feet-Years | Sump Area | Operating | Sump AreaSquare Feet-YearsOperating
30303002 | Point | Lb | Tons | Concentrated Ore | Processed | Concentrated OreTonsProcessed |  | 31000105 | Point | Lb | Square Feet-Years | Sump Area | Operating | Sump AreaSquare Feet-YearsOperating
30303002 | Point | Lb | Tons | Concentrated Ore | Processed | Concentrated OreTonsProcessed |  | 31000201 | Point | Lb | Million Cubic Feet | Sour Gas | Processed | Sour GasMillion Cubic FeetProcessed
30303003 | Point | Lb | Tons | Zinc | Produced | ZincTonsProduced |  | 31000202 | Point | Lb | Million Cubic Feet | Gas | Produced | GasMillion Cubic FeetProduced
30303003 | Point | Lb | Tons | Zinc | Produced | ZincTonsProduced |  | 31000203 | Point | Lb | Million Cubic Feet | Gas | Produced | GasMillion Cubic FeetProduced
30303003 | Point | Lb | Tons | Zinc | Produced | ZincTonsProduced |  | 31000204 | Point | Lb | Million Cubic Feet | Gas | Produced | GasMillion Cubic FeetProduced
30303003 | Point | Lb | Tons | Concentrated Ore | Processed | Concentrated OreTonsProcessed |  | 31000205 | Point | Lb | Million Cubic Feet | Gas | Produced | GasMillion Cubic FeetProduced
30303003 | Point | Lb | Tons | Concentrated Ore | Processed | Concentrated OreTonsProcessed |  | 31000206 | Point | Lb | Million Cubic Feet | Gas | Produced | GasMillion Cubic FeetProduced
30303003 | Point | Lb | Tons | Concentrated Ore | Processed | Concentrated OreTonsProcessed |  | 31000208 | Point | Lb | Million Btus | Heat | Input | HeatMillion BtusInput
30303003 | Point | Lb | Tons | Concentrated Ore | Processed | Concentrated OreTonsProcessed |  | 31000208 | Point | Lb | Tons | Sulfur | Produced | SulfurTonsProduced
30303003 | Point | Lb | Tons | Concentrated Ore | Processed | Concentrated OreTonsProcessed |  | 31000208 | Point | Lb | Million Btus | Heat | Input | HeatMillion BtusInput
30303003 | Point | Lb | Tons | Concentrated Ore | Processed | Concentrated OreTonsProcessed |  | 31000208 | Point | Lb | Tons | Sulfur | Produced | SulfurTonsProduced
30303003 | Point | Lb | Tons | Concentrated Ore | Processed | Concentrated OreTonsProcessed |  | 31000208 | Point | Lb | Million Btus | Heat | Input | HeatMillion BtusInput
30303005 | Point | Lb | Tons | Zinc | Produced | ZincTonsProduced |  | 31000208 | Point | Lb | Tons | Sulfur | Produced | SulfurTonsProduced
30303005 | Point | Lb | Tons | Concentrated Ore | Processed | Concentrated OreTonsProcessed |  | 31000401 | Point | Lb | 1000 Gallons | Distillate Oil (No. 2) | Burned | Distillate Oil (No. 2)1000 GallonsBurned
30303005 | Point | Lb | Tons | Concentrated Ore | Processed | Concentrated OreTonsProcessed |  | 31000401 | Point | Lb | 1000 Gallons | Distillate Oil (No. 2) | Burned | Distillate Oil (No. 2)1000 GallonsBurned
30303005 | Point | Lb | Tons | Concentrated Ore | Processed | Concentrated OreTonsProcessed |  | 31000401 | Point | Lb | 1000 Gallons | Distillate Oil (No. 2) | Burned | Distillate Oil (No. 2)1000 GallonsBurned
30303006 | Point | Lb | Tons | Concentrated Ore | Processed | Concentrated OreTonsProcessed |  | 31000401 | Point | Lb | 1000 Gallons | Distillate Oil (No. 2) | Burned | Distillate Oil (No. 2)1000 GallonsBurned
30303006 | Point | Lb | Tons | Concentrated Ore | Processed | Concentrated OreTonsProcessed |  | 31000401 | Point | Lb | 1000 Gallons | Distillate Oil (No. 2) | Burned | Distillate Oil (No. 2)1000 GallonsBurned
30303006 | Point | Lb | Tons | Concentrated Ore | Processed | Concentrated OreTonsProcessed |  | 31000401 | Point | Lb | 1000 Gallons | Distillate Oil (No. 2) | Burned | Distillate Oil (No. 2)1000 GallonsBurned
30303007 | Point | Lb | Tons | Concentrated Ore | Processed | Concentrated OreTonsProcessed |  | 31000402 | Point | Lb | Million Btus | Heat | Input | HeatMillion BtusInput
30303007 | Point | Lb | Tons | Concentrated Ore | Processed | Concentrated OreTonsProcessed |  | 31000402 | Point | Lb | Million Btus | Heat | Input | HeatMillion BtusInput
30303007 | Point | Lb | Tons | Concentrated Ore | Processed | Concentrated OreTonsProcessed |  | 31000402 | Point | Lb | Million Btus | Heat | Input | HeatMillion BtusInput
30303007 | Point | Lb | Tons | Concentrated Ore | Processed | Concentrated OreTonsProcessed |  | 31000402 | Point | Lb | Million Btus | Heat | Input | HeatMillion BtusInput
30303007 | Point | Lb | Tons | Concentrated Ore | Processed | Concentrated OreTonsProcessed |  | 31000402 | Point | Lb | 1000 Gallons | Residual Oil | Burned | Residual Oil1000 GallonsBurned
30303008 | Point | Lb | Tons | Concentrated Ore | Processed | Concentrated OreTonsProcessed |  | 31000402 | Point | Lb | Million Btus | Heat | Input | HeatMillion BtusInput
30303008 | Point | Lb | Tons | Concentrated Ore | Processed | Concentrated OreTonsProcessed |  | 31000402 | Point | Lb | Million Btus | Heat | Input | HeatMillion BtusInput
30303008 | Point | Lb | Tons | Concentrated Ore | Processed | Concentrated OreTonsProcessed |  | 31000402 | Point | Lb | Million Btus | Heat | Input | HeatMillion BtusInput
30303008 | Point | Lb | Tons | Concentrated Ore | Processed | Concentrated OreTonsProcessed |  | 31000402 | Point | Lb | Million Btus | Heat | Input | HeatMillion BtusInput
30303009 | Point | Lb | Tons | Raw Material | Processed | Raw MaterialTonsProcessed |  | 31000402 | Point | Lb | Million Btus | Heat | Input | HeatMillion BtusInput
30303009 | Point | Lb | Tons | Raw Material | Processed | Raw MaterialTonsProcessed |  | 31000402 | Point | Lb | Million Btus | Heat | Input | HeatMillion BtusInput
30303010 | Point | Lb | Tons | Sinter | Processed | SinterTonsProcessed |  | 31000402 | Point | Lb | 1000 Gallons | Residual Oil | Burned | Residual Oil1000 GallonsBurned
30303010 | Point | Lb | Tons | Sinter | Processed | SinterTonsProcessed |  | 31000402 | Point | Lb | Million Btus | Heat | Input | HeatMillion BtusInput
30303011 | Point | Lb | Tons | Zinc | Produced | ZincTonsProduced |  | 31000402 | Point | Lb | Million Btus | Heat | Input | HeatMillion BtusInput
30303011 | Point | Lb | Tons | Zinc | Produced | ZincTonsProduced |  | 31000402 | Point | Lb | Million Btus | Heat | Input | HeatMillion BtusInput
30303011 | Point | Lb | Tons | Zinc | Produced | ZincTonsProduced |  | 31000402 | Point | Lb | 1000 Gallons | Residual Oil | Burned | Residual Oil1000 GallonsBurned
30303012 | Point | Lb | Tons | Raw Material | Processed | Raw MaterialTonsProcessed |  | 31000402 | Point | Lb | 1000 Gallons | Residual Oil | Burned | Residual Oil1000 GallonsBurned
30303012 | Point | Lb | Tons | Raw Material | Processed | Raw MaterialTonsProcessed |  | 31000402 | Point | Lb | 1000 Gallons | Residual Oil | Burned | Residual Oil1000 GallonsBurned
30303012 | Point | Lb | Tons | Raw Material | Processed | Raw MaterialTonsProcessed |  | 31000402 | Point | Lb | 1000 Gallons | Residual Oil | Burned | Residual Oil1000 GallonsBurned
30303012 | Point | Lb | Tons | Raw Material | Processed | Raw MaterialTonsProcessed |  | 31000402 | Point | Lb | 1000 Gallons | Residual Oil | Burned | Residual Oil1000 GallonsBurned
30303015 | Point | Lb | Tons | Zinc | Produced | ZincTonsProduced |  | 31000403 | Point | Lb | 1000 Gallons | Crude Oil | Burned | Crude Oil1000 GallonsBurned
30303025 | Point | Lb | Tons | Product | Produced | ProductTonsProduced |  | 31000403 | Point | Lb | 1000 Gallons | Crude Oil | Burned | Crude Oil1000 GallonsBurned
30303026 | Point | Lb | Tons | Product | Produced | ProductTonsProduced |  | 31000403 | Point | Lb | 1000 Gallons | Crude Oil | Burned | Crude Oil1000 GallonsBurned
30303027 | Point | Lb | Tons | Product | Produced | ProductTonsProduced |  | 31000403 | Point | Lb | 1000 Gallons | Crude Oil | Burned | Crude Oil1000 GallonsBurned
30303028 | Point | Lb | Tons | Product | Produced | ProductTonsProduced |  | 31000403 | Point | Lb | 1000 Gallons | Crude Oil | Burned | Crude Oil1000 GallonsBurned
30303029 | Point | Lb | Tons | Zinc Ore | Processed | Zinc OreTonsProcessed |  | 31000403 | Point | Lb | 1000 Gallons | Crude Oil | Burned | Crude Oil1000 GallonsBurned
30303101 | Point | Lb | Tons | Ore | Processed | OreTonsProcessed |  | 31000404 | Point | Lb | Million Cubic Feet | Natural Gas | Burned | Natural GasMillion Cubic FeetBurned
30303101 | Point | Lb | Tons | Ore | Processed | OreTonsProcessed |  | 31000404 | Point | Lb | Million Btus | Heat | Input | HeatMillion BtusInput
30303102 | Point | Lb | Tons | Ore | Processed | OreTonsProcessed |  | 31000404 | Point | Lb | Million Cubic Feet | Natural Gas | Burned | Natural GasMillion Cubic FeetBurned
30303102 | Point | Lb | Tons | Ore | Processed | OreTonsProcessed |  | 31000404 | Point | Lb | Million Cubic Feet | Natural Gas | Burned | Natural GasMillion Cubic FeetBurned
30303103 | Point | Lb | Tons | Ore | Processed | OreTonsProcessed |  | 31000404 | Point | Lb | Million Cubic Feet | Natural Gas | Burned | Natural GasMillion Cubic FeetBurned
30303103 | Point | Lb | Tons | Ore | Processed | OreTonsProcessed |  | 31000404 | Point | Lb | Million Cubic Feet | Natural Gas | Burned | Natural GasMillion Cubic FeetBurned
30303104 | Point | Lb | Tons | Ore | Processed | OreTonsProcessed |  | 31000404 | Point | Lb | Million Cubic Feet | Natural Gas | Burned | Natural GasMillion Cubic FeetBurned
30303104 | Point | Lb | Tons | Ore | Processed | OreTonsProcessed |  | 31000405 | Point | Lb | Million Cubic Feet | Process Gas | Burned | Process GasMillion Cubic FeetBurned
30303105 | Point | Lb | Tons | Ore | Processed | OreTonsProcessed |  | 31000405 | Point | Lb | Million Cubic Feet | Process Gas | Burned | Process GasMillion Cubic FeetBurned
30303105 | Point | Lb | Tons | Ore | Processed | OreTonsProcessed |  | 31000405 | Point | Lb | Million Cubic Feet | Process Gas | Burned | Process GasMillion Cubic FeetBurned
30303106 | Point | Lb | Tons | Ore | Processed | OreTonsProcessed |  | 31000405 | Point | Lb | Million Cubic Feet | Process Gas | Burned | Process GasMillion Cubic FeetBurned
30303106 | Point | Lb | Tons | Ore | Processed | OreTonsProcessed |  | 31000405 | Point | Lb | Million Cubic Feet | Process Gas | Burned | Process GasMillion Cubic FeetBurned
30303107 | Point | Lb | Tons | Ore | Processed | OreTonsProcessed |  | 31000405 | Point | Lb | Million Cubic Feet | Process Gas | Burned | Process GasMillion Cubic FeetBurned
30303107 | Point | Lb | Tons | Ore | Processed | OreTonsProcessed |  | 31000411 | Point | Lb | 1000 Gallons | Distillate Oil (No. 2) | Burned | Distillate Oil (No. 2)1000 GallonsBurned
30390001 | Point | Lb | 1000 Gallons | Distillate Oil (No. 2) | Burned | Distillate Oil (No. 2)1000 GallonsBurned |  | 31000411 | Point | Lb | 1000 Gallons | Distillate Oil (No. 2) | Burned | Distillate Oil (No. 2)1000 GallonsBurned
30390001 | Point | Lb | 1000 Gallons | Distillate Oil (No. 2) | Burned | Distillate Oil (No. 2)1000 GallonsBurned |  | 31000411 | Point | Lb | 1000 Gallons | Distillate Oil (No. 2) | Burned | Distillate Oil (No. 2)1000 GallonsBurned
30390001 | Point | Lb | 1000 Gallons | Distillate Oil (No. 2) | Burned | Distillate Oil (No. 2)1000 GallonsBurned |  | 31000411 | Point | Lb | 1000 Gallons | Distillate Oil (No. 2) | Burned | Distillate Oil (No. 2)1000 GallonsBurned
30390002 | Point | Lb | 1000 Gallons | Residual Oil | Burned | Residual Oil1000 GallonsBurned |  | 31000411 | Point | Lb | 1000 Gallons | Distillate Oil (No. 2) | Burned | Distillate Oil (No. 2)1000 GallonsBurned
30390002 | Point | Lb | 1000 Gallons | Residual Oil | Burned | Residual Oil1000 GallonsBurned |  | 31000411 | Point | Lb | 1000 Gallons | Distillate Oil (No. 2) | Burned | Distillate Oil (No. 2)1000 GallonsBurned
30390002 | Point | Lb | 1000 Gallons | Residual Oil | Burned | Residual Oil1000 GallonsBurned |  | 31000412 | Point | Lb | 1000 Gallons | Residual Oil | Burned | Residual Oil1000 GallonsBurned
30390003 | Point | Lb | Million Cubic Feet | Natural Gas | Burned | Natural GasMillion Cubic FeetBurned |  | 31000412 | Point | Lb | 1000 Gallons | Residual Oil | Burned | Residual Oil1000 GallonsBurned
30390003 | Point | Lb | Million Cubic Feet | Natural Gas | Burned | Natural GasMillion Cubic FeetBurned |  | 31000412 | Point | Lb | 1000 Gallons | Residual Oil | Burned | Residual Oil1000 GallonsBurned
30390003 | Point | Lb | Million Cubic Feet | Natural Gas | Burned | Natural GasMillion Cubic FeetBurned |  | 31000412 | Point | Lb | 1000 Gallons | Residual Oil | Burned | Residual Oil1000 GallonsBurned
30390004 | Point | Lb | Million Cubic Feet | Process Gas | Burned | Process GasMillion Cubic FeetBurned |  | 31000412 | Point | Lb | 1000 Gallons | Residual Oil | Burned | Residual Oil1000 GallonsBurned
30390011 | Point | Lb | 1000 Gallons | Distillate Oil (No. 2) | Burned | Distillate Oil (No. 2)1000 GallonsBurned |  | 31000412 | Point | Lb | 1000 Gallons | Residual Oil | Burned | Residual Oil1000 GallonsBurned
30390012 | Point | Lb | 1000 Gallons | Residual Oil | Burned | Residual Oil1000 GallonsBurned |  | 31000413 | Point | Lb | Million Btus | Heat | Input | HeatMillion BtusInput
30390013 | Point | Lb | Million Cubic Feet | Natural Gas | Burned | Natural GasMillion Cubic FeetBurned |  | 31000413 | Point | Lb | Million Btus | Heat | Input | HeatMillion BtusInput
30390014 | Point | Lb | Million Cubic Feet | Process Gas | Burned | Process GasMillion Cubic FeetBurned |  | 31000413 | Point | Lb | Million Btus | Heat | Input | HeatMillion BtusInput
30390023 | Point | Lb | Million Cubic Feet | Natural Gas | Burned | Natural GasMillion Cubic FeetBurned |  | 31000413 | Point | pCi | Million Btus | Heat | Input | HeatMillion BtusInput
30390024 | Point | Lb | Million Cubic Feet | Process Gas | Burned | Process GasMillion Cubic FeetBurned |  | 31000413 | Point | Lb | Million Btus | Heat | Input | HeatMillion BtusInput
30400101 | Point | Lb | Tons | Metal | Processed | MetalTonsProcessed |  | 31000413 | Point | Lb | Million Btus | Heat | Input | HeatMillion BtusInput
30400101 | Point | Lb | Tons | Metal | Processed | MetalTonsProcessed |  | 31000413 | Point | Lb | Million Btus | Heat | Input | HeatMillion BtusInput
30400101 | Point | Lb | Tons | Material | Produced | MaterialTonsProduced |  | 31000413 | Point | Lb | Million Btus | Heat | Input | HeatMillion BtusInput
30400101 | Point | Lb | Tons | Material | Produced | MaterialTonsProduced |  | 31000413 | Point | Lb | Million Btus | Heat | Input | HeatMillion BtusInput
30400102 | Point | Lb | Tons | Metal | Processed | MetalTonsProcessed |  | 31000413 | Point | Lb | Million Btus | Heat | Input | HeatMillion BtusInput
30400102 | Point | Lb | Tons | Metal | Produced | MetalTonsProduced |  | 31000413 | Point | Lb | Million Btus | Heat | Input | HeatMillion BtusInput
30400103 | Point | Lb | Tons | Metal | Processed | MetalTonsProcessed |  | 31000413 | Point | pCi | Million Btus | Heat | Input | HeatMillion BtusInput
30400103 | Point | Lb | Tons | Metal | Processed | MetalTonsProcessed |  | 31000413 | Point | Lb | Million Btus | Heat | Input | HeatMillion BtusInput
30400103 | Point | Lb | Tons | Metal | Processed | MetalTonsProcessed |  | 31000413 | Point | Lb | Million Btus | Heat | Input | HeatMillion BtusInput
30400103 | Point | Lb | Tons | Metal | Produced | MetalTonsProduced |  | 31000413 | Point | Lb | Million Btus | Heat | Input | HeatMillion BtusInput
30400103 | Point | Lb | Tons | Metal | Produced | MetalTonsProduced |  | 31000413 | Point | Lb | 1000 Gallons | Crude Oil | Burned | Crude Oil1000 GallonsBurned
30400103 | Point | Lb | Tons | Metal | Produced | MetalTonsProduced |  | 31000413 | Point | Lb | Million Btus | Heat | Input | HeatMillion BtusInput
30400104 | Point | Lb | Tons | Chlorine | Used | ChlorineTonsUsed |  | 31000413 | Point | Lb | Million Btus | Heat | Input | HeatMillion BtusInput
30400104 | Point | Lb | Tons | Chlorine | Used | ChlorineTonsUsed |  | 31000413 | Point | Lb | Million Btus | Heat | Input | HeatMillion BtusInput
30400104 | Point | Lb | Tons | Chlorine | Used | ChlorineTonsUsed |  | 31000413 | Point | Lb | Million Btus | Heat | Input | HeatMillion BtusInput
30400104 | Point | Lb | Tons | Chlorine | Used | ChlorineTonsUsed |  | 31000413 | Point | Lb | Million Btus | Heat | Input | HeatMillion BtusInput
30400109 | Point | Lb | Pounds | Cans | Processed | CansPoundsProcessed |  | 31000413 | Point | Lb | Million Btus | Heat | Input | HeatMillion BtusInput
30400109 | Point | Lb | Pounds | Cans | Processed | CansPoundsProcessed |  | 31000413 | Point | Lb | Million Btus | Heat | Input | HeatMillion BtusInput
30400109 | Point | Lb | Pounds | Cans | Processed | CansPoundsProcessed |  | 31000413 | Point | Lb | Million Btus | Heat | Input | HeatMillion BtusInput
30400109 | Point | Lb | Pounds | Cans | Processed | CansPoundsProcessed |  | 31000413 | Point | pCi | Million Btus | Heat | Input | HeatMillion BtusInput
30400109 | Point | Lb | Pounds | Cans | Processed | CansPoundsProcessed |  | 31000413 | Point | Lb | Million Btus | Heat | Input | HeatMillion BtusInput
30400109 | Point | Lb | Pounds | Cans | Processed | CansPoundsProcessed |  | 31000413 | Point | Lb | Million Btus | Heat | Input | HeatMillion BtusInput
30400109 | Point | Lb | Pounds | Cans | Processed | CansPoundsProcessed |  | 31000413 | Point | Lb | Million Btus | Heat | Input | HeatMillion BtusInput
30400109 | Point | Lb | Pounds | Cans | Processed | CansPoundsProcessed |  | 31000413 | Point | Lb | Million Btus | Heat | Input | HeatMillion BtusInput
30400109 | Point | Lb | Pounds | Cans | Processed | CansPoundsProcessed |  | 31000413 | Point | Lb | Million Btus | Heat | Input | HeatMillion BtusInput
30400109 | Point | Lb | Pounds | Cans | Processed | CansPoundsProcessed |  | 31000413 | Point | Lb | Million Btus | Heat | Input | HeatMillion BtusInput
30400109 | Point | Lb | Pounds | Cans | Processed | CansPoundsProcessed |  | 31000413 | Point | Lb | Million Btus | Heat | Input | HeatMillion BtusInput
30400109 | Point | Lb | Pounds | Cans | Processed | CansPoundsProcessed |  | 31000413 | Point | Lb | Million Btus | Heat | Input | HeatMillion BtusInput
30400109 | Point | Lb | Pounds | Cans | Processed | CansPoundsProcessed |  | 31000413 | Point | Lb | 1000 Gallons | Crude Oil | Burned | Crude Oil1000 GallonsBurned
30400109 | Point | Lb | Pounds | Cans | Processed | CansPoundsProcessed |  | 31000413 | Point | Lb | Million Btus | Heat | Input | HeatMillion BtusInput
30400109 | Point | Lb | Pounds | Cans | Processed | CansPoundsProcessed |  | 31000413 | Point | Lb | 1000 Gallons | Crude Oil | Burned | Crude Oil1000 GallonsBurned
30400109 | Point | Lb | Pounds | Cans | Processed | CansPoundsProcessed |  | 31000413 | Point | Lb | 1000 Gallons | Crude Oil | Burned | Crude Oil1000 GallonsBurned
30400109 | Point | Lb | Pounds | Cans | Processed | CansPoundsProcessed |  | 31000413 | Point | Lb | Million Btus | Heat | Input | HeatMillion BtusInput
30400109 | Point | Lb | Pounds | Cans | Processed | CansPoundsProcessed |  | 31000413 | Point | Lb | 1000 Gallons | Crude Oil | Burned | Crude Oil1000 GallonsBurned
30400109 | Point | Lb | Pounds | Cans | Processed | CansPoundsProcessed |  | 31000413 | Point | Lb | Million Btus | Heat | Input | HeatMillion BtusInput
30400109 | Point | Lb | Pounds | Cans | Processed | CansPoundsProcessed |  | 31000413 | Point | Lb | Million Btus | Heat | Input | HeatMillion BtusInput
30400109 | Point | Lb | Pounds | Cans | Processed | CansPoundsProcessed |  | 31000413 | Point | Lb | 1000 Gallons | Crude Oil | Burned | Crude Oil1000 GallonsBurned
30400109 | Point | Lb | Pounds | Cans | Processed | CansPoundsProcessed |  | 31000414 | Point | Lb | Million Cubic Feet | Natural Gas | Burned | Natural GasMillion Cubic FeetBurned
30400109 | Point | Lb | Pounds | Cans | Processed | CansPoundsProcessed |  | 31000414 | Point | Lb | Million Btus | Heat | Input | HeatMillion BtusInput
30400109 | Point | Lb | Pounds | Cans | Processed | CansPoundsProcessed |  | 31000414 | Point | Lb | Million Cubic Feet | Natural Gas | Burned | Natural GasMillion Cubic FeetBurned
30400109 | Point | Lb | Pounds | Cans | Processed | CansPoundsProcessed |  | 31000414 | Point | Lb | Million Cubic Feet | Natural Gas | Burned | Natural GasMillion Cubic FeetBurned
30400109 | Point | Lb | Pounds | Cans | Processed | CansPoundsProcessed |  | 31000414 | Point | Lb | Million Cubic Feet | Natural Gas | Burned | Natural GasMillion Cubic FeetBurned
30400109 | Point | Lb | Pounds | Cans | Processed | CansPoundsProcessed |  | 31000414 | Point | Lb | Million Cubic Feet | Natural Gas | Burned | Natural GasMillion Cubic FeetBurned
30400109 | Point | Lb | Pounds | Cans | Processed | CansPoundsProcessed |  | 31000414 | Point | Lb | Million Cubic Feet | Natural Gas | Burned | Natural GasMillion Cubic FeetBurned
30400109 | Point | Lb | Pounds | Cans | Processed | CansPoundsProcessed |  | 31000415 | Point | Lb | Million Cubic Feet | Process Gas | Burned | Process GasMillion Cubic FeetBurned
30400109 | Point | Lb | Pounds | Cans | Processed | CansPoundsProcessed |  | 31000415 | Point | Lb | Million Cubic Feet | Process Gas | Burned | Process GasMillion Cubic FeetBurned
30400109 | Point | Lb | Pounds | Cans | Processed | CansPoundsProcessed |  | 31000415 | Point | Lb | Million Cubic Feet | Process Gas | Burned | Process GasMillion Cubic FeetBurned
30400109 | Point | Lb | Pounds | Cans | Processed | CansPoundsProcessed |  | 31000415 | Point | Lb | Million Cubic Feet | Process Gas | Burned | Process GasMillion Cubic FeetBurned
30400109 | Point | Lb | Pounds | Cans | Processed | CansPoundsProcessed |  | 31000415 | Point | Lb | Million Cubic Feet | Process Gas | Burned | Process GasMillion Cubic FeetBurned
30400109 | Point | Lb | Pounds | Cans | Processed | CansPoundsProcessed |  | 31307001 | Point | Lb | Tons | Material | Charged | MaterialTonsCharged
30400109 | Point | Lb | Pounds | Cans | Processed | CansPoundsProcessed |  | 31307002 | Point | Lb | Tons | Material | Charged | MaterialTonsCharged
30400109 | Point | Lb | Pounds | Cans | Processed | CansPoundsProcessed |  | 31390001 | Point | Lb | 1000 Gallons | Distillate Oil (No. 2) | Burned | Distillate Oil (No. 2)1000 GallonsBurned
30400109 | Point | Lb | Tons | Metal | Produced | MetalTonsProduced |  | 31390001 | Point | Lb | 1000 Gallons | Distillate Oil (No. 2) | Burned | Distillate Oil (No. 2)1000 GallonsBurned
30400109 | Point | Lb | Pounds | Cans | Processed | CansPoundsProcessed |  | 31390001 | Point | Lb | 1000 Gallons | Distillate Oil (No. 2) | Burned | Distillate Oil (No. 2)1000 GallonsBurned
30400109 | Point | Lb | Pounds | Cans | Processed | CansPoundsProcessed |  | 31390002 | Point | Lb | 1000 Gallons | Residual Oil | Burned | Residual Oil1000 GallonsBurned
30400109 | Point | Lb | Pounds | Cans | Processed | CansPoundsProcessed |  | 31390002 | Point | Lb | 1000 Gallons | Residual Oil | Burned | Residual Oil1000 GallonsBurned
30400109 | Point | Lb | Pounds | Cans | Processed | CansPoundsProcessed |  | 31390002 | Point | Lb | 1000 Gallons | Residual Oil | Burned | Residual Oil1000 GallonsBurned
30400109 | Point | Lb | Pounds | Cans | Processed | CansPoundsProcessed |  | 31390003 | Point | Lb | Million Cubic Feet | Natural Gas | Burned | Natural GasMillion Cubic FeetBurned
30400109 | Point | Lb | Pounds | Cans | Processed | CansPoundsProcessed |  | 31390003 | Point | Lb | Million Cubic Feet | Natural Gas | Burned | Natural GasMillion Cubic FeetBurned
30400109 | Point | Lb | Pounds | Cans | Processed | CansPoundsProcessed |  | 31390003 | Point | Lb | Million Cubic Feet | Natural Gas | Burned | Natural GasMillion Cubic FeetBurned
30400109 | Point | Lb | Pounds | Cans | Processed | CansPoundsProcessed |  | 31401001 | Point | Lb | Tons | Material | Charged | MaterialTonsCharged
30400109 | Point | Lb | Tons | Metal | Produced | MetalTonsProduced |  | 31401002 | Point | Lb | Tons | Material | Charged | MaterialTonsCharged
30400109 | Point | Lb | Pounds | Cans | Processed | CansPoundsProcessed |  | 31501002 | Point | Lb | 1000 Pounds | Toner | Processed | Toner1000 PoundsProcessed
30400111 | Point | Lb | Tons | Material | Produced | MaterialTonsProduced |  | 31502001 | Point | Lb | Tons | Ethylene Oxide | Consumed | Ethylene OxideTonsConsumed
30400114 | Point | Lb | Tons | Metal | Charged | MetalTonsCharged |  | 31502001 | Point | Lb | Tons | Ethylene Oxide | Consumed | Ethylene OxideTonsConsumed
30400114 | Point | Lb | Tons | Metal | Charged | MetalTonsCharged |  | 31502001 | Point | Lb | Tons | Ethylene Oxide | Consumed | Ethylene OxideTonsConsumed
30400114 | Point | Lb | Tons | Metal | Charged | MetalTonsCharged |  | 31502101 | Point | Lb | Each | Body | Burned | BodyEachBurned
30400120 | Point | Lb | Tons | Material | Produced | MaterialTonsProduced |  | 31502101 | Point | Lb | Each | Body | Burned | BodyEachBurned
30400204 | Point | Lb | Tons | Charge | Fed | ChargeTonsFed |  | 31502101 | Point | Lb | Each | Body | Burned | BodyEachBurned
30400207 | Point | Lb | Tons | Charge | Fed | ChargeTonsFed |  | 31502101 | Point | Lb | Each | Body | Burned | BodyEachBurned
30400208 | Point | Lb | Tons | Charge | Fed | ChargeTonsFed |  | 31502101 | Point | Lb | Each | Body | Burned | BodyEachBurned
30400208 | Point | Lb | Tons | Charge | Fed | ChargeTonsFed |  | 31502101 | Point | Lb | Each | Body | Burned | BodyEachBurned
30400208 | Point | Lb | Tons | Charge | Fed | ChargeTonsFed |  | 31502101 | Point | Lb | Each | Body | Burned | BodyEachBurned
30400210 | Point | Lb | Tons | Charge | Fed | ChargeTonsFed |  | 31502101 | Point | Lb | Each | Body | Burned | BodyEachBurned
30400210 | Point | mg | Megagrams | Metal | Charged | MetalMegagramsCharged |  | 31502101 | Point | Lb | Each | Body | Burned | BodyEachBurned
30400210 | Point | mg | Megagrams | Metal | Charged | MetalMegagramsCharged |  | 31502101 | Point | Lb | Each | Body | Burned | BodyEachBurned
30400210 | Point | mg | Megagrams | Metal | Charged | MetalMegagramsCharged |  | 31502101 | Point | Lb | Each | Body | Burned | BodyEachBurned
30400210 | Point | mg | Megagrams | Metal | Charged | MetalMegagramsCharged |  | 31502101 | Point | Lb | Each | Body | Burned | BodyEachBurned
30400210 | Point | mg | Megagrams | Metal | Charged | MetalMegagramsCharged |  | 31502101 | Point | Lb | Each | Body | Burned | BodyEachBurned
30400210 | Point | mg | Megagrams | Metal | Charged | MetalMegagramsCharged |  | 31502101 | Point | Lb | Each | Body | Burned | BodyEachBurned
30400210 | Point | mg | Megagrams | Metal | Charged | MetalMegagramsCharged |  | 31502101 | Point | Lb | Each | Body | Burned | BodyEachBurned
30400210 | Point | mg | Megagrams | Metal | Charged | MetalMegagramsCharged |  | 31502101 | Point | Lb | Each | Body | Burned | BodyEachBurned
30400210 | Point | mg | Megagrams | Metal | Charged | MetalMegagramsCharged |  | 31502101 | Point | Lb | Each | Body | Burned | BodyEachBurned
30400210 | Point | mg | Megagrams | Metal | Charged | MetalMegagramsCharged |  | 31502101 | Point | Lb | Each | Body | Burned | BodyEachBurned
30400210 | Point | mg | Megagrams | Metal | Charged | MetalMegagramsCharged |  | 31502101 | Point | Lb | Each | Body | Burned | BodyEachBurned
30400210 | Point | Lb | Tons | Charge | Fed | ChargeTonsFed |  | 31502101 | Point | Lb | Each | Body | Burned | BodyEachBurned
30400210 | Point | Lb | Tons | Charge | Fed | ChargeTonsFed |  | 31502101 | Point | Lb | Each | Body | Burned | BodyEachBurned
30400210 | Point | mg | Megagrams | Metal | Charged | MetalMegagramsCharged |  | 31502101 | Point | Lb | Each | Body | Burned | BodyEachBurned
30400210 | Point | mg | Megagrams | Metal | Charged | MetalMegagramsCharged |  | 31502101 | Point | Lb | Each | Body | Burned | BodyEachBurned
30400210 | Point | mg | Megagrams | Metal | Charged | MetalMegagramsCharged |  | 31502101 | Point | Lb | Each | Body | Burned | BodyEachBurned
30400210 | Point | mg | Megagrams | Metal | Charged | MetalMegagramsCharged |  | 31502101 | Point | Lb | Each | Body | Burned | BodyEachBurned
30400210 | Point | mg | Megagrams | Metal | Charged | MetalMegagramsCharged |  | 31502101 | Point | Lb | Each | Body | Burned | BodyEachBurned
30400210 | Point | mg | Megagrams | Metal | Charged | MetalMegagramsCharged |  | 31502101 | Point | Lb | Each | Body | Burned | BodyEachBurned
30400210 | Point | mg | Megagrams | Metal | Charged | MetalMegagramsCharged |  | 31502101 | Point | Lb | Each | Body | Burned | BodyEachBurned
30400210 | Point | mg | Megagrams | Metal | Charged | MetalMegagramsCharged |  | 31502101 | Point | Lb | Each | Body | Burned | BodyEachBurned
30400210 | Point | mg | Megagrams | Metal | Charged | MetalMegagramsCharged |  | 31502101 | Point | Lb | Each | Body | Burned | BodyEachBurned
30400211 | Point | Lb | Tons | Material | Processed | MaterialTonsProcessed |  | 31502101 | Point | Lb | Each | Body | Burned | BodyEachBurned
30400211 | Point | Lb | Tons | Material | Processed | MaterialTonsProcessed |  | 31502101 | Point | Lb | Each | Body | Burned | BodyEachBurned
30400211 | Point | Lb | Tons | Coke-Free Charge | Processed | Coke-Free ChargeTonsProcessed |  | 31502101 | Point | Lb | Each | Body | Burned | BodyEachBurned
30400211 | Point | Lb | Tons | Ore | Processed | OreTonsProcessed |  | 31502101 | Point | Lb | Each | Body | Burned | BodyEachBurned
30400211 | Point | Lb | Tons | Ore | Processed | OreTonsProcessed |  | 31502101 | Point | Lb | Each | Body | Burned | BodyEachBurned
30400211 | Point | Lb | Tons | Ore | Processed | OreTonsProcessed |  | 31502101 | Point | Lb | Each | Body | Burned | BodyEachBurned
30400211 | Point | Lb | Tons | Coke-Free Charge | Processed | Coke-Free ChargeTonsProcessed |  | 31502101 | Point | Lb | Each | Body | Burned | BodyEachBurned
30400212 | Point | Lb | Tons | Material | Processed | MaterialTonsProcessed |  | 31502101 | Point | Lb | Each | Body | Burned | BodyEachBurned
30400212 | Point | Lb | Tons | Material | Processed | MaterialTonsProcessed |  | 31502101 | Point | Lb | Each | Body | Burned | BodyEachBurned
30400212 | Point | Lb | Tons | Charge | Fed | ChargeTonsFed |  | 31502101 | Point | Lb | Each | Body | Burned | BodyEachBurned
30400212 | Point | Lb | Tons | Charge | Fed | ChargeTonsFed |  | 31502101 | Point | Lb | Each | Body | Burned | BodyEachBurned
30400212 | Point | Lb | Tons | Charge | Fed | ChargeTonsFed |  | 31502101 | Point | Lb | Each | Body | Burned | BodyEachBurned
30400212 | Point | Lb | Tons | Charge | Fed | ChargeTonsFed |  | 31502101 | Point | Lb | Each | Body | Burned | BodyEachBurned
30400212 | Point | Lb | Tons | Charge | Fed | ChargeTonsFed |  | 31502101 | Point | Lb | Each | Body | Burned | BodyEachBurned
30400213 | Point | Lb | Tons | Ore | Processed | OreTonsProcessed |  | 31502101 | Point | Lb | Each | Body | Burned | BodyEachBurned
30400214 | Point | Lb | Tons | Charge | Fed | ChargeTonsFed |  | 31502101 | Point | Lb | Each | Body | Burned | BodyEachBurned
30400214 | Point | Lb | Tons | Charge | Fed | ChargeTonsFed |  | 31502101 | Point | Lb | Each | Body | Burned | BodyEachBurned
30400214 | Point | Lb | Tons | Charge | Fed | ChargeTonsFed |  | 31502101 | Point | Lb | Each | Body | Burned | BodyEachBurned
30400214 | Point | Lb | Tons | Charge | Fed | ChargeTonsFed |  | 31502101 | Point | Lb | Each | Body | Burned | BodyEachBurned
30400214 | Point | Lb | Tons | Charge | Fed | ChargeTonsFed |  | 31502101 | Point | Lb | Each | Body | Burned | BodyEachBurned
30400215 | Point | Lb | Tons | Material | Processed | MaterialTonsProcessed |  | 31502101 | Point | Lb | Each | Body | Burned | BodyEachBurned
30400215 | Point | Lb | Tons | Material | Processed | MaterialTonsProcessed |  | 31502101 | Point | Lb | Each | Body | Burned | BodyEachBurned
30400215 | Point | Lb | Tons | Charge | Fed | ChargeTonsFed |  | 31502101 | Point | Lb | Each | Body | Burned | BodyEachBurned
30400215 | Point | Lb | Tons | Charge | Fed | ChargeTonsFed |  | 31502101 | Point | Lb | Each | Body | Burned | BodyEachBurned
30400215 | Point | Lb | Tons | Charge | Fed | ChargeTonsFed |  | 31502101 | Point | Lb | Each | Body | Burned | BodyEachBurned
30400215 | Point | Lb | Tons | Charge | Fed | ChargeTonsFed |  | 31502101 | Point | Lb | Each | Body | Burned | BodyEachBurned
30400215 | Point | Lb | Tons | Charge | Fed | ChargeTonsFed |  | 31502101 | Point | Lb | Each | Body | Burned | BodyEachBurned
30400217 | Point | Lb | Tons | Charge | Fed | ChargeTonsFed |  | 31502101 | Point | Lb | Each | Body | Burned | BodyEachBurned
30400217 | Point | Lb | Tons | Charge | Fed | ChargeTonsFed |  | 31502101 | Point | Lb | Each | Body | Burned | BodyEachBurned
30400217 | Point | Lb | Tons | Charge | Fed | ChargeTonsFed |  | 31502101 | Point | Lb | Each | Body | Burned | BodyEachBurned
30400217 | Point | Lb | Tons | Charge | Fed | ChargeTonsFed |  | 31502101 | Point | Lb | Each | Body | Burned | BodyEachBurned
30400217 | Point | Lb | Tons | Charge | Fed | ChargeTonsFed |  | 31502101 | Point | Lb | Each | Body | Burned | BodyEachBurned
30400219 | Point | Lb | Tons | Charge | Fed | ChargeTonsFed |  | 31502101 | Point | Lb | Each | Body | Burned | BodyEachBurned
30400219 | Point | Lb | Tons | Charge | Fed | ChargeTonsFed |  | 31502101 | Point | Lb | Each | Body | Burned | BodyEachBurned
30400219 | Point | Lb | Tons | Charge | Fed | ChargeTonsFed |  | 32099998 | Point | Lb | Gallons | Material | Processed | MaterialGallonsProcessed
30400219 | Point | Lb | Tons | Charge | Fed | ChargeTonsFed |  | 33000102 | Point | Lb | Tons | Material | Processed | MaterialTonsProcessed
30400219 | Point | Lb | Tons | Charge | Fed | ChargeTonsFed |  | 33000104 | Point | Lb | Tons | Material | Processed | MaterialTonsProcessed
30400220 | Point | Lb | Tons | Charge | Fed | ChargeTonsFed |  | 33000104 | Point | Lb | Tons | Material | Processed | MaterialTonsProcessed
30400220 | Point | Lb | Tons | Charge | Fed | ChargeTonsFed |  | 33000198 | Point | Lb | Pounds | Rayon | Produced | RayonPoundsProduced
30400220 | Point | Lb | Tons | Charge | Fed | ChargeTonsFed |  | 33000198 | Point | Lb | Pounds | Rayon | Produced | RayonPoundsProduced
30400220 | Point | Lb | Tons | Charge | Fed | ChargeTonsFed |  | 33000198 | Point | Lb | Pounds | Rayon | Produced | RayonPoundsProduced
30400221 | Point | Lb | Tons | Charge | Fed | ChargeTonsFed |  | 33000212 | Point | Lb | Tons | Coating | Applied | CoatingTonsApplied
30400221 | Point | Lb | Tons | Charge | Fed | ChargeTonsFed |  | 33000214 | Point | Lb | Tons | Coating | Mixed | CoatingTonsMixed
30400221 | Point | Lb | Tons | Charge | Fed | ChargeTonsFed |  | 36000101 | Point | Lb | Tons | Material | Melted | MaterialTonsMelted
30400221 | Point | Lb | Tons | Charge | Fed | ChargeTonsFed |  | 36000101 | Point | Lb | Tons | Material | Melted | MaterialTonsMelted
30400223 | Point | Lb | Tons | Charge | Fed | ChargeTonsFed |  | 36000101 | Point | Lb | Tons | Material | Melted | MaterialTonsMelted
30400223 | Point | Lb | Tons | Charge | Fed | ChargeTonsFed |  | 38500101 | Point | Lb | Million Gallons | Cooling Water | Throughput | Cooling WaterMillion GallonsThroughput
30400223 | Point | Lb | Tons | Charge | Fed | ChargeTonsFed |  | 39000189 | Point | Lb | Tons | Anthracite | Burned | AnthraciteTonsBurned
30400223 | Point | Lb | Tons | Charge | Fed | ChargeTonsFed |  | 39000189 | Point | Lb | Tons | Anthracite | Burned | AnthraciteTonsBurned
30400224 | Point | Lb | Tons | Charge | Fed | ChargeTonsFed |  | 39000189 | Point | Lb | Tons | Anthracite | Burned | AnthraciteTonsBurned
30400224 | Point | Lb | Tons | Charge | Fed | ChargeTonsFed |  | 39000189 | Point | Lb | Tons | Anthracite | Burned | AnthraciteTonsBurned
30400224 | Point | Lb | Tons | Charge | Fed | ChargeTonsFed |  | 39000189 | Point | Lb | Tons | Anthracite | Burned | AnthraciteTonsBurned
30400224 | Point | Lb | Tons | Charge | Fed | ChargeTonsFed |  | 39000189 | Point | Lb | Tons | Anthracite | Burned | AnthraciteTonsBurned
30400231 | Point | Lb | Tons | Charge | Fed | ChargeTonsFed |  | 39000288 | Point | Lb | Tons | Subbituminous Coal | Burned | Subbituminous CoalTonsBurned
30400232 | Point | Lb | Tons | Charge | Fed | ChargeTonsFed |  | 39000288 | Point | Lb | Tons | Subbituminous Coal | Burned | Subbituminous CoalTonsBurned
30400233 | Point | Lb | Tons | Charge | Fed | ChargeTonsFed |  | 39000288 | Point | Lb | Tons | Subbituminous Coal | Burned | Subbituminous CoalTonsBurned
30400234 | Point | Lb | Tons | Charge | Fed | ChargeTonsFed |  | 39000288 | Point | Lb | Tons | Subbituminous Coal | Burned | Subbituminous CoalTonsBurned
30400235 | Point | Lb | Tons | Charge | Fed | ChargeTonsFed |  | 39000288 | Point | Lb | Tons | Subbituminous Coal | Burned | Subbituminous CoalTonsBurned
30400236 | Point | Lb | Tons | Charge | Fed | ChargeTonsFed |  | 39000288 | Point | Lb | Tons | Subbituminous Coal | Burned | Subbituminous CoalTonsBurned
30400237 | Point | Lb | Tons | Charge | Fed | ChargeTonsFed |  | 39000289 | Point | Lb | Tons | Bituminous Coal | Burned | Bituminous CoalTonsBurned
30400238 | Point | Lb | Tons | Charge | Fed | ChargeTonsFed |  | 39000289 | Point | Lb | Tons | Bituminous Coal | Burned | Bituminous CoalTonsBurned
30400239 | Point | Lb | Tons | Castings | Produced | CastingsTonsProduced |  | 39000289 | Point | Lb | Tons | Bituminous Coal | Burned | Bituminous CoalTonsBurned
30400242 | Point | Lb | Tons | Material | Produced | MaterialTonsProduced |  | 39000289 | Point | Lb | Tons | Bituminous Coal | Burned | Bituminous CoalTonsBurned
30400243 | Point | Lb | Tons | Material | Produced | MaterialTonsProduced |  | 39000289 | Point | Lb | Tons | Bituminous Coal | Burned | Bituminous CoalTonsBurned
30400244 | Point | Lb | Tons | Material | Produced | MaterialTonsProduced |  | 39000289 | Point | Lb | Tons | Bituminous Coal | Burned | Bituminous CoalTonsBurned
30400301 | Point | Lb | Tons | Cast Pipe | Produced | Cast PipeTonsProduced |  | 39000389 | Point | Lb | Tons | Lignite | Burned | LigniteTonsBurned
30400301 | Point | Lb | Tons | Cast Pipe | Produced | Cast PipeTonsProduced |  | 39000389 | Point | Lb | Tons | Lignite | Burned | LigniteTonsBurned
30400301 | Point | Lb | Tons | Material | Processed | MaterialTonsProcessed |  | 39000389 | Point | Lb | Tons | Lignite | Burned | LigniteTonsBurned
30400301 | Point | Lb | Tons | Cast Pipe | Produced | Cast PipeTonsProduced |  | 39000389 | Point | Lb | Tons | Lignite | Burned | LigniteTonsBurned
30400301 | Point | Lb | Tons | Cast Pipe | Produced | Cast PipeTonsProduced |  | 39000389 | Point | Lb | Tons | Lignite | Burned | LigniteTonsBurned
30400301 | Point | Lb | Tons | Cast Pipe | Produced | Cast PipeTonsProduced |  | 39000389 | Point | Lb | Tons | Lignite | Burned | LigniteTonsBurned
30400301 | Point | Lb | Tons | Cast Pipe | Produced | Cast PipeTonsProduced |  | 39000403 | Point | Lb | 1000 Gallons | Residual Oil | Burned | Residual Oil1000 GallonsBurned
30400301 | Point | Lb | Tons | Gray Iron | Produced | Gray IronTonsProduced |  | 39000489 | Point | Lb | 1000 Gallons | Residual Oil | Burned | Residual Oil1000 GallonsBurned
30400301 | Point | Lb | Tons | Gray Iron | Produced | Gray IronTonsProduced |  | 39000489 | Point | Lb | 1000 Gallons | Residual Oil | Burned | Residual Oil1000 GallonsBurned
30400301 | Point | Lb | Tons | Cast Pipe | Produced | Cast PipeTonsProduced |  | 39000489 | Point | Lb | 1000 Gallons | Residual Oil | Burned | Residual Oil1000 GallonsBurned
30400301 | Point | Lb | Tons | Cast Pipe | Produced | Cast PipeTonsProduced |  | 39000489 | Point | Lb | 1000 Gallons | Residual Oil | Burned | Residual Oil1000 GallonsBurned
30400301 | Point | Lb | Tons | Cast Pipe | Produced | Cast PipeTonsProduced |  | 39000489 | Point | Lb | 1000 Gallons | Residual Oil | Burned | Residual Oil1000 GallonsBurned
30400301 | Point | Lb | Tons | Metal | Charged | MetalTonsCharged |  | 39000489 | Point | Lb | 1000 Gallons | Residual Oil | Burned | Residual Oil1000 GallonsBurned
30400301 | Point | Lb | Tons | Cast Pipe | Produced | Cast PipeTonsProduced |  | 39000502 | Point | Lb | 1000 Gallons | Distillate Oil | Burned | Distillate Oil1000 GallonsBurned
30400301 | Point | Lb | Tons | Cast Pipe | Produced | Cast PipeTonsProduced |  | 39000503 | Point | Lb | 1000 Gallons | Distillate Oil | Burned | Distillate Oil1000 GallonsBurned
30400301 | Point | Lb | Tons | Cast Pipe | Produced | Cast PipeTonsProduced |  | 39000589 | Point | Lb | 1000 Gallons | Distillate Oil | Burned | Distillate Oil1000 GallonsBurned
30400301 | Point | Lb | Tons | Cast Pipe | Produced | Cast PipeTonsProduced |  | 39000589 | Point | Lb | 1000 Gallons | Distillate Oil | Burned | Distillate Oil1000 GallonsBurned
30400301 | Point | Lb | Tons | Cast Pipe | Produced | Cast PipeTonsProduced |  | 39000589 | Point | Lb | 1000 Gallons | Distillate Oil | Burned | Distillate Oil1000 GallonsBurned
30400301 | Point | Lb | Tons | Metal | Charged | MetalTonsCharged |  | 39000589 | Point | Lb | 1000 Gallons | Distillate Oil | Burned | Distillate Oil1000 GallonsBurned
30400301 | Point | Lb | Tons | Cast Pipe | Produced | Cast PipeTonsProduced |  | 39000589 | Point | Lb | 1000 Gallons | Distillate Oil | Burned | Distillate Oil1000 GallonsBurned
30400301 | Point | Lb | Tons | Metal | Charged | MetalTonsCharged |  | 39000589 | Point | Lb | 1000 Gallons | Distillate Oil | Burned | Distillate Oil1000 GallonsBurned
30400301 | Point | Lb | Tons | Cast Pipe | Produced | Cast PipeTonsProduced |  | 39000689 | Point | Lb | Million Cubic Feet | Natural Gas | Burned | Natural GasMillion Cubic FeetBurned
30400301 | Point | Lb | Tons | Cast Pipe | Produced | Cast PipeTonsProduced |  | 39000689 | Point | Lb | Million Cubic Feet | Natural Gas | Burned | Natural GasMillion Cubic FeetBurned
30400301 | Point | Lb | Tons | Cast Pipe | Produced | Cast PipeTonsProduced |  | 39000689 | Point | Lb | Million Cubic Feet | Natural Gas | Burned | Natural GasMillion Cubic FeetBurned
30400301 | Point | Lb | Tons | Metal | Charged | MetalTonsCharged |  | 39000788 | Point | Lb | Million Cubic Feet | Process Gas | Burned | Process GasMillion Cubic FeetBurned
30400301 | Point | Lb | Tons | Metal | Charged | MetalTonsCharged |  | 39000789 | Point | Lb | Million Cubic Feet | Coke Oven Gas | Burned | Coke Oven GasMillion Cubic FeetBurned
30400301 | Point | Lb | Tons | Cast Pipe | Produced | Cast PipeTonsProduced |  | 39000989 | Point | Lb | Tons | Wood | Burned | WoodTonsBurned
30400301 | Point | Lb | Tons | Metal | Charged | MetalTonsCharged |  | 39001089 | Point | Lb | 1000 Gallons | Liquified Petroleum Gas (LPG) | Burned | Liquified Petroleum Gas (LPG)1000 GallonsBurned
30400301 | Point | Lb | Tons | Metal | Charged | MetalTonsCharged |  | 39001089 | Point | Lb | 1000 Gallons | Liquified Petroleum Gas (LPG) | Burned | Liquified Petroleum Gas (LPG)1000 GallonsBurned
30400301 | Point | Lb | Tons | Cast Pipe | Produced | Cast PipeTonsProduced |  | 39001089 | Point | Lb | 1000 Gallons | Liquified Petroleum Gas (LPG) | Burned | Liquified Petroleum Gas (LPG)1000 GallonsBurned
30400301 | Point | Lb | Tons | Gray Iron | Produced | Gray IronTonsProduced |  | 39001089 | Point | Lb | 1000 Gallons | Liquified Petroleum Gas (LPG) | Burned | Liquified Petroleum Gas (LPG)1000 GallonsBurned
30400301 | Point | Lb | Tons | Metal | Charged | MetalTonsCharged |  | 39001089 | Point | Lb | 1000 Gallons | Liquified Petroleum Gas (LPG) | Burned | Liquified Petroleum Gas (LPG)1000 GallonsBurned
30400301 | Point | Lb | Tons | Cast Pipe | Produced | Cast PipeTonsProduced |  | 39001389 | Point | Lb | 1000 Gallons | Liquid Waste | Burned | Liquid Waste1000 GallonsBurned
30400301 | Point | Lb | Tons | Iron | Produced | IronTonsProduced |  | 39001389 | Point | Lb | 1000 Gallons | Liquid Waste | Burned | Liquid Waste1000 GallonsBurned
30400301 | Point | Lb | Tons | Cast Pipe | Produced | Cast PipeTonsProduced |  | 39990001 | Point | Lb | 1000 Gallons | Distillate Oil (No. 2) | Burned | Distillate Oil (No. 2)1000 GallonsBurned
30400301 | Point | Lb | Tons | Iron | Produced | IronTonsProduced |  | 39990001 | Point | Lb | 1000 Gallons | Distillate Oil (No. 2) | Burned | Distillate Oil (No. 2)1000 GallonsBurned
30400301 | Point | Lb | Tons | Cast Pipe | Produced | Cast PipeTonsProduced |  | 39990001 | Point | Lb | 1000 Gallons | Distillate Oil (No. 2) | Burned | Distillate Oil (No. 2)1000 GallonsBurned
30400301 | Point | Lb | Tons | Cast Pipe | Produced | Cast PipeTonsProduced |  | 39990002 | Point | Lb | 1000 Gallons | Residual Oil | Burned | Residual Oil1000 GallonsBurned
30400301 | Point | Lb | Tons | Cast Pipe | Produced | Cast PipeTonsProduced |  | 39990002 | Point | Lb | 1000 Gallons | Residual Oil | Burned | Residual Oil1000 GallonsBurned
30400301 | Point | Lb | Tons | Metal | Charged | MetalTonsCharged |  | 39990002 | Point | Lb | 1000 Gallons | Residual Oil | Burned | Residual Oil1000 GallonsBurned
30400301 | Point | Lb | Tons | Cast Pipe | Produced | Cast PipeTonsProduced |  | 39990003 | Point | Lb | Million Cubic Feet | Natural Gas | Burned | Natural GasMillion Cubic FeetBurned
30400301 | Point | Lb | Tons | Metal | Charged | MetalTonsCharged |  | 39990003 | Point | Lb | Million Cubic Feet | Natural Gas | Burned | Natural GasMillion Cubic FeetBurned
30400301 | Point | Lb | Tons | Cast Pipe | Produced | Cast PipeTonsProduced |  | 39990003 | Point | Lb | Million Cubic Feet | Natural Gas | Burned | Natural GasMillion Cubic FeetBurned
30400301 | Point | Lb | Tons | Cast Pipe | Produced | Cast PipeTonsProduced |  | 39990004 | Point | Lb | Million Cubic Feet | Process Gas | Burned | Process GasMillion Cubic FeetBurned
30400301 | Point | Lb | Tons | Metal | Charged | MetalTonsCharged |  | 39990004 | Point | Lb | Million Cubic Feet | Process Gas | Burned | Process GasMillion Cubic FeetBurned
30400301 | Point | Lb | Tons | Metal | Charged | MetalTonsCharged |  | 39990004 | Point | Lb | Million Cubic Feet | Process Gas | Burned | Process GasMillion Cubic FeetBurned
30400301 | Point | Lb | Tons | Metal | Charged | MetalTonsCharged |  | 39990011 | Point | Lb | 1000 Gallons | Distillate Oil (No. 2) | Burned | Distillate Oil (No. 2)1000 GallonsBurned
30400301 | Point | mg | Megagrams | Iron | Produced | IronMegagramsProduced |  | 39990012 | Point | Lb | 1000 Gallons | Residual Oil | Burned | Residual Oil1000 GallonsBurned
30400301 | Point | Lb | Tons | Metal | Charged | MetalTonsCharged |  | 39990013 | Point | Lb | Million Cubic Feet | Natural Gas | Burned | Natural GasMillion Cubic FeetBurned
30400301 | Point | Lb | Tons | Metal | Charged | MetalTonsCharged |  | 39990014 | Point | Lb | Million Cubic Feet | Process Gas | Burned | Process GasMillion Cubic FeetBurned
30400301 | Point | Lb | Tons | Metal | Charged | MetalTonsCharged |  | 39990023 | Point | Lb | Million Cubic Feet | Natural Gas | Burned | Natural GasMillion Cubic FeetBurned
30400301 | Point | Lb | Tons | Gray Iron | Produced | Gray IronTonsProduced |  | 39990024 | Point | Lb | Million Cubic Feet | Process Gas | Burned | Process GasMillion Cubic FeetBurned
30400301 | Point | Lb | Tons | Gray Iron | Produced | Gray IronTonsProduced |  | 39999994 | Point | Lb | Tons | Mercury | Used | MercuryTonsUsed
30400301 | Point | Lb | Tons | Gray Iron | Produced | Gray IronTonsProduced |  | 40100101 | Point | Lb | Tons | Clothes | Cleaned | ClothesTonsCleaned
30400301 | Point | Lb | Tons | Gray Iron | Produced | Gray IronTonsProduced |  | 40100101 | Point | Lb | Tons | Clothes | Cleaned | ClothesTonsCleaned
30400301 | Point | Lb | Tons | Gray Iron | Produced | Gray IronTonsProduced |  | 40100101 | Point | Lb | Tons | Clothes | Cleaned | ClothesTonsCleaned
30400301 | Point | Lb | Tons | Gray Iron | Produced | Gray IronTonsProduced |  | 40100101 | Point | Kg | 100 Kilograms | Clothes | Cleaned | Clothes100 KilogramsCleaned
30400301 | Point | Lb | Tons | Gray Iron | Produced | Gray IronTonsProduced |  | 40100101 | Point | Lb | Tons | Clothes | Cleaned | ClothesTonsCleaned
30400301 | Point | Lb | Tons | Gray Iron | Produced | Gray IronTonsProduced |  | 40100101 | Point | Lb | Tons | Clothes | Cleaned | ClothesTonsCleaned
30400301 | Point | Lb | Tons | Metal | Produced | MetalTonsProduced |  | 40100102 | Point | Lb | Tons | Clothes | Cleaned | ClothesTonsCleaned
30400301 | Point | Lb | Tons | Metal | Produced | MetalTonsProduced |  | 40100103 | Point | Lb | Tons | Solvent | Consumed | SolventTonsConsumed
30400301 | Point | Lb | Tons | Metal | Produced | MetalTonsProduced |  | 40100104 | Point | Lb | Tons | Solvent | Consumed | SolventTonsConsumed
30400301 | Point | Lb | Tons | Metal | Produced | MetalTonsProduced |  | 40100201 | Point | Lb | Tons | Make-Up Solvent | Used | Make-Up SolventTonsUsed
30400301 | Point | Lb | Tons | Metal | Produced | MetalTonsProduced |  | 40100202 | Point | Lb | Tons | Make-Up Solvent | Used | Make-Up SolventTonsUsed
30400301 | Point | Lb | Tons | Metal | Produced | MetalTonsProduced |  | 40100202 | Point | Lb | Tons | Make-Up Solvent | Used | Make-Up SolventTonsUsed
30400301 | Point | Lb | Tons | Gray Iron | Produced | Gray IronTonsProduced |  | 40100203 | Point | Lb | Tons | Make-Up Solvent | Used | Make-Up SolventTonsUsed
30400301 | Point | Lb | Tons | Gray Iron | Produced | Gray IronTonsProduced |  | 40100203 | Point | Lb | Pounds | Make-Up Solvent | Used | Make-Up SolventPoundsUsed
30400301 | Point | Lb | Tons | Metal | Charged | MetalTonsCharged |  | 40100203 | Point | Lb | Pounds | Make-Up Solvent | Used | Make-Up SolventPoundsUsed
30400301 | Point | Lb | Tons | Cast Pipe | Produced | Cast PipeTonsProduced |  | 40100203 | Point | Lb | Pounds | Make-Up Solvent | Used | Make-Up SolventPoundsUsed
30400301 | Point | Lb | Tons | Cast Pipe | Produced | Cast PipeTonsProduced |  | 40100203 | Point | Lb | Tons | Make-Up Solvent | Used | Make-Up SolventTonsUsed
30400301 | Point | Lb | Tons | Metal | Charged | MetalTonsCharged |  | 40100204 | Point | Kg | Kilograms | Solvent | Used | SolventKilogramsUsed
30400301 | Point | Lb | Tons | Metal | Charged | MetalTonsCharged |  | 40100204 | Point | Kg | Kilograms | Solvent | Used | SolventKilogramsUsed
30400301 | Point | Lb | Tons | Metal | Charged | MetalTonsCharged |  | 40100205 | Point | Lb | Tons | Make-Up Solvent | Used | Make-Up SolventTonsUsed
30400301 | Point | Lb | Tons | Metal | Charged | MetalTonsCharged |  | 40100205 | Point | Lb | Pounds | Make-Up Solvent | Used | Make-Up SolventPoundsUsed
30400302 | Point | Lb | Tons | Gray Iron | Produced | Gray IronTonsProduced |  | 40100205 | Point | Lb | Tons | Make-Up Solvent | Used | Make-Up SolventTonsUsed
30400302 | Point | Lb | Tons | Metal | Charged | MetalTonsCharged |  | 40100206 | Point | Lb | Tons | Make-Up Solvent | Used | Make-Up SolventTonsUsed
30400302 | Point | Lb | Tons | Metal | Charged | MetalTonsCharged |  | 40100208 | Point | Lb | Tons | Make-Up Solvent | Used | Make-Up SolventTonsUsed
30400302 | Point | Lb | Tons | Gray Iron | Produced | Gray IronTonsProduced |  | 40100209 | Point | Lb | Tons | Make-Up Solvent | Used | Make-Up SolventTonsUsed
30400302 | Point | Lb | Tons | Gray Iron | Produced | Gray IronTonsProduced |  | 40100215 | Point | Lb | Each-Year | Degreaser | Operating | DegreaserEach-YearOperating
30400302 | Point | Lb | Tons | Metal | Charged | MetalTonsCharged |  | 40100216 | Point | Lb | 1000 Square Feet | Product Surface Area | Degreased | Product Surface Area1000 Square FeetDegreased
30400302 | Point | Lb | Tons | Metal | Charged | MetalTonsCharged |  | 40100217 | Point | Lb | Square Feet-Hours | Surface Area | Operated | Surface AreaSquare Feet-HoursOperated
30400303 | Point | Lb | Tons | Gray Iron | Produced | Gray IronTonsProduced |  | 40100221 | Point | Lb | Tons | Make-Up Solvent | Used | Make-Up SolventTonsUsed
30400303 | Point | Lb | Tons | Iron | Produced | IronTonsProduced |  | 40100222 | Point | Lb | Tons | Make-Up Solvent | Used | Make-Up SolventTonsUsed
30400303 | Point | Lb | Tons | Metal | Charged | MetalTonsCharged |  | 40100222 | Point | Lb | Tons | Make-Up Solvent | Used | Make-Up SolventTonsUsed
30400303 | Point | Lb | Tons | Gray Iron | Produced | Gray IronTonsProduced |  | 40100222 | Point | Lb | Tons | Make-Up Solvent | Used | Make-Up SolventTonsUsed
30400303 | Point | Lb | Tons | Gray Iron | Produced | Gray IronTonsProduced |  | 40100223 | Point | Lb | Tons | Make-Up Solvent | Used | Make-Up SolventTonsUsed
30400303 | Point | Lb | Tons | Metal | Charged | MetalTonsCharged |  | 40100223 | Point | Lb | Pounds | Make-Up Solvent | Used | Make-Up SolventPoundsUsed
30400304 | Point | Lb | Tons | Iron | Produced | IronTonsProduced |  | 40100223 | Point | Lb | Pounds | Make-Up Solvent | Used | Make-Up SolventPoundsUsed
30400304 | Point | Lb | Tons | Iron | Produced | IronTonsProduced |  | 40100223 | Point | Lb | Tons | Make-Up Solvent | Used | Make-Up SolventTonsUsed
30400304 | Point | Lb | Tons | Iron | Produced | IronTonsProduced |  | 40100224 | Point | Kg | Kilograms | Solvent | Used | SolventKilogramsUsed
30400304 | Point | Lb | Tons | Iron | Produced | IronTonsProduced |  | 40100224 | Point | Kg | Kilograms | Make-Up Solvent | Used | Make-Up SolventKilogramsUsed
30400304 | Point | Lb | Tons | Iron | Produced | IronTonsProduced |  | 40100225 | Point | Lb | Tons | Make-Up Solvent | Used | Make-Up SolventTonsUsed
30400304 | Point | mg | Megagrams | Iron | Produced | IronMegagramsProduced |  | 40100225 | Point | Lb | Pounds | Make-Up Solvent | Used | Make-Up SolventPoundsUsed
30400304 | Point | Lb | Tons | Iron | Produced | IronTonsProduced |  | 40100225 | Point | Lb | Tons | Make-Up Solvent | Used | Make-Up SolventTonsUsed
30400304 | Point | mg | Megagrams | Iron | Produced | IronMegagramsProduced |  | 40100235 | Point | Lb | Each-Year | Degreaser | Operating | DegreaserEach-YearOperating
30400304 | Point | Lb | Tons | Gray Iron | Produced | Gray IronTonsProduced |  | 40100236 | Point | Lb | Each-Year | Degreaser | Operating | DegreaserEach-YearOperating
30400304 | Point | Lb | Tons | Iron | Produced | IronTonsProduced |  | 40100251 | Point | Lb | Gallons | Solvent | Consumed | SolventGallonsConsumed
30400304 | Point | Lb | Tons | Iron | Produced | IronTonsProduced |  | 40100253 | Point | Lb | Gallons | Solvent | Consumed | SolventGallonsConsumed
30400304 | Point | Lb | Tons | Iron | Produced | IronTonsProduced |  | 40100255 | Point | Lb | Gallons | Solvent | Consumed | SolventGallonsConsumed
30400304 | Point | Lb | Tons | Gray Iron | Produced | Gray IronTonsProduced |  | 40100256 | Point | Lb | Gallons | Solvent | Consumed | SolventGallonsConsumed
30400304 | Point | mg | Megagrams | Iron | Produced | IronMegagramsProduced |  | 40100298 | Point | Lb | Tons | Make-Up Solvent | Used | Make-Up SolventTonsUsed
30400304 | Point | Lb | Tons | Metal | Charged | MetalTonsCharged |  | 40100301 | Point | Lb | Tons | Solvent | Consumed | SolventTonsConsumed
30400304 | Point | Lb | Tons | Gray Iron | Produced | Gray IronTonsProduced |  | 40100302 | Point | Lb | Tons | Solvent | Consumed | SolventTonsConsumed
30400304 | Point | Lb | Tons | Gray Iron | Produced | Gray IronTonsProduced |  | 40100302 | Point | Lb | Pounds | Solvent | Used | SolventPoundsUsed
30400304 | Point | Lb | Tons | Metal | Produced | MetalTonsProduced |  | 40100302 | Point | Kg | Kilograms | Solvent | Consumed | SolventKilogramsConsumed
30400304 | Point | Lb | Tons | Metal | Charged | MetalTonsCharged |  | 40100302 | Point | Kg | Kilograms | Solvent | Consumed | SolventKilogramsConsumed
30400304 | Point | Lb | Tons | Gray Iron | Produced | Gray IronTonsProduced |  | 40100303 | Point | Lb | Tons | Solvent | Consumed | SolventTonsConsumed
30400305 | Point | Lb | Tons | Material | Processed | MaterialTonsProcessed |  | 40100304 | Point | Lb | Tons | Solvent | Consumed | SolventTonsConsumed
30400305 | Point | Lb | Tons | Material | Processed | MaterialTonsProcessed |  | 40100304 | Point | Lb | Pounds | Solvent | Consumed | SolventPoundsConsumed
30400310 | Point | Lb | Tons | Metal | Inoculated | MetalTonsInoculated |  | 40100304 | Point | Lb | Tons | Solvent | Consumed | SolventTonsConsumed
30400310 | Point | Lb | Tons | Metal | Inoculated | MetalTonsInoculated |  | 40100304 | Point | Lb | Tons | Solvent | Consumed | SolventTonsConsumed
30400315 | Point | Lb | Tons | Metal | Charged | MetalTonsCharged |  | 40100305 | Point | Lb | Tons | Solvent | Consumed | SolventTonsConsumed
30400315 | Point | Lb | Tons | Gray Iron | Produced | Gray IronTonsProduced |  | 40100305 | Point | Lb | Tons | Solvent | Consumed | SolventTonsConsumed
30400315 | Point | Lb | Tons | Metal | Charged | MetalTonsCharged |  | 40100306 | Point | Lb | Tons | Solvent | Consumed | SolventTonsConsumed
30400318 | Point | Lb | Tons | Gray Iron | Produced | Gray IronTonsProduced |  | 40100306 | Point | Lb | Pounds | Solvent | Consumed | SolventPoundsConsumed
30400318 | Point | Lb | Tons | Gray Iron | Produced | Gray IronTonsProduced |  | 40100306 | Point | Lb | Tons | Solvent | Consumed | SolventTonsConsumed
30400318 | Point | Lb | Tons | Metal | Produced | MetalTonsProduced |  | 40100306 | Point | Lb | Tons | Solvent | Consumed | SolventTonsConsumed
30400319 | Point | Lb | Tons | Gray Iron | Produced | Gray IronTonsProduced |  | 40100307 | Point | Lb | Tons | Solvent | Consumed | SolventTonsConsumed
30400320 | Point | Lb | Tons | Metal | Charged | MetalTonsCharged |  | 40100308 | Point | Lb | Tons | Solvent | Consumed | SolventTonsConsumed
30400320 | Point | Lb | Tons | Metal | Charged | MetalTonsCharged |  | 40100310 | Point | Lb | Tons | Solvent | Consumed | SolventTonsConsumed
30400320 | Point | Lb | Tons | Metal | Charged | MetalTonsCharged |  | 40100335 | Point | Lb | Each-Year | Cold Cleaner | Operating | Cold CleanerEach-YearOperating
30400320 | Point | Lb | Tons | Metal | Charged | MetalTonsCharged |  | 40100336 | Point | Lb | 1000 Square Feet | Product Surface Area | Degreased | Product Surface Area1000 Square FeetDegreased
30400320 | Point | Lb | Tons | Metal | Charged | MetalTonsCharged |  | 40100399 | Point | Lb | Tons | Solvent | Consumed | SolventTonsConsumed
30400321 | Point | Lb | Tons | Gray Iron | Produced | Gray IronTonsProduced |  | 40100401 | Point | Lb | Tons | Solvent | Consumed | SolventTonsConsumed
30400322 | Point | Lb | Tons | Gray Iron | Produced | Gray IronTonsProduced |  | 40100499 | Point | Lb | Tons | Solvent | Consumed | SolventTonsConsumed
30400325 | Point | Lb | Tons | Metal | Charged | MetalTonsCharged |  | 40200101 | Point | Lb | Tons | Xylene | Used | XyleneTonsUsed
30400331 | Point | Lb | Tons | Metal | Charged | MetalTonsCharged |  | 40200101 | Point | Lb | Tons | Material | Processed | MaterialTonsProcessed
30400331 | Point | Lb | Tons | Gray Iron | Produced | Gray IronTonsProduced |  | 40200101 | Point | Lb | Tons | Coating Mix | Applied | Coating MixTonsApplied
30400331 | Point | Lb | Tons | Metal | Produced | MetalTonsProduced |  | 40200110 | Point | Lb | Gallons | Coating | Processed | CoatingGallonsProcessed
30400331 | Point | Lb | Tons | Metal | Produced | MetalTonsProduced |  | 40200201 | Point | Lb | Tons | Coating Mix | Applied | Coating MixTonsApplied
30400331 | Point | Lb | Tons | Metal | Charged | MetalTonsCharged |  | 40200210 | Point | Lb | Gallons | Coating | Processed | CoatingGallonsProcessed
30400332 | Point | Lb | Tons | Sand | Handled | SandTonsHandled |  | 40200301 | Point | Lb | Tons | Coating Mix | Applied | Coating MixTonsApplied
30400333 | Point | Lb | Tons | Sand | Handled | SandTonsHandled |  | 40200310 | Point | Lb | Gallons | Coating | Processed | CoatingGallonsProcessed
30400340 | Point | Lb | Tons | Metal | Charged | MetalTonsCharged |  | 40200401 | Point | Lb | Tons | Coating Mix | Applied | Coating MixTonsApplied
30400340 | Point | Lb | Tons | Gray Iron | Produced | Gray IronTonsProduced |  | 40200410 | Point | Lb | Gallons | Coating | Processed | CoatingGallonsProcessed
30400340 | Point | Lb | Tons | Metal | Charged | MetalTonsCharged |  | 40200501 | Point | Lb | Tons | Coating Mix | Applied | Coating MixTonsApplied
30400350 | Point | Lb | Tons | Sand | Handled | SandTonsHandled |  | 40200510 | Point | Lb | Gallons | Coating | Processed | CoatingGallonsProcessed
30400350 | Point | Lb | Tons | Sand | Handled | SandTonsHandled |  | 40200601 | Point | Lb | Tons | Coating Mix | Applied | Coating MixTonsApplied
30400350 | Point | Lb | Tons | Sand | Handled | SandTonsHandled |  | 40200610 | Point | Lb | Gallons | Coating | Processed | CoatingGallonsProcessed
30400350 | Point | Lb | Tons | Sand | Handled | SandTonsHandled |  | 40200701 | Point | Lb | Tons | Xylene | Used | XyleneTonsUsed
30400351 | Point | Lb | Tons | Sand | Handled | SandTonsHandled |  | 40200701 | Point | Lb | Tons | Perchloroethylene | Applied | PerchloroethyleneTonsApplied
30400351 | Point | Lb | Tons | Sand | Handled | SandTonsHandled |  | 40200701 | Point | Lb | Tons | Trichloroethylene | Used | TrichloroethyleneTonsUsed
30400351 | Point | Lb | Tons | Sand | Handled | SandTonsHandled |  | 40200701 | Point | Lb | Tons | Coating Mix | Applied | Coating MixTonsApplied
30400352 | Point | Lb | Tons | Metal | Charged | MetalTonsCharged |  | 40200710 | Point | Lb | Gallons | Coating | Processed | CoatingGallonsProcessed
30400353 | Point | Lb | Tons | Metal | Charged | MetalTonsCharged |  | 40200922 | Point | Lb | Tons | Material | Processed | MaterialTonsProcessed
30400353 | Point | Lb | Tons | Metal | Charged | MetalTonsCharged |  | 40200924 | Point | Lb | Tons | Solvent | Used | SolventTonsUsed
30400354 | Point | Lb | Gallons | Core Oil | Used | Core OilGallonsUsed |  | 40200931 | Point | Lb | Tons | Solvent | Used | SolventTonsUsed
30400360 | Point | Lb | Tons | Metal | Charged | MetalTonsCharged |  | 40201001 | Point | Lb | Million Cubic Feet | Natural Gas | Burned | Natural GasMillion Cubic FeetBurned
30400370 | Point | Lb | Tons | Cores | Produced | CoresTonsProduced |  | 40201001 | Point | Lb | Million Cubic Feet | Natural Gas | Burned | Natural GasMillion Cubic FeetBurned
30400370 | Point | Lb | Tons | Cores | Produced | CoresTonsProduced |  | 40201001 | Point | Lb | Million Cubic Feet | Natural Gas | Burned | Natural GasMillion Cubic FeetBurned
30400371 | Point | Lb | Tons | Cores | Produced | CoresTonsProduced |  | 40201002 | Point | Lb | 1000 Gallons | Distillate Oil | Burned | Distillate Oil1000 GallonsBurned
30400398 | Point | Lb | Tons | Material | Processed | MaterialTonsProcessed |  | 40201002 | Point | Lb | 1000 Gallons | Distillate Oil | Burned | Distillate Oil1000 GallonsBurned
30400398 | Point | Lb | Tons | Raw Material | Processed | Raw MaterialTonsProcessed |  | 40201003 | Point | Lb | 1000 Gallons | Residual Oil | Burned | Residual Oil1000 GallonsBurned
30400398 | Point | Lb | Tons | Raw Material | Processed | Raw MaterialTonsProcessed |  | 40201003 | Point | Lb | 1000 Gallons | Residual Oil | Burned | Residual Oil1000 GallonsBurned
30400398 | Point | Lb | Tons | Raw Material | Processed | Raw MaterialTonsProcessed |  | 40201004 | Point | Lb | 1000 Gallons | Liquified Petroleum Gas (LPG) | Burned | Liquified Petroleum Gas (LPG)1000 GallonsBurned
30400401 | Point | Lb | Tons | Metal | Charged | MetalTonsCharged |  | 40201004 | Point | Lb | 1000 Gallons | Liquified Petroleum Gas (LPG) | Burned | Liquified Petroleum Gas (LPG)1000 GallonsBurned
30400402 | Point | Lb | Tons | Lead | Produced | LeadTonsProduced |  | 40201101 | Point | Lb | Tons | Solvent in Coating | Used | Solvent in CoatingTonsUsed
30400402 | Point | Lb | Tons | Metal | Produced | MetalTonsProduced |  | 40201103 | Point | Lb | Tons | Solvent in Coating | Used | Solvent in CoatingTonsUsed
30400402 | Point | Lb | Tons | Metal | Charged | MetalTonsCharged |  | 40201105 | Point | Lb | Tons | Solvent in Coating | Used | Solvent in CoatingTonsUsed
30400402 | Point | Lb | Tons | Metal | Produced | MetalTonsProduced |  | 40201111 | Point | Lb | Tons | Fabric | Processed | FabricTonsProcessed
30400402 | Point | Lb | Tons | Metal | Produced | MetalTonsProduced |  | 40201112 | Point | Lb | Each-Year | Printing Line | Operating | Printing LineEach-YearOperating
30400402 | Point | Lb | Tons | Metal | Charged | MetalTonsCharged |  | 40201113 | Point | Lb | Tons | Fabric | Processed | FabricTonsProcessed
30400402 | Point | Lb | Tons | Metal | Produced | MetalTonsProduced |  | 40201114 | Point | Lb | Each-Year | Printing Line | Operating | Printing LineEach-YearOperating
30400402 | Point | Lb | Tons | Metal | Charged | MetalTonsCharged |  | 40201115 | Point | Lb | Tons | Fabric | Processed | FabricTonsProcessed
30400403 | Point | Lb | Tons | Lead | Produced | LeadTonsProduced |  | 40201116 | Point | Lb | Each-Year | Printing Line | Operating | Printing LineEach-YearOperating
30400403 | Point | Lb | Tons | Lead | Produced | LeadTonsProduced |  | 40201199 | Point | Lb | Tons | Solvent in Coating | Used | Solvent in CoatingTonsUsed
30400403 | Point | Lb | Tons | Lead | Produced | LeadTonsProduced |  | 40201301 | Point | Lb | Feet | Paper | Coated | PaperFeetCoated
30400403 | Point | Lb | Tons | Lead | Produced | LeadTonsProduced |  | 40201301 | Point | Lb | Feet | Paper | Coated | PaperFeetCoated
30400403 | Point | Lb | Tons | Lead | Produced | LeadTonsProduced |  | 40201301 | Point | Lb | Tons | Solvent in Coating | Used | Solvent in CoatingTonsUsed
30400403 | Point | Lb | Tons | Lead | Produced | LeadTonsProduced |  | 40201303 | Point | Lb | Tons | Solvent in Coating | Used | Solvent in CoatingTonsUsed
30400403 | Point | Lb | Tons | Lead | Produced | LeadTonsProduced |  | 40201305 | Point | Lb | Tons | Solvent in Coating | Used | Solvent in CoatingTonsUsed
30400403 | Point | Lb | Tons | Lead | Produced | LeadTonsProduced |  | 40201399 | Point | Lb | Tons | Solvent in Coating | Used | Solvent in CoatingTonsUsed
30400403 | Point | Lb | Tons | Lead | Produced | LeadTonsProduced |  | 40201401 | Point | Lb | Tons | Solvent in Coating | Used | Solvent in CoatingTonsUsed
30400403 | Point | Lb | Tons | Lead | Produced | LeadTonsProduced |  | 40201403 | Point | Lb | Tons | Solvent in Coating | Used | Solvent in CoatingTonsUsed
30400403 | Point | Lb | Tons | Lead | Produced | LeadTonsProduced |  | 40201405 | Point | Lb | Tons | Solvent in Coating | Used | Solvent in CoatingTonsUsed
30400403 | Point | Lb | Tons | Lead | Produced | LeadTonsProduced |  | 40201406 | Point | Lb | Tons | Solvent in Coating | Used | Solvent in CoatingTonsUsed
30400403 | Point | Lb | Tons | Lead | Produced | LeadTonsProduced |  | 40201431 | Point | Lb | Each | Appliance | Produced | ApplianceEachProduced
30400403 | Point | Lb | Tons | Lead | Produced | LeadTonsProduced |  | 40201432 | Point | Lb | 1000 Square Feet | Product Surface Area | Coated | Product Surface Area1000 Square FeetCoated
30400403 | Point | Lb | Tons | Lead | Produced | LeadTonsProduced |  | 40201433 | Point | Lb | 1000 Square Feet | Product Surface Area | Coated | Product Surface Area1000 Square FeetCoated
30400403 | Point | Lb | Tons | Lead | Produced | LeadTonsProduced |  | 40201434 | Point | Lb | 1000 Square Feet | Product Surface Area | Coated | Product Surface Area1000 Square FeetCoated
30400403 | Point | Lb | Tons | Lead | Produced | LeadTonsProduced |  | 40201435 | Point | Lb | 1000 Square Feet | Product Surface Area | Coated | Product Surface Area1000 Square FeetCoated
30400403 | Point | Lb | Tons | Lead | Produced | LeadTonsProduced |  | 40201436 | Point | Lb | 1000 Square Feet | Product Surface Area | Coated | Product Surface Area1000 Square FeetCoated
30400403 | Point | Lb | Tons | Lead | Produced | LeadTonsProduced |  | 40201437 | Point | Lb | 1000 Square Feet | Product Surface Area | Coated | Product Surface Area1000 Square FeetCoated
30400403 | Point | Lb | Tons | Lead | Produced | LeadTonsProduced |  | 40201438 | Point | Lb | 1000 Square Feet | Product Surface Area | Coated | Product Surface Area1000 Square FeetCoated
30400403 | Point | Lb | Tons | Lead | Produced | LeadTonsProduced |  | 40201499 | Point | Lb | Tons | Solvent in Coating | Used | Solvent in CoatingTonsUsed
30400403 | Point | Lb | Tons | Lead | Produced | LeadTonsProduced |  | 40201501 | Point | Lb | Tons | Solvent in Coating | Used | Solvent in CoatingTonsUsed
30400403 | Point | Lb | Tons | Metal | Produced | MetalTonsProduced |  | 40201503 | Point | Lb | Tons | Solvent in Coating | Used | Solvent in CoatingTonsUsed
30400403 | Point | Lb | Tons | Metal | Produced | MetalTonsProduced |  | 40201505 | Point | Lb | Tons | Solvent in Coating | Used | Solvent in CoatingTonsUsed
30400403 | Point | Lb | Tons | Lead | Produced | LeadTonsProduced |  | 40201531 | Point | Lb | Each-Year | Coating Line | Operating | Coating LineEach-YearOperating
30400403 | Point | Lb | Tons | Lead | Produced | LeadTonsProduced |  | 40201599 | Point | Lb | Tons | Solvent in Coating | Used | Solvent in CoatingTonsUsed
30400403 | Point | Lb | Tons | Lead | Produced | LeadTonsProduced |  | 40201601 | Point | Lb | Tons | Solvent in Coating | Used | Solvent in CoatingTonsUsed
30400403 | Point | Lb | Tons | Lead | Produced | LeadTonsProduced |  | 40201601 | Point | Lb | Tons | Solvent in Coating | Used | Solvent in CoatingTonsUsed
30400403 | Point | Lb | Tons | Lead | Produced | LeadTonsProduced |  | 40201601 | Point | Lb | Tons | Solvent in Coating | Used | Solvent in CoatingTonsUsed
30400403 | Point | Lb | Tons | Lead | Produced | LeadTonsProduced |  | 40201603 | Point | Lb | Tons | Solvent in Coating | Used | Solvent in CoatingTonsUsed
30400403 | Point | Lb | Tons | Lead | Produced | LeadTonsProduced |  | 40201605 | Point | Lb | Tons | Methylene Chloride | Used | Methylene ChlorideTonsUsed
30400403 | Point | Lb | Tons | Lead | Produced | LeadTonsProduced |  | 40201605 | Point | Lb | Tons | Solvent in Coating | Used | Solvent in CoatingTonsUsed
30400403 | Point | Lb | Tons | Metal | Charged | MetalTonsCharged |  | 40201606 | Point | Lb | Tons | Solvent in Coating | Used | Solvent in CoatingTonsUsed
30400403 | Point | Lb | Tons | Lead | Produced | LeadTonsProduced |  | 40201619 | Point | Lb | Tons | Solvent in Coating | Used | Solvent in CoatingTonsUsed
30400403 | Point | Lb | Tons | Metal | Produced | MetalTonsProduced |  | 40201620 | Point | Lb | Tons | Solvent in Coating | Used | Solvent in CoatingTonsUsed
30400403 | Point | Lb | Tons | Metal | Produced | MetalTonsProduced |  | 40201621 | Point | Lb | Each | Vehicle | Produced | VehicleEachProduced
30400403 | Point | Lb | Tons | Metal | Charged | MetalTonsCharged |  | 40201622 | Point | Lb | Each | Vehicle | Produced | VehicleEachProduced
30400403 | Point | Lb | Tons | Lead | Produced | LeadTonsProduced |  | 40201623 | Point | Lb | Each | Vehicle | Produced | VehicleEachProduced
30400403 | Point | Lb | Tons | Metal | Produced | MetalTonsProduced |  | 40201624 | Point | Lb | Each | Vehicle | Produced | VehicleEachProduced
30400403 | Point | Lb | Tons | Metal | Charged | MetalTonsCharged |  | 40201625 | Point | Lb | Each | Vehicle | Produced | VehicleEachProduced
30400403 | Point | Lb | Tons | Lead | Produced | LeadTonsProduced |  | 40201626 | Point | Lb | Each | Vehicle | Produced | VehicleEachProduced
30400403 | Point | Lb | Tons | Lead | Produced | LeadTonsProduced |  | 40201627 | Point | Lb | Each | Vehicle | Produced | VehicleEachProduced
30400404 | Point | Lb | Tons | Metal | Charged | MetalTonsCharged |  | 40201628 | Point | Lb | Each | Vehicle | Produced | VehicleEachProduced
30400404 | Point | Lb | Tons | Metal | Charged | MetalTonsCharged |  | 40201629 | Point | Lb | Each | Vehicle | Produced | VehicleEachProduced
30400404 | Point | Lb | Tons | Metal | Produced | MetalTonsProduced |  | 40201630 | Point | Lb | Each | Vehicle | Produced | VehicleEachProduced
30400405 | Point | Lb | Tons | Metal | Charged | MetalTonsCharged |  | 40201631 | Point | Lb | Each | Vehicle | Produced | VehicleEachProduced
30400405 | Point | Lb | Tons | Metal | Charged | MetalTonsCharged |  | 40201632 | Point | Lb | Each | Vehicle | Produced | VehicleEachProduced
30400406 | Point | Lb | 1000 Gallons | Distillate Oil | Burned | Distillate Oil1000 GallonsBurned |  | 40201699 | Point | Lb | Tons | Solvent in Coating | Used | Solvent in CoatingTonsUsed
30400406 | Point | Lb | 1000 Gallons | Distillate Oil | Burned | Distillate Oil1000 GallonsBurned |  | 40201703 | Point | Lb | Tons | Solvent in Coating | Used | Solvent in CoatingTonsUsed
30400406 | Point | Lb | 1000 Gallons | Distillate Oil | Burned | Distillate Oil1000 GallonsBurned |  | 40201705 | Point | Lb | Tons | Solvent in Coating | Used | Solvent in CoatingTonsUsed
30400407 | Point | Lb | Million Cubic Feet | Natural Gas | Burned | Natural GasMillion Cubic FeetBurned |  | 40201721 | Point | Lb | Tons | Solvent in Coating | Used | Solvent in CoatingTonsUsed
30400407 | Point | Lb | Million Cubic Feet | Natural Gas | Burned | Natural GasMillion Cubic FeetBurned |  | 40201722 | Point | Lb | Tons | Solvent in Coating | Used | Solvent in CoatingTonsUsed
30400407 | Point | Lb | Million Cubic Feet | Natural Gas | Burned | Natural GasMillion Cubic FeetBurned |  | 40201724 | Point | Lb | Tons | Solvent in Coating | Used | Solvent in CoatingTonsUsed
30400408 | Point | Lb | Tons | Lead Oxide | Produced | Lead OxideTonsProduced |  | 40201725 | Point | Lb | Tons | Solvent in Coating | Used | Solvent in CoatingTonsUsed
30400408 | Point | Lb | Tons | Lead Oxide | Produced | Lead OxideTonsProduced |  | 40201726 | Point | Lb | Tons | Solvent in Coating | Used | Solvent in CoatingTonsUsed
30400408 | Point | Lb | Tons | Lead Oxide | Produced | Lead OxideTonsProduced |  | 40201727 | Point | Lb | Tons | Solvent in Coating | Used | Solvent in CoatingTonsUsed
30400409 | Point | Lb | Tons | Lead | Cast | LeadTonsCast |  | 40201728 | Point | Lb | Tons | Solvent in Coating | Used | Solvent in CoatingTonsUsed
30400409 | Point | Lb | Tons | Lead | Cast | LeadTonsCast |  | 40201731 | Point | Lb | Each-Year | Coating Line | Operating | Coating LineEach-YearOperating
30400409 | Point | Lb | Tons | Lead | Cast | LeadTonsCast |  | 40201732 | Point | Lb | Each-Year | Coating Line | Operating | Coating LineEach-YearOperating
30400412 | Point | Lb | Tons | Metal | Charged | MetalTonsCharged |  | 40201733 | Point | Lb | Each-Year | Coating Line | Operating | Coating LineEach-YearOperating
30400412 | Point | Lb | Tons | Metal | Charged | MetalTonsCharged |  | 40201734 | Point | Lb | Each-Year | Coating Line | Operating | Coating LineEach-YearOperating
30400412 | Point | Lb | Tons | Metal | Charged | MetalTonsCharged |  | 40201735 | Point | Lb | Each-Year | Coating Line | Operating | Coating LineEach-YearOperating
30400413 | Point | Lb | Tons | Lead | Produced | LeadTonsProduced |  | 40201736 | Point | Lb | Each-Year | Coating Line | Operating | Coating LineEach-YearOperating
30400413 | Point | Lb | Tons | Lead | Produced | LeadTonsProduced |  | 40201799 | Point | Lb | Tons | Solvent in Coating | Used | Solvent in CoatingTonsUsed
30400413 | Point | Lb | Tons | Lead | Produced | LeadTonsProduced |  | 40201801 | Point | Lb | Tons | Solvent in Coating | Used | Solvent in CoatingTonsUsed
30400413 | Point | Lb | Tons | Metal | Charged | MetalTonsCharged |  | 40201803 | Point | Lb | Tons | Solvent in Coating | Used | Solvent in CoatingTonsUsed
30400414 | Point | Lb | Tons | Lead | Produced | LeadTonsProduced |  | 40201805 | Point | Lb | Tons | Solvent in Coating | Used | Solvent in CoatingTonsUsed
30400414 | Point | Lb | Tons | Lead | Produced | LeadTonsProduced |  | 40201806 | Point | Lb | Tons | Solvent in Coating | Used | Solvent in CoatingTonsUsed
30400414 | Point | Lb | Tons | Lead | Produced | LeadTonsProduced |  | 40201899 | Point | Lb | Tons | Solvent in Coating | Used | Solvent in CoatingTonsUsed
30400414 | Point | Lb | Tons | Lead | Produced | LeadTonsProduced |  | 40201901 | Point | Lb | Tons | Solvent in Coating | Used | Solvent in CoatingTonsUsed
30400414 | Point | Lb | Tons | Lead | Produced | LeadTonsProduced |  | 40201903 | Point | Lb | Tons | Solvent in Coating | Used | Solvent in CoatingTonsUsed
30400414 | Point | Lb | Tons | Lead | Produced | LeadTonsProduced |  | 40201999 | Point | Lb | Tons | Solvent in Coating | Used | Solvent in CoatingTonsUsed
30400414 | Point | Lb | Tons | Lead | Produced | LeadTonsProduced |  | 40202001 | Point | Lb | Tons | Solvent in Coating | Used | Solvent in CoatingTonsUsed
30400414 | Point | Lb | Tons | Lead | Produced | LeadTonsProduced |  | 40202003 | Point | Lb | Tons | Solvent in Coating | Used | Solvent in CoatingTonsUsed
30400414 | Point | Lb | Tons | Lead | Produced | LeadTonsProduced |  | 40202005 | Point | Lb | Tons | Solvent in Coating | Used | Solvent in CoatingTonsUsed
30400414 | Point | Lb | Tons | Lead | Produced | LeadTonsProduced |  | 40202031 | Point | Lb | 1000 Square Feet | Product Surface Area | Coated | Product Surface Area1000 Square FeetCoated
30400414 | Point | Lb | Tons | Lead | Produced | LeadTonsProduced |  | 40202032 | Point | Lb | 1000 Square Feet | Product Surface Area | Coated | Product Surface Area1000 Square FeetCoated
30400414 | Point | Lb | Tons | Lead | Produced | LeadTonsProduced |  | 40202033 | Point | Lb | 1000 Square Feet | Product Surface Area | Coated | Product Surface Area1000 Square FeetCoated
30400414 | Point | Lb | Tons | Lead | Produced | LeadTonsProduced |  | 40202034 | Point | Lb | 1000 Square Feet | Product Surface Area | Coated | Product Surface Area1000 Square FeetCoated
30400414 | Point | Lb | Tons | Lead | Produced | LeadTonsProduced |  | 40202099 | Point | Lb | Tons | Solvent in Coating | Used | Solvent in CoatingTonsUsed
30400414 | Point | Lb | Tons | Metal | Charged | MetalTonsCharged |  | 40202101 | Point | Lb | Tons | Solvent in Coating | Used | Solvent in CoatingTonsUsed
30400425 | Point | Lb | Tons | Lead | Produced | LeadTonsProduced |  | 40202103 | Point | Lb | Tons | Solvent in Coating | Used | Solvent in CoatingTonsUsed
30400425 | Point | Lb | Tons | Lead | Produced | LeadTonsProduced |  | 40202105 | Point | Lb | Tons | Solvent in Coating | Used | Solvent in CoatingTonsUsed
30400426 | Point | Lb | Tons | Lead | Produced | LeadTonsProduced |  | 40202106 | Point | Lb | Tons | Solvent in Coating | Used | Solvent in CoatingTonsUsed
30400426 | Point | Lb | Tons | Lead | Produced | LeadTonsProduced |  | 40202107 | Point | Lb | Tons | Solvent in Coating | Used | Solvent in CoatingTonsUsed
30400501 | Point | Lb | Tons | Batteries | Produced | BatteriesTonsProduced |  | 40202108 | Point | Lb | Tons | Solvent in Coating | Used | Solvent in CoatingTonsUsed
30400501 | Point | Lb | Tons | Batteries | Produced | BatteriesTonsProduced |  | 40202109 | Point | Lb | Tons | Solvent in Coating | Used | Solvent in CoatingTonsUsed
30400502 | Point | Lb | Tons | Batteries | Produced | BatteriesTonsProduced |  | 40202131 | Point | Lb | 1000 Square Feet | Product Surface Area | Coated | Product Surface Area1000 Square FeetCoated
30400502 | Point | Lb | Tons | Batteries | Produced | BatteriesTonsProduced |  | 40202132 | Point | Lb | 1000 Square Feet | Product Surface Area | Coated | Product Surface Area1000 Square FeetCoated
30400503 | Point | Lb | Tons | Batteries | Produced | BatteriesTonsProduced |  | 40202133 | Point | Lb | 1000 Square Feet | Product Surface Area | Coated | Product Surface Area1000 Square FeetCoated
30400503 | Point | Lb | Tons | Batteries | Produced | BatteriesTonsProduced |  | 40202199 | Point | Lb | Tons | Solvent in Coating | Used | Solvent in CoatingTonsUsed
30400504 | Point | Lb | Tons | Batteries | Produced | BatteriesTonsProduced |  | 40202201 | Point | Lb | Tons | Solvent in Coating | Used | Solvent in CoatingTonsUsed
30400504 | Point | Lb | Tons | Batteries | Produced | BatteriesTonsProduced |  | 40202203 | Point | Lb | Tons | Solvent in Coating | Used | Solvent in CoatingTonsUsed
30400505 | Point | Lb | 1000 Each | Batteries | Produced | Batteries1000 EachProduced |  | 40202205 | Point | Lb | Tons | Solvent in Coating | Used | Solvent in CoatingTonsUsed
30400505 | Point | Lb | Tons | Material | Processed | MaterialTonsProcessed |  | 40202299 | Point | Lb | Tons | Solvent in Coating | Used | Solvent in CoatingTonsUsed
30400505 | Point | Lb | 1000 Each | Batteries | Produced | Batteries1000 EachProduced |  | 40202301 | Point | Lb | Tons | Solvent in Coating | Used | Solvent in CoatingTonsUsed
30400505 | Point | Lb | 1000 Each | Batteries | Produced | Batteries1000 EachProduced |  | 40202303 | Point | Lb | Tons | Solvent in Coating | Used | Solvent in CoatingTonsUsed
30400506 | Point | Lb | 1000 Each | Batteries | Produced | Batteries1000 EachProduced |  | 40202305 | Point | Lb | Tons | Solvent in Coating | Used | Solvent in CoatingTonsUsed
30400506 | Point | Lb | 1000 Each | Batteries | Produced | Batteries1000 EachProduced |  | 40202306 | Point | Lb | Tons | Solvent in Coating | Used | Solvent in CoatingTonsUsed
30400506 | Point | Lb | 1000 Each | Batteries | Produced | Batteries1000 EachProduced |  | 40202399 | Point | Lb | Tons | Solvent in Coating | Used | Solvent in CoatingTonsUsed
30400506 | Point | Lb | 1000 Each | Batteries | Produced | Batteries1000 EachProduced |  | 40202401 | Point | Lb | Tons | Solvent in Coating | Used | Solvent in CoatingTonsUsed
30400507 | Point | Lb | 1000 Each | Batteries | Produced | Batteries1000 EachProduced |  | 40202403 | Point | Lb | Tons | Solvent in Coating | Used | Solvent in CoatingTonsUsed
30400507 | Point | Lb | Tons | Lead | Produced | LeadTonsProduced |  | 40202405 | Point | Lb | Tons | Solvent in Coating | Used | Solvent in CoatingTonsUsed
30400507 | Point | Lb | 1000 Each | Batteries | Produced | Batteries1000 EachProduced |  | 40202406 | Point | Lb | Tons | Solvent in Coating | Used | Solvent in CoatingTonsUsed
30400507 | Point | Lb | 1000 Each | Batteries | Produced | Batteries1000 EachProduced |  | 40202499 | Point | Lb | Tons | Solvent in Coating | Used | Solvent in CoatingTonsUsed
30400508 | Point | Lb | 1000 Each | Batteries | Produced | Batteries1000 EachProduced |  | 40202501 | Point | Lb | Tons | Solvent in Coating | Used | Solvent in CoatingTonsUsed
30400508 | Point | Lb | 1000 Each | Batteries | Produced | Batteries1000 EachProduced |  | 40202503 | Point | Lb | Tons | Solvent in Coating | Used | Solvent in CoatingTonsUsed
30400508 | Point | Lb | 1000 Each | Batteries | Produced | Batteries1000 EachProduced |  | 40202505 | Point | Lb | Tons | Solvent in Coating | Used | Solvent in CoatingTonsUsed
30400508 | Point | Lb | 1000 Each | Batteries | Produced | Batteries1000 EachProduced |  | 40202531 | Point | Lb | 1000 Square Feet | Product Surface Area | Coated | Product Surface Area1000 Square FeetCoated
30400508 | Point | Lb | 1000 Each | Batteries | Produced | Batteries1000 EachProduced |  | 40202532 | Point | Lb | 1000 Square Feet | Product Surface Area | Coated | Product Surface Area1000 Square FeetCoated
30400509 | Point | Lb | 1000 Each | Batteries | Produced | Batteries1000 EachProduced |  | 40202533 | Point | Lb | 1000 Square Feet | Product Surface Area | Coated | Product Surface Area1000 Square FeetCoated
30400509 | Point | Lb | 1000 Each | Batteries | Produced | Batteries1000 EachProduced |  | 40202534 | Point | Lb | 1000 Square Feet | Product Surface Area | Coated | Product Surface Area1000 Square FeetCoated
30400509 | Point | Lb | 1000 Each | Batteries | Produced | Batteries1000 EachProduced |  | 40202535 | Point | Lb | 1000 Square Feet | Product Surface Area | Coated | Product Surface Area1000 Square FeetCoated
30400509 | Point | Lb | 1000 Each | Batteries | Produced | Batteries1000 EachProduced |  | 40202536 | Point | Lb | 1000 Square Feet | Product Surface Area | Coated | Product Surface Area1000 Square FeetCoated
30400510 | Point | Lb | 1000 Each | Batteries | Produced | Batteries1000 EachProduced |  | 40202537 | Point | Lb | 1000 Square Feet | Product Surface Area | Coated | Product Surface Area1000 Square FeetCoated
30400510 | Point | Lb | Tons | Lead | Processed | LeadTonsProcessed |  | 40202601 | Point | Lb | Gallons | Paint | Consumed | PaintGallonsConsumed
30400510 | Point | Lb | 1000 Each | Batteries | Produced | Batteries1000 EachProduced |  | 40202603 | Point | Lb | Gallons | Paint | Consumed | PaintGallonsConsumed
30400510 | Point | Lb | 1000 Each | Batteries | Produced | Batteries1000 EachProduced |  | 40202605 | Point | Lb | Gallons | Paint | Consumed | PaintGallonsConsumed
30400511 | Point | Lb | 1000 Each | Batteries | Produced | Batteries1000 EachProduced |  | 40202606 | Point | Lb | Gallons | Paint | Consumed | PaintGallonsConsumed
30400511 | Point | Lb | 1000 Each | Batteries | Produced | Batteries1000 EachProduced |  | 40202607 | Point | Lb | Gallons | Paint | Consumed | PaintGallonsConsumed
30400511 | Point | Lb | 1000 Each | Batteries | Produced | Batteries1000 EachProduced |  | 40290023 | Point | Lb | Million Cubic Feet | Natural Gas | Burned | Natural GasMillion Cubic FeetBurned
30400512 | Point | Lb | 1000 Each | Batteries | Produced | Batteries1000 EachProduced |  | 40300101 | Point | Lb | 1000 Gallon-Years | Gasoline | Storage Capacity | Gasoline1000 Gallon-YearsStorage Capacity
30400512 | Point | Lb | 1000 Each | Batteries | Produced | Batteries1000 EachProduced |  | 40300102 | Point | Lb | 1000 Gallon-Years | Crude Oil | Storage Capacity | Crude Oil1000 Gallon-YearsStorage Capacity
30400522 | Point | Lb | Tons | Material | Processed | MaterialTonsProcessed |  | 40300103 | Point | Lb | 1000 Gallons | Gasoline | Throughput | Gasoline1000 GallonsThroughput
30400523 | Point | Lb | Tons | Material | Processed | MaterialTonsProcessed |  | 40300104 | Point | Lb | 1000 Gallons | Crude Oil | Throughput | Crude Oil1000 GallonsThroughput
30400526 | Point | Lb | Tons | Material | Processed | MaterialTonsProcessed |  | 40300105 | Point | Lb | 1000 Gallon-Years | Jet Fuel | Storage Capacity | Jet Fuel1000 Gallon-YearsStorage Capacity
30400601 | Point | Lb | Tons | Material | Processed | MaterialTonsProcessed |  | 40300106 | Point | Lb | 1000 Gallon-Years | Kerosene | Storage Capacity | Kerosene1000 Gallon-YearsStorage Capacity
30400601 | Point | Lb | Tons | Material | Processed | MaterialTonsProcessed |  | 40300107 | Point | Lb | 1000 Gallon-Years | Distillate Oil | Storage Capacity | Distillate Oil1000 Gallon-YearsStorage Capacity
30400601 | Point | Lb | Tons | Material | Processed | MaterialTonsProcessed |  | 40300150 | Point | Lb | 1000 Gallons | Jet Fuel | Throughput | Jet Fuel1000 GallonsThroughput
30400601 | Point | Lb | Tons | Material | Processed | MaterialTonsProcessed |  | 40300151 | Point | Lb | 1000 Gallons | Kerosene | Throughput | Kerosene1000 GallonsThroughput
30400601 | Point | Lb | Tons | Material | Processed | MaterialTonsProcessed |  | 40300152 | Point | Lb | 1000 Gallons | Distillate Oil | Throughput | Distillate Oil1000 GallonsThroughput
30400701 | Point | Lb | Tons | Iron | Produced | IronTonsProduced |  | 40300201 | Point | Lb | 1000 Gallon-Years | Gasoline | Storage Capacity | Gasoline1000 Gallon-YearsStorage Capacity
30400701 | Point | Lb | Tons | Iron | Produced | IronTonsProduced |  | 40300203 | Point | Lb | 1000 Gallon-Years | Crude Oil | Storage Capacity | Crude Oil1000 Gallon-YearsStorage Capacity
30400701 | Point | Lb | Tons | Iron | Produced | IronTonsProduced |  | 40300205 | Point | Lb | 1000 Gallon-Years | Jet Fuel | Storage Capacity | Jet Fuel1000 Gallon-YearsStorage Capacity
30400701 | Point | Lb | Tons | Iron | Produced | IronTonsProduced |  | 40300207 | Point | Lb | 1000 Gallon-Years | Distillate Oil | Storage Capacity | Distillate Oil1000 Gallon-YearsStorage Capacity
30400701 | Point | Lb | Tons | Metal | Processed | MetalTonsProcessed |  | 40300302 | Point | Lb | 1000 Gallons | Gasoline | Throughput | Gasoline1000 GallonsThroughput
30400701 | Point | Lb | Tons | Metal | Processed | MetalTonsProcessed |  | 40301001 | Point | Lb | 1000 Gallon-Years | Gasoline | Storage Capacity | Gasoline1000 Gallon-YearsStorage Capacity
30400701 | Point | Lb | Tons | Metal | Processed | MetalTonsProcessed |  | 40301002 | Point | Lb | 1000 Gallon-Years | Gasoline | Storage Capacity | Gasoline1000 Gallon-YearsStorage Capacity
30400701 | Point | Lb | Tons | Metal | Processed | MetalTonsProcessed |  | 40301003 | Point | Lb | 1000 Gallon-Years | Gasoline | Storage Capacity | Gasoline1000 Gallon-YearsStorage Capacity
30400701 | Point | Lb | Tons | Metal | Processed | MetalTonsProcessed |  | 40301004 | Point | Lb | 1000 Gallon-Years | Gasoline | Storage Capacity | Gasoline1000 Gallon-YearsStorage Capacity
30400701 | Point | Lb | Tons | Metal | Processed | MetalTonsProcessed |  | 40301005 | Point | Lb | 1000 Gallon-Years | Gasoline | Storage Capacity | Gasoline1000 Gallon-YearsStorage Capacity
30400702 | Point | Lb | Tons | Metal | Processed | MetalTonsProcessed |  | 40301006 | Point | Lb | 1000 Gallon-Years | Gasoline | Storage Capacity | Gasoline1000 Gallon-YearsStorage Capacity
30400702 | Point | Lb | Tons | Metal | Processed | MetalTonsProcessed |  | 40301007 | Point | Lb | 1000 Gallons | Gasoline | Throughput | Gasoline1000 GallonsThroughput
30400702 | Point | Lb | Tons | Metal | Processed | MetalTonsProcessed |  | 40301008 | Point | Lb | 1000 Gallons | Gasoline | Throughput | Gasoline1000 GallonsThroughput
30400702 | Point | Lb | Tons | Metal | Processed | MetalTonsProcessed |  | 40301009 | Point | Lb | 1000 Gallons | Gasoline | Throughput | Gasoline1000 GallonsThroughput
30400702 | Point | Lb | Tons | Metal | Processed | MetalTonsProcessed |  | 40301010 | Point | Lb | 1000 Gallon-Years | Crude Oil | Storage Capacity | Crude Oil1000 Gallon-YearsStorage Capacity
30400703 | Point | Lb | Tons | Metal | Processed | MetalTonsProcessed |  | 40301011 | Point | Lb | 1000 Gallon-Years | Crude Oil | Storage Capacity | Crude Oil1000 Gallon-YearsStorage Capacity
30400703 | Point | Lb | Tons | Metal | Processed | MetalTonsProcessed |  | 40301012 | Point | Lb | 1000 Gallons | Crude Oil | Throughput | Crude Oil1000 GallonsThroughput
30400703 | Point | Lb | Tons | Metal | Processed | MetalTonsProcessed |  | 40301013 | Point | Lb | 1000 Gallon-Years | Jet Naphtha | Storage Capacity | Jet Naphtha1000 Gallon-YearsStorage Capacity
30400703 | Point | Lb | Tons | Metal | Processed | MetalTonsProcessed |  | 40301014 | Point | Lb | 1000 Gallon-Years | Jet Naphtha | Storage Capacity | Jet Naphtha1000 Gallon-YearsStorage Capacity
30400704 | Point | Lb | Tons | Metal | Processed | MetalTonsProcessed |  | 40301015 | Point | Lb | 1000 Gallons | Jet Naphtha | Throughput | Jet Naphtha1000 GallonsThroughput
30400704 | Point | Lb | Tons | Metal | Processed | MetalTonsProcessed |  | 40301016 | Point | Lb | 1000 Gallon-Years | Jet Kerosene | Storage Capacity | Jet Kerosene1000 Gallon-YearsStorage Capacity
30400704 | Point | Lb | Tons | Metal | Processed | MetalTonsProcessed |  | 40301017 | Point | Lb | 1000 Gallon-Years | Jet Kerosene | Storage Capacity | Jet Kerosene1000 Gallon-YearsStorage Capacity
30400705 | Point | Lb | Tons | Iron | Produced | IronTonsProduced |  | 40301018 | Point | Lb | 1000 Gallons | Jet Kerosene | Throughput | Jet Kerosene1000 GallonsThroughput
30400705 | Point | Lb | Tons | Metal | Processed | MetalTonsProcessed |  | 40301019 | Point | Lb | 1000 Gallon-Years | Distillate Oil (No. 2) | Storage Capacity | Distillate Oil (No. 2)1000 Gallon-YearsStorage Capacity
30400705 | Point | Lb | Tons | Metal | Processed | MetalTonsProcessed |  | 40301020 | Point | Lb | 1000 Gallon-Years | Distillate Oil (No. 2) | Storage Capacity | Distillate Oil (No. 2)1000 Gallon-YearsStorage Capacity
30400706 | Point | Lb | Tons | Sand | Processed | SandTonsProcessed |  | 40301021 | Point | Lb | 1000 Gallons | Distillate Oil (No. 2) | Throughput | Distillate Oil (No. 2)1000 GallonsThroughput
30400707 | Point | Lb | Tons | Sand | Processed | SandTonsProcessed |  | 40301201 | Point | Lb | 1000 Gallons | Gasoline | Throughput | Gasoline1000 GallonsThroughput
30400708 | Point | Lb | Tons | Metal | Processed | MetalTonsProcessed |  | 40301202 | Point | Lb | 1000 Gallons | Gasoline | Throughput | Gasoline1000 GallonsThroughput
30400708 | Point | Lb | Tons | Metal | Processed | MetalTonsProcessed |  | 40301203 | Point | Lb | 1000 Gallons | Gasoline | Throughput | Gasoline1000 GallonsThroughput
30400708 | Point | Lb | Tons | Metal | Processed | MetalTonsProcessed |  | 40301204 | Point | Lb | 1000 Gallons | Jet Naphtha | Throughput | Jet Naphtha1000 GallonsThroughput
30400708 | Point | Lb | Tons | Metal | Processed | MetalTonsProcessed |  | 40301205 | Point | Lb | 1000 Gallons | Jet Kerosene | Throughput | Jet Kerosene1000 GallonsThroughput
30400708 | Point | Lb | Tons | Metal | Processed | MetalTonsProcessed |  | 40301206 | Point | Lb | 1000 Gallons | Distillate Oil (No. 2) | Throughput | Distillate Oil (No. 2)1000 GallonsThroughput
30400709 | Point | Lb | Tons | Metal | Processed | MetalTonsProcessed |  | 40301207 | Point | Lb | 1000 Gallons | Benzene | Throughput | Benzene1000 GallonsThroughput
30400709 | Point | Lb | Tons | Metal | Processed | MetalTonsProcessed |  | 40400101 | Point | Lb | 1000 Gallon-Years | Gasoline | Storage Capacity | Gasoline1000 Gallon-YearsStorage Capacity
30400710 | Point | Lb | Tons | Sand | Handled | SandTonsHandled |  | 40400102 | Point | Lb | 1000 Gallon-Years | Gasoline | Storage Capacity | Gasoline1000 Gallon-YearsStorage Capacity
30400711 | Point | Lb | Tons | Metal | Processed | MetalTonsProcessed |  | 40400103 | Point | Lb | 1000 Gallon-Years | Gasoline | Storage Capacity | Gasoline1000 Gallon-YearsStorage Capacity
30400712 | Point | Lb | Tons | Metal | Processed | MetalTonsProcessed |  | 40400104 | Point | Lb | 1000 Gallon-Years | Gasoline | Storage Capacity | Gasoline1000 Gallon-YearsStorage Capacity
30400713 | Point | Lb | Tons | Metal | Processed | MetalTonsProcessed |  | 40400105 | Point | Lb | 1000 Gallon-Years | Gasoline | Storage Capacity | Gasoline1000 Gallon-YearsStorage Capacity
30400713 | Point | Lb | Tons | Metal | Processed | MetalTonsProcessed |  | 40400106 | Point | Lb | 1000 Gallon-Years | Gasoline | Storage Capacity | Gasoline1000 Gallon-YearsStorage Capacity
30400714 | Point | Lb | Tons | Sand | Handled | SandTonsHandled |  | 40400107 | Point | Lb | 1000 Gallons | Gasoline | Throughput | Gasoline1000 GallonsThroughput
30400715 | Point | Lb | Tons | Metal | Processed | MetalTonsProcessed |  | 40400108 | Point | Lb | 1000 Gallons | Gasoline | Throughput | Gasoline1000 GallonsThroughput
30400715 | Point | Lb | Tons | Metal | Processed | MetalTonsProcessed |  | 40400109 | Point | Lb | 1000 Gallons | Gasoline | Throughput | Gasoline1000 GallonsThroughput
30400715 | Point | Lb | Tons | Metal | Processed | MetalTonsProcessed |  | 40400118 | Point | Lb | 1000 Gallons | Gasoline | Throughput | Gasoline1000 GallonsThroughput
30400716 | Point | Lb | Tons | Metal | Processed | MetalTonsProcessed |  | 40400119 | Point | Lb | 1000 Gallons | Gasoline | Throughput | Gasoline1000 GallonsThroughput
30400717 | Point | Lb | Tons | Metal | Processed | MetalTonsProcessed |  | 40400120 | Point | Lb | 1000 Gallons | Gasoline | Throughput | Gasoline1000 GallonsThroughput
30400717 | Point | Lb | Tons | Metal | Processed | MetalTonsProcessed |  | 40400152 | Point | Lb | 1000 Gallons | Petroleum Liquid | Transferred | Petroleum Liquid1000 GallonsTransferred
30400718 | Point | Lb | Gallons | Core Oil | Used | Core OilGallonsUsed |  | 40400153 | Point | Lb | 1000 Gallons | Petroleum Liquid | Transferred | Petroleum Liquid1000 GallonsTransferred
30400730 | Point | Lb | Tons | Cores | Produced | CoresTonsProduced |  | 40400201 | Point | Lb | 1000 Gallon-Years | Gasoline | Storage Capacity | Gasoline1000 Gallon-YearsStorage Capacity
30400731 | Point | Lb | Tons | Cores | Produced | CoresTonsProduced |  | 40400202 | Point | Lb | 1000 Gallon-Years | Gasoline | Storage Capacity | Gasoline1000 Gallon-YearsStorage Capacity
30400801 | Point | Lb | Tons | Zinc | Used | ZincTonsUsed |  | 40400203 | Point | Lb | 1000 Gallon-Years | Gasoline | Storage Capacity | Gasoline1000 Gallon-YearsStorage Capacity
30400801 | Point | Lb | Tons | Material | Produced | MaterialTonsProduced |  | 40400204 | Point | Lb | 1000 Gallons | Gasoline | Throughput | Gasoline1000 GallonsThroughput
30400801 | Point | Lb | Tons | Material | Produced | MaterialTonsProduced |  | 40400205 | Point | Lb | 1000 Gallons | Gasoline | Throughput | Gasoline1000 GallonsThroughput
30400801 | Point | Lb | Tons | Material | Produced | MaterialTonsProduced |  | 40400206 | Point | Lb | 1000 Gallons | Gasoline | Throughput | Gasoline1000 GallonsThroughput
30400802 | Point | Lb | Tons | Material | Produced | MaterialTonsProduced |  | 40400211 | Point | Lb | 1000 Gallons | Gasoline | Throughput | Gasoline1000 GallonsThroughput
30400802 | Point | Lb | Tons | Material | Produced | MaterialTonsProduced |  | 40400212 | Point | Lb | 1000 Gallons | Gasoline | Throughput | Gasoline1000 GallonsThroughput
30400802 | Point | Lb | Tons | Material | Produced | MaterialTonsProduced |  | 40400213 | Point | Lb | 1000 Gallons | Gasoline | Throughput | Gasoline1000 GallonsThroughput
30400802 | Point | Lb | Tons | Material | Produced | MaterialTonsProduced |  | 40400250 | Point | mg | Liters | Gas | Stored | GasLitersStored
30400803 | Point | Lb | Tons | Material | Produced | MaterialTonsProduced |  | 40400250 | Point | mg | Liters | Gas | Stored | GasLitersStored
30400803 | Point | Lb | Tons | Material | Produced | MaterialTonsProduced |  | 40400250 | Point | Lb | 1000 Gallons | Liquid | Transferred | Liquid1000 GallonsTransferred
30400803 | Point | Lb | Tons | Material | Produced | MaterialTonsProduced |  | 40400301 | Point | Lb | 1000 Gallon-Years | Liquid | Storage Capacity | Liquid1000 Gallon-YearsStorage Capacity
30400803 | Point | Lb | Tons | Material | Produced | MaterialTonsProduced |  | 40400302 | Point | Lb | 1000 Gallons | Liquid | Throughput | Liquid1000 GallonsThroughput
30400803 | Point | Lb | Tons | Material | Produced | MaterialTonsProduced |  | 40400402 | Point | Lb | 1000 Gallons | Gasoline | Throughput | Gasoline1000 GallonsThroughput
30400805 | Point | Lb | Tons | Zinc | Produced | ZincTonsProduced |  | 40400404 | Point | Lb | 1000 Gallons | Gasoline | Throughput | Gasoline1000 GallonsThroughput
30400805 | Point | Lb | Tons | Zinc | Produced | ZincTonsProduced |  | 40400406 | Point | Lb | 1000 Gallons | Gasoline | Throughput | Gasoline1000 GallonsThroughput
30400805 | Point | Lb | Tons | Zinc | Used | ZincTonsUsed |  | 40400408 | Point | Lb | 1000 Gallons | Crude Oil | Throughput | Crude Oil1000 GallonsThroughput
30400805 | Point | Lb | Tons | Zinc | Used | ZincTonsUsed |  | 40400410 | Point | Lb | 1000 Gallons | Jet Naphtha | Throughput | Jet Naphtha1000 GallonsThroughput
30400806 | Point | Lb | Tons | Material | Produced | MaterialTonsProduced |  | 40400412 | Point | Lb | 1000 Gallons | Jet Kerosene | Throughput | Jet Kerosene1000 GallonsThroughput
30400806 | Point | Lb | Tons | Material | Produced | MaterialTonsProduced |  | 40400414 | Point | Lb | 1000 Gallons | Distillate Oil (No. 2) | Throughput | Distillate Oil (No. 2)1000 GallonsThroughput
30400806 | Point | Lb | Tons | Zinc | Used | ZincTonsUsed |  | 40500101 | Point | Lb | Tons | Solvent in Ink | Used | Solvent in InkTonsUsed
30400806 | Point | Lb | Tons | Material | Produced | MaterialTonsProduced |  | 40500101 | Point | Lb | Tons | Solvent in Ink | Used | Solvent in InkTonsUsed
30400809 | Point | Lb | Tons | Material | Produced | MaterialTonsProduced |  | 40500201 | Point | Lb | Tons | Ink | Used | InkTonsUsed
30400809 | Point | Lb | Tons | Material | Produced | MaterialTonsProduced |  | 40500202 | Point | Lb | Tons | Solvent | Added | SolventTonsAdded
30400809 | Point | Lb | Tons | Zinc | Used | ZincTonsUsed |  | 40500203 | Point | Lb | Tons | Solvent | Added | SolventTonsAdded
30400809 | Point | Lb | Tons | Material | Produced | MaterialTonsProduced |  | 40500211 | Point | Lb | Tons | Solvent in Ink | Used | Solvent in InkTonsUsed
30400809 | Point | Lb | Tons | Material | Produced | MaterialTonsProduced |  | 40500212 | Point | Lb | Gallons | Ink | Used | InkGallonsUsed
30400810 | Point | Lb | Tons | Material | Produced | MaterialTonsProduced |  | 40500301 | Point | Lb | Tons | Ink | Used | InkTonsUsed
30400810 | Point | Lb | Tons | Material | Produced | MaterialTonsProduced |  | 40500302 | Point | Lb | Tons | Solvent | Added | SolventTonsAdded
30400810 | Point | Lb | Tons | Zinc | Used | ZincTonsUsed |  | 40500303 | Point | Lb | Tons | Solvent | Added | SolventTonsAdded
30400810 | Point | Lb | Tons | Material | Produced | MaterialTonsProduced |  | 40500304 | Point | Lb | Tons | Solvent | Added | SolventTonsAdded
30400810 | Point | Lb | Tons | Material | Produced | MaterialTonsProduced |  | 40500305 | Point | Lb | Tons | Solvent | Added | SolventTonsAdded
30400811 | Point | Lb | Tons | Material | Produced | MaterialTonsProduced |  | 40500306 | Point | Lb | Tons | Solvent | Added | SolventTonsAdded
30400811 | Point | Lb | Tons | Material | Produced | MaterialTonsProduced |  | 40500307 | Point | Lb | Tons | Solvent | Added | SolventTonsAdded
30400811 | Point | Lb | Tons | Zinc | Used | ZincTonsUsed |  | 40500311 | Point | Lb | Tons | Solvent in Ink | Used | Solvent in InkTonsUsed
30400811 | Point | Lb | Tons | Material | Produced | MaterialTonsProduced |  | 40500312 | Point | Lb | Gallons | Ink | Used | InkGallonsUsed
30400811 | Point | Lb | Tons | Material | Produced | MaterialTonsProduced |  | 40500314 | Point | Lb | Tons | Solvent | Consumed | SolventTonsConsumed
30400812 | Point | Lb | Tons | Residues/Skimmings | Processed | Residues/SkimmingsTonsProcessed |  | 40500401 | Point | Lb | Tons | Ink | Used | InkTonsUsed
30400812 | Point | Lb | Tons | Residues/Skimmings | Processed | Residues/SkimmingsTonsProcessed |  | 40500411 | Point | Lb | Tons | Solvent in Ink | Used | Solvent in InkTonsUsed
30400812 | Point | Lb | Tons | Residues/Skimmings | Processed | Residues/SkimmingsTonsProcessed |  | 40500412 | Point | Lb | Gallons | Ink | Used | InkGallonsUsed
30400824 | Point | Lb | Tons | Material | Produced | MaterialTonsProduced |  | 40500501 | Point | Lb | Tons | Ink | Used | InkTonsUsed
30400824 | Point | Lb | Tons | Material | Produced | MaterialTonsProduced |  | 40500502 | Point | Lb | Tons | Solvent | Added | SolventTonsAdded
30400824 | Point | Lb | Tons | Zinc | Used | ZincTonsUsed |  | 40500503 | Point | Lb | Tons | Solvent | Added | SolventTonsAdded
30400824 | Point | Lb | Tons | Material | Produced | MaterialTonsProduced |  | 40500506 | Point | Lb | Tons | Solvent | Added | SolventTonsAdded
30400824 | Point | Lb | Tons | Material | Produced | MaterialTonsProduced |  | 40500507 | Point | Lb | Tons | Solvent | Added | SolventTonsAdded
30400828 | Point | Lb | Tons | Material | Produced | MaterialTonsProduced |  | 40500510 | Point | Lb | Tons | Solvent | Added | SolventTonsAdded
30400828 | Point | Lb | Tons | Material | Produced | MaterialTonsProduced |  | 40500511 | Point | Lb | Tons | Solvent in Ink | Used | Solvent in InkTonsUsed
30400828 | Point | Lb | Tons | Feed Material | Processed | Feed MaterialTonsProcessed |  | 40500512 | Point | Lb | Gallons | Ink | Used | InkGallonsUsed
30400828 | Point | Lb | Tons | Material | Produced | MaterialTonsProduced |  | 40500513 | Point | Lb | Gallons | Ink | Used | InkGallonsUsed
30400828 | Point | Lb | Tons | Material | Produced | MaterialTonsProduced |  | 40500599 | Point | Lb | Tons | Solvent | Added | SolventTonsAdded
30400834 | Point | Lb | Tons | Material | Produced | MaterialTonsProduced |  | 40600101 | Point | Lb | 1000 Gallons | Gasoline | Transferred | Gasoline1000 GallonsTransferred
30400834 | Point | Lb | Tons | Material | Produced | MaterialTonsProduced |  | 40600126 | Point | Lb | 1000 Gallons | Gasoline | Transferred | Gasoline1000 GallonsTransferred
30400834 | Point | Lb | Tons | Zinc | Used | ZincTonsUsed |  | 40600130 | Point | Lb | 1000 Gallons | Distillate Oil | Transferred | Distillate Oil1000 GallonsTransferred
30400834 | Point | Lb | Tons | Material | Produced | MaterialTonsProduced |  | 40600131 | Point | Lb | 1000 Gallons | Gasoline | Transferred | Gasoline1000 GallonsTransferred
30400834 | Point | Lb | Tons | Material | Produced | MaterialTonsProduced |  | 40600131 | Point | Lb | 1000 Gallons | Gasoline | Transferred | Gasoline1000 GallonsTransferred
30400838 | Point | Lb | Tons | Material | Produced | MaterialTonsProduced |  | 40600132 | Point | Lb | 1000 Gallons | Crude Oil | Transferred | Crude Oil1000 GallonsTransferred
30400838 | Point | Lb | Tons | Material | Produced | MaterialTonsProduced |  | 40600133 | Point | Lb | 1000 Gallons | Jet Naphtha | Transferred | Jet Naphtha1000 GallonsTransferred
30400838 | Point | Lb | Tons | Feed Material | Processed | Feed MaterialTonsProcessed |  | 40600134 | Point | Lb | 1000 Gallons | Kerosene | Transferred | Kerosene1000 GallonsTransferred
30400838 | Point | Lb | Tons | Material | Produced | MaterialTonsProduced |  | 40600135 | Point | Lb | 1000 Gallons | Distillate Oil | Transferred | Distillate Oil1000 GallonsTransferred
30400838 | Point | Lb | Tons | Material | Produced | MaterialTonsProduced |  | 40600136 | Point | Lb | 1000 Gallons | Gas | Stored | Gas1000 GallonsStored
30400841 | Point | Lb | Tons | Material | Produced | MaterialTonsProduced |  | 40600136 | Point | Lb | 1000 Gallons | Gasoline | Transferred | Gasoline1000 GallonsTransferred
30400842 | Point | Lb | Tons | Material | Produced | MaterialTonsProduced |  | 40600136 | Point | Lb | 1000 Gallons | Gasoline | Transferred | Gasoline1000 GallonsTransferred
30400843 | Point | Lb | Tons | Material | Produced | MaterialTonsProduced |  | 40600137 | Point | Lb | 1000 Gallons | Crude Oil | Transferred | Crude Oil1000 GallonsTransferred
30400851 | Point | Lb | Tons | Material | Produced | MaterialTonsProduced |  | 40600138 | Point | Lb | 1000 Gallons | Jet Naphtha | Transferred | Jet Naphtha1000 GallonsTransferred
30400851 | Point | Lb | Tons | Material | Produced | MaterialTonsProduced |  | 40600139 | Point | Lb | 1000 Gallons | Kerosene | Transferred | Kerosene1000 GallonsTransferred
30400851 | Point | Lb | Tons | Material | Produced | MaterialTonsProduced |  | 40600140 | Point | Lb | 1000 Gallons | Distillate Oil | Transferred | Distillate Oil1000 GallonsTransferred
30400851 | Point | Lb | Tons | Material | Produced | MaterialTonsProduced |  | 40600142 | Point | Lb | 1000 Gallons | Crude Oil | Transferred | Crude Oil1000 GallonsTransferred
30400852 | Point | Lb | Tons | Material | Produced | MaterialTonsProduced |  | 40600143 | Point | Lb | 1000 Gallons | Jet Naphtha | Transferred | Jet Naphtha1000 GallonsTransferred
30400852 | Point | Lb | Tons | Material | Produced | MaterialTonsProduced |  | 40600144 | Point | Lb | 1000 Gallons | Gasoline | Transferred | Gasoline1000 GallonsTransferred
30400852 | Point | Lb | Tons | Material | Produced | MaterialTonsProduced |  | 40600144 | Point | Lb | 1000 Gallons | Gasoline | Transferred | Gasoline1000 GallonsTransferred
30400852 | Point | Lb | Tons | Material | Produced | MaterialTonsProduced |  | 40600145 | Point | Lb | 1000 Gallons | Crude Oil | Transferred | Crude Oil1000 GallonsTransferred
30400854 | Point | Lb | Tons | Zinc Oxide | Produced | Zinc OxideTonsProduced |  | 40600146 | Point | Lb | 1000 Gallons | Jet Naphtha | Transferred | Jet Naphtha1000 GallonsTransferred
30400854 | Point | Lb | Tons | Zinc Oxide | Produced | Zinc OxideTonsProduced |  | 40600147 | Point | Lb | 1000 Gallons | Gasoline | Transferred | Gasoline1000 GallonsTransferred
30400854 | Point | Lb | Tons | Zinc Oxide | Produced | Zinc OxideTonsProduced |  | 40600148 | Point | Lb | 1000 Gallons | Crude Oil | Transferred | Crude Oil1000 GallonsTransferred
30400854 | Point | Lb | Tons | Zinc Oxide | Produced | Zinc OxideTonsProduced |  | 40600149 | Point | Lb | 1000 Gallons | Jet Naphtha | Transferred | Jet Naphtha1000 GallonsTransferred
30400854 | Point | Lb | Tons | Zinc Oxide | Produced | Zinc OxideTonsProduced |  | 40600160 | Point | Lb | 1000 Gallons | Kerosene | Transferred | Kerosene1000 GallonsTransferred
30400855 | Point | Lb | Tons | Zinc Oxide | Produced | Zinc OxideTonsProduced |  | 40600161 | Point | Lb | 1000 Gallons | Distillate Oil | Transferred | Distillate Oil1000 GallonsTransferred
30400855 | Point | Lb | Tons | Zinc Oxide | Produced | Zinc OxideTonsProduced |  | 40600162 | Point | Lb | 1000 Gallons | Gasoline | Transferred | Gasoline1000 GallonsTransferred
30400855 | Point | Lb | Tons | Zinc Oxide | Produced | Zinc OxideTonsProduced |  | 40600163 | Point | Lb | 1000 Gallons | Gasoline | Transferred | Gasoline1000 GallonsTransferred
30400855 | Point | Lb | Tons | Zinc Oxide | Produced | Zinc OxideTonsProduced |  | 40600231 | Point | Lb | 1000 Gallons | Gasoline | Transferred | Gasoline1000 GallonsTransferred
30400855 | Point | Lb | Tons | Zinc Oxide | Produced | Zinc OxideTonsProduced |  | 40600232 | Point | Lb | 1000 Gallons | Gasoline | Transferred | Gasoline1000 GallonsTransferred
30400861 | Point | Lb | Tons | Material | Produced | MaterialTonsProduced |  | 40600234 | Point | Lb | 1000 Gallons | Gasoline | Transferred | Gasoline1000 GallonsTransferred
30400861 | Point | Lb | Tons | Material | Produced | MaterialTonsProduced |  | 40600235 | Point | Lb | 1000 Gallons | Gasoline | Transferred | Gasoline1000 GallonsTransferred
30400861 | Point | Lb | Tons | Material | Produced | MaterialTonsProduced |  | 40600235 | Point | Lb | 1000 Gallons | Gasoline | Transferred | Gasoline1000 GallonsTransferred
30400862 | Point | Lb | Tons | Material | Produced | MaterialTonsProduced |  | 40600236 | Point | Lb | 1000 Gallons | Gasoline | Transferred | Gasoline1000 GallonsTransferred
30400862 | Point | Lb | Tons | Material | Produced | MaterialTonsProduced |  | 40600237 | Point | Lb | 1000 Gallons | Gasoline | Transferred | Gasoline1000 GallonsTransferred
30400862 | Point | Lb | Tons | Material | Produced | MaterialTonsProduced |  | 40600237 | Point | Lb | 1000 Gallons | Gasoline | Transferred | Gasoline1000 GallonsTransferred
30400862 | Point | Lb | Tons | Material | Produced | MaterialTonsProduced |  | 40600238 | Point | Lb | 1000 Gallons | Gasoline | Transferred | Gasoline1000 GallonsTransferred
30400862 | Point | Lb | Tons | Material | Produced | MaterialTonsProduced |  | 40600238 | Point | Lb | 1000 Gallons | Gasoline | Transferred | Gasoline1000 GallonsTransferred
30400863 | Point | Lb | Tons | Material | Produced | MaterialTonsProduced |  | 40600239 | Point | Lb | 1000 Gallons | Gasoline | Transferred | Gasoline1000 GallonsTransferred
30400863 | Point | Lb | Tons | Material | Produced | MaterialTonsProduced |  | 40600240 | Point | Lb | 1000 Gallons | Gasoline | Transferred | Gasoline1000 GallonsTransferred
30400863 | Point | Lb | Tons | Material | Produced | MaterialTonsProduced |  | 40600241 | Point | Lb | 1000 Gallons | Gas | Transferred | Gas1000 GallonsTransferred
30400863 | Point | Lb | Tons | Material | Produced | MaterialTonsProduced |  | 40600241 | Point | Lb | 1000 Gallon-Years | Total Cargo Capacity | Existing | Total Cargo Capacity1000 Gallon-YearsExisting
30400863 | Point | Lb | Tons | Material | Produced | MaterialTonsProduced |  | 40600242 | Point | Lb | 1000 Gallons | Gasoline | Transported | Gasoline1000 GallonsTransported
30400864 | Point | Lb | Tons | Zinc | Used | ZincTonsUsed |  | 40600242 | Point | Lb | 1000 Gallons | Gasoline | Transported | Gasoline1000 GallonsTransported
30400864 | Point | Lb | Tons | Zinc | Used | ZincTonsUsed |  | 40600243 | Point | Lb | 1000 Gallons | Crude Oil | Transferred | Crude Oil1000 GallonsTransferred
30400864 | Point | Lb | Tons | Material | Produced | MaterialTonsProduced |  | 40600244 | Point | Lb | 1000 Gallons | Jet Fuel | Transferred | Jet Fuel1000 GallonsTransferred
30400864 | Point | Lb | Tons | Material | Produced | MaterialTonsProduced |  | 40600245 | Point | Lb | 1000 Gallons | Kerosene | Transferred | Kerosene1000 GallonsTransferred
30400864 | Point | Lb | Tons | Material | Produced | MaterialTonsProduced |  | 40600246 | Point | Lb | 1000 Gallons | Distillate Oil | Transferred | Distillate Oil1000 GallonsTransferred
30400865 | Point | Lb | Tons | Metal | Processed | MetalTonsProcessed |  | 40600248 | Point | Lb | 1000 Gallons | Crude Oil | Transferred | Crude Oil1000 GallonsTransferred
30400865 | Point | Lb | Tons | Metal | Processed | MetalTonsProcessed |  | 40600249 | Point | Lb | 1000 Gallons | Jet Fuel | Transferred | Jet Fuel1000 GallonsTransferred
30400865 | Point | Lb | Tons | Material | Produced | MaterialTonsProduced |  | 40600250 | Point | Lb | 1000 Gallons | Kerosene | Transferred | Kerosene1000 GallonsTransferred
30400865 | Point | Lb | Tons | Scrap | Processed | ScrapTonsProcessed |  | 40600251 | Point | Lb | 1000 Gallons | Distillate Oil | Transferred | Distillate Oil1000 GallonsTransferred
30400865 | Point | Lb | Tons | Scrap | Processed | ScrapTonsProcessed |  | 40600253 | Point | Lb | 1000 Gallon-Years | Total Cargo Capacity | Existing | Total Cargo Capacity1000 Gallon-YearsExisting
30400867 | Point | Lb | Tons | Material | Produced | MaterialTonsProduced |  | 40600254 | Point | Lb | 1000 Gallons | Crude Oil | Transported | Crude Oil1000 GallonsTransported
30400867 | Point | Lb | Tons | Material | Produced | MaterialTonsProduced |  | 40600255 | Point | Lb | 1000 Gallons | Jet Fuel | Transported | Jet Fuel1000 GallonsTransported
30400867 | Point | Lb | Tons | Material | Produced | MaterialTonsProduced |  | 40600256 | Point | Lb | 1000 Gallons | Kerosene | Transported | Kerosene1000 GallonsTransported
30400868 | Point | Lb | Tons | Material | Produced | MaterialTonsProduced |  | 40600257 | Point | Lb | 1000 Gallons | Distillate Oil | Transported | Distillate Oil1000 GallonsTransported
30400868 | Point | Lb | Tons | Material | Produced | MaterialTonsProduced |  | 40600301 | Point | Lb | 1000 Gallons | Gas | Stored | Gas1000 GallonsStored
30400868 | Point | Lb | Tons | Material | Produced | MaterialTonsProduced |  | 40600301 | Point | Lb | 1000 Gallons | Gasoline | Transferred | Gasoline1000 GallonsTransferred
30400869 | Point | Lb | Tons | Material | Produced | MaterialTonsProduced |  | 40600301 | Point | Lb | 1000 Gallons | Gasoline | Transferred | Gasoline1000 GallonsTransferred
30400869 | Point | Lb | Tons | Material | Produced | MaterialTonsProduced |  | 40600301 | Point | Lb | 1000 Gallons | Gasoline | Transferred | Gasoline1000 GallonsTransferred
30400869 | Point | Lb | Tons | Material | Produced | MaterialTonsProduced |  | 40600301 | Point | mg | Liters | Gas | Stored | GasLitersStored
30400870 | Point | Lb | Tons | Material | Produced | MaterialTonsProduced |  | 40600301 | Point | Lb | 1000 Gallons | Gasoline | Transferred | Gasoline1000 GallonsTransferred
30400870 | Point | Lb | Tons | Material | Produced | MaterialTonsProduced |  | 40600301 | Point | Lb | 1000 Gallons | Gasoline | Transferred | Gasoline1000 GallonsTransferred
30400870 | Point | Lb | Tons | Material | Produced | MaterialTonsProduced |  | 40600302 | Point | Lb | 1000 Gallons | Gas | Stored | Gas1000 GallonsStored
30400872 | Point | Lb | Tons | Material | Produced | MaterialTonsProduced |  | 40600302 | Point | Lb | 1000 Gallons | Gasoline | Transferred | Gasoline1000 GallonsTransferred
30400872 | Point | Lb | Tons | Material | Produced | MaterialTonsProduced |  | 40600302 | Point | Lb | 1000 Gallons | Gasoline | Transferred | Gasoline1000 GallonsTransferred
30400872 | Point | Lb | Tons | Material | Produced | MaterialTonsProduced |  | 40600302 | Point | mg | Liters | Gas | Stored | GasLitersStored
30400872 | Point | Lb | Tons | Material | Produced | MaterialTonsProduced |  | 40600302 | Point | mg | Liters | Gas | Stored | GasLitersStored
30400873 | Point | Lb | Tons | Material | Produced | MaterialTonsProduced |  | 40600302 | Point | Lb | 1000 Gallons | Gasoline | Transferred | Gasoline1000 GallonsTransferred
30400873 | Point | Lb | Tons | Material | Produced | MaterialTonsProduced |  | 40600305 | Point | Lb | 1000 Gallons | Gasoline | Transferred | Gasoline1000 GallonsTransferred
30400873 | Point | Lb | Tons | Material | Produced | MaterialTonsProduced |  | 40600306 | Point | Lb | 1000 Gallons | Gas | Stored | Gas1000 GallonsStored
30400873 | Point | Lb | Tons | Material | Produced | MaterialTonsProduced |  | 40600306 | Point | Lb | 1000 Gallons | Gasoline | Throughput | Gasoline1000 GallonsThroughput
30400899 | Point | Lb | Tons | EAF Dust | Processed | EAF DustTonsProcessed |  | 40600306 | Point | Lb | 1000 Gallons | Gasoline | Throughput | Gasoline1000 GallonsThroughput
30400901 | Point | Lb | Tons | Metal | Charged | MetalTonsCharged |  | 40600306 | Point | mg | Liters | Gas | Stored | GasLitersStored
30401007 | Point | Lb | Tons | Material | Processed | MaterialTonsProcessed |  | 40600306 | Point | mg | Liters | Gas | Stored | GasLitersStored
30401007 | Point | Lb | Tons | Material | Processed | MaterialTonsProcessed |  | 40600306 | Point | Lb | 1000 Gallons | Gasoline | Throughput | Gasoline1000 GallonsThroughput
30401007 | Point | Lb | Tons | Material | Processed | MaterialTonsProcessed |  | 40600307 | Point | Lb | 1000 Gallons | Gas | Stored | Gas1000 GallonsStored
30401008 | Point | Lb | Tons | Material | Processed | MaterialTonsProcessed |  | 40600307 | Point | mg | Liters | Gas | Stored | GasLitersStored
30401008 | Point | Lb | Tons | Material | Processed | MaterialTonsProcessed |  | 40600307 | Point | mg | Liters | Gas | Stored | GasLitersStored
30401008 | Point | Lb | Tons | Material | Processed | MaterialTonsProcessed |  | 40600307 | Point | Lb | 1000 Gallons | Gasoline | Throughput | Gasoline1000 GallonsThroughput
30402001 | Point | Lb | Tons | Material | Processed | MaterialTonsProcessed |  | 40600401 | Point | Lb | 1000 Gallons | Gas | Stored | Gas1000 GallonsStored
30402004 | Point | Lb | Tons | Material | Processed | MaterialTonsProcessed |  | 40600401 | Point | mg | Liters | Gas | Stored | GasLitersStored
30402004 | Point | Lb | Tons | Material | Processed | MaterialTonsProcessed |  | 40600401 | Point | Lb | Tons | Gas | Stored | GasTonsStored
30402201 | Point | Lb | Tons | Material | Processed | MaterialTonsProcessed |  | 40600401 | Point | Lb | 1000 Gallons | Gasoline | Pumped | Gasoline1000 GallonsPumped
30402210 | Point | Lb | Tons | Material | Processed | MaterialTonsProcessed |  | 40600401 | Point | Lb | Tons | Gas | Stored | GasTonsStored
30404001 | Point | Lb | Tons | Material | Processed | MaterialTonsProcessed |  | 40600401 | Point | Lb | Tons | Gas | Stored | GasTonsStored
30404001 | Point | Lb | Tons | Material | Processed | MaterialTonsProcessed |  | 40600401 | Point | Lb | Tons | Gas | Stored | GasTonsStored
30404001 | Point | Lb | Tons | Material | Processed | MaterialTonsProcessed |  | 40600402 | Point | Lb | 1000 Gallons | Gasoline | Pumped | Gasoline1000 GallonsPumped
30405101 | Point | Lb | Tons | Lead | Processed | LeadTonsProcessed |  | 40600402 | Point | mg | Liters | Gas | Stored | GasLitersStored
30405103 | Point | Lb | Tons | Lead | Processed | LeadTonsProcessed |  | 40600402 | Point | mg | Liters | Gas | Stored | GasLitersStored
30490001 | Point | Lb | 1000 Gallons | Distillate Oil (No. 2) | Burned | Distillate Oil (No. 2)1000 GallonsBurned |  | 40600402 | Point | Lb | 1000 Gallons | Gasoline | Pumped | Gasoline1000 GallonsPumped
30490001 | Point | Lb | 1000 Gallons | Distillate Oil (No. 2) | Burned | Distillate Oil (No. 2)1000 GallonsBurned |  | 40600403 | Point | Lb | 1000 Gallons | Gasoline | Transferred | Gasoline1000 GallonsTransferred
30490001 | Point | Lb | 1000 Gallons | Distillate Oil (No. 2) | Burned | Distillate Oil (No. 2)1000 GallonsBurned |  | 40600403 | Point | mg | Liters | Gas | Stored | GasLitersStored
30490002 | Point | Lb | 1000 Gallons | Residual Oil | Burned | Residual Oil1000 GallonsBurned |  | 40600403 | Point | mg | Liters | Gas | Stored | GasLitersStored
30490002 | Point | Lb | 1000 Gallons | Residual Oil | Burned | Residual Oil1000 GallonsBurned |  | 40700401 | Point | Lb | 1000 Gallon-Years | Acetic Anhydride | Storage Capacity | Acetic Anhydride1000 Gallon-YearsStorage Capacity
30490002 | Point | Lb | 1000 Gallons | Residual Oil | Burned | Residual Oil1000 GallonsBurned |  | 40700402 | Point | Lb | 1000 Gallons | Acetic Anhydride | Throughput | Acetic Anhydride1000 GallonsThroughput
30490003 | Point | Lb | Million Cubic Feet | Natural Gas | Burned | Natural GasMillion Cubic FeetBurned |  | 40700801 | Point | Lb | 1000 Gallon-Years | n-Butyl Alcohol | Storage Capacity | n-Butyl Alcohol1000 Gallon-YearsStorage Capacity
30490003 | Point | Lb | Million Cubic Feet | Natural Gas | Burned | Natural GasMillion Cubic FeetBurned |  | 40700802 | Point | Lb | 1000 Gallons | n-Butyl Alcohol | Throughput | n-Butyl Alcohol1000 GallonsThroughput
30490003 | Point | Lb | Million Cubic Feet | Natural Gas | Burned | Natural GasMillion Cubic FeetBurned |  | 40700803 | Point | Lb | 1000 Gallon-Years | sec-Butyl Alcohol | Storage Capacity | sec-Butyl Alcohol1000 Gallon-YearsStorage Capacity
30490004 | Point | Lb | Million Cubic Feet | Process Gas | Burned | Process GasMillion Cubic FeetBurned |  | 40700804 | Point | Lb | 1000 Gallons | sec-Butyl Alcohol | Throughput | sec-Butyl Alcohol1000 GallonsThroughput
30490004 | Point | Lb | Million Cubic Feet | Process Gas | Burned | Process GasMillion Cubic FeetBurned |  | 40700805 | Point | Lb | 1000 Gallon-Years | tert-Butyl Alcohol | Storage Capacity | tert-Butyl Alcohol1000 Gallon-YearsStorage Capacity
30490004 | Point | Lb | Million Cubic Feet | Process Gas | Burned | Process GasMillion Cubic FeetBurned |  | 40700806 | Point | Lb | 1000 Gallons | tert-Butyl Alcohol | Throughput | tert-Butyl Alcohol1000 GallonsThroughput
30490011 | Point | Lb | 1000 Gallons | Distillate Oil (No. 2) | Burned | Distillate Oil (No. 2)1000 GallonsBurned |  | 40700807 | Point | Lb | 1000 Gallon-Years | Cyclohexanol | Storage Capacity | Cyclohexanol1000 Gallon-YearsStorage Capacity
30490012 | Point | Lb | 1000 Gallons | Residual Oil | Burned | Residual Oil1000 GallonsBurned |  | 40700808 | Point | Lb | 1000 Gallons | Cyclohexanol | Throughput | Cyclohexanol1000 GallonsThroughput
30490013 | Point | Lb | Million Cubic Feet | Natural Gas | Burned | Natural GasMillion Cubic FeetBurned |  | 40700809 | Point | Lb | 1000 Gallon-Years | Ethanol | Storage Capacity | Ethanol1000 Gallon-YearsStorage Capacity
30490014 | Point | Lb | Million Cubic Feet | Process Gas | Burned | Process GasMillion Cubic FeetBurned |  | 40700810 | Point | Lb | 1000 Gallons | Ethanol | Throughput | Ethanol1000 GallonsThroughput
30490023 | Point | Lb | Million Cubic Feet | Natural Gas | Burned | Natural GasMillion Cubic FeetBurned |  | 40700811 | Point | Lb | 1000 Gallon-Years | Isobutyl Alcohol | Storage Capacity | Isobutyl Alcohol1000 Gallon-YearsStorage Capacity
30490024 | Point | Lb | Million Cubic Feet | Process Gas | Burned | Process GasMillion Cubic FeetBurned |  | 40700812 | Point | Lb | 1000 Gallons | Isobutyl Alcohol | Throughput | Isobutyl Alcohol1000 GallonsThroughput
30499999 | Point | Kg | Megagrams | Mercury | Produced | MercuryMegagramsProduced |  | 40700813 | Point | Lb | 1000 Gallon-Years | Isopropanol | Storage Capacity | Isopropanol1000 Gallon-YearsStorage Capacity
30500101 | Point | Lb | Tons | Asphalt | Processed | AsphaltTonsProcessed |  | 40700814 | Point | Lb | 1000 Gallons | Isopropanol | Throughput | Isopropanol1000 GallonsThroughput
30500101 | Point | Lb | Tons | Asphalt | Processed | AsphaltTonsProcessed |  | 40700815 | Point | Lb | 1000 Gallon-Years | Methanol | Storage Capacity | Methanol1000 Gallon-YearsStorage Capacity
30500101 | Point | Lb | Tons | Asphalt | Blown | AsphaltTonsBlown |  | 40700816 | Point | Lb | 1000 Gallons | Methanol | Throughput | Methanol1000 GallonsThroughput
30500101 | Point | Lb | Tons | Asphalt | Processed | AsphaltTonsProcessed |  | 40700817 | Point | Lb | 1000 Gallon-Years | n-Propyl Alcohol | Storage Capacity | n-Propyl Alcohol1000 Gallon-YearsStorage Capacity
30500101 | Point | Lb | Tons | Asphalt | Processed | AsphaltTonsProcessed |  | 40700818 | Point | Lb | 1000 Gallons | n-Propyl Alcohol | Throughput | n-Propyl Alcohol1000 GallonsThroughput
30500101 | Point | Lb | Tons | Asphalt | Processed | AsphaltTonsProcessed |  | 40701601 | Point | Lb | 1000 Gallon-Years | n-Decane | Storage Capacity | n-Decane1000 Gallon-YearsStorage Capacity
30500101 | Point | mg | Megagrams | Asphalt | Produced | AsphaltMegagramsProduced |  | 40701602 | Point | Lb | 1000 Gallons | n-Decane | Throughput | n-Decane1000 GallonsThroughput
30500101 | Point | mg | Megagrams | Asphalt | Produced | AsphaltMegagramsProduced |  | 40701603 | Point | Lb | 1000 Gallon-Years | n-Dodecane | Storage Capacity | n-Dodecane1000 Gallon-YearsStorage Capacity
30500101 | Point | Lb | Tons | Asphalt | Processed | AsphaltTonsProcessed |  | 40701604 | Point | Lb | 1000 Gallons | n-Dodecane | Throughput | n-Dodecane1000 GallonsThroughput
30500101 | Point | mg | Megagrams | Asphalt | Produced | AsphaltMegagramsProduced |  | 40701605 | Point | Lb | 1000 Gallon-Years | n-Heptane | Storage Capacity | n-Heptane1000 Gallon-YearsStorage Capacity
30500101 | Point | mg | Megagrams | Asphalt | Produced | AsphaltMegagramsProduced |  | 40701606 | Point | Lb | 1000 Gallons | n-Heptane | Throughput | n-Heptane1000 GallonsThroughput
30500101 | Point | Lb | Tons | Asphalt | Processed | AsphaltTonsProcessed |  | 40701607 | Point | Lb | 1000 Gallon-Years | Isopentane | Storage Capacity | Isopentane1000 Gallon-YearsStorage Capacity
30500102 | Point | Lb | Tons | Asphalt | Processed | AsphaltTonsProcessed |  | 40701608 | Point | Lb | 1000 Gallons | Isopentane | Throughput | Isopentane1000 GallonsThroughput
30500102 | Point | Lb | Tons | Asphalt | Processed | AsphaltTonsProcessed |  | 40701609 | Point | Lb | 1000 Gallon-Years | Pentadecane | Storage Capacity | Pentadecane1000 Gallon-YearsStorage Capacity
30500102 | Point | Lb | Tons | Asphalt | Processed | AsphaltTonsProcessed |  | 40701610 | Point | Lb | 1000 Gallons | Pentadecane | Throughput | Pentadecane1000 GallonsThroughput
30500102 | Point | Lb | Tons | Asphalt | Processed | AsphaltTonsProcessed |  | 40701611 | Point | Lb | 1000 Gallon-Years | Naphtha | Storage Capacity | Naphtha1000 Gallon-YearsStorage Capacity
30500102 | Point | Lb | Tons | Asphalt | Processed | AsphaltTonsProcessed |  | 40701612 | Point | Lb | 1000 Gallons | Naphtha | Throughput | Naphtha1000 GallonsThroughput
30500102 | Point | Lb | Tons | Asphalt | Processed | AsphaltTonsProcessed |  | 40701613 | Point | Lb | 1000 Gallon-Years | Petroleum Distillate | Storage Capacity | Petroleum Distillate1000 Gallon-YearsStorage Capacity
30500102 | Point | Lb | Tons | Asphalt | Processed | AsphaltTonsProcessed |  | 40701614 | Point | Lb | 1000 Gallons | Petroleum Distillate | Throughput | Petroleum Distillate1000 GallonsThroughput
30500103 | Point | Lb | Tons | Shingles | Processed | ShinglesTonsProcessed |  | 40702001 | Point | Lb | 1000 Gallon-Years | Dodecene | Storage Capacity | Dodecene1000 Gallon-YearsStorage Capacity
30500103 | Point | Lb | Tons | Shingles | Processed | ShinglesTonsProcessed |  | 40702002 | Point | Lb | 1000 Gallons | Dodecene | Throughput | Dodecene1000 GallonsThroughput
30500103 | Point | Lb | Tons | Shingles | Processed | ShinglesTonsProcessed |  | 40703201 | Point | Lb | 1000 Gallon-Years | Aniline | Storage Capacity | Aniline1000 Gallon-YearsStorage Capacity
30500103 | Point | Lb | Tons | Material | Produced | MaterialTonsProduced |  | 40703202 | Point | Lb | 1000 Gallons | Aniline | Throughput | Aniline1000 GallonsThroughput
30500103 | Point | Lb | Tons | Material | Produced | MaterialTonsProduced |  | 40703203 | Point | Lb | 1000 Gallon-Years | Ethanolamines | Storage Capacity | Ethanolamines1000 Gallon-YearsStorage Capacity
30500103 | Point | Lb | Tons | Material | Produced | MaterialTonsProduced |  | 40703204 | Point | Lb | 1000 Gallons | Ethanolamines | Throughput | Ethanolamines1000 GallonsThroughput
30500103 | Point | Lb | Tons | Material | Produced | MaterialTonsProduced |  | 40703205 | Point | Lb | 1000 Gallon-Years | Ethyleneamines | Storage Capacity | Ethyleneamines1000 Gallon-YearsStorage Capacity
30500103 | Point | Lb | Tons | Shingles | Processed | ShinglesTonsProcessed |  | 40703206 | Point | Lb | 1000 Gallons | Ethyleneamines | Throughput | Ethyleneamines1000 GallonsThroughput
30500104 | Point | Lb | Tons | Shingles | Processed | ShinglesTonsProcessed |  | 40703601 | Point | Lb | 1000 Gallon-Years | Benzene | Storage Capacity | Benzene1000 Gallon-YearsStorage Capacity
30500104 | Point | Lb | Tons | Shingles | Processed | ShinglesTonsProcessed |  | 40703602 | Point | Lb | 1000 Gallons | Benzene | Throughput | Benzene1000 GallonsThroughput
30500104 | Point | Lb | Tons | Shingles | Processed | ShinglesTonsProcessed |  | 40703603 | Point | Lb | 1000 Gallon-Years | Cresol | Storage Capacity | Cresol1000 Gallon-YearsStorage Capacity
30500104 | Point | Lb | Tons | Shingles | Processed | ShinglesTonsProcessed |  | 40703604 | Point | Lb | 1000 Gallons | Cresol | Throughput | Cresol1000 GallonsThroughput
30500105 | Point | Lb | Tons | Saturated Felt | Processed | Saturated FeltTonsProcessed |  | 40703605 | Point | Lb | 1000 Gallon-Years | Cumene | Storage Capacity | Cumene1000 Gallon-YearsStorage Capacity
30500105 | Point | mg | Megagrams | Material | Produced | MaterialMegagramsProduced |  | 40703606 | Point | Lb | 1000 Gallons | Cumene | Throughput | Cumene1000 GallonsThroughput
30500105 | Point | Lb | Tons | Saturated Felt | Processed | Saturated FeltTonsProcessed |  | 40703609 | Point | Lb | 1000 Gallon-Years | Ethyl Benzene | Storage Capacity | Ethyl Benzene1000 Gallon-YearsStorage Capacity
30500105 | Point | Lb | Tons | Saturated Felt | Processed | Saturated FeltTonsProcessed |  | 40703610 | Point | Lb | 1000 Gallons | Ethyl Benzene | Throughput | Ethyl Benzene1000 GallonsThroughput
30500110 | Point | Lb | Tons | Saturated Felt | Processed | Saturated FeltTonsProcessed |  | 40703611 | Point | Lb | 1000 Gallon-Years | Methyl Styrene | Storage Capacity | Methyl Styrene1000 Gallon-YearsStorage Capacity
30500110 | Point | Lb | Tons | Saturated Felt | Processed | Saturated FeltTonsProcessed |  | 40703612 | Point | Lb | 1000 Gallons | Methyl Styrene | Throughput | Methyl Styrene1000 GallonsThroughput
30500111 | Point | Lb | Tons | Saturated Felt | Processed | Saturated FeltTonsProcessed |  | 40703613 | Point | Lb | 1000 Gallon-Years | Styrene | Storage Capacity | Styrene1000 Gallon-YearsStorage Capacity
30500112 | Point | Lb | Tons | Saturated Felt | Processed | Saturated FeltTonsProcessed |  | 40703613 | Point | Lb | 1000 Gallon-Years | Styrene | Storage Capacity | Styrene1000 Gallon-YearsStorage Capacity
30500113 | Point | Lb | Tons | Saturated Felt | Processed | Saturated FeltTonsProcessed |  | 40703614 | Point | Lb | 1000 Gallons | Styrene | Throughput | Styrene1000 GallonsThroughput
30500116 | Point | Lb | Tons | Shingles | Produced | ShinglesTonsProduced |  | 40703614 | Point | Lb | 1000 Gallons | Styrene | Throughput | Styrene1000 GallonsThroughput
30500116 | Point | Lb | Tons | Shingles | Produced | ShinglesTonsProduced |  | 40703615 | Point | Lb | 1000 Gallons | Material | Processed | Material1000 GallonsProcessed
30500116 | Point | Lb | Tons | Shingles | Produced | ShinglesTonsProduced |  | 40703615 | Point | Lb | 1000 Gallon-Years | Toluene | Storage Capacity | Toluene1000 Gallon-YearsStorage Capacity
30500116 | Point | Lb | Tons | Shingles | Produced | ShinglesTonsProduced |  | 40703616 | Point | Lb | 1000 Gallons | Toluene | Throughput | Toluene1000 GallonsThroughput
30500117 | Point | Lb | Tons | Shingles | Produced | ShinglesTonsProduced |  | 40703616 | Point | Lb | 1000 Gallons | Toluene | Throughput | Toluene1000 GallonsThroughput
30500118 | Point | Lb | Tons | Shingles | Produced | ShinglesTonsProduced |  | 40703617 | Point | Lb | 1000 Gallon-Years | m-Xylene | Storage Capacity | m-Xylene1000 Gallon-YearsStorage Capacity
30500118 | Point | Lb | Tons | Shingles | Produced | ShinglesTonsProduced |  | 40703618 | Point | Lb | 1000 Gallons | m-Xylene | Throughput | m-Xylene1000 GallonsThroughput
30500119 | Point | Lb | Tons | Shingles | Produced | ShinglesTonsProduced |  | 40703619 | Point | Lb | 1000 Gallon-Years | o-Xylene | Storage Capacity | o-Xylene1000 Gallon-YearsStorage Capacity
30500119 | Point | Lb | Tons | Shingles | Produced | ShinglesTonsProduced |  | 40703620 | Point | Lb | 1000 Gallons | o-Xylene | Throughput | o-Xylene1000 GallonsThroughput
30500119 | Point | Lb | Tons | Shingles | Produced | ShinglesTonsProduced |  | 40703621 | Point | Lb | 1000 Gallon-Years | p-Xylene | Storage Capacity | p-Xylene1000 Gallon-YearsStorage Capacity
30500119 | Point | Lb | Tons | Shingles | Produced | ShinglesTonsProduced |  | 40703622 | Point | Lb | 1000 Gallons | p-Xylene | Throughput | p-Xylene1000 GallonsThroughput
30500205 | Point | Lb | Tons | Hot Mix Asphalt | Produced | Hot Mix AsphaltTonsProduced |  | 40703622 | Point | Lb | Tons | Crude Terephthalic Acid | Produced | Crude Terephthalic AcidTonsProduced
30500205 | Point | Lb | Tons | Hot Mix Asphalt | Produced | Hot Mix AsphaltTonsProduced |  | 40704001 | Point | Lb | 1000 Gallon-Years | Acetic Acid | Storage Capacity | Acetic Acid1000 Gallon-YearsStorage Capacity
30500205 | Point | Lb | Tons | Hot Mix Asphalt | Produced | Hot Mix AsphaltTonsProduced |  | 40704002 | Point | Lb | 1000 Gallons | Acetic Acid | Throughput | Acetic Acid1000 GallonsThroughput
30500205 | Point | Lb | Tons | Hot Mix Asphalt | Produced | Hot Mix AsphaltTonsProduced |  | 40704003 | Point | Lb | 1000 Gallon-Years | Acrylic Acid | Storage Capacity | Acrylic Acid1000 Gallon-YearsStorage Capacity
30500205 | Point | Lb | Tons | Hot Mix Asphalt | Produced | Hot Mix AsphaltTonsProduced |  | 40704004 | Point | Lb | 1000 Gallons | Acrylic Acid | Throughput | Acrylic Acid1000 GallonsThroughput
30500205 | Point | Lb | Tons | Hot Mix Asphalt | Produced | Hot Mix AsphaltTonsProduced |  | 40704005 | Point | Lb | 1000 Gallon-Years | Adipic Acid (Soln) | Storage Capacity | Adipic Acid (Soln)1000 Gallon-YearsStorage Capacity
30500205 | Point | Lb | Tons | Hot Mix Asphalt | Produced | Hot Mix AsphaltTonsProduced |  | 40704007 | Point | Lb | 1000 Gallon-Years | Formic Acid | Storage Capacity | Formic Acid1000 Gallon-YearsStorage Capacity
30500205 | Point | Lb | Tons | Hot Mix Asphalt | Produced | Hot Mix AsphaltTonsProduced |  | 40704008 | Point | Lb | 1000 Gallons | Formic Acid | Throughput | Formic Acid1000 GallonsThroughput
30500205 | Point | Lb | Tons | Hot Mix Asphalt | Produced | Hot Mix AsphaltTonsProduced |  | 40704009 | Point | Lb | 1000 Gallon-Years | Propionic Acid | Storage Capacity | Propionic Acid1000 Gallon-YearsStorage Capacity
30500205 | Point | Lb | Tons | Hot Mix Asphalt | Produced | Hot Mix AsphaltTonsProduced |  | 40704010 | Point | Lb | 1000 Gallons | Propionic Acid | Throughput | Propionic Acid1000 GallonsThroughput
30500205 | Point | Lb | Tons | Hot Mix Asphalt | Produced | Hot Mix AsphaltTonsProduced |  | 40704401 | Point | Lb | 1000 Gallon-Years | Butyl Acetate | Storage Capacity | Butyl Acetate1000 Gallon-YearsStorage Capacity
30500205 | Point | Lb | Tons | Hot Mix Asphalt | Produced | Hot Mix AsphaltTonsProduced |  | 40704402 | Point | Lb | 1000 Gallons | Butyl Acetate | Throughput | Butyl Acetate1000 GallonsThroughput
30500205 | Point | Lb | Tons | Hot Mix Asphalt | Produced | Hot Mix AsphaltTonsProduced |  | 40704403 | Point | Lb | 1000 Gallon-Years | Butyl Acrylate | Storage Capacity | Butyl Acrylate1000 Gallon-YearsStorage Capacity
30500205 | Point | Lb | Tons | Hot Mix Asphalt | Produced | Hot Mix AsphaltTonsProduced |  | 40704404 | Point | Lb | 1000 Gallons | Butyl Acrylate | Throughput | Butyl Acrylate1000 GallonsThroughput
30500205 | Point | Lb | Tons | Hot Mix Asphalt | Produced | Hot Mix AsphaltTonsProduced |  | 40704405 | Point | Lb | 1000 Gallon-Years | Ethyl Acetate | Storage Capacity | Ethyl Acetate1000 Gallon-YearsStorage Capacity
30500205 | Point | Lb | Tons | Hot Mix Asphalt | Produced | Hot Mix AsphaltTonsProduced |  | 40704406 | Point | Lb | 1000 Gallons | Ethyl Acetate | Throughput | Ethyl Acetate1000 GallonsThroughput
30500205 | Point | Lb | Tons | Hot Mix Asphalt | Produced | Hot Mix AsphaltTonsProduced |  | 40704407 | Point | Lb | 1000 Gallon-Years | Ethyl Acrylate | Storage Capacity | Ethyl Acrylate1000 Gallon-YearsStorage Capacity
30500205 | Point | Lb | Tons | Hot Mix Asphalt | Produced | Hot Mix AsphaltTonsProduced |  | 40704408 | Point | Lb | 1000 Gallons | Ethyl Acrylate | Throughput | Ethyl Acrylate1000 GallonsThroughput
30500205 | Point | Lb | Tons | Hot Mix Asphalt | Produced | Hot Mix AsphaltTonsProduced |  | 40704411 | Point | Lb | 1000 Gallon-Years | Isopropyl Acetate | Storage Capacity | Isopropyl Acetate1000 Gallon-YearsStorage Capacity
30500208 | Point | Lb | Gallons | Oil | Burned | OilGallonsBurned |  | 40704412 | Point | Lb | 1000 Gallons | Isopropyl Acetate | Throughput | Isopropyl Acetate1000 GallonsThroughput
30500208 | Point | Lb | Gallons | Oil | Burned | OilGallonsBurned |  | 40704413 | Point | Lb | 1000 Gallon-Years | Methyl Acetate | Storage Capacity | Methyl Acetate1000 Gallon-YearsStorage Capacity
30500208 | Point | Lb | Gallons | Oil | Burned | OilGallonsBurned |  | 40704414 | Point | Lb | 1000 Gallons | Methyl Acetate | Throughput | Methyl Acetate1000 GallonsThroughput
30500208 | Point | Lb | Gallons | Oil | Burned | OilGallonsBurned |  | 40704415 | Point | Lb | 1000 Gallon-Years | Methyl Acrylate | Storage Capacity | Methyl Acrylate1000 Gallon-YearsStorage Capacity
30500208 | Point | Lb | Gallons | Oil | Burned | OilGallonsBurned |  | 40704416 | Point | Lb | 1000 Gallons | Methyl Acrylate | Throughput | Methyl Acrylate1000 GallonsThroughput
30500208 | Point | Lb | Gallons | Oil | Burned | OilGallonsBurned |  | 40704417 | Point | Lb | 1000 Gallon-Years | Methyl Methacrylate | Storage Capacity | Methyl Methacrylate1000 Gallon-YearsStorage Capacity
30500208 | Point | Lb | Gallons | Oil | Burned | OilGallonsBurned |  | 40704418 | Point | Lb | 1000 Gallons | Methyl Methacrylate | Throughput | Methyl Methacrylate1000 GallonsThroughput
30500208 | Point | Lb | Gallons | Oil | Burned | OilGallonsBurned |  | 40704419 | Point | Lb | 1000 Gallon-Years | Vinyl Acetate | Storage Capacity | Vinyl Acetate1000 Gallon-YearsStorage Capacity
30500208 | Point | Lb | Gallons | Oil | Burned | OilGallonsBurned |  | 40704420 | Point | Lb | 1000 Gallons | Vinyl Acetate | Throughput | Vinyl Acetate1000 GallonsThroughput
30500208 | Point | Lb | Gallons | Oil | Burned | OilGallonsBurned |  | 40705209 | Point | Lb | 1000 Gallon-Years | Diethylene Glycol | Storage Capacity | Diethylene Glycol1000 Gallon-YearsStorage Capacity
30500208 | Point | Lb | Gallons | Oil | Burned | OilGallonsBurned |  | 40705603 | Point | Lb | 1000 Gallon-Years | Ethylene Glycol | Storage Capacity | Ethylene Glycol1000 Gallon-YearsStorage Capacity
30500208 | Point | Lb | Gallons | Oil | Burned | OilGallonsBurned |  | 40705604 | Point | Lb | 1000 Gallons | Ethylene Glycol | Throughput | Ethylene Glycol1000 GallonsThroughput
30500208 | Point | Lb | Gallons | Oil | Burned | OilGallonsBurned |  | 40705609 | Point | Lb | 1000 Gallon-Years | Propylene Glycol | Storage Capacity | Propylene Glycol1000 Gallon-YearsStorage Capacity
30500208 | Point | Lb | Gallons | Oil | Burned | OilGallonsBurned |  | 40706005 | Point | Lb | 1000 Gallon-Years | Carbon Tetrachloride | Storage Capacity | Carbon Tetrachloride1000 Gallon-YearsStorage Capacity
30500208 | Point | Lb | Gallons | Oil | Burned | OilGallonsBurned |  | 40706006 | Point | Lb | 1000 Gallons | Carbon Tetrachloride | Throughput | Carbon Tetrachloride1000 GallonsThroughput
30500208 | Point | Lb | Gallons | Oil | Burned | OilGallonsBurned |  | 40706007 | Point | Lb | 1000 Gallon-Years | Chlorobenzene | Storage Capacity | Chlorobenzene1000 Gallon-YearsStorage Capacity
30500208 | Point | Lb | Gallons | Oil | Burned | OilGallonsBurned |  | 40706008 | Point | Lb | 1000 Gallons | Chlorobenzene | Throughput | Chlorobenzene1000 GallonsThroughput
30500208 | Point | Lb | Gallons | Oil | Burned | OilGallonsBurned |  | 40706009 | Point | Lb | 1000 Gallon-Years | o-Dichlorobenzene | Storage Capacity | o-Dichlorobenzene1000 Gallon-YearsStorage Capacity
30500208 | Point | Lb | Gallons | Oil | Burned | OilGallonsBurned |  | 40706010 | Point | Lb | 1000 Gallons | o-Dichlorobenzene | Throughput | o-Dichlorobenzene1000 GallonsThroughput
30500208 | Point | Lb | Gallons | Oil | Burned | OilGallonsBurned |  | 40706011 | Point | Lb | 1000 Gallon-Years | p-Dichlorobenzene | Storage Capacity | p-Dichlorobenzene1000 Gallon-YearsStorage Capacity
30500208 | Point | Lb | Gallons | Oil | Burned | OilGallonsBurned |  | 40706012 | Point | Lb | 1000 Gallons | p-Dichlorobenzene | Throughput | p-Dichlorobenzene1000 GallonsThroughput
30500208 | Point | Lb | Gallons | Oil | Burned | OilGallonsBurned |  | 40706013 | Point | Lb | 1000 Gallon-Years | Epichlorohydrin | Storage Capacity | Epichlorohydrin1000 Gallon-YearsStorage Capacity
30500211 | Point | Lb | Tons | Hot Mix Asphalt | Produced | Hot Mix AsphaltTonsProduced |  | 40706014 | Point | Lb | 1000 Gallons | Epichlorohydrin | Throughput | Epichlorohydrin1000 GallonsThroughput
30500213 | Point | Lb | Tons | Material | Stored | MaterialTonsStored |  | 40706015 | Point | Lb | 1000 Gallon-Years | Ethylene Dibromide | Storage Capacity | Ethylene Dibromide1000 Gallon-YearsStorage Capacity
30500213 | Point | Lb | Tons | Material | Stored | MaterialTonsStored |  | 40706016 | Point | Lb | 1000 Gallons | Ethylene Dibromide | Throughput | Ethylene Dibromide1000 GallonsThroughput
30500213 | Point | Lb | Tons | Material | Stored | MaterialTonsStored |  | 40706017 | Point | Lb | 1000 Gallon-Years | Ethylene Dichloride | Storage Capacity | Ethylene Dichloride1000 Gallon-YearsStorage Capacity
30500213 | Point | Lb | Tons | Material | Stored | MaterialTonsStored |  | 40706018 | Point | Lb | 1000 Gallons | Ethylene Dichloride | Throughput | Ethylene Dichloride1000 GallonsThroughput
30500213 | Point | Lb | Tons | Material | Stored | MaterialTonsStored |  | 40706021 | Point | Lb | 1000 Gallon-Years | Perchloroethylene | Storage Capacity | Perchloroethylene1000 Gallon-YearsStorage Capacity
30500213 | Point | Lb | Tons | Material | Stored | MaterialTonsStored |  | 40706022 | Point | Lb | 1000 Gallons | Perchloroethylene | Throughput | Perchloroethylene1000 GallonsThroughput
30500213 | Point | Lb | Tons | Material | Stored | MaterialTonsStored |  | 40706023 | Point | Lb | 1000 Gallon-Years | Trichloroethylene | Storage Capacity | Trichloroethylene1000 Gallon-YearsStorage Capacity
30500213 | Point | Lb | Tons | Material | Stored | MaterialTonsStored |  | 40706024 | Point | Lb | 1000 Gallons | Trichloroethylene | Throughput | Trichloroethylene1000 GallonsThroughput
30500213 | Point | Lb | Tons | Material | Stored | MaterialTonsStored |  | 40706403 | Point | Lb | 1000 Gallon-Years | Toluene Diisocyanate | Storage Capacity | Toluene Diisocyanate1000 Gallon-YearsStorage Capacity
30500213 | Point | Lb | Tons | Material | Stored | MaterialTonsStored |  | 40706404 | Point | Lb | 1000 Gallons | Toluene Diisocyanate | Throughput | Toluene Diisocyanate1000 GallonsThroughput
30500213 | Point | Lb | Tons | Material | Stored | MaterialTonsStored |  | 40706801 | Point | Lb | 1000 Gallon-Years | Cyclohexanone | Storage Capacity | Cyclohexanone1000 Gallon-YearsStorage Capacity
30500213 | Point | Lb | Tons | Material | Stored | MaterialTonsStored |  | 40706802 | Point | Lb | 1000 Gallons | Cyclohexanone | Throughput | Cyclohexanone1000 GallonsThroughput
30500213 | Point | Lb | Tons | Material | Stored | MaterialTonsStored |  | 40707601 | Point | Lb | 1000 Gallon-Years | Acrylonitrile | Storage Capacity | Acrylonitrile1000 Gallon-YearsStorage Capacity
30500213 | Point | Lb | Tons | Material | Stored | MaterialTonsStored |  | 40707602 | Point | Lb | 1000 Gallons | Acrylonitrile | Throughput | Acrylonitrile1000 GallonsThroughput
30500213 | Point | Lb | Tons | Material | Stored | MaterialTonsStored |  | 40708001 | Point | Lb | 1000 Gallon-Years | Nitrobenzene | Storage Capacity | Nitrobenzene1000 Gallon-YearsStorage Capacity
30500213 | Point | Lb | Tons | Material | Stored | MaterialTonsStored |  | 40708002 | Point | Lb | 1000 Gallons | Nitrobenzene | Throughput | Nitrobenzene1000 GallonsThroughput
30500213 | Point | Lb | Tons | Material | Stored | MaterialTonsStored |  | 40708403 | Point | Lb | 1000 Gallon-Years | Phenol | Storage Capacity | Phenol1000 Gallon-YearsStorage Capacity
30500213 | Point | Lb | Tons | Material | Stored | MaterialTonsStored |  | 40708404 | Point | Lb | 1000 Gallons | Phenol | Throughput | Phenol1000 GallonsThroughput
30500213 | Point | Lb | Tons | Material | Stored | MaterialTonsStored |  | 40717205 | Point | Lb | 1000 Gallon-Years | n-Butyraldehyde | Storage Capacity | n-Butyraldehyde1000 Gallon-YearsStorage Capacity
30500213 | Point | Lb | Tons | Material | Stored | MaterialTonsStored |  | 40717206 | Point | Lb | 1000 Gallons | n-Butyraldehyde | Throughput | n-Butyraldehyde1000 GallonsThroughput
30500213 | Point | Lb | Tons | Material | Stored | MaterialTonsStored |  | 40717209 | Point | Lb | 1000 Gallon-Years | Isobutyraldehyde | Storage Capacity | Isobutyraldehyde1000 Gallon-YearsStorage Capacity
30500213 | Point | Lb | Tons | Material | Stored | MaterialTonsStored |  | 40717211 | Point | Lb | 1000 Gallon-Years | Propionaldehyde | Storage Capacity | Propionaldehyde1000 Gallon-YearsStorage Capacity
30500213 | Point | Lb | Tons | Material | Stored | MaterialTonsStored |  | 40717212 | Point | Lb | 1000 Gallons | Propionaldehyde | Throughput | Propionaldehyde1000 GallonsThroughput
30500213 | Point | Lb | Tons | Material | Stored | MaterialTonsStored |  | 40717601 | Point | Lb | 1000 Gallon-Years | Cyclohexane | Storage Capacity | Cyclohexane1000 Gallon-YearsStorage Capacity
30500213 | Point | Lb | Tons | Material | Stored | MaterialTonsStored |  | 40717602 | Point | Lb | 1000 Gallons | Cyclohexane | Throughput | Cyclohexane1000 GallonsThroughput
30500213 | Point | Lb | Tons | Material | Stored | MaterialTonsStored |  | 40717603 | Point | Lb | 1000 Gallon-Years | n-Hexane | Storage Capacity | n-Hexane1000 Gallon-YearsStorage Capacity
30500213 | Point | Lb | Tons | Material | Stored | MaterialTonsStored |  | 40717604 | Point | Lb | 1000 Gallons | n-Hexane | Throughput | n-Hexane1000 GallonsThroughput
30500213 | Point | Lb | Tons | Material | Stored | MaterialTonsStored |  | 40717605 | Point | Lb | 1000 Gallon-Years | n-Pentane | Storage Capacity | n-Pentane1000 Gallon-YearsStorage Capacity
30500213 | Point | Lb | Tons | Material | Stored | MaterialTonsStored |  | 40717606 | Point | Lb | 1000 Gallons | n-Pentane | Throughput | n-Pentane1000 GallonsThroughput
30500213 | Point | Lb | Tons | Material | Stored | MaterialTonsStored |  | 40718001 | Point | Lb | 1000 Gallon-Years | Isoprene | Storage Capacity | Isoprene1000 Gallon-YearsStorage Capacity
30500213 | Point | Lb | Tons | Material | Stored | MaterialTonsStored |  | 40718002 | Point | Lb | 1000 Gallons | Isoprene | Throughput | Isoprene1000 GallonsThroughput
30500213 | Point | Lb | Tons | Material | Stored | MaterialTonsStored |  | 40718005 | Point | Lb | 1000 Gallon-Years | 1-Pentene | Storage Capacity | 1-Pentene1000 Gallon-YearsStorage Capacity
30500213 | Point | Lb | Tons | Material | Stored | MaterialTonsStored |  | 40718006 | Point | Lb | 1000 Gallons | 1-Pentene | Throughput | 1-Pentene1000 GallonsThroughput
30500213 | Point | Lb | Tons | Material | Stored | MaterialTonsStored |  | 40718007 | Point | Lb | 1000 Gallon-Years | Piperylene | Storage Capacity | Piperylene1000 Gallon-YearsStorage Capacity
30500213 | Point | Lb | Tons | Material | Stored | MaterialTonsStored |  | 40718008 | Point | Lb | 1000 Gallons | Piperylene | Throughput | Piperylene1000 GallonsThroughput
30500213 | Point | Lb | Tons | Material | Stored | MaterialTonsStored |  | 40718009 | Point | Lb | 1000 Gallon-Years | Cyclopentene | Storage Capacity | Cyclopentene1000 Gallon-YearsStorage Capacity
30500214 | Point | Lb | Tons | Material | Loaded | MaterialTonsLoaded |  | 40718010 | Point | Lb | 1000 Gallons | Cyclopentene | Throughput | Cyclopentene1000 GallonsThroughput
30500214 | Point | Lb | Tons | Material | Loaded | MaterialTonsLoaded |  | 40720801 | Point | Lb | 1000 Gallon-Years | Ethyl Ether | Storage Capacity | Ethyl Ether1000 Gallon-YearsStorage Capacity
30500214 | Point | Lb | Tons | Material | Loaded | MaterialTonsLoaded |  | 40720802 | Point | Lb | 1000 Gallons | Ethyl Ether | Throughput | Ethyl Ether1000 GallonsThroughput
30500214 | Point | Lb | Tons | Material | Loaded | MaterialTonsLoaded |  | 40720803 | Point | Lb | 1000 Gallon-Years | Propylene Oxide | Storage Capacity | Propylene Oxide1000 Gallon-YearsStorage Capacity
30500214 | Point | Lb | Tons | Material | Loaded | MaterialTonsLoaded |  | 40720804 | Point | Lb | 1000 Gallons | Propylene Oxide | Throughput | Propylene Oxide1000 GallonsThroughput
30500214 | Point | Lb | Tons | Material | Loaded | MaterialTonsLoaded |  | 40722001 | Point | Lb | 1000 Gallon-Years | Carbon Tetrachloride | Storage Capacity | Carbon Tetrachloride1000 Gallon-YearsStorage Capacity
30500214 | Point | Lb | Tons | Material | Loaded | MaterialTonsLoaded |  | 40722002 | Point | Lb | 1000 Gallons | Carbon Tetrachloride | Throughput | Carbon Tetrachloride1000 GallonsThroughput
30500214 | Point | Lb | Tons | Material | Loaded | MaterialTonsLoaded |  | 40722003 | Point | Lb | 1000 Gallon-Years | Chloroform | Storage Capacity | Chloroform1000 Gallon-YearsStorage Capacity
30500214 | Point | Lb | Tons | Material | Loaded | MaterialTonsLoaded |  | 40722004 | Point | Lb | 1000 Gallons | Chloroform | Throughput | Chloroform1000 GallonsThroughput
30500214 | Point | Lb | Tons | Material | Loaded | MaterialTonsLoaded |  | 40722005 | Point | Lb | 1000 Gallon-Years | Ethylene Dichloride | Storage Capacity | Ethylene Dichloride1000 Gallon-YearsStorage Capacity
30500214 | Point | Lb | Tons | Material | Loaded | MaterialTonsLoaded |  | 40722006 | Point | Lb | 1000 Gallons | Ethylene Dichloride | Throughput | Ethylene Dichloride1000 GallonsThroughput
30500214 | Point | Lb | Tons | Material | Loaded | MaterialTonsLoaded |  | 40722009 | Point | Lb | 1000 Gallon-Years | Trichloroethylene | Storage Capacity | Trichloroethylene1000 Gallon-YearsStorage Capacity
30500214 | Point | Lb | Tons | Material | Loaded | MaterialTonsLoaded |  | 40722010 | Point | Lb | 1000 Gallons | Trichloroethylene | Throughput | Trichloroethylene1000 GallonsThroughput
30500214 | Point | Lb | Tons | Material | Loaded | MaterialTonsLoaded |  | 40722801 | Point | Lb | 1000 Gallon-Years | Acetone | Storage Capacity | Acetone1000 Gallon-YearsStorage Capacity
30500214 | Point | Lb | Tons | Material | Loaded | MaterialTonsLoaded |  | 40722802 | Point | Lb | 1000 Gallons | Acetone | Throughput | Acetone1000 GallonsThroughput
30500214 | Point | Lb | Tons | Material | Loaded | MaterialTonsLoaded |  | 40722803 | Point | Lb | 1000 Gallon-Years | Methyl Ethyl Ketone | Storage Capacity | Methyl Ethyl Ketone1000 Gallon-YearsStorage Capacity
30500214 | Point | Lb | Tons | Material | Loaded | MaterialTonsLoaded |  | 40722804 | Point | Lb | 1000 Gallons | Methyl Ethyl Ketone | Throughput | Methyl Ethyl Ketone1000 GallonsThroughput
30500214 | Point | Lb | Tons | Material | Loaded | MaterialTonsLoaded |  | 40722805 | Point | Lb | 1000 Gallon-Years | Methyl Isobutyl Ketone | Storage Capacity | Methyl Isobutyl Ketone1000 Gallon-YearsStorage Capacity
30500214 | Point | Lb | Tons | Material | Loaded | MaterialTonsLoaded |  | 40722806 | Point | Lb | 1000 Gallons | Methyl Isobutyl Ketone | Throughput | Methyl Isobutyl Ketone1000 GallonsThroughput
30500214 | Point | Lb | Tons | Material | Loaded | MaterialTonsLoaded |  | 40723201 | Point | Lb | 1000 Gallon-Years | Ethyl Mercaptan | Storage Capacity | Ethyl Mercaptan1000 Gallon-YearsStorage Capacity
30500214 | Point | Lb | Tons | Material | Loaded | MaterialTonsLoaded |  | 40723202 | Point | Lb | 1000 Gallons | Ethyl Mercaptan | Throughput | Ethyl Mercaptan1000 GallonsThroughput
30500214 | Point | Lb | Tons | Material | Loaded | MaterialTonsLoaded |  | 40799997 | Point | Lb | Tons | Carbon Black | Produced | Carbon BlackTonsProduced
30500214 | Point | Lb | Tons | Material | Loaded | MaterialTonsLoaded |  | 49000101 | Point | Lb | Tons | Solvent | Consumed | SolventTonsConsumed
30500214 | Point | Lb | Tons | Material | Loaded | MaterialTonsLoaded |  | 49000102 | Point | Lb | Tons | Solvent | Consumed | SolventTonsConsumed
30500214 | Point | Lb | Tons | Material | Loaded | MaterialTonsLoaded |  | 49000103 | Point | Lb | Tons | Solvent | Consumed | SolventTonsConsumed
30500214 | Point | Lb | Tons | Material | Loaded | MaterialTonsLoaded |  | 49000104 | Point | Lb | Tons | Solvent | Consumed | SolventTonsConsumed
30500214 | Point | Lb | Tons | Material | Loaded | MaterialTonsLoaded |  | 49000105 | Point | Lb | Tons | Solvent | Consumed | SolventTonsConsumed
30500214 | Point | Lb | Tons | Material | Loaded | MaterialTonsLoaded |  | 49000199 | Point | Lb | Tons | Solvent | Consumed | SolventTonsConsumed
30500214 | Point | Lb | Tons | Material | Loaded | MaterialTonsLoaded |  | 49000201 | Point | Lb | Tons | Reclaimed Solvent | Produced | Reclaimed SolventTonsProduced
30500214 | Point | Lb | Tons | Material | Loaded | MaterialTonsLoaded |  | 49000202 | Point | Lb | Tons | Reclaimed Solvent | Produced | Reclaimed SolventTonsProduced
30500214 | Point | Lb | Tons | Material | Loaded | MaterialTonsLoaded |  | 49000203 | Point | Lb | Tons | Reclaimed Solvent | Produced | Reclaimed SolventTonsProduced
30500214 | Point | Lb | Tons | Material | Loaded | MaterialTonsLoaded |  | 49000203 | Point | Lb | Tons | Reclaimed Solvent | Produced | Reclaimed SolventTonsProduced
30500214 | Point | Lb | Tons | Material | Loaded | MaterialTonsLoaded |  | 49000203 | Point | Lb | Tons | Reclaimed Solvent | Produced | Reclaimed SolventTonsProduced
30500214 | Point | Lb | Tons | Material | Loaded | MaterialTonsLoaded |  | 49000204 | Point | Lb | Tons | Reclaimed Solvent | Produced | Reclaimed SolventTonsProduced
30500214 | Point | Lb | Tons | Material | Loaded | MaterialTonsLoaded |  | 49000205 | Point | Lb | Tons | Reclaimed Solvent | Produced | Reclaimed SolventTonsProduced
30500214 | Point | Lb | Tons | Material | Loaded | MaterialTonsLoaded |  | 49000301 | Point | Lb | Each | Tank Car | Cleaned | Tank CarEachCleaned
30500214 | Point | Lb | Tons | Material | Loaded | MaterialTonsLoaded |  | 49000302 | Point | Lb | Each | Tank Car | Cleaned | Tank CarEachCleaned
30500214 | Point | Lb | Tons | Material | Loaded | MaterialTonsLoaded |  | 49000303 | Point | Lb | Each | Tank Car | Cleaned | Tank CarEachCleaned
30500214 | Point | Lb | Tons | Material | Loaded | MaterialTonsLoaded |  | 49000304 | Point | Lb | Each | Tank Car | Cleaned | Tank CarEachCleaned
30500214 | Point | Lb | Tons | Material | Loaded | MaterialTonsLoaded |  | 49000401 | Point | Lb | Each | Tank Truck | Cleaned | Tank TruckEachCleaned
30500214 | Point | Lb | Tons | Material | Loaded | MaterialTonsLoaded |  | 49000402 | Point | Lb | Each | Tank Truck | Cleaned | Tank TruckEachCleaned
30500214 | Point | Lb | Tons | Material | Loaded | MaterialTonsLoaded |  | 49000403 | Point | Lb | Each | Tank Truck | Cleaned | Tank TruckEachCleaned
30500214 | Point | Lb | Tons | Material | Loaded | MaterialTonsLoaded |  | 49000404 | Point | Lb | Each | Tank Truck | Cleaned | Tank TruckEachCleaned
30500214 | Point | Lb | Tons | Material | Loaded | MaterialTonsLoaded |  | 49000405 | Point | Lb | Each | Tank Truck | Cleaned | Tank TruckEachCleaned
30500214 | Point | Lb | Tons | Material | Loaded | MaterialTonsLoaded |  | 49000501 | Point | Lb | Tons | Solvent | Stripped | SolventTonsStripped
30500214 | Point | Lb | Tons | Material | Loaded | MaterialTonsLoaded |  | 49000502 | Point | Lb | Tons | Solvent | Stripped | SolventTonsStripped
30500214 | Point | Lb | Tons | Material | Loaded | MaterialTonsLoaded |  | 49000504 | Point | Lb | Tons | Solvent | Stripped | SolventTonsStripped
30500214 | Point | Lb | Tons | Material | Loaded | MaterialTonsLoaded |  | 49090011 | Point | Lb | 1000 Gallons | Distillate Oil (No. 2) | Burned | Distillate Oil (No. 2)1000 GallonsBurned
30500214 | Point | Lb | Tons | Material | Loaded | MaterialTonsLoaded |  | 49090012 | Point | Lb | 1000 Gallons | Residual Oil | Burned | Residual Oil1000 GallonsBurned
30500245 | Point | Lb | Tons | Hot Mix Asphalt | Produced | Hot Mix AsphaltTonsProduced |  | 49090013 | Point | Lb | Million Cubic Feet | Natural Gas | Burned | Natural GasMillion Cubic FeetBurned
30500245 | Point | Lb | Tons | Hot Mix Asphalt | Produced | Hot Mix AsphaltTonsProduced |  | 49090023 | Point | Lb | Million Cubic Feet | Natural Gas | Burned | Natural GasMillion Cubic FeetBurned
30500245 | Point | Lb | Tons | Hot Mix Asphalt | Produced | Hot Mix AsphaltTonsProduced |  | 49099998 | Point | mg | Megagrams | Methylene Chloride | Used | Methylene ChlorideMegagramsUsed
30500245 | Point | Lb | Tons | Hot Mix Asphalt | Produced | Hot Mix AsphaltTonsProduced |  | 50100101 | Point | Lb | Tons | Solid Waste | Burned | Solid WasteTonsBurned
30500245 | Point | Lb | Tons | Hot Mix Asphalt | Produced | Hot Mix AsphaltTonsProduced |  | 50100101 | Point | Lb | Tons | Solid Waste | Burned | Solid WasteTonsBurned
30500245 | Point | Lb | Tons | Hot Mix Asphalt | Produced | Hot Mix AsphaltTonsProduced |  | 50100101 | Point | Lb | Tons | Solid Waste | Burned | Solid WasteTonsBurned
30500245 | Point | Lb | Tons | Hot Mix Asphalt | Produced | Hot Mix AsphaltTonsProduced |  | 50100101 | Point | Lb | Tons | Solid Waste | Burned | Solid WasteTonsBurned
30500245 | Point | Lb | Tons | Hot Mix Asphalt | Produced | Hot Mix AsphaltTonsProduced |  | 50100101 | Point | Lb | Tons | Solid Waste | Burned | Solid WasteTonsBurned
30500245 | Point | Lb | Tons | Hot Mix Asphalt | Produced | Hot Mix AsphaltTonsProduced |  | 50100101 | Point | Lb | Tons | Solid Waste | Burned | Solid WasteTonsBurned
30500245 | Point | Lb | Tons | Hot Mix Asphalt | Produced | Hot Mix AsphaltTonsProduced |  | 50100101 | Point | Lb | Tons | Solid Waste | Burned | Solid WasteTonsBurned
30500245 | Point | Lb | Tons | Hot Mix Asphalt | Produced | Hot Mix AsphaltTonsProduced |  | 50100101 | Point | Lb | Tons | Solid Waste | Burned | Solid WasteTonsBurned
30500245 | Point | Lb | Tons | Hot Mix Asphalt | Produced | Hot Mix AsphaltTonsProduced |  | 50100101 | Point | Lb | Tons | Solid Waste | Burned | Solid WasteTonsBurned
30500245 | Point | Lb | Tons | Hot Mix Asphalt | Produced | Hot Mix AsphaltTonsProduced |  | 50100101 | Point | Lb | Tons | Solid Waste | Burned | Solid WasteTonsBurned
30500245 | Point | Lb | Tons | Hot Mix Asphalt | Produced | Hot Mix AsphaltTonsProduced |  | 50100101 | Point | Lb | Tons | Solid Waste | Burned | Solid WasteTonsBurned
30500245 | Point | Lb | Tons | Hot Mix Asphalt | Produced | Hot Mix AsphaltTonsProduced |  | 50100101 | Point | Lb | Tons | Solid Waste | Burned | Solid WasteTonsBurned
30500245 | Point | Lb | Tons | Hot Mix Asphalt | Produced | Hot Mix AsphaltTonsProduced |  | 50100101 | Point | Lb | Tons | Solid Waste | Burned | Solid WasteTonsBurned
30500245 | Point | Lb | Tons | Hot Mix Asphalt | Produced | Hot Mix AsphaltTonsProduced |  | 50100101 | Point | Lb | Tons | Solid Waste | Burned | Solid WasteTonsBurned
30500245 | Point | Lb | Tons | Hot Mix Asphalt | Produced | Hot Mix AsphaltTonsProduced |  | 50100101 | Point | Lb | Tons | Solid Waste | Burned | Solid WasteTonsBurned
30500245 | Point | Lb | Tons | Hot Mix Asphalt | Produced | Hot Mix AsphaltTonsProduced |  | 50100101 | Point | Lb | Tons | Solid Waste | Burned | Solid WasteTonsBurned
30500245 | Point | Lb | Tons | Hot Mix Asphalt | Produced | Hot Mix AsphaltTonsProduced |  | 50100101 | Point | Lb | Tons | Solid Waste | Burned | Solid WasteTonsBurned
30500245 | Point | Lb | Tons | Hot Mix Asphalt | Produced | Hot Mix AsphaltTonsProduced |  | 50100101 | Point | Lb | Tons | Solid Waste | Burned | Solid WasteTonsBurned
30500245 | Point | Lb | Tons | Hot Mix Asphalt | Produced | Hot Mix AsphaltTonsProduced |  | 50100101 | Point | Lb | Tons | Solid Waste | Burned | Solid WasteTonsBurned
30500245 | Point | Lb | Tons | Hot Mix Asphalt | Produced | Hot Mix AsphaltTonsProduced |  | 50100101 | Point | Lb | Tons | Solid Waste | Burned | Solid WasteTonsBurned
30500245 | Point | Lb | Tons | Hot Mix Asphalt | Produced | Hot Mix AsphaltTonsProduced |  | 50100101 | Point | Lb | Tons | Solid Waste | Burned | Solid WasteTonsBurned
30500245 | Point | Lb | Tons | Hot Mix Asphalt | Produced | Hot Mix AsphaltTonsProduced |  | 50100101 | Point | Lb | Tons | Solid Waste | Burned | Solid WasteTonsBurned
30500245 | Point | Lb | Tons | Hot Mix Asphalt | Produced | Hot Mix AsphaltTonsProduced |  | 50100101 | Point | Lb | Tons | Solid Waste | Burned | Solid WasteTonsBurned
30500245 | Point | Lb | Tons | Hot Mix Asphalt | Produced | Hot Mix AsphaltTonsProduced |  | 50100101 | Point | Lb | Tons | Solid Waste | Burned | Solid WasteTonsBurned
30500245 | Point | Lb | Tons | Hot Mix Asphalt | Produced | Hot Mix AsphaltTonsProduced |  | 50100101 | Point | Lb | Tons | Solid Waste | Burned | Solid WasteTonsBurned
30500245 | Point | Lb | Tons | Hot Mix Asphalt | Produced | Hot Mix AsphaltTonsProduced |  | 50100101 | Point | Lb | Tons | Solid Waste | Burned | Solid WasteTonsBurned
30500245 | Point | Lb | Tons | Hot Mix Asphalt | Produced | Hot Mix AsphaltTonsProduced |  | 50100101 | Point | Lb | Tons | Solid Waste | Burned | Solid WasteTonsBurned
30500245 | Point | Lb | Tons | Hot Mix Asphalt | Produced | Hot Mix AsphaltTonsProduced |  | 50100101 | Point | Lb | Tons | Solid Waste | Burned | Solid WasteTonsBurned
30500245 | Point | Lb | Tons | Hot Mix Asphalt | Produced | Hot Mix AsphaltTonsProduced |  | 50100101 | Point | Lb | Tons | Solid Waste | Burned | Solid WasteTonsBurned
30500245 | Point | Lb | Tons | Hot Mix Asphalt | Produced | Hot Mix AsphaltTonsProduced |  | 50100101 | Point | Lb | Tons | Solid Waste | Burned | Solid WasteTonsBurned
30500245 | Point | Lb | Tons | Hot Mix Asphalt | Produced | Hot Mix AsphaltTonsProduced |  | 50100101 | Point | Lb | Tons | Solid Waste | Burned | Solid WasteTonsBurned
30500245 | Point | Lb | Tons | Hot Mix Asphalt | Produced | Hot Mix AsphaltTonsProduced |  | 50100101 | Point | Lb | Tons | Solid Waste | Burned | Solid WasteTonsBurned
30500245 | Point | Lb | Tons | Hot Mix Asphalt | Produced | Hot Mix AsphaltTonsProduced |  | 50100101 | Point | Lb | Tons | Solid Waste | Burned | Solid WasteTonsBurned
30500245 | Point | Lb | Tons | Hot Mix Asphalt | Produced | Hot Mix AsphaltTonsProduced |  | 50100101 | Point | Lb | Tons | Solid Waste | Burned | Solid WasteTonsBurned
30500245 | Point | Lb | Tons | Hot Mix Asphalt | Produced | Hot Mix AsphaltTonsProduced |  | 50100101 | Point | Lb | Tons | Solid Waste | Burned | Solid WasteTonsBurned
30500245 | Point | Lb | Tons | Hot Mix Asphalt | Produced | Hot Mix AsphaltTonsProduced |  | 50100101 | Point | Lb | Tons | Solid Waste | Burned | Solid WasteTonsBurned
30500245 | Point | Lb | Tons | Hot Mix Asphalt | Produced | Hot Mix AsphaltTonsProduced |  | 50100101 | Point | Lb | Tons | Solid Waste | Burned | Solid WasteTonsBurned
30500245 | Point | Lb | Tons | Hot Mix Asphalt | Produced | Hot Mix AsphaltTonsProduced |  | 50100101 | Point | Lb | Tons | Solid Waste | Burned | Solid WasteTonsBurned
30500245 | Point | Lb | Tons | Hot Mix Asphalt | Produced | Hot Mix AsphaltTonsProduced |  | 50100101 | Point | Lb | Tons | Solid Waste | Burned | Solid WasteTonsBurned
30500245 | Point | Lb | Tons | Hot Mix Asphalt | Produced | Hot Mix AsphaltTonsProduced |  | 50100101 | Point | Lb | Tons | Solid Waste | Burned | Solid WasteTonsBurned
30500245 | Point | Lb | Tons | Hot Mix Asphalt | Produced | Hot Mix AsphaltTonsProduced |  | 50100101 | Point | Lb | Tons | Solid Waste | Burned | Solid WasteTonsBurned
30500245 | Point | Lb | Tons | Hot Mix Asphalt | Produced | Hot Mix AsphaltTonsProduced |  | 50100101 | Point | Lb | Tons | Solid Waste | Burned | Solid WasteTonsBurned
30500245 | Point | Lb | Tons | Hot Mix Asphalt | Produced | Hot Mix AsphaltTonsProduced |  | 50100101 | Point | Lb | Tons | Solid Waste | Burned | Solid WasteTonsBurned
30500245 | Point | Lb | Tons | Hot Mix Asphalt | Produced | Hot Mix AsphaltTonsProduced |  | 50100101 | Point | Lb | Tons | Solid Waste | Burned | Solid WasteTonsBurned
30500245 | Point | Lb | Tons | Hot Mix Asphalt | Produced | Hot Mix AsphaltTonsProduced |  | 50100101 | Point | Lb | Tons | Solid Waste | Burned | Solid WasteTonsBurned
30500245 | Point | Lb | Tons | Hot Mix Asphalt | Produced | Hot Mix AsphaltTonsProduced |  | 50100101 | Point | Lb | Tons | Solid Waste | Burned | Solid WasteTonsBurned
30500245 | Point | Lb | Tons | Hot Mix Asphalt | Produced | Hot Mix AsphaltTonsProduced |  | 50100101 | Point | Lb | Tons | Solid Waste | Burned | Solid WasteTonsBurned
30500245 | Point | Lb | Tons | Hot Mix Asphalt | Produced | Hot Mix AsphaltTonsProduced |  | 50100101 | Point | Lb | Tons | Solid Waste | Burned | Solid WasteTonsBurned
30500245 | Point | Lb | Tons | Hot Mix Asphalt | Produced | Hot Mix AsphaltTonsProduced |  | 50100101 | Point | Lb | Tons | Solid Waste | Burned | Solid WasteTonsBurned
30500245 | Point | Lb | Tons | Hot Mix Asphalt | Produced | Hot Mix AsphaltTonsProduced |  | 50100101 | Point | Lb | Tons | Solid Waste | Burned | Solid WasteTonsBurned
30500245 | Point | Lb | Tons | Hot Mix Asphalt | Produced | Hot Mix AsphaltTonsProduced |  | 50100101 | Point | Lb | Tons | Solid Waste | Burned | Solid WasteTonsBurned
30500245 | Point | Lb | Tons | Hot Mix Asphalt | Produced | Hot Mix AsphaltTonsProduced |  | 50100101 | Point | Lb | Tons | Solid Waste | Burned | Solid WasteTonsBurned
30500245 | Point | Lb | Tons | Hot Mix Asphalt | Produced | Hot Mix AsphaltTonsProduced |  | 50100101 | Point | Lb | Tons | Solid Waste | Burned | Solid WasteTonsBurned
30500245 | Point | Lb | Tons | Hot Mix Asphalt | Produced | Hot Mix AsphaltTonsProduced |  | 50100101 | Point | Lb | Tons | Solid Waste | Burned | Solid WasteTonsBurned
30500245 | Point | Lb | Tons | Hot Mix Asphalt | Produced | Hot Mix AsphaltTonsProduced |  | 50100101 | Point | Lb | Tons | Solid Waste | Burned | Solid WasteTonsBurned
30500245 | Point | Lb | Tons | Hot Mix Asphalt | Produced | Hot Mix AsphaltTonsProduced |  | 50100101 | Point | Lb | Tons | Solid Waste | Burned | Solid WasteTonsBurned
30500245 | Point | Lb | Tons | Hot Mix Asphalt | Produced | Hot Mix AsphaltTonsProduced |  | 50100101 | Point | Lb | Tons | Solid Waste | Burned | Solid WasteTonsBurned
30500245 | Point | Lb | Tons | Hot Mix Asphalt | Produced | Hot Mix AsphaltTonsProduced |  | 50100101 | Point | Lb | Tons | Solid Waste | Burned | Solid WasteTonsBurned
30500245 | Point | Lb | Tons | Hot Mix Asphalt | Produced | Hot Mix AsphaltTonsProduced |  | 50100101 | Point | Lb | Tons | Solid Waste | Burned | Solid WasteTonsBurned
30500245 | Point | Lb | Tons | Hot Mix Asphalt | Produced | Hot Mix AsphaltTonsProduced |  | 50100101 | Point | Lb | Tons | Solid Waste | Burned | Solid WasteTonsBurned
30500245 | Point | Lb | Tons | Hot Mix Asphalt | Produced | Hot Mix AsphaltTonsProduced |  | 50100101 | Point | Lb | Tons | Solid Waste | Burned | Solid WasteTonsBurned
30500245 | Point | Lb | Tons | Hot Mix Asphalt | Produced | Hot Mix AsphaltTonsProduced |  | 50100101 | Point | Lb | Tons | Solid Waste | Burned | Solid WasteTonsBurned
30500245 | Point | Lb | Tons | Hot Mix Asphalt | Produced | Hot Mix AsphaltTonsProduced |  | 50100101 | Point | Lb | Tons | Solid Waste | Burned | Solid WasteTonsBurned
30500245 | Point | Lb | Tons | Hot Mix Asphalt | Produced | Hot Mix AsphaltTonsProduced |  | 50100101 | Point | Lb | Tons | Solid Waste | Burned | Solid WasteTonsBurned
30500246 | Point | Lb | Tons | Hot Mix Asphalt | Produced | Hot Mix AsphaltTonsProduced |  | 50100101 | Point | Lb | Tons | Solid Waste | Burned | Solid WasteTonsBurned
30500246 | Point | Lb | Tons | Hot Mix Asphalt | Produced | Hot Mix AsphaltTonsProduced |  | 50100101 | Point | Lb | Tons | Solid Waste | Burned | Solid WasteTonsBurned
30500246 | Point | Lb | Tons | Hot Mix Asphalt | Produced | Hot Mix AsphaltTonsProduced |  | 50100102 | Point | Lb | Tons | Solid Waste | Burned | Solid WasteTonsBurned
30500246 | Point | Lb | Tons | Hot Mix Asphalt | Produced | Hot Mix AsphaltTonsProduced |  | 50100102 | Point | Lb | Tons | Solid Waste | Burned | Solid WasteTonsBurned
30500246 | Point | Lb | Tons | Hot Mix Asphalt | Produced | Hot Mix AsphaltTonsProduced |  | 50100102 | Point | g | Megagrams | Waste | Burned | WasteMegagramsBurned
30500246 | Point | Lb | Tons | Hot Mix Asphalt | Produced | Hot Mix AsphaltTonsProduced |  | 50100102 | Point | g | Megagrams | Waste | Burned | WasteMegagramsBurned
30500246 | Point | Lb | Tons | Hot Mix Asphalt | Produced | Hot Mix AsphaltTonsProduced |  | 50100102 | Point | g | Megagrams | Waste | Burned | WasteMegagramsBurned
30500246 | Point | Lb | Tons | Hot Mix Asphalt | Produced | Hot Mix AsphaltTonsProduced |  | 50100102 | Point | g | Megagrams | Waste | Burned | WasteMegagramsBurned
30500246 | Point | Lb | Tons | Hot Mix Asphalt | Produced | Hot Mix AsphaltTonsProduced |  | 50100102 | Point | g | Megagrams | Waste | Burned | WasteMegagramsBurned
30500246 | Point | Lb | Tons | Hot Mix Asphalt | Produced | Hot Mix AsphaltTonsProduced |  | 50100102 | Point | g | Megagrams | Waste | Burned | WasteMegagramsBurned
30500246 | Point | Lb | Tons | Hot Mix Asphalt | Produced | Hot Mix AsphaltTonsProduced |  | 50100102 | Point | g | Megagrams | Waste | Burned | WasteMegagramsBurned
30500246 | Point | Lb | Tons | Hot Mix Asphalt | Produced | Hot Mix AsphaltTonsProduced |  | 50100102 | Point | g | Megagrams | Waste | Burned | WasteMegagramsBurned
30500246 | Point | Lb | Tons | Hot Mix Asphalt | Produced | Hot Mix AsphaltTonsProduced |  | 50100102 | Point | g | Megagrams | Waste | Burned | WasteMegagramsBurned
30500246 | Point | Lb | Tons | Hot Mix Asphalt | Produced | Hot Mix AsphaltTonsProduced |  | 50100102 | Point | g | Megagrams | Waste | Burned | WasteMegagramsBurned
30500246 | Point | Lb | Tons | Hot Mix Asphalt | Produced | Hot Mix AsphaltTonsProduced |  | 50100102 | Point | Lb | Tons | Solid Waste | Burned | Solid WasteTonsBurned
30500246 | Point | Lb | Tons | Hot Mix Asphalt | Produced | Hot Mix AsphaltTonsProduced |  | 50100102 | Point | Lb | Tons | Solid Waste | Burned | Solid WasteTonsBurned
30500246 | Point | Lb | Tons | Hot Mix Asphalt | Produced | Hot Mix AsphaltTonsProduced |  | 50100102 | Point | g | Megagrams | Waste | Burned | WasteMegagramsBurned
30500246 | Point | Lb | Tons | Hot Mix Asphalt | Produced | Hot Mix AsphaltTonsProduced |  | 50100102 | Point | g | Megagrams | Waste | Burned | WasteMegagramsBurned
30500246 | Point | Lb | Tons | Hot Mix Asphalt | Produced | Hot Mix AsphaltTonsProduced |  | 50100102 | Point | Lb | Tons | Solid Waste | Burned | Solid WasteTonsBurned
30500246 | Point | Lb | Tons | Hot Mix Asphalt | Produced | Hot Mix AsphaltTonsProduced |  | 50100102 | Point | Lb | Tons | Solid Waste | Burned | Solid WasteTonsBurned
30500246 | Point | Lb | Tons | Hot Mix Asphalt | Produced | Hot Mix AsphaltTonsProduced |  | 50100102 | Point | Lb | Tons | Solid Waste | Burned | Solid WasteTonsBurned
30500246 | Point | Lb | Tons | Hot Mix Asphalt | Produced | Hot Mix AsphaltTonsProduced |  | 50100102 | Point | Lb | Tons | Solid Waste | Burned | Solid WasteTonsBurned
30500246 | Point | Lb | Tons | Hot Mix Asphalt | Produced | Hot Mix AsphaltTonsProduced |  | 50100102 | Point | Lb | Tons | Solid Waste | Burned | Solid WasteTonsBurned
30500246 | Point | Lb | Tons | Hot Mix Asphalt | Produced | Hot Mix AsphaltTonsProduced |  | 50100102 | Point | Lb | Tons | Solid Waste | Burned | Solid WasteTonsBurned
30500246 | Point | Lb | Tons | Hot Mix Asphalt | Produced | Hot Mix AsphaltTonsProduced |  | 50100103 | Point | Lb | Tons | Refuse Derived Fuel | Burned | Refuse Derived FuelTonsBurned
30500246 | Point | Lb | Tons | Hot Mix Asphalt | Produced | Hot Mix AsphaltTonsProduced |  | 50100103 | Point | Lb | Tons | Refuse Derived Fuel | Burned | Refuse Derived FuelTonsBurned
30500246 | Point | Lb | Tons | Hot Mix Asphalt | Produced | Hot Mix AsphaltTonsProduced |  | 50100103 | Point | Lb | Tons | Refuse Derived Fuel | Burned | Refuse Derived FuelTonsBurned
30500246 | Point | Lb | Tons | Hot Mix Asphalt | Produced | Hot Mix AsphaltTonsProduced |  | 50100103 | Point | Lb | Tons | Refuse Derived Fuel | Burned | Refuse Derived FuelTonsBurned
30500246 | Point | Lb | Tons | Hot Mix Asphalt | Produced | Hot Mix AsphaltTonsProduced |  | 50100103 | Point | Lb | Tons | Refuse Derived Fuel | Burned | Refuse Derived FuelTonsBurned
30500246 | Point | Lb | Tons | Hot Mix Asphalt | Produced | Hot Mix AsphaltTonsProduced |  | 50100103 | Point | Lb | Tons | Refuse Derived Fuel | Burned | Refuse Derived FuelTonsBurned
30500246 | Point | Lb | Tons | Hot Mix Asphalt | Produced | Hot Mix AsphaltTonsProduced |  | 50100103 | Point | Lb | Tons | Refuse Derived Fuel | Burned | Refuse Derived FuelTonsBurned
30500246 | Point | Lb | Tons | Hot Mix Asphalt | Produced | Hot Mix AsphaltTonsProduced |  | 50100103 | Point | Lb | Tons | Refuse Derived Fuel | Burned | Refuse Derived FuelTonsBurned
30500246 | Point | Lb | Tons | Hot Mix Asphalt | Produced | Hot Mix AsphaltTonsProduced |  | 50100103 | Point | Lb | Tons | Refuse Derived Fuel | Burned | Refuse Derived FuelTonsBurned
30500246 | Point | Lb | Tons | Hot Mix Asphalt | Produced | Hot Mix AsphaltTonsProduced |  | 50100103 | Point | Lb | Tons | Refuse Derived Fuel | Burned | Refuse Derived FuelTonsBurned
30500246 | Point | Lb | Tons | Hot Mix Asphalt | Produced | Hot Mix AsphaltTonsProduced |  | 50100103 | Point | Lb | Tons | Refuse Derived Fuel | Burned | Refuse Derived FuelTonsBurned
30500246 | Point | Lb | Tons | Hot Mix Asphalt | Produced | Hot Mix AsphaltTonsProduced |  | 50100103 | Point | Lb | Tons | Refuse Derived Fuel | Burned | Refuse Derived FuelTonsBurned
30500246 | Point | Lb | Tons | Hot Mix Asphalt | Produced | Hot Mix AsphaltTonsProduced |  | 50100103 | Point | Lb | Tons | Refuse Derived Fuel | Burned | Refuse Derived FuelTonsBurned
30500246 | Point | Lb | Tons | Hot Mix Asphalt | Produced | Hot Mix AsphaltTonsProduced |  | 50100103 | Point | Lb | Tons | Refuse Derived Fuel | Burned | Refuse Derived FuelTonsBurned
30500246 | Point | Lb | Tons | Hot Mix Asphalt | Produced | Hot Mix AsphaltTonsProduced |  | 50100103 | Point | Lb | Tons | Refuse Derived Fuel | Burned | Refuse Derived FuelTonsBurned
30500246 | Point | Lb | Tons | Hot Mix Asphalt | Produced | Hot Mix AsphaltTonsProduced |  | 50100103 | Point | Lb | Tons | Refuse Derived Fuel | Burned | Refuse Derived FuelTonsBurned
30500246 | Point | Lb | Tons | Hot Mix Asphalt | Produced | Hot Mix AsphaltTonsProduced |  | 50100103 | Point | Lb | Tons | Refuse Derived Fuel | Burned | Refuse Derived FuelTonsBurned
30500246 | Point | Lb | Tons | Hot Mix Asphalt | Produced | Hot Mix AsphaltTonsProduced |  | 50100103 | Point | Lb | Tons | Refuse Derived Fuel | Burned | Refuse Derived FuelTonsBurned
30500246 | Point | Lb | Tons | Hot Mix Asphalt | Produced | Hot Mix AsphaltTonsProduced |  | 50100103 | Point | Lb | Tons | Refuse Derived Fuel | Burned | Refuse Derived FuelTonsBurned
30500246 | Point | Lb | Tons | Hot Mix Asphalt | Produced | Hot Mix AsphaltTonsProduced |  | 50100103 | Point | Lb | Tons | Refuse Derived Fuel | Burned | Refuse Derived FuelTonsBurned
30500246 | Point | Lb | Tons | Hot Mix Asphalt | Produced | Hot Mix AsphaltTonsProduced |  | 50100103 | Point | Lb | Tons | Refuse Derived Fuel | Burned | Refuse Derived FuelTonsBurned
30500246 | Point | Lb | Tons | Hot Mix Asphalt | Produced | Hot Mix AsphaltTonsProduced |  | 50100103 | Point | Lb | Tons | Refuse Derived Fuel | Burned | Refuse Derived FuelTonsBurned
30500246 | Point | Lb | Tons | Hot Mix Asphalt | Produced | Hot Mix AsphaltTonsProduced |  | 50100103 | Point | Lb | Tons | Refuse Derived Fuel | Burned | Refuse Derived FuelTonsBurned
30500246 | Point | Lb | Tons | Hot Mix Asphalt | Produced | Hot Mix AsphaltTonsProduced |  | 50100103 | Point | Lb | Tons | Refuse Derived Fuel | Burned | Refuse Derived FuelTonsBurned
30500246 | Point | Lb | Tons | Hot Mix Asphalt | Produced | Hot Mix AsphaltTonsProduced |  | 50100103 | Point | Lb | Tons | Refuse Derived Fuel | Burned | Refuse Derived FuelTonsBurned
30500246 | Point | Lb | Tons | Hot Mix Asphalt | Produced | Hot Mix AsphaltTonsProduced |  | 50100103 | Point | Lb | Tons | Refuse Derived Fuel | Burned | Refuse Derived FuelTonsBurned
30500246 | Point | Lb | Tons | Hot Mix Asphalt | Produced | Hot Mix AsphaltTonsProduced |  | 50100103 | Point | Lb | Tons | Refuse Derived Fuel | Burned | Refuse Derived FuelTonsBurned
30500246 | Point | Lb | Tons | Hot Mix Asphalt | Produced | Hot Mix AsphaltTonsProduced |  | 50100103 | Point | Lb | Tons | Refuse Derived Fuel | Burned | Refuse Derived FuelTonsBurned
30500246 | Point | Lb | Tons | Hot Mix Asphalt | Produced | Hot Mix AsphaltTonsProduced |  | 50100103 | Point | Lb | Tons | Refuse Derived Fuel | Burned | Refuse Derived FuelTonsBurned
30500246 | Point | Lb | Tons | Hot Mix Asphalt | Produced | Hot Mix AsphaltTonsProduced |  | 50100103 | Point | Lb | Tons | Refuse Derived Fuel | Burned | Refuse Derived FuelTonsBurned
30500246 | Point | Lb | Tons | Hot Mix Asphalt | Produced | Hot Mix AsphaltTonsProduced |  | 50100103 | Point | Lb | Tons | Refuse Derived Fuel | Burned | Refuse Derived FuelTonsBurned
30500246 | Point | Lb | Tons | Hot Mix Asphalt | Produced | Hot Mix AsphaltTonsProduced |  | 50100103 | Point | Lb | Tons | Refuse Derived Fuel | Burned | Refuse Derived FuelTonsBurned
30500246 | Point | Lb | Tons | Hot Mix Asphalt | Produced | Hot Mix AsphaltTonsProduced |  | 50100103 | Point | Lb | Tons | Refuse Derived Fuel | Burned | Refuse Derived FuelTonsBurned
30500246 | Point | Lb | Tons | Hot Mix Asphalt | Produced | Hot Mix AsphaltTonsProduced |  | 50100103 | Point | Lb | Tons | Refuse Derived Fuel | Burned | Refuse Derived FuelTonsBurned
30500246 | Point | Lb | Tons | Hot Mix Asphalt | Produced | Hot Mix AsphaltTonsProduced |  | 50100103 | Point | Lb | Tons | Refuse Derived Fuel | Burned | Refuse Derived FuelTonsBurned
30500246 | Point | Lb | Tons | Hot Mix Asphalt | Produced | Hot Mix AsphaltTonsProduced |  | 50100103 | Point | Lb | Tons | Refuse Derived Fuel | Burned | Refuse Derived FuelTonsBurned
30500246 | Point | Lb | Tons | Hot Mix Asphalt | Produced | Hot Mix AsphaltTonsProduced |  | 50100103 | Point | Lb | Tons | Refuse Derived Fuel | Burned | Refuse Derived FuelTonsBurned
30500246 | Point | Lb | Tons | Hot Mix Asphalt | Produced | Hot Mix AsphaltTonsProduced |  | 50100103 | Point | Lb | Tons | Refuse Derived Fuel | Burned | Refuse Derived FuelTonsBurned
30500246 | Point | Lb | Tons | Hot Mix Asphalt | Produced | Hot Mix AsphaltTonsProduced |  | 50100103 | Point | Lb | Tons | Refuse Derived Fuel | Burned | Refuse Derived FuelTonsBurned
30500246 | Point | Lb | Tons | Hot Mix Asphalt | Produced | Hot Mix AsphaltTonsProduced |  | 50100103 | Point | Lb | Tons | Refuse Derived Fuel | Burned | Refuse Derived FuelTonsBurned
30500246 | Point | Lb | Tons | Hot Mix Asphalt | Produced | Hot Mix AsphaltTonsProduced |  | 50100103 | Point | Lb | Tons | Refuse Derived Fuel | Burned | Refuse Derived FuelTonsBurned
30500246 | Point | Lb | Tons | Hot Mix Asphalt | Produced | Hot Mix AsphaltTonsProduced |  | 50100103 | Point | Lb | Tons | Refuse Derived Fuel | Burned | Refuse Derived FuelTonsBurned
30500246 | Point | Lb | Tons | Hot Mix Asphalt | Produced | Hot Mix AsphaltTonsProduced |  | 50100103 | Point | Lb | Tons | Refuse Derived Fuel | Burned | Refuse Derived FuelTonsBurned
30500247 | Point | Lb | Tons | Hot Mix Asphalt | Produced | Hot Mix AsphaltTonsProduced |  | 50100103 | Point | Lb | Tons | Refuse Derived Fuel | Burned | Refuse Derived FuelTonsBurned
30500247 | Point | Lb | Tons | Hot Mix Asphalt | Produced | Hot Mix AsphaltTonsProduced |  | 50100103 | Point | Lb | Tons | Refuse Derived Fuel | Burned | Refuse Derived FuelTonsBurned
30500247 | Point | Lb | Tons | Hot Mix Asphalt | Produced | Hot Mix AsphaltTonsProduced |  | 50100103 | Point | Lb | Tons | Refuse Derived Fuel | Burned | Refuse Derived FuelTonsBurned
30500247 | Point | Lb | Tons | Hot Mix Asphalt | Produced | Hot Mix AsphaltTonsProduced |  | 50100103 | Point | Lb | Tons | Refuse Derived Fuel | Burned | Refuse Derived FuelTonsBurned
30500247 | Point | Lb | Tons | Hot Mix Asphalt | Produced | Hot Mix AsphaltTonsProduced |  | 50100103 | Point | Lb | Tons | Refuse Derived Fuel | Burned | Refuse Derived FuelTonsBurned
30500247 | Point | Lb | Tons | Hot Mix Asphalt | Produced | Hot Mix AsphaltTonsProduced |  | 50100103 | Point | Lb | Tons | Refuse Derived Fuel | Burned | Refuse Derived FuelTonsBurned
30500247 | Point | Lb | Tons | Hot Mix Asphalt | Produced | Hot Mix AsphaltTonsProduced |  | 50100103 | Point | Lb | Tons | Refuse Derived Fuel | Burned | Refuse Derived FuelTonsBurned
30500247 | Point | Lb | Tons | Hot Mix Asphalt | Produced | Hot Mix AsphaltTonsProduced |  | 50100103 | Point | Lb | Tons | Refuse Derived Fuel | Burned | Refuse Derived FuelTonsBurned
30500247 | Point | Lb | Tons | Hot Mix Asphalt | Produced | Hot Mix AsphaltTonsProduced |  | 50100103 | Point | Lb | Tons | Refuse Derived Fuel | Burned | Refuse Derived FuelTonsBurned
30500247 | Point | Lb | Tons | Hot Mix Asphalt | Produced | Hot Mix AsphaltTonsProduced |  | 50100103 | Point | Lb | Tons | Refuse Derived Fuel | Burned | Refuse Derived FuelTonsBurned
30500247 | Point | Lb | Tons | Hot Mix Asphalt | Produced | Hot Mix AsphaltTonsProduced |  | 50100103 | Point | Lb | Tons | Refuse Derived Fuel | Burned | Refuse Derived FuelTonsBurned
30500247 | Point | Lb | Tons | Hot Mix Asphalt | Produced | Hot Mix AsphaltTonsProduced |  | 50100103 | Point | Lb | Tons | Refuse Derived Fuel | Burned | Refuse Derived FuelTonsBurned
30500247 | Point | Lb | Tons | Hot Mix Asphalt | Produced | Hot Mix AsphaltTonsProduced |  | 50100103 | Point | Lb | Tons | Refuse Derived Fuel | Burned | Refuse Derived FuelTonsBurned
30500247 | Point | Lb | Tons | Hot Mix Asphalt | Produced | Hot Mix AsphaltTonsProduced |  | 50100103 | Point | Lb | Tons | Refuse Derived Fuel | Burned | Refuse Derived FuelTonsBurned
30500247 | Point | Lb | Tons | Hot Mix Asphalt | Produced | Hot Mix AsphaltTonsProduced |  | 50100103 | Point | Lb | Tons | Refuse Derived Fuel | Burned | Refuse Derived FuelTonsBurned
30500247 | Point | Lb | Tons | Hot Mix Asphalt | Produced | Hot Mix AsphaltTonsProduced |  | 50100103 | Point | Lb | Tons | Refuse Derived Fuel | Burned | Refuse Derived FuelTonsBurned
30500247 | Point | Lb | Tons | Hot Mix Asphalt | Produced | Hot Mix AsphaltTonsProduced |  | 50100103 | Point | Lb | Tons | Refuse Derived Fuel | Burned | Refuse Derived FuelTonsBurned
30500247 | Point | Lb | Tons | Hot Mix Asphalt | Produced | Hot Mix AsphaltTonsProduced |  | 50100103 | Point | Lb | Tons | Refuse Derived Fuel | Burned | Refuse Derived FuelTonsBurned
30500247 | Point | Lb | Tons | Hot Mix Asphalt | Produced | Hot Mix AsphaltTonsProduced |  | 50100103 | Point | Lb | Tons | Refuse Derived Fuel | Burned | Refuse Derived FuelTonsBurned
30500247 | Point | Lb | Tons | Hot Mix Asphalt | Produced | Hot Mix AsphaltTonsProduced |  | 50100103 | Point | Lb | Tons | Refuse Derived Fuel | Burned | Refuse Derived FuelTonsBurned
30500247 | Point | Lb | Tons | Hot Mix Asphalt | Produced | Hot Mix AsphaltTonsProduced |  | 50100103 | Point | Lb | Tons | Refuse Derived Fuel | Burned | Refuse Derived FuelTonsBurned
30500247 | Point | Lb | Tons | Hot Mix Asphalt | Produced | Hot Mix AsphaltTonsProduced |  | 50100103 | Point | Lb | Tons | Refuse Derived Fuel | Burned | Refuse Derived FuelTonsBurned
30500247 | Point | Lb | Tons | Hot Mix Asphalt | Produced | Hot Mix AsphaltTonsProduced |  | 50100103 | Point | Lb | Tons | Refuse Derived Fuel | Burned | Refuse Derived FuelTonsBurned
30500247 | Point | Lb | Tons | Hot Mix Asphalt | Produced | Hot Mix AsphaltTonsProduced |  | 50100103 | Point | Lb | Tons | Refuse Derived Fuel | Burned | Refuse Derived FuelTonsBurned
30500247 | Point | Lb | Tons | Hot Mix Asphalt | Produced | Hot Mix AsphaltTonsProduced |  | 50100103 | Point | Lb | Tons | Refuse Derived Fuel | Burned | Refuse Derived FuelTonsBurned
30500247 | Point | Lb | Tons | Hot Mix Asphalt | Produced | Hot Mix AsphaltTonsProduced |  | 50100103 | Point | Lb | Tons | Refuse Derived Fuel | Burned | Refuse Derived FuelTonsBurned
30500247 | Point | Lb | Tons | Hot Mix Asphalt | Produced | Hot Mix AsphaltTonsProduced |  | 50100103 | Point | Lb | Tons | Refuse Derived Fuel | Burned | Refuse Derived FuelTonsBurned
30500247 | Point | Lb | Tons | Hot Mix Asphalt | Produced | Hot Mix AsphaltTonsProduced |  | 50100103 | Point | Lb | Tons | Refuse Derived Fuel | Burned | Refuse Derived FuelTonsBurned
30500247 | Point | Lb | Tons | Hot Mix Asphalt | Produced | Hot Mix AsphaltTonsProduced |  | 50100103 | Point | Lb | Tons | Refuse Derived Fuel | Burned | Refuse Derived FuelTonsBurned
30500247 | Point | Lb | Tons | Hot Mix Asphalt | Produced | Hot Mix AsphaltTonsProduced |  | 50100103 | Point | Lb | Tons | Refuse Derived Fuel | Burned | Refuse Derived FuelTonsBurned
30500247 | Point | Lb | Tons | Hot Mix Asphalt | Produced | Hot Mix AsphaltTonsProduced |  | 50100103 | Point | Lb | Tons | Refuse Derived Fuel | Burned | Refuse Derived FuelTonsBurned
30500247 | Point | Lb | Tons | Hot Mix Asphalt | Produced | Hot Mix AsphaltTonsProduced |  | 50100103 | Point | Lb | Tons | Refuse Derived Fuel | Burned | Refuse Derived FuelTonsBurned
30500247 | Point | Lb | Tons | Hot Mix Asphalt | Produced | Hot Mix AsphaltTonsProduced |  | 50100103 | Point | Lb | Tons | Refuse Derived Fuel | Burned | Refuse Derived FuelTonsBurned
30500247 | Point | Lb | Tons | Hot Mix Asphalt | Produced | Hot Mix AsphaltTonsProduced |  | 50100103 | Point | Lb | Tons | Refuse Derived Fuel | Burned | Refuse Derived FuelTonsBurned
30500247 | Point | Lb | Tons | Hot Mix Asphalt | Produced | Hot Mix AsphaltTonsProduced |  | 50100103 | Point | Lb | Tons | Refuse Derived Fuel | Burned | Refuse Derived FuelTonsBurned
30500247 | Point | Lb | Tons | Hot Mix Asphalt | Produced | Hot Mix AsphaltTonsProduced |  | 50100103 | Point | Lb | Tons | Refuse Derived Fuel | Burned | Refuse Derived FuelTonsBurned
30500247 | Point | Lb | Tons | Hot Mix Asphalt | Produced | Hot Mix AsphaltTonsProduced |  | 50100103 | Point | Lb | Tons | Refuse Derived Fuel | Burned | Refuse Derived FuelTonsBurned
30500247 | Point | Lb | Tons | Hot Mix Asphalt | Produced | Hot Mix AsphaltTonsProduced |  | 50100103 | Point | Lb | Tons | Refuse Derived Fuel | Burned | Refuse Derived FuelTonsBurned
30500247 | Point | Lb | Tons | Hot Mix Asphalt | Produced | Hot Mix AsphaltTonsProduced |  | 50100103 | Point | Lb | Tons | Refuse Derived Fuel | Burned | Refuse Derived FuelTonsBurned
30500247 | Point | Lb | Tons | Hot Mix Asphalt | Produced | Hot Mix AsphaltTonsProduced |  | 50100103 | Point | Lb | Tons | Refuse Derived Fuel | Burned | Refuse Derived FuelTonsBurned
30500247 | Point | Lb | Tons | Hot Mix Asphalt | Produced | Hot Mix AsphaltTonsProduced |  | 50100104 | Point | Lb | Tons | Solid Waste | Burned | Solid WasteTonsBurned
30500247 | Point | Lb | Tons | Hot Mix Asphalt | Produced | Hot Mix AsphaltTonsProduced |  | 50100104 | Point | Lb | Tons | Solid Waste | Burned | Solid WasteTonsBurned
30500247 | Point | Lb | Tons | Hot Mix Asphalt | Produced | Hot Mix AsphaltTonsProduced |  | 50100104 | Point | Lb | Tons | Solid Waste | Burned | Solid WasteTonsBurned
30500247 | Point | Lb | Tons | Hot Mix Asphalt | Produced | Hot Mix AsphaltTonsProduced |  | 50100104 | Point | Lb | Tons | Solid Waste | Burned | Solid WasteTonsBurned
30500247 | Point | Lb | Tons | Hot Mix Asphalt | Produced | Hot Mix AsphaltTonsProduced |  | 50100104 | Point | Lb | Tons | Solid Waste | Burned | Solid WasteTonsBurned
30500247 | Point | Lb | Tons | Hot Mix Asphalt | Produced | Hot Mix AsphaltTonsProduced |  | 50100104 | Point | Lb | Tons | Solid Waste | Burned | Solid WasteTonsBurned
30500247 | Point | Lb | Tons | Hot Mix Asphalt | Produced | Hot Mix AsphaltTonsProduced |  | 50100104 | Point | Lb | Tons | Solid Waste | Burned | Solid WasteTonsBurned
30500247 | Point | Lb | Tons | Hot Mix Asphalt | Produced | Hot Mix AsphaltTonsProduced |  | 50100104 | Point | Lb | Tons | Solid Waste | Burned | Solid WasteTonsBurned
30500247 | Point | Lb | Tons | Hot Mix Asphalt | Produced | Hot Mix AsphaltTonsProduced |  | 50100104 | Point | Lb | Tons | Solid Waste | Burned | Solid WasteTonsBurned
30500247 | Point | Lb | Tons | Hot Mix Asphalt | Produced | Hot Mix AsphaltTonsProduced |  | 50100104 | Point | Lb | Tons | Solid Waste | Burned | Solid WasteTonsBurned
30500247 | Point | Lb | Tons | Hot Mix Asphalt | Produced | Hot Mix AsphaltTonsProduced |  | 50100104 | Point | Lb | Tons | Solid Waste | Burned | Solid WasteTonsBurned
30500247 | Point | Lb | Tons | Hot Mix Asphalt | Produced | Hot Mix AsphaltTonsProduced |  | 50100104 | Point | Lb | Tons | Solid Waste | Burned | Solid WasteTonsBurned
30500247 | Point | Lb | Tons | Hot Mix Asphalt | Produced | Hot Mix AsphaltTonsProduced |  | 50100104 | Point | Lb | Tons | Solid Waste | Burned | Solid WasteTonsBurned
30500247 | Point | Lb | Tons | Hot Mix Asphalt | Produced | Hot Mix AsphaltTonsProduced |  | 50100104 | Point | Lb | Tons | Solid Waste | Burned | Solid WasteTonsBurned
30500247 | Point | Lb | Tons | Hot Mix Asphalt | Produced | Hot Mix AsphaltTonsProduced |  | 50100104 | Point | Lb | Tons | Solid Waste | Burned | Solid WasteTonsBurned
30500247 | Point | Lb | Tons | Hot Mix Asphalt | Produced | Hot Mix AsphaltTonsProduced |  | 50100104 | Point | Lb | Tons | Solid Waste | Burned | Solid WasteTonsBurned
30500247 | Point | Lb | Tons | Hot Mix Asphalt | Produced | Hot Mix AsphaltTonsProduced |  | 50100104 | Point | Lb | Tons | Solid Waste | Burned | Solid WasteTonsBurned
30500247 | Point | Lb | Tons | Hot Mix Asphalt | Produced | Hot Mix AsphaltTonsProduced |  | 50100104 | Point | Lb | Tons | Solid Waste | Burned | Solid WasteTonsBurned
30500247 | Point | Lb | Tons | Hot Mix Asphalt | Produced | Hot Mix AsphaltTonsProduced |  | 50100104 | Point | Lb | Tons | Solid Waste | Burned | Solid WasteTonsBurned
30500247 | Point | Lb | Tons | Hot Mix Asphalt | Produced | Hot Mix AsphaltTonsProduced |  | 50100104 | Point | Lb | Tons | Solid Waste | Burned | Solid WasteTonsBurned
30500247 | Point | Lb | Tons | Hot Mix Asphalt | Produced | Hot Mix AsphaltTonsProduced |  | 50100104 | Point | Lb | Tons | Solid Waste | Burned | Solid WasteTonsBurned
30500247 | Point | Lb | Tons | Hot Mix Asphalt | Produced | Hot Mix AsphaltTonsProduced |  | 50100104 | Point | Lb | Tons | Solid Waste | Burned | Solid WasteTonsBurned
30500247 | Point | Lb | Tons | Hot Mix Asphalt | Produced | Hot Mix AsphaltTonsProduced |  | 50100104 | Point | Lb | Tons | Solid Waste | Burned | Solid WasteTonsBurned
30500247 | Point | Lb | Tons | Hot Mix Asphalt | Produced | Hot Mix AsphaltTonsProduced |  | 50100104 | Point | Lb | Tons | Solid Waste | Burned | Solid WasteTonsBurned
30500247 | Point | Lb | Tons | Hot Mix Asphalt | Produced | Hot Mix AsphaltTonsProduced |  | 50100104 | Point | Lb | Tons | Solid Waste | Burned | Solid WasteTonsBurned
30500247 | Point | Lb | Tons | Hot Mix Asphalt | Produced | Hot Mix AsphaltTonsProduced |  | 50100104 | Point | Lb | Tons | Solid Waste | Burned | Solid WasteTonsBurned
30500247 | Point | Lb | Tons | Hot Mix Asphalt | Produced | Hot Mix AsphaltTonsProduced |  | 50100104 | Point | Lb | Tons | Solid Waste | Burned | Solid WasteTonsBurned
30500255 | Point | Lb | Tons | Hot Mix Asphalt | Produced | Hot Mix AsphaltTonsProduced |  | 50100104 | Point | Lb | Tons | Solid Waste | Burned | Solid WasteTonsBurned
30500255 | Point | Lb | Tons | Hot Mix Asphalt | Produced | Hot Mix AsphaltTonsProduced |  | 50100104 | Point | Lb | Tons | Solid Waste | Burned | Solid WasteTonsBurned
30500255 | Point | Lb | Tons | Hot Mix Asphalt | Produced | Hot Mix AsphaltTonsProduced |  | 50100104 | Point | Lb | Tons | Solid Waste | Burned | Solid WasteTonsBurned
30500255 | Point | Lb | Tons | Hot Mix Asphalt | Produced | Hot Mix AsphaltTonsProduced |  | 50100104 | Point | Lb | Tons | Solid Waste | Burned | Solid WasteTonsBurned
30500255 | Point | Lb | Tons | Hot Mix Asphalt | Produced | Hot Mix AsphaltTonsProduced |  | 50100104 | Point | Lb | Tons | Solid Waste | Burned | Solid WasteTonsBurned
30500255 | Point | Lb | Tons | Hot Mix Asphalt | Produced | Hot Mix AsphaltTonsProduced |  | 50100104 | Point | Lb | Tons | Solid Waste | Burned | Solid WasteTonsBurned
30500255 | Point | Lb | Tons | Hot Mix Asphalt | Produced | Hot Mix AsphaltTonsProduced |  | 50100104 | Point | Lb | Tons | Solid Waste | Burned | Solid WasteTonsBurned
30500255 | Point | Lb | Tons | Hot Mix Asphalt | Produced | Hot Mix AsphaltTonsProduced |  | 50100104 | Point | Lb | Tons | Solid Waste | Burned | Solid WasteTonsBurned
30500255 | Point | Lb | Tons | Hot Mix Asphalt | Produced | Hot Mix AsphaltTonsProduced |  | 50100104 | Point | Lb | Tons | Solid Waste | Burned | Solid WasteTonsBurned
30500255 | Point | Lb | Tons | Hot Mix Asphalt | Produced | Hot Mix AsphaltTonsProduced |  | 50100104 | Point | Lb | Tons | Solid Waste | Burned | Solid WasteTonsBurned
30500255 | Point | Lb | Tons | Hot Mix Asphalt | Produced | Hot Mix AsphaltTonsProduced |  | 50100104 | Point | Lb | Tons | Solid Waste | Burned | Solid WasteTonsBurned
30500255 | Point | Lb | Tons | Hot Mix Asphalt | Produced | Hot Mix AsphaltTonsProduced |  | 50100104 | Point | Lb | Tons | Solid Waste | Burned | Solid WasteTonsBurned
30500255 | Point | Lb | Tons | Hot Mix Asphalt | Produced | Hot Mix AsphaltTonsProduced |  | 50100104 | Point | Lb | Tons | Solid Waste | Burned | Solid WasteTonsBurned
30500255 | Point | Lb | Tons | Hot Mix Asphalt | Produced | Hot Mix AsphaltTonsProduced |  | 50100104 | Point | Lb | Tons | Solid Waste | Burned | Solid WasteTonsBurned
30500255 | Point | Lb | Tons | Hot Mix Asphalt | Produced | Hot Mix AsphaltTonsProduced |  | 50100104 | Point | Lb | Tons | Solid Waste | Burned | Solid WasteTonsBurned
30500255 | Point | Lb | Tons | Hot Mix Asphalt | Produced | Hot Mix AsphaltTonsProduced |  | 50100104 | Point | Lb | Tons | Solid Waste | Burned | Solid WasteTonsBurned
30500255 | Point | Lb | Tons | Hot Mix Asphalt | Produced | Hot Mix AsphaltTonsProduced |  | 50100104 | Point | Lb | Tons | Solid Waste | Burned | Solid WasteTonsBurned
30500255 | Point | Lb | Tons | Hot Mix Asphalt | Produced | Hot Mix AsphaltTonsProduced |  | 50100104 | Point | Lb | Tons | Solid Waste | Burned | Solid WasteTonsBurned
30500255 | Point | Lb | Tons | Hot Mix Asphalt | Produced | Hot Mix AsphaltTonsProduced |  | 50100104 | Point | Lb | Tons | Solid Waste | Burned | Solid WasteTonsBurned
30500255 | Point | Lb | Tons | Hot Mix Asphalt | Produced | Hot Mix AsphaltTonsProduced |  | 50100104 | Point | Lb | Tons | Solid Waste | Burned | Solid WasteTonsBurned
30500255 | Point | Lb | Tons | Hot Mix Asphalt | Produced | Hot Mix AsphaltTonsProduced |  | 50100104 | Point | Lb | Tons | Solid Waste | Burned | Solid WasteTonsBurned
30500255 | Point | Lb | Tons | Hot Mix Asphalt | Produced | Hot Mix AsphaltTonsProduced |  | 50100104 | Point | Lb | Tons | Solid Waste | Burned | Solid WasteTonsBurned
30500255 | Point | Lb | Tons | Hot Mix Asphalt | Produced | Hot Mix AsphaltTonsProduced |  | 50100104 | Point | Lb | Tons | Solid Waste | Burned | Solid WasteTonsBurned
30500255 | Point | Lb | Tons | Hot Mix Asphalt | Produced | Hot Mix AsphaltTonsProduced |  | 50100104 | Point | Lb | Tons | Solid Waste | Burned | Solid WasteTonsBurned
30500255 | Point | Lb | Tons | Hot Mix Asphalt | Produced | Hot Mix AsphaltTonsProduced |  | 50100104 | Point | Lb | Tons | Solid Waste | Burned | Solid WasteTonsBurned
30500255 | Point | Lb | Tons | Hot Mix Asphalt | Produced | Hot Mix AsphaltTonsProduced |  | 50100104 | Point | Lb | Tons | Solid Waste | Burned | Solid WasteTonsBurned
30500255 | Point | Lb | Tons | Hot Mix Asphalt | Produced | Hot Mix AsphaltTonsProduced |  | 50100104 | Point | Lb | Tons | Solid Waste | Burned | Solid WasteTonsBurned
30500255 | Point | Lb | Tons | Hot Mix Asphalt | Produced | Hot Mix AsphaltTonsProduced |  | 50100104 | Point | Lb | Tons | Solid Waste | Burned | Solid WasteTonsBurned
30500255 | Point | Lb | Tons | Hot Mix Asphalt | Produced | Hot Mix AsphaltTonsProduced |  | 50100104 | Point | Lb | Tons | Solid Waste | Burned | Solid WasteTonsBurned
30500255 | Point | Lb | Tons | Hot Mix Asphalt | Produced | Hot Mix AsphaltTonsProduced |  | 50100104 | Point | Lb | Tons | Solid Waste | Burned | Solid WasteTonsBurned
30500255 | Point | Lb | Tons | Hot Mix Asphalt | Produced | Hot Mix AsphaltTonsProduced |  | 50100104 | Point | Lb | Tons | Solid Waste | Burned | Solid WasteTonsBurned
30500255 | Point | Lb | Tons | Hot Mix Asphalt | Produced | Hot Mix AsphaltTonsProduced |  | 50100104 | Point | Lb | Tons | Solid Waste | Burned | Solid WasteTonsBurned
30500255 | Point | Lb | Tons | Hot Mix Asphalt | Produced | Hot Mix AsphaltTonsProduced |  | 50100104 | Point | Lb | Tons | Solid Waste | Burned | Solid WasteTonsBurned
30500255 | Point | Lb | Tons | Hot Mix Asphalt | Produced | Hot Mix AsphaltTonsProduced |  | 50100104 | Point | Lb | Tons | Solid Waste | Burned | Solid WasteTonsBurned
30500255 | Point | Lb | Tons | Hot Mix Asphalt | Produced | Hot Mix AsphaltTonsProduced |  | 50100104 | Point | Lb | Tons | Solid Waste | Burned | Solid WasteTonsBurned
30500255 | Point | Lb | Tons | Hot Mix Asphalt | Produced | Hot Mix AsphaltTonsProduced |  | 50100104 | Point | Lb | Tons | Solid Waste | Burned | Solid WasteTonsBurned
30500255 | Point | Lb | Tons | Hot Mix Asphalt | Produced | Hot Mix AsphaltTonsProduced |  | 50100104 | Point | Lb | Tons | Solid Waste | Burned | Solid WasteTonsBurned
30500255 | Point | Lb | Tons | Hot Mix Asphalt | Produced | Hot Mix AsphaltTonsProduced |  | 50100104 | Point | Lb | Tons | Solid Waste | Burned | Solid WasteTonsBurned
30500255 | Point | Lb | Tons | Hot Mix Asphalt | Produced | Hot Mix AsphaltTonsProduced |  | 50100104 | Point | Lb | Tons | Solid Waste | Burned | Solid WasteTonsBurned
30500255 | Point | Lb | Tons | Hot Mix Asphalt | Produced | Hot Mix AsphaltTonsProduced |  | 50100104 | Point | Lb | Tons | Solid Waste | Burned | Solid WasteTonsBurned
30500255 | Point | Lb | Tons | Hot Mix Asphalt | Produced | Hot Mix AsphaltTonsProduced |  | 50100104 | Point | Lb | Tons | Solid Waste | Burned | Solid WasteTonsBurned
30500255 | Point | Lb | Tons | Hot Mix Asphalt | Produced | Hot Mix AsphaltTonsProduced |  | 50100104 | Point | Lb | Tons | Solid Waste | Burned | Solid WasteTonsBurned
30500255 | Point | Lb | Tons | Hot Mix Asphalt | Produced | Hot Mix AsphaltTonsProduced |  | 50100104 | Point | Lb | Tons | Solid Waste | Burned | Solid WasteTonsBurned
30500255 | Point | Lb | Tons | Hot Mix Asphalt | Produced | Hot Mix AsphaltTonsProduced |  | 50100104 | Point | Lb | Tons | Solid Waste | Burned | Solid WasteTonsBurned
30500255 | Point | Lb | Tons | Hot Mix Asphalt | Produced | Hot Mix AsphaltTonsProduced |  | 50100104 | Point | Lb | Tons | Solid Waste | Burned | Solid WasteTonsBurned
30500255 | Point | Lb | Tons | Hot Mix Asphalt | Produced | Hot Mix AsphaltTonsProduced |  | 50100104 | Point | Lb | Tons | Solid Waste | Burned | Solid WasteTonsBurned
30500255 | Point | Lb | Tons | Hot Mix Asphalt | Produced | Hot Mix AsphaltTonsProduced |  | 50100104 | Point | Lb | Tons | Solid Waste | Burned | Solid WasteTonsBurned
30500255 | Point | Lb | Tons | Hot Mix Asphalt | Produced | Hot Mix AsphaltTonsProduced |  | 50100104 | Point | Lb | Tons | Solid Waste | Burned | Solid WasteTonsBurned
30500255 | Point | Lb | Tons | Hot Mix Asphalt | Produced | Hot Mix AsphaltTonsProduced |  | 50100104 | Point | Lb | Tons | Solid Waste | Burned | Solid WasteTonsBurned
30500255 | Point | Lb | Tons | Hot Mix Asphalt | Produced | Hot Mix AsphaltTonsProduced |  | 50100104 | Point | Lb | Tons | Solid Waste | Burned | Solid WasteTonsBurned
30500255 | Point | Lb | Tons | Hot Mix Asphalt | Produced | Hot Mix AsphaltTonsProduced |  | 50100104 | Point | Lb | Tons | Solid Waste | Burned | Solid WasteTonsBurned
30500255 | Point | Lb | Tons | Hot Mix Asphalt | Produced | Hot Mix AsphaltTonsProduced |  | 50100104 | Point | Lb | Tons | Solid Waste | Burned | Solid WasteTonsBurned
30500255 | Point | Lb | Tons | Hot Mix Asphalt | Produced | Hot Mix AsphaltTonsProduced |  | 50100104 | Point | Lb | Tons | Solid Waste | Burned | Solid WasteTonsBurned
30500255 | Point | Lb | Tons | Hot Mix Asphalt | Produced | Hot Mix AsphaltTonsProduced |  | 50100104 | Point | Lb | Tons | Solid Waste | Burned | Solid WasteTonsBurned
30500255 | Point | Lb | Tons | Hot Mix Asphalt | Produced | Hot Mix AsphaltTonsProduced |  | 50100104 | Point | Lb | Tons | Solid Waste | Burned | Solid WasteTonsBurned
30500255 | Point | Lb | Tons | Hot Mix Asphalt | Produced | Hot Mix AsphaltTonsProduced |  | 50100104 | Point | Lb | Tons | Solid Waste | Burned | Solid WasteTonsBurned
30500255 | Point | Lb | Tons | Hot Mix Asphalt | Produced | Hot Mix AsphaltTonsProduced |  | 50100104 | Point | Lb | Tons | Solid Waste | Burned | Solid WasteTonsBurned
30500255 | Point | Lb | Tons | Hot Mix Asphalt | Produced | Hot Mix AsphaltTonsProduced |  | 50100104 | Point | Lb | Tons | Solid Waste | Burned | Solid WasteTonsBurned
30500255 | Point | Lb | Tons | Hot Mix Asphalt | Produced | Hot Mix AsphaltTonsProduced |  | 50100104 | Point | Lb | Tons | Solid Waste | Burned | Solid WasteTonsBurned
30500255 | Point | Lb | Tons | Hot Mix Asphalt | Produced | Hot Mix AsphaltTonsProduced |  | 50100104 | Point | Lb | Tons | Solid Waste | Burned | Solid WasteTonsBurned
30500255 | Point | Lb | Tons | Hot Mix Asphalt | Produced | Hot Mix AsphaltTonsProduced |  | 50100104 | Point | Lb | Tons | Solid Waste | Burned | Solid WasteTonsBurned
30500255 | Point | Lb | Tons | Hot Mix Asphalt | Produced | Hot Mix AsphaltTonsProduced |  | 50100104 | Point | Lb | Tons | Solid Waste | Burned | Solid WasteTonsBurned
30500255 | Point | Lb | Tons | Hot Mix Asphalt | Produced | Hot Mix AsphaltTonsProduced |  | 50100104 | Point | Lb | Tons | Solid Waste | Burned | Solid WasteTonsBurned
30500255 | Point | Lb | Tons | Hot Mix Asphalt | Produced | Hot Mix AsphaltTonsProduced |  | 50100104 | Point | Lb | Tons | Solid Waste | Burned | Solid WasteTonsBurned
30500255 | Point | Lb | Tons | Hot Mix Asphalt | Produced | Hot Mix AsphaltTonsProduced |  | 50100104 | Point | Lb | Tons | Solid Waste | Burned | Solid WasteTonsBurned
30500255 | Point | Lb | Tons | Hot Mix Asphalt | Produced | Hot Mix AsphaltTonsProduced |  | 50100104 | Point | Lb | Tons | Solid Waste | Burned | Solid WasteTonsBurned
30500255 | Point | Lb | Tons | Hot Mix Asphalt | Produced | Hot Mix AsphaltTonsProduced |  | 50100104 | Point | Lb | Tons | Solid Waste | Burned | Solid WasteTonsBurned
30500255 | Point | Lb | Tons | Hot Mix Asphalt | Produced | Hot Mix AsphaltTonsProduced |  | 50100104 | Point | Lb | Tons | Solid Waste | Burned | Solid WasteTonsBurned
30500255 | Point | Lb | Tons | Hot Mix Asphalt | Produced | Hot Mix AsphaltTonsProduced |  | 50100104 | Point | Lb | Tons | Solid Waste | Burned | Solid WasteTonsBurned
30500255 | Point | Lb | Tons | Hot Mix Asphalt | Produced | Hot Mix AsphaltTonsProduced |  | 50100104 | Point | Lb | Tons | Solid Waste | Burned | Solid WasteTonsBurned
30500255 | Point | Lb | Tons | Hot Mix Asphalt | Produced | Hot Mix AsphaltTonsProduced |  | 50100104 | Point | Lb | Tons | Solid Waste | Burned | Solid WasteTonsBurned
30500255 | Point | Lb | Tons | Hot Mix Asphalt | Produced | Hot Mix AsphaltTonsProduced |  | 50100104 | Point | Lb | Tons | Solid Waste | Burned | Solid WasteTonsBurned
30500255 | Point | Lb | Tons | Hot Mix Asphalt | Produced | Hot Mix AsphaltTonsProduced |  | 50100104 | Point | Lb | Tons | Solid Waste | Burned | Solid WasteTonsBurned
30500255 | Point | Lb | Tons | Hot Mix Asphalt | Produced | Hot Mix AsphaltTonsProduced |  | 50100104 | Point | Lb | Tons | Solid Waste | Burned | Solid WasteTonsBurned
30500255 | Point | Lb | Tons | Hot Mix Asphalt | Produced | Hot Mix AsphaltTonsProduced |  | 50100104 | Point | Lb | Tons | Solid Waste | Burned | Solid WasteTonsBurned
30500255 | Point | Lb | Tons | Hot Mix Asphalt | Produced | Hot Mix AsphaltTonsProduced |  | 50100104 | Point | Lb | Tons | Solid Waste | Burned | Solid WasteTonsBurned
30500255 | Point | Lb | Tons | Hot Mix Asphalt | Produced | Hot Mix AsphaltTonsProduced |  | 50100105 | Point | Lb | Tons | Solid Waste | Burned | Solid WasteTonsBurned
30500255 | Point | Lb | Tons | Hot Mix Asphalt | Produced | Hot Mix AsphaltTonsProduced |  | 50100105 | Point | Lb | Tons | Solid Waste | Burned | Solid WasteTonsBurned
30500256 | Point | Lb | Tons | Hot Mix Asphalt | Produced | Hot Mix AsphaltTonsProduced |  | 50100105 | Point | Lb | Tons | Solid Waste | Burned | Solid WasteTonsBurned
30500256 | Point | Lb | Tons | Hot Mix Asphalt | Produced | Hot Mix AsphaltTonsProduced |  | 50100105 | Point | Lb | Tons | Solid Waste | Burned | Solid WasteTonsBurned
30500256 | Point | Lb | Tons | Hot Mix Asphalt | Produced | Hot Mix AsphaltTonsProduced |  | 50100105 | Point | Lb | Tons | Solid Waste | Burned | Solid WasteTonsBurned
30500256 | Point | Lb | Tons | Hot Mix Asphalt | Produced | Hot Mix AsphaltTonsProduced |  | 50100105 | Point | Lb | Tons | Solid Waste | Burned | Solid WasteTonsBurned
30500256 | Point | Lb | Tons | Hot Mix Asphalt | Produced | Hot Mix AsphaltTonsProduced |  | 50100105 | Point | Lb | Tons | Solid Waste | Burned | Solid WasteTonsBurned
30500256 | Point | Lb | Tons | Hot Mix Asphalt | Produced | Hot Mix AsphaltTonsProduced |  | 50100105 | Point | Lb | Tons | Solid Waste | Burned | Solid WasteTonsBurned
30500256 | Point | Lb | Tons | Hot Mix Asphalt | Produced | Hot Mix AsphaltTonsProduced |  | 50100105 | Point | Lb | Million Btus | Heat | Input | HeatMillion BtusInput
30500256 | Point | Lb | Tons | Hot Mix Asphalt | Produced | Hot Mix AsphaltTonsProduced |  | 50100105 | Point | Lb | Million Btus | Heat | Input | HeatMillion BtusInput
30500256 | Point | Lb | Tons | Hot Mix Asphalt | Produced | Hot Mix AsphaltTonsProduced |  | 50100105 | Point | Lb | Tons | Solid Waste | Burned | Solid WasteTonsBurned
30500256 | Point | Lb | Tons | Hot Mix Asphalt | Produced | Hot Mix AsphaltTonsProduced |  | 50100105 | Point | Lb | Tons | Solid Waste | Burned | Solid WasteTonsBurned
30500256 | Point | Lb | Tons | Hot Mix Asphalt | Produced | Hot Mix AsphaltTonsProduced |  | 50100105 | Point | Lb | Tons | Solid Waste | Burned | Solid WasteTonsBurned
30500256 | Point | Lb | Tons | Hot Mix Asphalt | Produced | Hot Mix AsphaltTonsProduced |  | 50100105 | Point | Lb | Tons | Solid Waste | Burned | Solid WasteTonsBurned
30500256 | Point | Lb | Tons | Hot Mix Asphalt | Produced | Hot Mix AsphaltTonsProduced |  | 50100105 | Point | Lb | Tons | Solid Waste | Burned | Solid WasteTonsBurned
30500256 | Point | Lb | Tons | Hot Mix Asphalt | Produced | Hot Mix AsphaltTonsProduced |  | 50100105 | Point | Lb | Tons | Solid Waste | Burned | Solid WasteTonsBurned
30500256 | Point | Lb | Tons | Hot Mix Asphalt | Produced | Hot Mix AsphaltTonsProduced |  | 50100105 | Point | Lb | Tons | Solid Waste | Burned | Solid WasteTonsBurned
30500256 | Point | Lb | Tons | Hot Mix Asphalt | Produced | Hot Mix AsphaltTonsProduced |  | 50100105 | Point | Lb | Tons | Solid Waste | Burned | Solid WasteTonsBurned
30500256 | Point | Lb | Tons | Hot Mix Asphalt | Produced | Hot Mix AsphaltTonsProduced |  | 50100105 | Point | Lb | Tons | Solid Waste | Burned | Solid WasteTonsBurned
30500256 | Point | Lb | Tons | Hot Mix Asphalt | Produced | Hot Mix AsphaltTonsProduced |  | 50100105 | Point | Lb | Tons | Solid Waste | Burned | Solid WasteTonsBurned
30500256 | Point | Lb | Tons | Hot Mix Asphalt | Produced | Hot Mix AsphaltTonsProduced |  | 50100105 | Point | Lb | Tons | Solid Waste | Burned | Solid WasteTonsBurned
30500256 | Point | Lb | Tons | Hot Mix Asphalt | Produced | Hot Mix AsphaltTonsProduced |  | 50100105 | Point | Lb | Tons | Solid Waste | Burned | Solid WasteTonsBurned
30500256 | Point | Lb | Tons | Hot Mix Asphalt | Produced | Hot Mix AsphaltTonsProduced |  | 50100105 | Point | Lb | Tons | Solid Waste | Burned | Solid WasteTonsBurned
30500256 | Point | Lb | Tons | Hot Mix Asphalt | Produced | Hot Mix AsphaltTonsProduced |  | 50100105 | Point | Lb | Tons | Solid Waste | Burned | Solid WasteTonsBurned
30500256 | Point | Lb | Tons | Hot Mix Asphalt | Produced | Hot Mix AsphaltTonsProduced |  | 50100105 | Point | Lb | Tons | Solid Waste | Burned | Solid WasteTonsBurned
30500256 | Point | Lb | Tons | Hot Mix Asphalt | Produced | Hot Mix AsphaltTonsProduced |  | 50100105 | Point | Lb | Tons | Solid Waste | Burned | Solid WasteTonsBurned
30500256 | Point | Lb | Tons | Hot Mix Asphalt | Produced | Hot Mix AsphaltTonsProduced |  | 50100105 | Point | Lb | Tons | Solid Waste | Burned | Solid WasteTonsBurned
30500256 | Point | Lb | Tons | Hot Mix Asphalt | Produced | Hot Mix AsphaltTonsProduced |  | 50100105 | Point | Lb | Tons | Solid Waste | Burned | Solid WasteTonsBurned
30500256 | Point | Lb | Tons | Hot Mix Asphalt | Produced | Hot Mix AsphaltTonsProduced |  | 50100105 | Point | Lb | Tons | Solid Waste | Burned | Solid WasteTonsBurned
30500256 | Point | Lb | Tons | Hot Mix Asphalt | Produced | Hot Mix AsphaltTonsProduced |  | 50100105 | Point | Lb | Tons | Solid Waste | Burned | Solid WasteTonsBurned
30500256 | Point | Lb | Tons | Hot Mix Asphalt | Produced | Hot Mix AsphaltTonsProduced |  | 50100105 | Point | Lb | Tons | Solid Waste | Burned | Solid WasteTonsBurned
30500256 | Point | Lb | Tons | Hot Mix Asphalt | Produced | Hot Mix AsphaltTonsProduced |  | 50100105 | Point | Lb | Tons | Solid Waste | Burned | Solid WasteTonsBurned
30500256 | Point | Lb | Tons | Hot Mix Asphalt | Produced | Hot Mix AsphaltTonsProduced |  | 50100105 | Point | Lb | Tons | Solid Waste | Burned | Solid WasteTonsBurned
30500256 | Point | Lb | Tons | Hot Mix Asphalt | Produced | Hot Mix AsphaltTonsProduced |  | 50100105 | Point | Lb | Tons | Solid Waste | Burned | Solid WasteTonsBurned
30500256 | Point | Lb | Tons | Hot Mix Asphalt | Produced | Hot Mix AsphaltTonsProduced |  | 50100105 | Point | Lb | Tons | Solid Waste | Burned | Solid WasteTonsBurned
30500256 | Point | Lb | Tons | Hot Mix Asphalt | Produced | Hot Mix AsphaltTonsProduced |  | 50100105 | Point | Lb | Tons | Solid Waste | Burned | Solid WasteTonsBurned
30500256 | Point | Lb | Tons | Hot Mix Asphalt | Produced | Hot Mix AsphaltTonsProduced |  | 50100105 | Point | Lb | Tons | Solid Waste | Burned | Solid WasteTonsBurned
30500256 | Point | Lb | Tons | Hot Mix Asphalt | Produced | Hot Mix AsphaltTonsProduced |  | 50100105 | Point | Lb | Tons | Solid Waste | Burned | Solid WasteTonsBurned
30500256 | Point | Lb | Tons | Hot Mix Asphalt | Produced | Hot Mix AsphaltTonsProduced |  | 50100105 | Point | Lb | Tons | Solid Waste | Burned | Solid WasteTonsBurned
30500256 | Point | Lb | Tons | Hot Mix Asphalt | Produced | Hot Mix AsphaltTonsProduced |  | 50100105 | Point | Lb | Tons | Solid Waste | Burned | Solid WasteTonsBurned
30500256 | Point | Lb | Tons | Hot Mix Asphalt | Produced | Hot Mix AsphaltTonsProduced |  | 50100105 | Point | Lb | Tons | Solid Waste | Burned | Solid WasteTonsBurned
30500256 | Point | Lb | Tons | Hot Mix Asphalt | Produced | Hot Mix AsphaltTonsProduced |  | 50100105 | Point | Lb | Tons | Solid Waste | Burned | Solid WasteTonsBurned
30500256 | Point | Lb | Tons | Hot Mix Asphalt | Produced | Hot Mix AsphaltTonsProduced |  | 50100105 | Point | Lb | Tons | Solid Waste | Burned | Solid WasteTonsBurned
30500256 | Point | Lb | Tons | Hot Mix Asphalt | Produced | Hot Mix AsphaltTonsProduced |  | 50100105 | Point | Lb | Tons | Solid Waste | Burned | Solid WasteTonsBurned
30500256 | Point | Lb | Tons | Hot Mix Asphalt | Produced | Hot Mix AsphaltTonsProduced |  | 50100105 | Point | Lb | Tons | Solid Waste | Burned | Solid WasteTonsBurned
30500256 | Point | Lb | Tons | Hot Mix Asphalt | Produced | Hot Mix AsphaltTonsProduced |  | 50100105 | Point | Lb | Tons | Solid Waste | Burned | Solid WasteTonsBurned
30500256 | Point | Lb | Tons | Hot Mix Asphalt | Produced | Hot Mix AsphaltTonsProduced |  | 50100105 | Point | Lb | Tons | Solid Waste | Burned | Solid WasteTonsBurned
30500256 | Point | Lb | Tons | Hot Mix Asphalt | Produced | Hot Mix AsphaltTonsProduced |  | 50100105 | Point | Lb | Tons | Solid Waste | Burned | Solid WasteTonsBurned
30500256 | Point | Lb | Tons | Hot Mix Asphalt | Produced | Hot Mix AsphaltTonsProduced |  | 50100105 | Point | Lb | Tons | Solid Waste | Burned | Solid WasteTonsBurned
30500256 | Point | Lb | Tons | Hot Mix Asphalt | Produced | Hot Mix AsphaltTonsProduced |  | 50100105 | Point | Lb | Tons | Solid Waste | Burned | Solid WasteTonsBurned
30500256 | Point | Lb | Tons | Hot Mix Asphalt | Produced | Hot Mix AsphaltTonsProduced |  | 50100105 | Point | Lb | Tons | Solid Waste | Burned | Solid WasteTonsBurned
30500256 | Point | Lb | Tons | Hot Mix Asphalt | Produced | Hot Mix AsphaltTonsProduced |  | 50100105 | Point | Lb | Tons | Solid Waste | Burned | Solid WasteTonsBurned
30500256 | Point | Lb | Tons | Hot Mix Asphalt | Produced | Hot Mix AsphaltTonsProduced |  | 50100105 | Point | Lb | Tons | Solid Waste | Burned | Solid WasteTonsBurned
30500256 | Point | Lb | Tons | Hot Mix Asphalt | Produced | Hot Mix AsphaltTonsProduced |  | 50100105 | Point | Lb | Tons | Solid Waste | Burned | Solid WasteTonsBurned
30500256 | Point | Lb | Tons | Hot Mix Asphalt | Produced | Hot Mix AsphaltTonsProduced |  | 50100105 | Point | Lb | Tons | Solid Waste | Burned | Solid WasteTonsBurned
30500256 | Point | Lb | Tons | Hot Mix Asphalt | Produced | Hot Mix AsphaltTonsProduced |  | 50100105 | Point | Lb | Tons | Solid Waste | Burned | Solid WasteTonsBurned
30500256 | Point | Lb | Tons | Hot Mix Asphalt | Produced | Hot Mix AsphaltTonsProduced |  | 50100105 | Point | Lb | Tons | Solid Waste | Burned | Solid WasteTonsBurned
30500256 | Point | Lb | Tons | Hot Mix Asphalt | Produced | Hot Mix AsphaltTonsProduced |  | 50100105 | Point | Lb | Tons | Solid Waste | Burned | Solid WasteTonsBurned
30500256 | Point | Lb | Tons | Hot Mix Asphalt | Produced | Hot Mix AsphaltTonsProduced |  | 50100105 | Point | Lb | Tons | Solid Waste | Burned | Solid WasteTonsBurned
30500256 | Point | Lb | Tons | Hot Mix Asphalt | Produced | Hot Mix AsphaltTonsProduced |  | 50100105 | Point | Lb | Tons | Solid Waste | Burned | Solid WasteTonsBurned
30500256 | Point | Lb | Tons | Hot Mix Asphalt | Produced | Hot Mix AsphaltTonsProduced |  | 50100105 | Point | Lb | Tons | Solid Waste | Burned | Solid WasteTonsBurned
30500256 | Point | Lb | Tons | Hot Mix Asphalt | Produced | Hot Mix AsphaltTonsProduced |  | 50100105 | Point | Lb | Tons | Solid Waste | Burned | Solid WasteTonsBurned
30500256 | Point | Lb | Tons | Hot Mix Asphalt | Produced | Hot Mix AsphaltTonsProduced |  | 50100105 | Point | Lb | Tons | Solid Waste | Burned | Solid WasteTonsBurned
30500256 | Point | Lb | Tons | Hot Mix Asphalt | Produced | Hot Mix AsphaltTonsProduced |  | 50100105 | Point | Lb | Tons | Solid Waste | Burned | Solid WasteTonsBurned
30500256 | Point | Lb | Tons | Hot Mix Asphalt | Produced | Hot Mix AsphaltTonsProduced |  | 50100105 | Point | Lb | Tons | Solid Waste | Burned | Solid WasteTonsBurned
30500256 | Point | Lb | Tons | Hot Mix Asphalt | Produced | Hot Mix AsphaltTonsProduced |  | 50100105 | Point | Lb | Tons | Solid Waste | Burned | Solid WasteTonsBurned
30500256 | Point | Lb | Tons | Hot Mix Asphalt | Produced | Hot Mix AsphaltTonsProduced |  | 50100105 | Point | Lb | Tons | Solid Waste | Burned | Solid WasteTonsBurned
30500256 | Point | Lb | Tons | Hot Mix Asphalt | Produced | Hot Mix AsphaltTonsProduced |  | 50100105 | Point | Lb | Tons | Solid Waste | Burned | Solid WasteTonsBurned
30500256 | Point | Lb | Tons | Hot Mix Asphalt | Produced | Hot Mix AsphaltTonsProduced |  | 50100105 | Point | Lb | Tons | Solid Waste | Burned | Solid WasteTonsBurned
30500256 | Point | Lb | Tons | Hot Mix Asphalt | Produced | Hot Mix AsphaltTonsProduced |  | 50100105 | Point | Lb | Tons | Solid Waste | Burned | Solid WasteTonsBurned
30500256 | Point | Lb | Tons | Hot Mix Asphalt | Produced | Hot Mix AsphaltTonsProduced |  | 50100105 | Point | Lb | Tons | Solid Waste | Burned | Solid WasteTonsBurned
30500256 | Point | Lb | Tons | Hot Mix Asphalt | Produced | Hot Mix AsphaltTonsProduced |  | 50100105 | Point | Lb | Tons | Solid Waste | Burned | Solid WasteTonsBurned
30500256 | Point | Lb | Tons | Hot Mix Asphalt | Produced | Hot Mix AsphaltTonsProduced |  | 50100105 | Point | Lb | Tons | Solid Waste | Burned | Solid WasteTonsBurned
30500256 | Point | Lb | Tons | Hot Mix Asphalt | Produced | Hot Mix AsphaltTonsProduced |  | 50100105 | Point | Lb | Tons | Solid Waste | Burned | Solid WasteTonsBurned
30500256 | Point | Lb | Tons | Hot Mix Asphalt | Produced | Hot Mix AsphaltTonsProduced |  | 50100105 | Point | Lb | Tons | Solid Waste | Burned | Solid WasteTonsBurned
30500256 | Point | Lb | Tons | Hot Mix Asphalt | Produced | Hot Mix AsphaltTonsProduced |  | 50100105 | Point | Lb | Tons | Solid Waste | Burned | Solid WasteTonsBurned
30500256 | Point | Lb | Tons | Hot Mix Asphalt | Produced | Hot Mix AsphaltTonsProduced |  | 50100105 | Point | Lb | Tons | Solid Waste | Burned | Solid WasteTonsBurned
30500256 | Point | Lb | Tons | Hot Mix Asphalt | Produced | Hot Mix AsphaltTonsProduced |  | 50100105 | Point | Lb | Tons | Solid Waste | Burned | Solid WasteTonsBurned
30500256 | Point | Lb | Tons | Hot Mix Asphalt | Produced | Hot Mix AsphaltTonsProduced |  | 50100105 | Point | Lb | Tons | Solid Waste | Burned | Solid WasteTonsBurned
30500256 | Point | Lb | Tons | Hot Mix Asphalt | Produced | Hot Mix AsphaltTonsProduced |  | 50100105 | Point | Lb | Tons | Solid Waste | Burned | Solid WasteTonsBurned
30500257 | Point | Lb | Tons | Hot Mix Asphalt | Produced | Hot Mix AsphaltTonsProduced |  | 50100105 | Point | Lb | Tons | Solid Waste | Burned | Solid WasteTonsBurned
30500257 | Point | Lb | Tons | Hot Mix Asphalt | Produced | Hot Mix AsphaltTonsProduced |  | 50100105 | Point | Lb | Tons | Solid Waste | Burned | Solid WasteTonsBurned
30500257 | Point | Lb | Tons | Hot Mix Asphalt | Produced | Hot Mix AsphaltTonsProduced |  | 50100105 | Point | Lb | Tons | Solid Waste | Burned | Solid WasteTonsBurned
30500257 | Point | Lb | Tons | Hot Mix Asphalt | Produced | Hot Mix AsphaltTonsProduced |  | 50100105 | Point | Lb | Tons | Solid Waste | Burned | Solid WasteTonsBurned
30500257 | Point | Lb | Tons | Hot Mix Asphalt | Produced | Hot Mix AsphaltTonsProduced |  | 50100105 | Point | Lb | Tons | Solid Waste | Burned | Solid WasteTonsBurned
30500257 | Point | Lb | Tons | Hot Mix Asphalt | Produced | Hot Mix AsphaltTonsProduced |  | 50100105 | Point | Lb | Tons | Solid Waste | Burned | Solid WasteTonsBurned
30500257 | Point | Lb | Tons | Hot Mix Asphalt | Produced | Hot Mix AsphaltTonsProduced |  | 50100105 | Point | Lb | Tons | Solid Waste | Burned | Solid WasteTonsBurned
30500257 | Point | Lb | Tons | Hot Mix Asphalt | Produced | Hot Mix AsphaltTonsProduced |  | 50100105 | Point | Lb | Tons | Solid Waste | Burned | Solid WasteTonsBurned
30500257 | Point | Lb | Tons | Hot Mix Asphalt | Produced | Hot Mix AsphaltTonsProduced |  | 50100105 | Point | Lb | Tons | Solid Waste | Burned | Solid WasteTonsBurned
30500257 | Point | Lb | Tons | Hot Mix Asphalt | Produced | Hot Mix AsphaltTonsProduced |  | 50100105 | Point | Lb | Tons | Solid Waste | Burned | Solid WasteTonsBurned
30500257 | Point | Lb | Tons | Hot Mix Asphalt | Produced | Hot Mix AsphaltTonsProduced |  | 50100105 | Point | Lb | Tons | Solid Waste | Burned | Solid WasteTonsBurned
30500257 | Point | Lb | Tons | Hot Mix Asphalt | Produced | Hot Mix AsphaltTonsProduced |  | 50100105 | Point | Lb | Tons | Solid Waste | Burned | Solid WasteTonsBurned
30500257 | Point | Lb | Tons | Hot Mix Asphalt | Produced | Hot Mix AsphaltTonsProduced |  | 50100105 | Point | Lb | Tons | Solid Waste | Burned | Solid WasteTonsBurned
30500257 | Point | Lb | Tons | Hot Mix Asphalt | Produced | Hot Mix AsphaltTonsProduced |  | 50100105 | Point | Lb | Tons | Solid Waste | Burned | Solid WasteTonsBurned
30500257 | Point | Lb | Tons | Hot Mix Asphalt | Produced | Hot Mix AsphaltTonsProduced |  | 50100105 | Point | Lb | Tons | Solid Waste | Burned | Solid WasteTonsBurned
30500257 | Point | Lb | Tons | Hot Mix Asphalt | Produced | Hot Mix AsphaltTonsProduced |  | 50100105 | Point | Lb | Tons | Solid Waste | Burned | Solid WasteTonsBurned
30500257 | Point | Lb | Tons | Hot Mix Asphalt | Produced | Hot Mix AsphaltTonsProduced |  | 50100105 | Point | Lb | Tons | Solid Waste | Burned | Solid WasteTonsBurned
30500257 | Point | Lb | Tons | Hot Mix Asphalt | Produced | Hot Mix AsphaltTonsProduced |  | 50100105 | Point | Lb | Tons | Solid Waste | Burned | Solid WasteTonsBurned
30500257 | Point | Lb | Tons | Hot Mix Asphalt | Produced | Hot Mix AsphaltTonsProduced |  | 50100105 | Point | Lb | Tons | Solid Waste | Burned | Solid WasteTonsBurned
30500257 | Point | Lb | Tons | Hot Mix Asphalt | Produced | Hot Mix AsphaltTonsProduced |  | 50100105 | Point | Lb | Tons | Solid Waste | Burned | Solid WasteTonsBurned
30500257 | Point | Lb | Tons | Hot Mix Asphalt | Produced | Hot Mix AsphaltTonsProduced |  | 50100105 | Point | Lb | Tons | Solid Waste | Burned | Solid WasteTonsBurned
30500257 | Point | Lb | Tons | Hot Mix Asphalt | Produced | Hot Mix AsphaltTonsProduced |  | 50100105 | Point | Lb | Tons | Solid Waste | Burned | Solid WasteTonsBurned
30500257 | Point | Lb | Tons | Hot Mix Asphalt | Produced | Hot Mix AsphaltTonsProduced |  | 50100105 | Point | Lb | Tons | Solid Waste | Burned | Solid WasteTonsBurned
30500257 | Point | Lb | Tons | Hot Mix Asphalt | Produced | Hot Mix AsphaltTonsProduced |  | 50100105 | Point | Lb | Tons | Solid Waste | Burned | Solid WasteTonsBurned
30500257 | Point | Lb | Tons | Hot Mix Asphalt | Produced | Hot Mix AsphaltTonsProduced |  | 50100105 | Point | Lb | Tons | Solid Waste | Burned | Solid WasteTonsBurned
30500257 | Point | Lb | Tons | Hot Mix Asphalt | Produced | Hot Mix AsphaltTonsProduced |  | 50100105 | Point | Lb | Tons | Solid Waste | Burned | Solid WasteTonsBurned
30500257 | Point | Lb | Tons | Hot Mix Asphalt | Produced | Hot Mix AsphaltTonsProduced |  | 50100105 | Point | Lb | Tons | Solid Waste | Burned | Solid WasteTonsBurned
30500257 | Point | Lb | Tons | Hot Mix Asphalt | Produced | Hot Mix AsphaltTonsProduced |  | 50100105 | Point | Lb | Tons | Solid Waste | Burned | Solid WasteTonsBurned
30500257 | Point | Lb | Tons | Hot Mix Asphalt | Produced | Hot Mix AsphaltTonsProduced |  | 50100105 | Point | Lb | Tons | Solid Waste | Burned | Solid WasteTonsBurned
30500257 | Point | Lb | Tons | Hot Mix Asphalt | Produced | Hot Mix AsphaltTonsProduced |  | 50100105 | Point | Lb | Tons | Solid Waste | Burned | Solid WasteTonsBurned
30500257 | Point | Lb | Tons | Hot Mix Asphalt | Produced | Hot Mix AsphaltTonsProduced |  | 50100105 | Point | Lb | Tons | Solid Waste | Burned | Solid WasteTonsBurned
30500257 | Point | Lb | Tons | Hot Mix Asphalt | Produced | Hot Mix AsphaltTonsProduced |  | 50100105 | Point | Lb | Tons | Solid Waste | Burned | Solid WasteTonsBurned
30500257 | Point | Lb | Tons | Hot Mix Asphalt | Produced | Hot Mix AsphaltTonsProduced |  | 50100105 | Point | Lb | Tons | Solid Waste | Burned | Solid WasteTonsBurned
30500257 | Point | Lb | Tons | Hot Mix Asphalt | Produced | Hot Mix AsphaltTonsProduced |  | 50100105 | Point | Lb | Tons | Solid Waste | Burned | Solid WasteTonsBurned
30500257 | Point | Lb | Tons | Hot Mix Asphalt | Produced | Hot Mix AsphaltTonsProduced |  | 50100105 | Point | Lb | Tons | Solid Waste | Burned | Solid WasteTonsBurned
30500257 | Point | Lb | Tons | Hot Mix Asphalt | Produced | Hot Mix AsphaltTonsProduced |  | 50100105 | Point | Lb | Tons | Solid Waste | Burned | Solid WasteTonsBurned
30500257 | Point | Lb | Tons | Hot Mix Asphalt | Produced | Hot Mix AsphaltTonsProduced |  | 50100105 | Point | Lb | Tons | Solid Waste | Burned | Solid WasteTonsBurned
30500257 | Point | Lb | Tons | Hot Mix Asphalt | Produced | Hot Mix AsphaltTonsProduced |  | 50100105 | Point | Lb | Tons | Solid Waste | Burned | Solid WasteTonsBurned
30500257 | Point | Lb | Tons | Hot Mix Asphalt | Produced | Hot Mix AsphaltTonsProduced |  | 50100105 | Point | Lb | Tons | Solid Waste | Burned | Solid WasteTonsBurned
30500257 | Point | Lb | Tons | Hot Mix Asphalt | Produced | Hot Mix AsphaltTonsProduced |  | 50100105 | Point | Lb | Tons | Solid Waste | Burned | Solid WasteTonsBurned
30500257 | Point | Lb | Tons | Hot Mix Asphalt | Produced | Hot Mix AsphaltTonsProduced |  | 50100105 | Point | Lb | Tons | Solid Waste | Burned | Solid WasteTonsBurned
30500257 | Point | Lb | Tons | Hot Mix Asphalt | Produced | Hot Mix AsphaltTonsProduced |  | 50100105 | Point | Lb | Tons | Solid Waste | Burned | Solid WasteTonsBurned
30500257 | Point | Lb | Tons | Hot Mix Asphalt | Produced | Hot Mix AsphaltTonsProduced |  | 50100105 | Point | Lb | Tons | Solid Waste | Burned | Solid WasteTonsBurned
30500257 | Point | Lb | Tons | Hot Mix Asphalt | Produced | Hot Mix AsphaltTonsProduced |  | 50100105 | Point | Lb | Tons | Solid Waste | Burned | Solid WasteTonsBurned
30500257 | Point | Lb | Tons | Hot Mix Asphalt | Produced | Hot Mix AsphaltTonsProduced |  | 50100106 | Point | Lb | Tons | Solid Waste | Burned | Solid WasteTonsBurned
30500257 | Point | Lb | Tons | Hot Mix Asphalt | Produced | Hot Mix AsphaltTonsProduced |  | 50100106 | Point | Lb | Tons | Solid Waste | Burned | Solid WasteTonsBurned
30500257 | Point | Lb | Tons | Hot Mix Asphalt | Produced | Hot Mix AsphaltTonsProduced |  | 50100106 | Point | Lb | Tons | Solid Waste | Burned | Solid WasteTonsBurned
30500257 | Point | Lb | Tons | Hot Mix Asphalt | Produced | Hot Mix AsphaltTonsProduced |  | 50100106 | Point | Lb | Tons | Solid Waste | Burned | Solid WasteTonsBurned
30500257 | Point | Lb | Tons | Hot Mix Asphalt | Produced | Hot Mix AsphaltTonsProduced |  | 50100106 | Point | Lb | Tons | Solid Waste | Burned | Solid WasteTonsBurned
30500257 | Point | Lb | Tons | Hot Mix Asphalt | Produced | Hot Mix AsphaltTonsProduced |  | 50100106 | Point | Lb | Tons | Solid Waste | Burned | Solid WasteTonsBurned
30500257 | Point | Lb | Tons | Hot Mix Asphalt | Produced | Hot Mix AsphaltTonsProduced |  | 50100106 | Point | Lb | Tons | Solid Waste | Burned | Solid WasteTonsBurned
30500257 | Point | Lb | Tons | Hot Mix Asphalt | Produced | Hot Mix AsphaltTonsProduced |  | 50100106 | Point | Lb | Tons | Solid Waste | Burned | Solid WasteTonsBurned
30500257 | Point | Lb | Tons | Hot Mix Asphalt | Produced | Hot Mix AsphaltTonsProduced |  | 50100106 | Point | Lb | Tons | Solid Waste | Burned | Solid WasteTonsBurned
30500257 | Point | Lb | Tons | Hot Mix Asphalt | Produced | Hot Mix AsphaltTonsProduced |  | 50100106 | Point | Lb | Tons | Solid Waste | Burned | Solid WasteTonsBurned
30500257 | Point | Lb | Tons | Hot Mix Asphalt | Produced | Hot Mix AsphaltTonsProduced |  | 50100106 | Point | Lb | Tons | Solid Waste | Burned | Solid WasteTonsBurned
30500257 | Point | Lb | Tons | Hot Mix Asphalt | Produced | Hot Mix AsphaltTonsProduced |  | 50100106 | Point | Lb | Tons | Solid Waste | Burned | Solid WasteTonsBurned
30500257 | Point | Lb | Tons | Hot Mix Asphalt | Produced | Hot Mix AsphaltTonsProduced |  | 50100106 | Point | Lb | Tons | Solid Waste | Burned | Solid WasteTonsBurned
30500257 | Point | Lb | Tons | Hot Mix Asphalt | Produced | Hot Mix AsphaltTonsProduced |  | 50100106 | Point | Lb | Tons | Solid Waste | Burned | Solid WasteTonsBurned
30500257 | Point | Lb | Tons | Hot Mix Asphalt | Produced | Hot Mix AsphaltTonsProduced |  | 50100106 | Point | Lb | Tons | Solid Waste | Burned | Solid WasteTonsBurned
30500257 | Point | Lb | Tons | Hot Mix Asphalt | Produced | Hot Mix AsphaltTonsProduced |  | 50100106 | Point | Lb | Tons | Solid Waste | Burned | Solid WasteTonsBurned
30500257 | Point | Lb | Tons | Hot Mix Asphalt | Produced | Hot Mix AsphaltTonsProduced |  | 50100106 | Point | Lb | Tons | Solid Waste | Burned | Solid WasteTonsBurned
30500257 | Point | Lb | Tons | Hot Mix Asphalt | Produced | Hot Mix AsphaltTonsProduced |  | 50100106 | Point | Lb | Tons | Solid Waste | Burned | Solid WasteTonsBurned
30500257 | Point | Lb | Tons | Hot Mix Asphalt | Produced | Hot Mix AsphaltTonsProduced |  | 50100106 | Point | Lb | Tons | Solid Waste | Burned | Solid WasteTonsBurned
30500257 | Point | Lb | Tons | Hot Mix Asphalt | Produced | Hot Mix AsphaltTonsProduced |  | 50100106 | Point | Lb | Tons | Solid Waste | Burned | Solid WasteTonsBurned
30500257 | Point | Lb | Tons | Hot Mix Asphalt | Produced | Hot Mix AsphaltTonsProduced |  | 50100106 | Point | Lb | Tons | Solid Waste | Burned | Solid WasteTonsBurned
30500257 | Point | Lb | Tons | Hot Mix Asphalt | Produced | Hot Mix AsphaltTonsProduced |  | 50100106 | Point | Lb | Tons | Solid Waste | Burned | Solid WasteTonsBurned
30500257 | Point | Lb | Tons | Hot Mix Asphalt | Produced | Hot Mix AsphaltTonsProduced |  | 50100106 | Point | Lb | Tons | Solid Waste | Burned | Solid WasteTonsBurned
30500257 | Point | Lb | Tons | Hot Mix Asphalt | Produced | Hot Mix AsphaltTonsProduced |  | 50100106 | Point | Lb | Tons | Solid Waste | Burned | Solid WasteTonsBurned
30500257 | Point | Lb | Tons | Hot Mix Asphalt | Produced | Hot Mix AsphaltTonsProduced |  | 50100106 | Point | Lb | Tons | Solid Waste | Burned | Solid WasteTonsBurned
30500257 | Point | Lb | Tons | Hot Mix Asphalt | Produced | Hot Mix AsphaltTonsProduced |  | 50100106 | Point | Lb | Tons | Solid Waste | Burned | Solid WasteTonsBurned
30500257 | Point | Lb | Tons | Hot Mix Asphalt | Produced | Hot Mix AsphaltTonsProduced |  | 50100106 | Point | Lb | Tons | Solid Waste | Burned | Solid WasteTonsBurned
30500257 | Point | Lb | Tons | Hot Mix Asphalt | Produced | Hot Mix AsphaltTonsProduced |  | 50100106 | Point | Lb | Tons | Solid Waste | Burned | Solid WasteTonsBurned
30500257 | Point | Lb | Tons | Hot Mix Asphalt | Produced | Hot Mix AsphaltTonsProduced |  | 50100106 | Point | Lb | Tons | Solid Waste | Burned | Solid WasteTonsBurned
30500257 | Point | Lb | Tons | Hot Mix Asphalt | Produced | Hot Mix AsphaltTonsProduced |  | 50100106 | Point | Lb | Tons | Solid Waste | Burned | Solid WasteTonsBurned
30500257 | Point | Lb | Tons | Hot Mix Asphalt | Produced | Hot Mix AsphaltTonsProduced |  | 50100106 | Point | Lb | Tons | Solid Waste | Burned | Solid WasteTonsBurned
30500257 | Point | Lb | Tons | Hot Mix Asphalt | Produced | Hot Mix AsphaltTonsProduced |  | 50100106 | Point | Lb | Tons | Solid Waste | Burned | Solid WasteTonsBurned
30500257 | Point | Lb | Tons | Hot Mix Asphalt | Produced | Hot Mix AsphaltTonsProduced |  | 50100106 | Point | Lb | Tons | Solid Waste | Burned | Solid WasteTonsBurned
30500257 | Point | Lb | Tons | Hot Mix Asphalt | Produced | Hot Mix AsphaltTonsProduced |  | 50100106 | Point | Lb | Tons | Solid Waste | Burned | Solid WasteTonsBurned
30500258 | Point | Lb | Tons | Hot Mix Asphalt | Produced | Hot Mix AsphaltTonsProduced |  | 50100106 | Point | Lb | Tons | Solid Waste | Burned | Solid WasteTonsBurned
30500258 | Point | Lb | Tons | Hot Mix Asphalt | Produced | Hot Mix AsphaltTonsProduced |  | 50100106 | Point | Lb | Tons | Solid Waste | Burned | Solid WasteTonsBurned
30500258 | Point | Lb | Tons | Hot Mix Asphalt | Produced | Hot Mix AsphaltTonsProduced |  | 50100106 | Point | Lb | Tons | Solid Waste | Burned | Solid WasteTonsBurned
30500258 | Point | Lb | Tons | Hot Mix Asphalt | Produced | Hot Mix AsphaltTonsProduced |  | 50100106 | Point | Lb | Tons | Solid Waste | Burned | Solid WasteTonsBurned
30500258 | Point | Lb | Tons | Hot Mix Asphalt | Produced | Hot Mix AsphaltTonsProduced |  | 50100106 | Point | Lb | Tons | Solid Waste | Burned | Solid WasteTonsBurned
30500258 | Point | Lb | Tons | Hot Mix Asphalt | Produced | Hot Mix AsphaltTonsProduced |  | 50100106 | Point | Lb | Tons | Solid Waste | Burned | Solid WasteTonsBurned
30500258 | Point | Lb | Tons | Hot Mix Asphalt | Produced | Hot Mix AsphaltTonsProduced |  | 50100106 | Point | Lb | Tons | Solid Waste | Burned | Solid WasteTonsBurned
30500258 | Point | Lb | Tons | Hot Mix Asphalt | Produced | Hot Mix AsphaltTonsProduced |  | 50100106 | Point | Lb | Tons | Solid Waste | Burned | Solid WasteTonsBurned
30500258 | Point | Lb | Tons | Hot Mix Asphalt | Produced | Hot Mix AsphaltTonsProduced |  | 50100106 | Point | Lb | Tons | Solid Waste | Burned | Solid WasteTonsBurned
30500258 | Point | Lb | Tons | Hot Mix Asphalt | Produced | Hot Mix AsphaltTonsProduced |  | 50100106 | Point | Lb | Tons | Solid Waste | Burned | Solid WasteTonsBurned
30500258 | Point | Lb | Tons | Hot Mix Asphalt | Produced | Hot Mix AsphaltTonsProduced |  | 50100106 | Point | Lb | Tons | Solid Waste | Burned | Solid WasteTonsBurned
30500258 | Point | Lb | Tons | Hot Mix Asphalt | Produced | Hot Mix AsphaltTonsProduced |  | 50100106 | Point | Lb | Tons | Solid Waste | Burned | Solid WasteTonsBurned
30500258 | Point | Lb | Tons | Hot Mix Asphalt | Produced | Hot Mix AsphaltTonsProduced |  | 50100106 | Point | Lb | Tons | Solid Waste | Burned | Solid WasteTonsBurned
30500258 | Point | Lb | Tons | Hot Mix Asphalt | Produced | Hot Mix AsphaltTonsProduced |  | 50100106 | Point | Lb | Tons | Solid Waste | Burned | Solid WasteTonsBurned
30500258 | Point | Lb | Tons | Hot Mix Asphalt | Produced | Hot Mix AsphaltTonsProduced |  | 50100106 | Point | Lb | Tons | Solid Waste | Burned | Solid WasteTonsBurned
30500258 | Point | Lb | Tons | Hot Mix Asphalt | Produced | Hot Mix AsphaltTonsProduced |  | 50100106 | Point | Lb | Tons | Solid Waste | Burned | Solid WasteTonsBurned
30500258 | Point | Lb | Tons | Hot Mix Asphalt | Produced | Hot Mix AsphaltTonsProduced |  | 50100106 | Point | Lb | Tons | Solid Waste | Burned | Solid WasteTonsBurned
30500258 | Point | Lb | Tons | Hot Mix Asphalt | Produced | Hot Mix AsphaltTonsProduced |  | 50100106 | Point | Lb | Tons | Solid Waste | Burned | Solid WasteTonsBurned
30500258 | Point | Lb | Tons | Hot Mix Asphalt | Produced | Hot Mix AsphaltTonsProduced |  | 50100106 | Point | Lb | Tons | Solid Waste | Burned | Solid WasteTonsBurned
30500258 | Point | Lb | Tons | Hot Mix Asphalt | Produced | Hot Mix AsphaltTonsProduced |  | 50100106 | Point | Lb | Tons | Solid Waste | Burned | Solid WasteTonsBurned
30500258 | Point | Lb | Tons | Hot Mix Asphalt | Produced | Hot Mix AsphaltTonsProduced |  | 50100106 | Point | Lb | Tons | Solid Waste | Burned | Solid WasteTonsBurned
30500258 | Point | Lb | Tons | Hot Mix Asphalt | Produced | Hot Mix AsphaltTonsProduced |  | 50100106 | Point | Lb | Tons | Solid Waste | Burned | Solid WasteTonsBurned
30500258 | Point | Lb | Tons | Hot Mix Asphalt | Produced | Hot Mix AsphaltTonsProduced |  | 50100106 | Point | Lb | Tons | Solid Waste | Burned | Solid WasteTonsBurned
30500258 | Point | Lb | Tons | Hot Mix Asphalt | Produced | Hot Mix AsphaltTonsProduced |  | 50100106 | Point | Lb | Tons | Solid Waste | Burned | Solid WasteTonsBurned
30500258 | Point | Lb | Tons | Hot Mix Asphalt | Produced | Hot Mix AsphaltTonsProduced |  | 50100106 | Point | Lb | Tons | Solid Waste | Burned | Solid WasteTonsBurned
30500258 | Point | Lb | Tons | Hot Mix Asphalt | Produced | Hot Mix AsphaltTonsProduced |  | 50100106 | Point | Lb | Tons | Solid Waste | Burned | Solid WasteTonsBurned
30500258 | Point | Lb | Tons | Hot Mix Asphalt | Produced | Hot Mix AsphaltTonsProduced |  | 50100106 | Point | Lb | Tons | Solid Waste | Burned | Solid WasteTonsBurned
30500258 | Point | Lb | Tons | Hot Mix Asphalt | Produced | Hot Mix AsphaltTonsProduced |  | 50100106 | Point | Lb | Tons | Solid Waste | Burned | Solid WasteTonsBurned
30500258 | Point | Lb | Tons | Hot Mix Asphalt | Produced | Hot Mix AsphaltTonsProduced |  | 50100106 | Point | Lb | Tons | Solid Waste | Burned | Solid WasteTonsBurned
30500258 | Point | Lb | Tons | Hot Mix Asphalt | Produced | Hot Mix AsphaltTonsProduced |  | 50100106 | Point | Lb | Tons | Solid Waste | Burned | Solid WasteTonsBurned
30500258 | Point | Lb | Tons | Hot Mix Asphalt | Produced | Hot Mix AsphaltTonsProduced |  | 50100106 | Point | Lb | Tons | Solid Waste | Burned | Solid WasteTonsBurned
30500258 | Point | Lb | Tons | Hot Mix Asphalt | Produced | Hot Mix AsphaltTonsProduced |  | 50100106 | Point | Lb | Tons | Solid Waste | Burned | Solid WasteTonsBurned
30500258 | Point | Lb | Tons | Hot Mix Asphalt | Produced | Hot Mix AsphaltTonsProduced |  | 50100106 | Point | Lb | Tons | Solid Waste | Burned | Solid WasteTonsBurned
30500258 | Point | Lb | Tons | Hot Mix Asphalt | Produced | Hot Mix AsphaltTonsProduced |  | 50100106 | Point | Lb | Tons | Solid Waste | Burned | Solid WasteTonsBurned
30500258 | Point | Lb | Tons | Hot Mix Asphalt | Produced | Hot Mix AsphaltTonsProduced |  | 50100106 | Point | Lb | Tons | Solid Waste | Burned | Solid WasteTonsBurned
30500258 | Point | Lb | Tons | Hot Mix Asphalt | Produced | Hot Mix AsphaltTonsProduced |  | 50100106 | Point | Lb | Tons | Solid Waste | Burned | Solid WasteTonsBurned
30500258 | Point | Lb | Tons | Hot Mix Asphalt | Produced | Hot Mix AsphaltTonsProduced |  | 50100106 | Point | Lb | Tons | Solid Waste | Burned | Solid WasteTonsBurned
30500258 | Point | Lb | Tons | Hot Mix Asphalt | Produced | Hot Mix AsphaltTonsProduced |  | 50100106 | Point | Lb | Tons | Solid Waste | Burned | Solid WasteTonsBurned
30500258 | Point | Lb | Tons | Hot Mix Asphalt | Produced | Hot Mix AsphaltTonsProduced |  | 50100106 | Point | Lb | Tons | Solid Waste | Burned | Solid WasteTonsBurned
30500258 | Point | Lb | Tons | Hot Mix Asphalt | Produced | Hot Mix AsphaltTonsProduced |  | 50100106 | Point | Lb | Tons | Solid Waste | Burned | Solid WasteTonsBurned
30500258 | Point | Lb | Tons | Hot Mix Asphalt | Produced | Hot Mix AsphaltTonsProduced |  | 50100106 | Point | Lb | Tons | Solid Waste | Burned | Solid WasteTonsBurned
30500258 | Point | Lb | Tons | Hot Mix Asphalt | Produced | Hot Mix AsphaltTonsProduced |  | 50100106 | Point | Lb | Tons | Solid Waste | Burned | Solid WasteTonsBurned
30500258 | Point | Lb | Tons | Hot Mix Asphalt | Produced | Hot Mix AsphaltTonsProduced |  | 50100106 | Point | Lb | Tons | Solid Waste | Burned | Solid WasteTonsBurned
30500258 | Point | Lb | Tons | Hot Mix Asphalt | Produced | Hot Mix AsphaltTonsProduced |  | 50100106 | Point | Lb | Tons | Solid Waste | Burned | Solid WasteTonsBurned
30500258 | Point | Lb | Tons | Hot Mix Asphalt | Produced | Hot Mix AsphaltTonsProduced |  | 50100106 | Point | Lb | Tons | Solid Waste | Burned | Solid WasteTonsBurned
30500258 | Point | Lb | Tons | Hot Mix Asphalt | Produced | Hot Mix AsphaltTonsProduced |  | 50100106 | Point | Lb | Tons | Solid Waste | Burned | Solid WasteTonsBurned
30500258 | Point | Lb | Tons | Hot Mix Asphalt | Produced | Hot Mix AsphaltTonsProduced |  | 50100106 | Point | Lb | Tons | Solid Waste | Burned | Solid WasteTonsBurned
30500258 | Point | Lb | Tons | Hot Mix Asphalt | Produced | Hot Mix AsphaltTonsProduced |  | 50100106 | Point | Lb | Tons | Solid Waste | Burned | Solid WasteTonsBurned
30500258 | Point | Lb | Tons | Hot Mix Asphalt | Produced | Hot Mix AsphaltTonsProduced |  | 50100106 | Point | Lb | Tons | Solid Waste | Burned | Solid WasteTonsBurned
30500258 | Point | Lb | Tons | Hot Mix Asphalt | Produced | Hot Mix AsphaltTonsProduced |  | 50100106 | Point | Lb | Tons | Solid Waste | Burned | Solid WasteTonsBurned
30500258 | Point | Lb | Tons | Hot Mix Asphalt | Produced | Hot Mix AsphaltTonsProduced |  | 50100106 | Point | Lb | Tons | Solid Waste | Burned | Solid WasteTonsBurned
30500258 | Point | Lb | Tons | Hot Mix Asphalt | Produced | Hot Mix AsphaltTonsProduced |  | 50100106 | Point | Lb | Tons | Solid Waste | Burned | Solid WasteTonsBurned
30500258 | Point | Lb | Tons | Hot Mix Asphalt | Produced | Hot Mix AsphaltTonsProduced |  | 50100106 | Point | Lb | Tons | Solid Waste | Burned | Solid WasteTonsBurned
30500258 | Point | Lb | Tons | Hot Mix Asphalt | Produced | Hot Mix AsphaltTonsProduced |  | 50100106 | Point | Lb | Tons | Solid Waste | Burned | Solid WasteTonsBurned
30500258 | Point | Lb | Tons | Hot Mix Asphalt | Produced | Hot Mix AsphaltTonsProduced |  | 50100106 | Point | Lb | Tons | Solid Waste | Burned | Solid WasteTonsBurned
30500258 | Point | Lb | Tons | Hot Mix Asphalt | Produced | Hot Mix AsphaltTonsProduced |  | 50100106 | Point | Lb | Tons | Solid Waste | Burned | Solid WasteTonsBurned
30500258 | Point | Lb | Tons | Hot Mix Asphalt | Produced | Hot Mix AsphaltTonsProduced |  | 50100106 | Point | Lb | Tons | Solid Waste | Burned | Solid WasteTonsBurned
30500258 | Point | Lb | Tons | Hot Mix Asphalt | Produced | Hot Mix AsphaltTonsProduced |  | 50100106 | Point | Lb | Tons | Solid Waste | Burned | Solid WasteTonsBurned
30500258 | Point | Lb | Tons | Hot Mix Asphalt | Produced | Hot Mix AsphaltTonsProduced |  | 50100106 | Point | Lb | Tons | Solid Waste | Burned | Solid WasteTonsBurned
30500258 | Point | Lb | Tons | Hot Mix Asphalt | Produced | Hot Mix AsphaltTonsProduced |  | 50100106 | Point | Lb | Tons | Solid Waste | Burned | Solid WasteTonsBurned
30500258 | Point | Lb | Tons | Hot Mix Asphalt | Produced | Hot Mix AsphaltTonsProduced |  | 50100106 | Point | Lb | Tons | Solid Waste | Burned | Solid WasteTonsBurned
30500258 | Point | Lb | Tons | Hot Mix Asphalt | Produced | Hot Mix AsphaltTonsProduced |  | 50100106 | Point | Lb | Tons | Solid Waste | Burned | Solid WasteTonsBurned
30500258 | Point | Lb | Tons | Hot Mix Asphalt | Produced | Hot Mix AsphaltTonsProduced |  | 50100106 | Point | Lb | Tons | Solid Waste | Burned | Solid WasteTonsBurned
30500258 | Point | Lb | Tons | Hot Mix Asphalt | Produced | Hot Mix AsphaltTonsProduced |  | 50100106 | Point | Lb | Tons | Solid Waste | Burned | Solid WasteTonsBurned
30500258 | Point | Lb | Tons | Hot Mix Asphalt | Produced | Hot Mix AsphaltTonsProduced |  | 50100106 | Point | Lb | Tons | Solid Waste | Burned | Solid WasteTonsBurned
30500258 | Point | Lb | Tons | Hot Mix Asphalt | Produced | Hot Mix AsphaltTonsProduced |  | 50100106 | Point | Lb | Tons | Solid Waste | Burned | Solid WasteTonsBurned
30500258 | Point | Lb | Tons | Hot Mix Asphalt | Produced | Hot Mix AsphaltTonsProduced |  | 50100106 | Point | Lb | Tons | Solid Waste | Burned | Solid WasteTonsBurned
30500258 | Point | Lb | Tons | Hot Mix Asphalt | Produced | Hot Mix AsphaltTonsProduced |  | 50100106 | Point | Lb | Tons | Solid Waste | Burned | Solid WasteTonsBurned
30500258 | Point | Lb | Tons | Hot Mix Asphalt | Produced | Hot Mix AsphaltTonsProduced |  | 50100106 | Point | Lb | Tons | Solid Waste | Burned | Solid WasteTonsBurned
30500258 | Point | Lb | Tons | Hot Mix Asphalt | Produced | Hot Mix AsphaltTonsProduced |  | 50100106 | Point | Lb | Tons | Solid Waste | Burned | Solid WasteTonsBurned
30500258 | Point | Lb | Tons | Hot Mix Asphalt | Produced | Hot Mix AsphaltTonsProduced |  | 50100106 | Point | Lb | Tons | Solid Waste | Burned | Solid WasteTonsBurned
30500258 | Point | Lb | Tons | Hot Mix Asphalt | Produced | Hot Mix AsphaltTonsProduced |  | 50100106 | Point | Lb | Tons | Solid Waste | Burned | Solid WasteTonsBurned
30500258 | Point | Lb | Tons | Hot Mix Asphalt | Produced | Hot Mix AsphaltTonsProduced |  | 50100106 | Point | Lb | Tons | Solid Waste | Burned | Solid WasteTonsBurned
30500258 | Point | Lb | Tons | Hot Mix Asphalt | Produced | Hot Mix AsphaltTonsProduced |  | 50100106 | Point | Lb | Tons | Solid Waste | Burned | Solid WasteTonsBurned
30500258 | Point | Lb | Tons | Hot Mix Asphalt | Produced | Hot Mix AsphaltTonsProduced |  | 50100106 | Point | Lb | Tons | Solid Waste | Burned | Solid WasteTonsBurned
30500258 | Point | Lb | Tons | Hot Mix Asphalt | Produced | Hot Mix AsphaltTonsProduced |  | 50100106 | Point | Lb | Tons | Solid Waste | Burned | Solid WasteTonsBurned
30500258 | Point | Lb | Tons | Hot Mix Asphalt | Produced | Hot Mix AsphaltTonsProduced |  | 50100106 | Point | Lb | Tons | Solid Waste | Burned | Solid WasteTonsBurned
30500258 | Point | Lb | Tons | Hot Mix Asphalt | Produced | Hot Mix AsphaltTonsProduced |  | 50100107 | Point | Lb | Tons | Solid Waste | Burned | Solid WasteTonsBurned
30500258 | Point | Lb | Tons | Hot Mix Asphalt | Produced | Hot Mix AsphaltTonsProduced |  | 50100107 | Point | Lb | Tons | Solid Waste | Burned | Solid WasteTonsBurned
30500258 | Point | Lb | Tons | Hot Mix Asphalt | Produced | Hot Mix AsphaltTonsProduced |  | 50100107 | Point | Lb | Tons | Solid Waste | Burned | Solid WasteTonsBurned
30500258 | Point | Lb | Tons | Hot Mix Asphalt | Produced | Hot Mix AsphaltTonsProduced |  | 50100107 | Point | Lb | Tons | Solid Waste | Burned | Solid WasteTonsBurned
30500258 | Point | Lb | Tons | Hot Mix Asphalt | Produced | Hot Mix AsphaltTonsProduced |  | 50100107 | Point | Lb | Tons | Solid Waste | Burned | Solid WasteTonsBurned
30500258 | Point | Lb | Tons | Hot Mix Asphalt | Produced | Hot Mix AsphaltTonsProduced |  | 50100107 | Point | Lb | Tons | Solid Waste | Burned | Solid WasteTonsBurned
30500258 | Point | Lb | Tons | Hot Mix Asphalt | Produced | Hot Mix AsphaltTonsProduced |  | 50100107 | Point | Lb | Tons | Solid Waste | Burned | Solid WasteTonsBurned
30500258 | Point | Lb | Tons | Hot Mix Asphalt | Produced | Hot Mix AsphaltTonsProduced |  | 50100107 | Point | Lb | Tons | Solid Waste | Burned | Solid WasteTonsBurned
30500258 | Point | Lb | Tons | Hot Mix Asphalt | Produced | Hot Mix AsphaltTonsProduced |  | 50100107 | Point | Lb | Tons | Solid Waste | Burned | Solid WasteTonsBurned
30500258 | Point | Lb | Tons | Hot Mix Asphalt | Produced | Hot Mix AsphaltTonsProduced |  | 50100107 | Point | Lb | Tons | Solid Waste | Burned | Solid WasteTonsBurned
30500258 | Point | Lb | Tons | Hot Mix Asphalt | Produced | Hot Mix AsphaltTonsProduced |  | 50100107 | Point | Lb | Tons | Solid Waste | Burned | Solid WasteTonsBurned
30500258 | Point | Lb | Tons | Hot Mix Asphalt | Produced | Hot Mix AsphaltTonsProduced |  | 50100107 | Point | Lb | Tons | Solid Waste | Burned | Solid WasteTonsBurned
30500258 | Point | Lb | Tons | Hot Mix Asphalt | Produced | Hot Mix AsphaltTonsProduced |  | 50100107 | Point | Lb | Tons | Solid Waste | Burned | Solid WasteTonsBurned
30500258 | Point | Lb | Tons | Hot Mix Asphalt | Produced | Hot Mix AsphaltTonsProduced |  | 50100107 | Point | Lb | Tons | Solid Waste | Burned | Solid WasteTonsBurned
30500258 | Point | Lb | Tons | Hot Mix Asphalt | Produced | Hot Mix AsphaltTonsProduced |  | 50100107 | Point | Lb | Tons | Solid Waste | Burned | Solid WasteTonsBurned
30500258 | Point | Lb | Tons | Hot Mix Asphalt | Produced | Hot Mix AsphaltTonsProduced |  | 50100107 | Point | Lb | Tons | Solid Waste | Burned | Solid WasteTonsBurned
30500258 | Point | Lb | Tons | Hot Mix Asphalt | Produced | Hot Mix AsphaltTonsProduced |  | 50100107 | Point | Lb | Tons | Solid Waste | Burned | Solid WasteTonsBurned
30500258 | Point | Lb | Tons | Hot Mix Asphalt | Produced | Hot Mix AsphaltTonsProduced |  | 50100107 | Point | Lb | Tons | Solid Waste | Burned | Solid WasteTonsBurned
30500258 | Point | Lb | Tons | Hot Mix Asphalt | Produced | Hot Mix AsphaltTonsProduced |  | 50100107 | Point | Lb | Tons | Solid Waste | Burned | Solid WasteTonsBurned
30500258 | Point | Lb | Tons | Hot Mix Asphalt | Produced | Hot Mix AsphaltTonsProduced |  | 50100107 | Point | Lb | Tons | Solid Waste | Burned | Solid WasteTonsBurned
30500258 | Point | Lb | Tons | Hot Mix Asphalt | Produced | Hot Mix AsphaltTonsProduced |  | 50100107 | Point | Lb | Tons | Solid Waste | Burned | Solid WasteTonsBurned
30500258 | Point | Lb | Tons | Hot Mix Asphalt | Produced | Hot Mix AsphaltTonsProduced |  | 50100107 | Point | Lb | Tons | Solid Waste | Burned | Solid WasteTonsBurned
30500258 | Point | Lb | Tons | Hot Mix Asphalt | Produced | Hot Mix AsphaltTonsProduced |  | 50100107 | Point | Lb | Tons | Solid Waste | Burned | Solid WasteTonsBurned
30500258 | Point | Lb | Tons | Hot Mix Asphalt | Produced | Hot Mix AsphaltTonsProduced |  | 50100107 | Point | Lb | Tons | Solid Waste | Burned | Solid WasteTonsBurned
30500258 | Point | Lb | Tons | Hot Mix Asphalt | Produced | Hot Mix AsphaltTonsProduced |  | 50100107 | Point | Lb | Tons | Solid Waste | Burned | Solid WasteTonsBurned
30500258 | Point | Lb | Tons | Hot Mix Asphalt | Produced | Hot Mix AsphaltTonsProduced |  | 50100107 | Point | Lb | Tons | Solid Waste | Burned | Solid WasteTonsBurned
30500258 | Point | Lb | Tons | Hot Mix Asphalt | Produced | Hot Mix AsphaltTonsProduced |  | 50100107 | Point | Lb | Tons | Solid Waste | Burned | Solid WasteTonsBurned
30500258 | Point | Lb | Tons | Hot Mix Asphalt | Produced | Hot Mix AsphaltTonsProduced |  | 50100107 | Point | Lb | Tons | Solid Waste | Burned | Solid WasteTonsBurned
30500258 | Point | Lb | Tons | Hot Mix Asphalt | Produced | Hot Mix AsphaltTonsProduced |  | 50100107 | Point | Lb | Tons | Solid Waste | Burned | Solid WasteTonsBurned
30500258 | Point | Lb | Tons | Hot Mix Asphalt | Produced | Hot Mix AsphaltTonsProduced |  | 50100107 | Point | Lb | Tons | Solid Waste | Burned | Solid WasteTonsBurned
30500258 | Point | Lb | Tons | Hot Mix Asphalt | Produced | Hot Mix AsphaltTonsProduced |  | 50100107 | Point | Lb | Tons | Solid Waste | Burned | Solid WasteTonsBurned
30500258 | Point | Lb | Tons | Hot Mix Asphalt | Produced | Hot Mix AsphaltTonsProduced |  | 50100107 | Point | Lb | Tons | Solid Waste | Burned | Solid WasteTonsBurned
30500258 | Point | Lb | Tons | Hot Mix Asphalt | Produced | Hot Mix AsphaltTonsProduced |  | 50100107 | Point | Lb | Tons | Solid Waste | Burned | Solid WasteTonsBurned
30500258 | Point | Lb | Tons | Hot Mix Asphalt | Produced | Hot Mix AsphaltTonsProduced |  | 50100107 | Point | Lb | Tons | Solid Waste | Burned | Solid WasteTonsBurned
30500258 | Point | Lb | Tons | Hot Mix Asphalt | Produced | Hot Mix AsphaltTonsProduced |  | 50100107 | Point | Lb | Tons | Solid Waste | Burned | Solid WasteTonsBurned
30500258 | Point | Lb | Tons | Hot Mix Asphalt | Produced | Hot Mix AsphaltTonsProduced |  | 50100107 | Point | Lb | Tons | Solid Waste | Burned | Solid WasteTonsBurned
30500258 | Point | Lb | Tons | Hot Mix Asphalt | Produced | Hot Mix AsphaltTonsProduced |  | 50100107 | Point | Lb | Tons | Solid Waste | Burned | Solid WasteTonsBurned
30500258 | Point | Lb | Tons | Hot Mix Asphalt | Produced | Hot Mix AsphaltTonsProduced |  | 50100107 | Point | Lb | Tons | Solid Waste | Burned | Solid WasteTonsBurned
30500258 | Point | Lb | Tons | Hot Mix Asphalt | Produced | Hot Mix AsphaltTonsProduced |  | 50100107 | Point | Lb | Tons | Solid Waste | Burned | Solid WasteTonsBurned
30500258 | Point | Lb | Tons | Hot Mix Asphalt | Produced | Hot Mix AsphaltTonsProduced |  | 50100107 | Point | Lb | Tons | Solid Waste | Burned | Solid WasteTonsBurned
30500258 | Point | Lb | Tons | Hot Mix Asphalt | Produced | Hot Mix AsphaltTonsProduced |  | 50100107 | Point | Lb | Tons | Solid Waste | Burned | Solid WasteTonsBurned
30500258 | Point | Lb | Tons | Hot Mix Asphalt | Produced | Hot Mix AsphaltTonsProduced |  | 50100107 | Point | Lb | Tons | Solid Waste | Burned | Solid WasteTonsBurned
30500258 | Point | Lb | Tons | Hot Mix Asphalt | Produced | Hot Mix AsphaltTonsProduced |  | 50100107 | Point | Lb | Tons | Solid Waste | Burned | Solid WasteTonsBurned
30500258 | Point | Lb | Tons | Hot Mix Asphalt | Produced | Hot Mix AsphaltTonsProduced |  | 50100107 | Point | Lb | Tons | Solid Waste | Burned | Solid WasteTonsBurned
30500258 | Point | Lb | Tons | Hot Mix Asphalt | Produced | Hot Mix AsphaltTonsProduced |  | 50100107 | Point | Lb | Tons | Solid Waste | Burned | Solid WasteTonsBurned
30500258 | Point | Lb | Tons | Hot Mix Asphalt | Produced | Hot Mix AsphaltTonsProduced |  | 50100107 | Point | Lb | Tons | Solid Waste | Burned | Solid WasteTonsBurned
30500258 | Point | Lb | Tons | Hot Mix Asphalt | Produced | Hot Mix AsphaltTonsProduced |  | 50100107 | Point | Lb | Tons | Solid Waste | Burned | Solid WasteTonsBurned
30500258 | Point | Lb | Tons | Hot Mix Asphalt | Produced | Hot Mix AsphaltTonsProduced |  | 50100107 | Point | Lb | Tons | Solid Waste | Burned | Solid WasteTonsBurned
30500258 | Point | Lb | Tons | Hot Mix Asphalt | Produced | Hot Mix AsphaltTonsProduced |  | 50100107 | Point | Lb | Tons | Solid Waste | Burned | Solid WasteTonsBurned
30500258 | Point | Lb | Tons | Hot Mix Asphalt | Produced | Hot Mix AsphaltTonsProduced |  | 50100107 | Point | Lb | Tons | Solid Waste | Burned | Solid WasteTonsBurned
30500258 | Point | Lb | Tons | Hot Mix Asphalt | Produced | Hot Mix AsphaltTonsProduced |  | 50100107 | Point | Lb | Tons | Solid Waste | Burned | Solid WasteTonsBurned
30500258 | Point | Lb | Tons | Hot Mix Asphalt | Produced | Hot Mix AsphaltTonsProduced |  | 50100107 | Point | Lb | Tons | Solid Waste | Burned | Solid WasteTonsBurned
30500258 | Point | Lb | Tons | Hot Mix Asphalt | Produced | Hot Mix AsphaltTonsProduced |  | 50100107 | Point | Lb | Tons | Solid Waste | Burned | Solid WasteTonsBurned
30500258 | Point | Lb | Tons | Hot Mix Asphalt | Produced | Hot Mix AsphaltTonsProduced |  | 50100107 | Point | Lb | Tons | Solid Waste | Burned | Solid WasteTonsBurned
30500258 | Point | Lb | Tons | Hot Mix Asphalt | Produced | Hot Mix AsphaltTonsProduced |  | 50100107 | Point | Lb | Tons | Solid Waste | Burned | Solid WasteTonsBurned
30500258 | Point | Lb | Tons | Hot Mix Asphalt | Produced | Hot Mix AsphaltTonsProduced |  | 50100107 | Point | Lb | Tons | Solid Waste | Burned | Solid WasteTonsBurned
30500258 | Point | Lb | Tons | Hot Mix Asphalt | Produced | Hot Mix AsphaltTonsProduced |  | 50100107 | Point | Lb | Tons | Solid Waste | Burned | Solid WasteTonsBurned
30500259 | Point | Lb | Tons | Hot Mix Asphalt | Produced | Hot Mix AsphaltTonsProduced |  | 50100107 | Point | Lb | Tons | Solid Waste | Burned | Solid WasteTonsBurned
30500259 | Point | Lb | Tons | Hot Mix Asphalt | Produced | Hot Mix AsphaltTonsProduced |  | 50100107 | Point | Lb | Tons | Solid Waste | Burned | Solid WasteTonsBurned
30500259 | Point | Lb | Tons | Hot Mix Asphalt | Produced | Hot Mix AsphaltTonsProduced |  | 50100107 | Point | Lb | Tons | Solid Waste | Burned | Solid WasteTonsBurned
30500259 | Point | Lb | Tons | Hot Mix Asphalt | Produced | Hot Mix AsphaltTonsProduced |  | 50100107 | Point | Lb | Tons | Solid Waste | Burned | Solid WasteTonsBurned
30500259 | Point | Lb | Tons | Hot Mix Asphalt | Produced | Hot Mix AsphaltTonsProduced |  | 50100107 | Point | Lb | Tons | Solid Waste | Burned | Solid WasteTonsBurned
30500259 | Point | Lb | Tons | Hot Mix Asphalt | Produced | Hot Mix AsphaltTonsProduced |  | 50100107 | Point | Lb | Tons | Solid Waste | Burned | Solid WasteTonsBurned
30500259 | Point | Lb | Tons | Hot Mix Asphalt | Produced | Hot Mix AsphaltTonsProduced |  | 50100107 | Point | Lb | Tons | Solid Waste | Burned | Solid WasteTonsBurned
30500259 | Point | Lb | Tons | Hot Mix Asphalt | Produced | Hot Mix AsphaltTonsProduced |  | 50100107 | Point | Lb | Tons | Solid Waste | Burned | Solid WasteTonsBurned
30500259 | Point | Lb | Tons | Hot Mix Asphalt | Produced | Hot Mix AsphaltTonsProduced |  | 50100107 | Point | Lb | Tons | Solid Waste | Burned | Solid WasteTonsBurned
30500259 | Point | Lb | Tons | Hot Mix Asphalt | Produced | Hot Mix AsphaltTonsProduced |  | 50100107 | Point | Lb | Tons | Solid Waste | Burned | Solid WasteTonsBurned
30500259 | Point | Lb | Tons | Hot Mix Asphalt | Produced | Hot Mix AsphaltTonsProduced |  | 50100107 | Point | Lb | Tons | Solid Waste | Burned | Solid WasteTonsBurned
30500259 | Point | Lb | Tons | Hot Mix Asphalt | Produced | Hot Mix AsphaltTonsProduced |  | 50100107 | Point | Lb | Tons | Solid Waste | Burned | Solid WasteTonsBurned
30500259 | Point | Lb | Tons | Hot Mix Asphalt | Produced | Hot Mix AsphaltTonsProduced |  | 50100107 | Point | Lb | Tons | Solid Waste | Burned | Solid WasteTonsBurned
30500259 | Point | Lb | Tons | Hot Mix Asphalt | Produced | Hot Mix AsphaltTonsProduced |  | 50100107 | Point | Lb | Tons | Solid Waste | Burned | Solid WasteTonsBurned
30500259 | Point | Lb | Tons | Hot Mix Asphalt | Produced | Hot Mix AsphaltTonsProduced |  | 50100107 | Point | Lb | Tons | Solid Waste | Burned | Solid WasteTonsBurned
30500259 | Point | Lb | Tons | Hot Mix Asphalt | Produced | Hot Mix AsphaltTonsProduced |  | 50100107 | Point | Lb | Tons | Solid Waste | Burned | Solid WasteTonsBurned
30500259 | Point | Lb | Tons | Hot Mix Asphalt | Produced | Hot Mix AsphaltTonsProduced |  | 50100107 | Point | Lb | Tons | Solid Waste | Burned | Solid WasteTonsBurned
30500259 | Point | Lb | Tons | Hot Mix Asphalt | Produced | Hot Mix AsphaltTonsProduced |  | 50100107 | Point | Lb | Tons | Solid Waste | Burned | Solid WasteTonsBurned
30500259 | Point | Lb | Tons | Hot Mix Asphalt | Produced | Hot Mix AsphaltTonsProduced |  | 50100107 | Point | Lb | Tons | Solid Waste | Burned | Solid WasteTonsBurned
30500259 | Point | Lb | Tons | Hot Mix Asphalt | Produced | Hot Mix AsphaltTonsProduced |  | 50100107 | Point | Lb | Tons | Solid Waste | Burned | Solid WasteTonsBurned
30500259 | Point | Lb | Tons | Hot Mix Asphalt | Produced | Hot Mix AsphaltTonsProduced |  | 50100107 | Point | Lb | Tons | Solid Waste | Burned | Solid WasteTonsBurned
30500259 | Point | Lb | Tons | Hot Mix Asphalt | Produced | Hot Mix AsphaltTonsProduced |  | 50100107 | Point | Lb | Tons | Solid Waste | Burned | Solid WasteTonsBurned
30500259 | Point | Lb | Tons | Hot Mix Asphalt | Produced | Hot Mix AsphaltTonsProduced |  | 50100107 | Point | Lb | Tons | Solid Waste | Burned | Solid WasteTonsBurned
30500259 | Point | Lb | Tons | Hot Mix Asphalt | Produced | Hot Mix AsphaltTonsProduced |  | 50100107 | Point | Lb | Tons | Solid Waste | Burned | Solid WasteTonsBurned
30500259 | Point | Lb | Tons | Hot Mix Asphalt | Produced | Hot Mix AsphaltTonsProduced |  | 50100107 | Point | Lb | Tons | Solid Waste | Burned | Solid WasteTonsBurned
30500259 | Point | Lb | Tons | Hot Mix Asphalt | Produced | Hot Mix AsphaltTonsProduced |  | 50100107 | Point | Lb | Tons | Solid Waste | Burned | Solid WasteTonsBurned
30500259 | Point | Lb | Tons | Hot Mix Asphalt | Produced | Hot Mix AsphaltTonsProduced |  | 50100107 | Point | Lb | Tons | Solid Waste | Burned | Solid WasteTonsBurned
30500259 | Point | Lb | Tons | Hot Mix Asphalt | Produced | Hot Mix AsphaltTonsProduced |  | 50100107 | Point | Lb | Tons | Solid Waste | Burned | Solid WasteTonsBurned
30500259 | Point | Lb | Tons | Hot Mix Asphalt | Produced | Hot Mix AsphaltTonsProduced |  | 50100107 | Point | Lb | Tons | Solid Waste | Burned | Solid WasteTonsBurned
30500259 | Point | Lb | Tons | Hot Mix Asphalt | Produced | Hot Mix AsphaltTonsProduced |  | 50100107 | Point | Lb | Tons | Solid Waste | Burned | Solid WasteTonsBurned
30500259 | Point | Lb | Tons | Hot Mix Asphalt | Produced | Hot Mix AsphaltTonsProduced |  | 50100107 | Point | Lb | Tons | Solid Waste | Burned | Solid WasteTonsBurned
30500259 | Point | Lb | Tons | Hot Mix Asphalt | Produced | Hot Mix AsphaltTonsProduced |  | 50100107 | Point | Lb | Tons | Solid Waste | Burned | Solid WasteTonsBurned
30500259 | Point | Lb | Tons | Hot Mix Asphalt | Produced | Hot Mix AsphaltTonsProduced |  | 50100107 | Point | Lb | Tons | Solid Waste | Burned | Solid WasteTonsBurned
30500259 | Point | Lb | Tons | Hot Mix Asphalt | Produced | Hot Mix AsphaltTonsProduced |  | 50100107 | Point | Lb | Tons | Solid Waste | Burned | Solid WasteTonsBurned
30500259 | Point | Lb | Tons | Hot Mix Asphalt | Produced | Hot Mix AsphaltTonsProduced |  | 50100107 | Point | Lb | Tons | Solid Waste | Burned | Solid WasteTonsBurned
30500259 | Point | Lb | Tons | Hot Mix Asphalt | Produced | Hot Mix AsphaltTonsProduced |  | 50100107 | Point | Lb | Tons | Solid Waste | Burned | Solid WasteTonsBurned
30500259 | Point | Lb | Tons | Hot Mix Asphalt | Produced | Hot Mix AsphaltTonsProduced |  | 50100107 | Point | Lb | Tons | Solid Waste | Burned | Solid WasteTonsBurned
30500259 | Point | Lb | Tons | Hot Mix Asphalt | Produced | Hot Mix AsphaltTonsProduced |  | 50100107 | Point | Lb | Tons | Solid Waste | Burned | Solid WasteTonsBurned
30500259 | Point | Lb | Tons | Hot Mix Asphalt | Produced | Hot Mix AsphaltTonsProduced |  | 50100107 | Point | Lb | Tons | Solid Waste | Burned | Solid WasteTonsBurned
30500259 | Point | Lb | Tons | Hot Mix Asphalt | Produced | Hot Mix AsphaltTonsProduced |  | 50100107 | Point | Lb | Tons | Solid Waste | Burned | Solid WasteTonsBurned
30500259 | Point | Lb | Tons | Hot Mix Asphalt | Produced | Hot Mix AsphaltTonsProduced |  | 50100107 | Point | Lb | Tons | Solid Waste | Burned | Solid WasteTonsBurned
30500259 | Point | Lb | Tons | Hot Mix Asphalt | Produced | Hot Mix AsphaltTonsProduced |  | 50100107 | Point | Lb | Tons | Solid Waste | Burned | Solid WasteTonsBurned
30500259 | Point | Lb | Tons | Hot Mix Asphalt | Produced | Hot Mix AsphaltTonsProduced |  | 50100108 | Point | Lb | Tons | Refuse Derived Fuel | Burned | Refuse Derived FuelTonsBurned
30500259 | Point | Lb | Tons | Hot Mix Asphalt | Produced | Hot Mix AsphaltTonsProduced |  | 50100108 | Point | Lb | Tons | Refuse Derived Fuel | Burned | Refuse Derived FuelTonsBurned
30500259 | Point | Lb | Tons | Hot Mix Asphalt | Produced | Hot Mix AsphaltTonsProduced |  | 50100108 | Point | Lb | Tons | Refuse Derived Fuel | Burned | Refuse Derived FuelTonsBurned
30500259 | Point | Lb | Tons | Hot Mix Asphalt | Produced | Hot Mix AsphaltTonsProduced |  | 50100108 | Point | Lb | Tons | Refuse Derived Fuel | Burned | Refuse Derived FuelTonsBurned
30500259 | Point | Lb | Tons | Hot Mix Asphalt | Produced | Hot Mix AsphaltTonsProduced |  | 50100201 | Point | Lb | Tons | Refuse | Burned | RefuseTonsBurned
30500259 | Point | Lb | Tons | Hot Mix Asphalt | Produced | Hot Mix AsphaltTonsProduced |  | 50100201 | Point | Lb | Tons | Refuse | Burned | RefuseTonsBurned
30500259 | Point | Lb | Tons | Hot Mix Asphalt | Produced | Hot Mix AsphaltTonsProduced |  | 50100201 | Point | Lb | Tons | Refuse | Burned | RefuseTonsBurned
30500259 | Point | Lb | Tons | Hot Mix Asphalt | Produced | Hot Mix AsphaltTonsProduced |  | 50100201 | Point | Lb | Tons | Refuse | Burned | RefuseTonsBurned
30500259 | Point | Lb | Tons | Hot Mix Asphalt | Produced | Hot Mix AsphaltTonsProduced |  | 50100201 | Point | Lb | Tons | Refuse | Burned | RefuseTonsBurned
30500259 | Point | Lb | Tons | Hot Mix Asphalt | Produced | Hot Mix AsphaltTonsProduced |  | 50100201 | Point | Lb | Tons | Refuse | Burned | RefuseTonsBurned
30500259 | Point | Lb | Tons | Hot Mix Asphalt | Produced | Hot Mix AsphaltTonsProduced |  | 50100202 | Point | Lb | Tons | Vegetation | Burned | VegetationTonsBurned
30500259 | Point | Lb | Tons | Hot Mix Asphalt | Produced | Hot Mix AsphaltTonsProduced |  | 50100202 | Point | Lb | Tons | Vegetation | Burned | VegetationTonsBurned
30500259 | Point | Lb | Tons | Hot Mix Asphalt | Produced | Hot Mix AsphaltTonsProduced |  | 50100202 | Point | Lb | Tons | Vegetation | Burned | VegetationTonsBurned
30500259 | Point | Lb | Tons | Hot Mix Asphalt | Produced | Hot Mix AsphaltTonsProduced |  | 50100202 | Point | Lb | Tons | Vegetation | Burned | VegetationTonsBurned
30500259 | Point | Lb | Tons | Hot Mix Asphalt | Produced | Hot Mix AsphaltTonsProduced |  | 50100402 | Point | Lb | Million Dry Standard Cubic Feet | Methane | Generated | MethaneMillion Dry Standard Cubic FeetGenerated
30500259 | Point | Lb | Tons | Hot Mix Asphalt | Produced | Hot Mix AsphaltTonsProduced |  | 50100410 | Point | Lb | Million Dry Standard Cubic Feet | Methane | Generated | MethaneMillion Dry Standard Cubic FeetGenerated
30500259 | Point | Lb | Tons | Hot Mix Asphalt | Produced | Hot Mix AsphaltTonsProduced |  | 50100410 | Point | Lb | Million Dry Standard Cubic Feet | Methane | Generated | MethaneMillion Dry Standard Cubic FeetGenerated
30500259 | Point | Lb | Tons | Hot Mix Asphalt | Produced | Hot Mix AsphaltTonsProduced |  | 50100410 | Point | Lb | Million Dry Standard Cubic Feet | Methane | Generated | MethaneMillion Dry Standard Cubic FeetGenerated
30500259 | Point | Lb | Tons | Hot Mix Asphalt | Produced | Hot Mix AsphaltTonsProduced |  | 50100410 | Point | Lb | Million Dry Standard Cubic Feet | Methane | Generated | MethaneMillion Dry Standard Cubic FeetGenerated
30500259 | Point | Lb | Tons | Hot Mix Asphalt | Produced | Hot Mix AsphaltTonsProduced |  | 50100410 | Point | Lb | Million Dry Standard Cubic Feet | Methane | Generated | MethaneMillion Dry Standard Cubic FeetGenerated
30500259 | Point | Lb | Tons | Hot Mix Asphalt | Produced | Hot Mix AsphaltTonsProduced |  | 50100420 | Point | Lb | Million Dry Standard Cubic Feet | Methane | Generated | MethaneMillion Dry Standard Cubic FeetGenerated
30500259 | Point | Lb | Tons | Hot Mix Asphalt | Produced | Hot Mix AsphaltTonsProduced |  | 50100420 | Point | Lb | Million Dry Standard Cubic Feet | Methane | Generated | MethaneMillion Dry Standard Cubic FeetGenerated
30500259 | Point | Lb | Tons | Hot Mix Asphalt | Produced | Hot Mix AsphaltTonsProduced |  | 50100420 | Point | Lb | Million Dry Standard Cubic Feet | Methane | Generated | MethaneMillion Dry Standard Cubic FeetGenerated
30500259 | Point | Lb | Tons | Hot Mix Asphalt | Produced | Hot Mix AsphaltTonsProduced |  | 50100420 | Point | Lb | Million Dry Standard Cubic Feet | Methane | Generated | MethaneMillion Dry Standard Cubic FeetGenerated
30500259 | Point | Lb | Tons | Hot Mix Asphalt | Produced | Hot Mix AsphaltTonsProduced |  | 50100420 | Point | Lb | Million Dry Standard Cubic Feet | Methane | Generated | MethaneMillion Dry Standard Cubic FeetGenerated
30500259 | Point | Lb | Tons | Hot Mix Asphalt | Produced | Hot Mix AsphaltTonsProduced |  | 50100421 | Point | Lb | Million Dry Standard Cubic Feet | Methane | Generated | MethaneMillion Dry Standard Cubic FeetGenerated
30500259 | Point | Lb | Tons | Hot Mix Asphalt | Produced | Hot Mix AsphaltTonsProduced |  | 50100421 | Point | Lb | Million Dry Standard Cubic Feet | Methane | Generated | MethaneMillion Dry Standard Cubic FeetGenerated
30500259 | Point | Lb | Tons | Hot Mix Asphalt | Produced | Hot Mix AsphaltTonsProduced |  | 50100421 | Point | Lb | Million Dry Standard Cubic Feet | Methane | Generated | MethaneMillion Dry Standard Cubic FeetGenerated
30500259 | Point | Lb | Tons | Hot Mix Asphalt | Produced | Hot Mix AsphaltTonsProduced |  | 50100421 | Point | Lb | Million Dry Standard Cubic Feet | Methane | Generated | MethaneMillion Dry Standard Cubic FeetGenerated
30500259 | Point | Lb | Tons | Hot Mix Asphalt | Produced | Hot Mix AsphaltTonsProduced |  | 50100421 | Point | Lb | Million Dry Standard Cubic Feet | Methane | Generated | MethaneMillion Dry Standard Cubic FeetGenerated
30500259 | Point | Lb | Tons | Hot Mix Asphalt | Produced | Hot Mix AsphaltTonsProduced |  | 50100423 | Point | Lb | Million Dry Standard Cubic Feet | Methane | Generated | MethaneMillion Dry Standard Cubic FeetGenerated
30500259 | Point | Lb | Tons | Hot Mix Asphalt | Produced | Hot Mix AsphaltTonsProduced |  | 50100423 | Point | Lb | Million Dry Standard Cubic Feet | Methane | Generated | MethaneMillion Dry Standard Cubic FeetGenerated
30500259 | Point | Lb | Tons | Hot Mix Asphalt | Produced | Hot Mix AsphaltTonsProduced |  | 50100423 | Point | Lb | Million Dry Standard Cubic Feet | Methane | Generated | MethaneMillion Dry Standard Cubic FeetGenerated
30500259 | Point | Lb | Tons | Hot Mix Asphalt | Produced | Hot Mix AsphaltTonsProduced |  | 50100423 | Point | Lb | Million Dry Standard Cubic Feet | Methane | Generated | MethaneMillion Dry Standard Cubic FeetGenerated
30500259 | Point | Lb | Tons | Hot Mix Asphalt | Produced | Hot Mix AsphaltTonsProduced |  | 50100423 | Point | Lb | Million Dry Standard Cubic Feet | Methane | Generated | MethaneMillion Dry Standard Cubic FeetGenerated
30500259 | Point | Lb | Tons | Hot Mix Asphalt | Produced | Hot Mix AsphaltTonsProduced |  | 50100505 | Point | g | Megagrams | Waste | Burned | WasteMegagramsBurned
30500259 | Point | Lb | Tons | Hot Mix Asphalt | Produced | Hot Mix AsphaltTonsProduced |  | 50100505 | Point | g | Megagrams | Waste | Burned | WasteMegagramsBurned
30500259 | Point | Lb | Tons | Hot Mix Asphalt | Produced | Hot Mix AsphaltTonsProduced |  | 50100506 | Point | g | Megagrams | Dried Sludge | Burned | Dried SludgeMegagramsBurned
30500259 | Point | Lb | Tons | Hot Mix Asphalt | Produced | Hot Mix AsphaltTonsProduced |  | 50100506 | Point | g | Megagrams | Dried Sludge | Burned | Dried SludgeMegagramsBurned
30500259 | Point | Lb | Tons | Hot Mix Asphalt | Produced | Hot Mix AsphaltTonsProduced |  | 50100506 | Point | g | Megagrams | Dried Sludge | Burned | Dried SludgeMegagramsBurned
30500259 | Point | Lb | Tons | Hot Mix Asphalt | Produced | Hot Mix AsphaltTonsProduced |  | 50100506 | Point | g | Megagrams | Dried Sludge | Burned | Dried SludgeMegagramsBurned
30500259 | Point | Lb | Tons | Hot Mix Asphalt | Produced | Hot Mix AsphaltTonsProduced |  | 50100506 | Point | g | Megagrams | Dried Sludge | Burned | Dried SludgeMegagramsBurned
30500259 | Point | Lb | Tons | Hot Mix Asphalt | Produced | Hot Mix AsphaltTonsProduced |  | 50100506 | Point | g | Megagrams | Dried Sludge | Burned | Dried SludgeMegagramsBurned
30500259 | Point | Lb | Tons | Hot Mix Asphalt | Produced | Hot Mix AsphaltTonsProduced |  | 50100506 | Point | Lb | Tons | Dried Sludge | Burned | Dried SludgeTonsBurned
30500259 | Point | Lb | Tons | Hot Mix Asphalt | Produced | Hot Mix AsphaltTonsProduced |  | 50100506 | Point | Lb | Tons | Dried Sludge | Burned | Dried SludgeTonsBurned
30500259 | Point | Lb | Tons | Hot Mix Asphalt | Produced | Hot Mix AsphaltTonsProduced |  | 50100506 | Point | Lb | Tons | Dried Sludge | Burned | Dried SludgeTonsBurned
30500259 | Point | Lb | Tons | Hot Mix Asphalt | Produced | Hot Mix AsphaltTonsProduced |  | 50100506 | Point | Lb | Tons | Dried Sludge | Burned | Dried SludgeTonsBurned
30500259 | Point | Lb | Tons | Hot Mix Asphalt | Produced | Hot Mix AsphaltTonsProduced |  | 50100506 | Point | Lb | Tons | Dried Sludge | Burned | Dried SludgeTonsBurned
30500259 | Point | Lb | Tons | Hot Mix Asphalt | Produced | Hot Mix AsphaltTonsProduced |  | 50100506 | Point | g | Megagrams | Dried Sludge | Burned | Dried SludgeMegagramsBurned
30500259 | Point | Lb | Tons | Hot Mix Asphalt | Produced | Hot Mix AsphaltTonsProduced |  | 50100506 | Point | Lb | Tons | Dried Sludge | Burned | Dried SludgeTonsBurned
30500259 | Point | Lb | Tons | Hot Mix Asphalt | Produced | Hot Mix AsphaltTonsProduced |  | 50100506 | Point | g | Megagrams | Dried Sludge | Burned | Dried SludgeMegagramsBurned
30500259 | Point | Lb | Tons | Hot Mix Asphalt | Produced | Hot Mix AsphaltTonsProduced |  | 50100506 | Point | g | Megagrams | Dried Sludge | Burned | Dried SludgeMegagramsBurned
30500259 | Point | Lb | Tons | Hot Mix Asphalt | Produced | Hot Mix AsphaltTonsProduced |  | 50100506 | Point | g | Megagrams | Dried Sludge | Burned | Dried SludgeMegagramsBurned
30500259 | Point | Lb | Tons | Hot Mix Asphalt | Produced | Hot Mix AsphaltTonsProduced |  | 50100506 | Point | g | Megagrams | Dried Sludge | Burned | Dried SludgeMegagramsBurned
30500259 | Point | Lb | Tons | Hot Mix Asphalt | Produced | Hot Mix AsphaltTonsProduced |  | 50100506 | Point | g | Megagrams | Dried Sludge | Burned | Dried SludgeMegagramsBurned
30500259 | Point | Lb | Tons | Hot Mix Asphalt | Produced | Hot Mix AsphaltTonsProduced |  | 50100506 | Point | g | Megagrams | Dried Sludge | Burned | Dried SludgeMegagramsBurned
30500259 | Point | Lb | Tons | Hot Mix Asphalt | Produced | Hot Mix AsphaltTonsProduced |  | 50100506 | Point | g | Megagrams | Dried Sludge | Burned | Dried SludgeMegagramsBurned
30500259 | Point | Lb | Tons | Hot Mix Asphalt | Produced | Hot Mix AsphaltTonsProduced |  | 50100506 | Point | g | Megagrams | Dried Sludge | Burned | Dried SludgeMegagramsBurned
30500259 | Point | Lb | Tons | Hot Mix Asphalt | Produced | Hot Mix AsphaltTonsProduced |  | 50100506 | Point | g | Megagrams | Dried Sludge | Burned | Dried SludgeMegagramsBurned
30500259 | Point | Lb | Tons | Hot Mix Asphalt | Produced | Hot Mix AsphaltTonsProduced |  | 50100506 | Point | g | Megagrams | Dried Sludge | Burned | Dried SludgeMegagramsBurned
30500259 | Point | Lb | Tons | Hot Mix Asphalt | Produced | Hot Mix AsphaltTonsProduced |  | 50100506 | Point | g | Megagrams | Dried Sludge | Burned | Dried SludgeMegagramsBurned
30500259 | Point | Lb | Tons | Hot Mix Asphalt | Produced | Hot Mix AsphaltTonsProduced |  | 50100506 | Point | Lb | Tons | Dried Sludge | Burned | Dried SludgeTonsBurned
30500259 | Point | Lb | Tons | Hot Mix Asphalt | Produced | Hot Mix AsphaltTonsProduced |  | 50100506 | Point | Lb | Tons | Dried Sludge | Burned | Dried SludgeTonsBurned
30500259 | Point | Lb | Tons | Hot Mix Asphalt | Produced | Hot Mix AsphaltTonsProduced |  | 50100506 | Point | Lb | Tons | Dried Sludge | Burned | Dried SludgeTonsBurned
30500259 | Point | Lb | Tons | Hot Mix Asphalt | Produced | Hot Mix AsphaltTonsProduced |  | 50100506 | Point | g | Megagrams | Dried Sludge | Burned | Dried SludgeMegagramsBurned
30500259 | Point | Lb | Tons | Hot Mix Asphalt | Produced | Hot Mix AsphaltTonsProduced |  | 50100506 | Point | g | Megagrams | Dried Sludge | Burned | Dried SludgeMegagramsBurned
30500259 | Point | Lb | Tons | Hot Mix Asphalt | Produced | Hot Mix AsphaltTonsProduced |  | 50100506 | Point | Lb | Tons | Dried Sludge | Burned | Dried SludgeTonsBurned
30500259 | Point | Lb | Tons | Hot Mix Asphalt | Produced | Hot Mix AsphaltTonsProduced |  | 50100506 | Point | Lb | Tons | Dried Sludge | Burned | Dried SludgeTonsBurned
30500259 | Point | Lb | Tons | Hot Mix Asphalt | Produced | Hot Mix AsphaltTonsProduced |  | 50100506 | Point | g | Megagrams | Dried Sludge | Burned | Dried SludgeMegagramsBurned
30500259 | Point | Lb | Tons | Hot Mix Asphalt | Produced | Hot Mix AsphaltTonsProduced |  | 50100506 | Point | ug | Kilograms | Sludge | Burned | SludgeKilogramsBurned
30500259 | Point | Lb | Tons | Hot Mix Asphalt | Produced | Hot Mix AsphaltTonsProduced |  | 50100506 | Point | Lb | Tons | Dried Sludge | Burned | Dried SludgeTonsBurned
30500259 | Point | Lb | Tons | Hot Mix Asphalt | Produced | Hot Mix AsphaltTonsProduced |  | 50100506 | Point | g | Megagrams | Dried Sludge | Burned | Dried SludgeMegagramsBurned
30500259 | Point | Lb | Tons | Hot Mix Asphalt | Produced | Hot Mix AsphaltTonsProduced |  | 50100506 | Point | g | Megagrams | Dried Sludge | Burned | Dried SludgeMegagramsBurned
30500259 | Point | Lb | Tons | Hot Mix Asphalt | Produced | Hot Mix AsphaltTonsProduced |  | 50100506 | Point | Lb | Tons | Sludge | Burned | SludgeTonsBurned
30500259 | Point | Lb | Tons | Hot Mix Asphalt | Produced | Hot Mix AsphaltTonsProduced |  | 50100506 | Point | Lb | Tons | Dried Sludge | Burned | Dried SludgeTonsBurned
30500259 | Point | Lb | Tons | Hot Mix Asphalt | Produced | Hot Mix AsphaltTonsProduced |  | 50100506 | Point | g | Megagrams | Dried Sludge | Burned | Dried SludgeMegagramsBurned
30500259 | Point | Lb | Tons | Hot Mix Asphalt | Produced | Hot Mix AsphaltTonsProduced |  | 50100506 | Point | g | Megagrams | Dried Sludge | Burned | Dried SludgeMegagramsBurned
30500259 | Point | Lb | Tons | Hot Mix Asphalt | Produced | Hot Mix AsphaltTonsProduced |  | 50100506 | Point | g | Megagrams | Dried Sludge | Burned | Dried SludgeMegagramsBurned
30500259 | Point | Lb | Tons | Hot Mix Asphalt | Produced | Hot Mix AsphaltTonsProduced |  | 50100506 | Point | g | Megagrams | Dried Sludge | Burned | Dried SludgeMegagramsBurned
30500259 | Point | Lb | Tons | Hot Mix Asphalt | Produced | Hot Mix AsphaltTonsProduced |  | 50100507 | Point | Lb | Tons | Refuse | Burned | RefuseTonsBurned
30500259 | Point | Lb | Tons | Hot Mix Asphalt | Produced | Hot Mix AsphaltTonsProduced |  | 50100507 | Point | Lb | Tons | Refuse | Burned | RefuseTonsBurned
30500259 | Point | Lb | Tons | Hot Mix Asphalt | Produced | Hot Mix AsphaltTonsProduced |  | 50100507 | Point | Lb | Tons | Refuse | Burned | RefuseTonsBurned
30500259 | Point | Lb | Tons | Hot Mix Asphalt | Produced | Hot Mix AsphaltTonsProduced |  | 50100507 | Point | Lb | Tons | Refuse | Burned | RefuseTonsBurned
30500259 | Point | Lb | Tons | Hot Mix Asphalt | Produced | Hot Mix AsphaltTonsProduced |  | 50100507 | Point | Lb | Tons | Refuse | Burned | RefuseTonsBurned
30500259 | Point | Lb | Tons | Hot Mix Asphalt | Produced | Hot Mix AsphaltTonsProduced |  | 50100507 | Point | Lb | Tons | Refuse | Burned | RefuseTonsBurned
30500259 | Point | Lb | Tons | Hot Mix Asphalt | Produced | Hot Mix AsphaltTonsProduced |  | 50100508 | Point | Lb | Tons | Wood Refuse | Burned | Wood RefuseTonsBurned
30500259 | Point | Lb | Tons | Hot Mix Asphalt | Produced | Hot Mix AsphaltTonsProduced |  | 50100508 | Point | Lb | Tons | Wood Refuse | Burned | Wood RefuseTonsBurned
30500259 | Point | Lb | Tons | Hot Mix Asphalt | Produced | Hot Mix AsphaltTonsProduced |  | 50100508 | Point | Lb | Tons | Wood Refuse | Burned | Wood RefuseTonsBurned
30500259 | Point | Lb | Tons | Hot Mix Asphalt | Produced | Hot Mix AsphaltTonsProduced |  | 50100508 | Point | Lb | Tons | Wood Refuse | Burned | Wood RefuseTonsBurned
30500259 | Point | Lb | Tons | Hot Mix Asphalt | Produced | Hot Mix AsphaltTonsProduced |  | 50100508 | Point | Lb | Tons | Wood Refuse | Burned | Wood RefuseTonsBurned
30500259 | Point | Lb | Tons | Hot Mix Asphalt | Produced | Hot Mix AsphaltTonsProduced |  | 50100508 | Point | Lb | Tons | Wood Refuse | Burned | Wood RefuseTonsBurned
30500259 | Point | Lb | Tons | Hot Mix Asphalt | Produced | Hot Mix AsphaltTonsProduced |  | 50100508 | Point | Lb | Tons | Wood Refuse | Burned | Wood RefuseTonsBurned
30500260 | Point | Lb | Tons | Hot Mix Asphalt | Produced | Hot Mix AsphaltTonsProduced |  | 50100508 | Point | Lb | Tons | Wood Refuse | Burned | Wood RefuseTonsBurned
30500260 | Point | Lb | Tons | Hot Mix Asphalt | Produced | Hot Mix AsphaltTonsProduced |  | 50100510 | Point | Lb | Tons | Wood | Burned | WoodTonsBurned
30500260 | Point | Lb | Tons | Hot Mix Asphalt | Produced | Hot Mix AsphaltTonsProduced |  | 50100510 | Point | Lb | Tons | Wood | Burned | WoodTonsBurned
30500260 | Point | Lb | Tons | Hot Mix Asphalt | Produced | Hot Mix AsphaltTonsProduced |  | 50100510 | Point | Lb | Tons | Wood | Burned | WoodTonsBurned
30500260 | Point | Lb | Tons | Hot Mix Asphalt | Produced | Hot Mix AsphaltTonsProduced |  | 50100510 | Point | Lb | Tons | Wood | Burned | WoodTonsBurned
30500260 | Point | Lb | Tons | Hot Mix Asphalt | Produced | Hot Mix AsphaltTonsProduced |  | 50100510 | Point | Lb | Tons | Wood | Burned | WoodTonsBurned
30500260 | Point | Lb | Tons | Hot Mix Asphalt | Produced | Hot Mix AsphaltTonsProduced |  | 50100510 | Point | Lb | Tons | Wood | Burned | WoodTonsBurned
30500260 | Point | Lb | Tons | Hot Mix Asphalt | Produced | Hot Mix AsphaltTonsProduced |  | 50100511 | Point | Lb | Tons | Tires | Burned | TiresTonsBurned
30500260 | Point | Lb | Tons | Hot Mix Asphalt | Produced | Hot Mix AsphaltTonsProduced |  | 50100511 | Point | Lb | Tons | Tires | Burned | TiresTonsBurned
30500260 | Point | Lb | Tons | Hot Mix Asphalt | Produced | Hot Mix AsphaltTonsProduced |  | 50100511 | Point | Lb | Tons | Tires | Burned | TiresTonsBurned
30500260 | Point | Lb | Tons | Hot Mix Asphalt | Produced | Hot Mix AsphaltTonsProduced |  | 50100512 | Point | Lb | Tons | Refuse | Burned | RefuseTonsBurned
30500260 | Point | Lb | Tons | Hot Mix Asphalt | Produced | Hot Mix AsphaltTonsProduced |  | 50100512 | Point | Lb | Tons | Refuse | Burned | RefuseTonsBurned
30500260 | Point | Lb | Tons | Hot Mix Asphalt | Produced | Hot Mix AsphaltTonsProduced |  | 50100512 | Point | Lb | Tons | Refuse | Burned | RefuseTonsBurned
30500260 | Point | Lb | Tons | Hot Mix Asphalt | Produced | Hot Mix AsphaltTonsProduced |  | 50100512 | Point | Lb | Tons | Refuse | Burned | RefuseTonsBurned
30500260 | Point | Lb | Tons | Hot Mix Asphalt | Produced | Hot Mix AsphaltTonsProduced |  | 50100512 | Point | Lb | Tons | Refuse | Burned | RefuseTonsBurned
30500260 | Point | Lb | Tons | Hot Mix Asphalt | Produced | Hot Mix AsphaltTonsProduced |  | 50100515 | Point | Lb | Tons | Dried Sludge | Fed | Dried SludgeTonsFed
30500260 | Point | Lb | Tons | Hot Mix Asphalt | Produced | Hot Mix AsphaltTonsProduced |  | 50100515 | Point | Lb | Tons | Dried Sludge | Fed | Dried SludgeTonsFed
30500260 | Point | Lb | Tons | Hot Mix Asphalt | Produced | Hot Mix AsphaltTonsProduced |  | 50100515 | Point | Lb | Tons | Dried Sludge | Fed | Dried SludgeTonsFed
30500260 | Point | Lb | Tons | Hot Mix Asphalt | Produced | Hot Mix AsphaltTonsProduced |  | 50100515 | Point | Lb | Tons | Dried Sludge | Fed | Dried SludgeTonsFed
30500260 | Point | Lb | Tons | Hot Mix Asphalt | Produced | Hot Mix AsphaltTonsProduced |  | 50100515 | Point | Lb | Tons | Dried Sludge | Fed | Dried SludgeTonsFed
30500260 | Point | Lb | Tons | Hot Mix Asphalt | Produced | Hot Mix AsphaltTonsProduced |  | 50100515 | Point | Lb | Tons | Dried Sludge | Fed | Dried SludgeTonsFed
30500260 | Point | Lb | Tons | Hot Mix Asphalt | Produced | Hot Mix AsphaltTonsProduced |  | 50100515 | Point | Lb | Tons | Dried Sludge | Fed | Dried SludgeTonsFed
30500260 | Point | Lb | Tons | Hot Mix Asphalt | Produced | Hot Mix AsphaltTonsProduced |  | 50100515 | Point | Lb | Tons | Dried Sludge | Fed | Dried SludgeTonsFed
30500260 | Point | Lb | Tons | Hot Mix Asphalt | Produced | Hot Mix AsphaltTonsProduced |  | 50100515 | Point | Lb | Tons | Dried Sludge | Fed | Dried SludgeTonsFed
30500260 | Point | Lb | Tons | Hot Mix Asphalt | Produced | Hot Mix AsphaltTonsProduced |  | 50100515 | Point | mg | Megagrams | Dried Sludge | Burned | Dried SludgeMegagramsBurned
30500260 | Point | Lb | Tons | Hot Mix Asphalt | Produced | Hot Mix AsphaltTonsProduced |  | 50100515 | Point | mg | Megagrams | Dried Sludge | Burned | Dried SludgeMegagramsBurned
30500260 | Point | Lb | Tons | Hot Mix Asphalt | Produced | Hot Mix AsphaltTonsProduced |  | 50100515 | Point | Lb | Tons | Dried Sludge | Fed | Dried SludgeTonsFed
30500260 | Point | Lb | Tons | Hot Mix Asphalt | Produced | Hot Mix AsphaltTonsProduced |  | 50100515 | Point | Lb | Tons | Dried Sludge | Fed | Dried SludgeTonsFed
30500260 | Point | Lb | Tons | Hot Mix Asphalt | Produced | Hot Mix AsphaltTonsProduced |  | 50100515 | Point | Lb | Tons | Dried Sludge | Fed | Dried SludgeTonsFed
30500260 | Point | Lb | Tons | Hot Mix Asphalt | Produced | Hot Mix AsphaltTonsProduced |  | 50100515 | Point | Lb | Tons | Dried Sludge | Fed | Dried SludgeTonsFed
30500260 | Point | Lb | Tons | Hot Mix Asphalt | Produced | Hot Mix AsphaltTonsProduced |  | 50100515 | Point | Lb | Tons | Dried Sludge | Fed | Dried SludgeTonsFed
30500260 | Point | Lb | Tons | Hot Mix Asphalt | Produced | Hot Mix AsphaltTonsProduced |  | 50100515 | Point | Lb | Tons | Dried Sludge | Fed | Dried SludgeTonsFed
30500260 | Point | Lb | Tons | Hot Mix Asphalt | Produced | Hot Mix AsphaltTonsProduced |  | 50100515 | Point | Lb | Tons | Dried Sludge | Fed | Dried SludgeTonsFed
30500260 | Point | Lb | Tons | Hot Mix Asphalt | Produced | Hot Mix AsphaltTonsProduced |  | 50100515 | Point | Lb | Tons | Dried Sludge | Fed | Dried SludgeTonsFed
30500260 | Point | Lb | Tons | Hot Mix Asphalt | Produced | Hot Mix AsphaltTonsProduced |  | 50100515 | Point | Lb | Tons | Dried Sludge | Fed | Dried SludgeTonsFed
30500260 | Point | Lb | Tons | Hot Mix Asphalt | Produced | Hot Mix AsphaltTonsProduced |  | 50100515 | Point | Lb | Tons | Dried Sludge | Fed | Dried SludgeTonsFed
30500260 | Point | Lb | Tons | Hot Mix Asphalt | Produced | Hot Mix AsphaltTonsProduced |  | 50100515 | Point | Lb | Tons | Dried Sludge | Fed | Dried SludgeTonsFed
30500260 | Point | Lb | Tons | Hot Mix Asphalt | Produced | Hot Mix AsphaltTonsProduced |  | 50100515 | Point | Lb | Tons | Dried Sludge | Fed | Dried SludgeTonsFed
30500260 | Point | Lb | Tons | Hot Mix Asphalt | Produced | Hot Mix AsphaltTonsProduced |  | 50100515 | Point | Lb | Tons | Dried Sludge | Fed | Dried SludgeTonsFed
30500260 | Point | Lb | Tons | Hot Mix Asphalt | Produced | Hot Mix AsphaltTonsProduced |  | 50100515 | Point | Lb | Tons | Dried Sludge | Fed | Dried SludgeTonsFed
30500260 | Point | Lb | Tons | Hot Mix Asphalt | Produced | Hot Mix AsphaltTonsProduced |  | 50100515 | Point | Lb | Tons | Dried Sludge | Fed | Dried SludgeTonsFed
30500260 | Point | Lb | Tons | Hot Mix Asphalt | Produced | Hot Mix AsphaltTonsProduced |  | 50100515 | Point | Lb | Tons | Dried Sludge | Fed | Dried SludgeTonsFed
30500260 | Point | Lb | Tons | Hot Mix Asphalt | Produced | Hot Mix AsphaltTonsProduced |  | 50100515 | Point | Lb | Tons | Dried Sludge | Fed | Dried SludgeTonsFed
30500260 | Point | Lb | Tons | Hot Mix Asphalt | Produced | Hot Mix AsphaltTonsProduced |  | 50100515 | Point | Lb | Tons | Dried Sludge | Fed | Dried SludgeTonsFed
30500260 | Point | Lb | Tons | Hot Mix Asphalt | Produced | Hot Mix AsphaltTonsProduced |  | 50100515 | Point | Lb | Tons | Dried Sludge | Fed | Dried SludgeTonsFed
30500260 | Point | Lb | Tons | Hot Mix Asphalt | Produced | Hot Mix AsphaltTonsProduced |  | 50100515 | Point | Lb | Tons | Dried Sludge | Fed | Dried SludgeTonsFed
30500260 | Point | Lb | Tons | Hot Mix Asphalt | Produced | Hot Mix AsphaltTonsProduced |  | 50100515 | Point | Lb | Tons | Dried Sludge | Fed | Dried SludgeTonsFed
30500260 | Point | Lb | Tons | Hot Mix Asphalt | Produced | Hot Mix AsphaltTonsProduced |  | 50100515 | Point | Lb | Tons | Dried Sludge | Fed | Dried SludgeTonsFed
30500260 | Point | Lb | Tons | Hot Mix Asphalt | Produced | Hot Mix AsphaltTonsProduced |  | 50100515 | Point | Lb | Tons | Dried Sludge | Fed | Dried SludgeTonsFed
30500260 | Point | Lb | Tons | Hot Mix Asphalt | Produced | Hot Mix AsphaltTonsProduced |  | 50100515 | Point | Lb | Tons | Dried Sludge | Fed | Dried SludgeTonsFed
30500260 | Point | Lb | Tons | Hot Mix Asphalt | Produced | Hot Mix AsphaltTonsProduced |  | 50100515 | Point | Lb | Tons | Dried Sludge | Fed | Dried SludgeTonsFed
30500260 | Point | Lb | Tons | Hot Mix Asphalt | Produced | Hot Mix AsphaltTonsProduced |  | 50100515 | Point | Lb | Tons | Dried Sludge | Fed | Dried SludgeTonsFed
30500260 | Point | Lb | Tons | Hot Mix Asphalt | Produced | Hot Mix AsphaltTonsProduced |  | 50100515 | Point | Lb | Tons | Dried Sludge | Fed | Dried SludgeTonsFed
30500260 | Point | Lb | Tons | Hot Mix Asphalt | Produced | Hot Mix AsphaltTonsProduced |  | 50100515 | Point | Lb | Tons | Dried Sludge | Fed | Dried SludgeTonsFed
30500260 | Point | Lb | Tons | Hot Mix Asphalt | Produced | Hot Mix AsphaltTonsProduced |  | 50100515 | Point | Lb | Tons | Dried Sludge | Fed | Dried SludgeTonsFed
30500260 | Point | Lb | Tons | Hot Mix Asphalt | Produced | Hot Mix AsphaltTonsProduced |  | 50100515 | Point | Lb | Tons | Dried Sludge | Fed | Dried SludgeTonsFed
30500260 | Point | Lb | Tons | Hot Mix Asphalt | Produced | Hot Mix AsphaltTonsProduced |  | 50100515 | Point | Lb | Tons | Dried Sludge | Fed | Dried SludgeTonsFed
30500260 | Point | Lb | Tons | Hot Mix Asphalt | Produced | Hot Mix AsphaltTonsProduced |  | 50100515 | Point | Lb | Tons | Dried Sludge | Fed | Dried SludgeTonsFed
30500260 | Point | Lb | Tons | Hot Mix Asphalt | Produced | Hot Mix AsphaltTonsProduced |  | 50100515 | Point | Lb | Tons | Dried Sludge | Fed | Dried SludgeTonsFed
30500260 | Point | Lb | Tons | Hot Mix Asphalt | Produced | Hot Mix AsphaltTonsProduced |  | 50100515 | Point | Lb | Tons | Dried Sludge | Fed | Dried SludgeTonsFed
30500260 | Point | Lb | Tons | Hot Mix Asphalt | Produced | Hot Mix AsphaltTonsProduced |  | 50100515 | Point | Lb | Tons | Dried Sludge | Fed | Dried SludgeTonsFed
30500260 | Point | Lb | Tons | Hot Mix Asphalt | Produced | Hot Mix AsphaltTonsProduced |  | 50100515 | Point | Lb | Tons | Dried Sludge | Fed | Dried SludgeTonsFed
30500260 | Point | Lb | Tons | Hot Mix Asphalt | Produced | Hot Mix AsphaltTonsProduced |  | 50100515 | Point | Lb | Tons | Dried Sludge | Fed | Dried SludgeTonsFed
30500260 | Point | Lb | Tons | Hot Mix Asphalt | Produced | Hot Mix AsphaltTonsProduced |  | 50100515 | Point | Lb | Tons | Dried Sludge | Fed | Dried SludgeTonsFed
30500260 | Point | Lb | Tons | Hot Mix Asphalt | Produced | Hot Mix AsphaltTonsProduced |  | 50100515 | Point | Lb | Tons | Dried Sludge | Fed | Dried SludgeTonsFed
30500260 | Point | Lb | Tons | Hot Mix Asphalt | Produced | Hot Mix AsphaltTonsProduced |  | 50100515 | Point | Lb | Tons | Dried Sludge | Fed | Dried SludgeTonsFed
30500260 | Point | Lb | Tons | Hot Mix Asphalt | Produced | Hot Mix AsphaltTonsProduced |  | 50100515 | Point | Lb | Tons | Dried Sludge | Fed | Dried SludgeTonsFed
30500260 | Point | Lb | Tons | Hot Mix Asphalt | Produced | Hot Mix AsphaltTonsProduced |  | 50100515 | Point | Lb | Tons | Dried Sludge | Fed | Dried SludgeTonsFed
30500260 | Point | Lb | Tons | Hot Mix Asphalt | Produced | Hot Mix AsphaltTonsProduced |  | 50100515 | Point | Lb | Tons | Dried Sludge | Fed | Dried SludgeTonsFed
30500260 | Point | Lb | Tons | Hot Mix Asphalt | Produced | Hot Mix AsphaltTonsProduced |  | 50100515 | Point | Lb | Tons | Dried Sludge | Fed | Dried SludgeTonsFed
30500260 | Point | Lb | Tons | Hot Mix Asphalt | Produced | Hot Mix AsphaltTonsProduced |  | 50100515 | Point | Lb | Tons | Dried Sludge | Fed | Dried SludgeTonsFed
30500260 | Point | Lb | Tons | Hot Mix Asphalt | Produced | Hot Mix AsphaltTonsProduced |  | 50100515 | Point | Lb | Tons | Dried Sludge | Fed | Dried SludgeTonsFed
30500260 | Point | Lb | Tons | Hot Mix Asphalt | Produced | Hot Mix AsphaltTonsProduced |  | 50100515 | Point | Lb | Tons | Dried Sludge | Fed | Dried SludgeTonsFed
30500260 | Point | Lb | Tons | Hot Mix Asphalt | Produced | Hot Mix AsphaltTonsProduced |  | 50100515 | Point | Lb | Tons | Dried Sludge | Fed | Dried SludgeTonsFed
30500260 | Point | Lb | Tons | Hot Mix Asphalt | Produced | Hot Mix AsphaltTonsProduced |  | 50100515 | Point | Lb | Tons | Dried Sludge | Fed | Dried SludgeTonsFed
30500260 | Point | Lb | Tons | Hot Mix Asphalt | Produced | Hot Mix AsphaltTonsProduced |  | 50100515 | Point | Lb | Tons | Dried Sludge | Fed | Dried SludgeTonsFed
30500260 | Point | Lb | Tons | Hot Mix Asphalt | Produced | Hot Mix AsphaltTonsProduced |  | 50100515 | Point | Lb | Tons | Dried Sludge | Fed | Dried SludgeTonsFed
30500260 | Point | Lb | Tons | Hot Mix Asphalt | Produced | Hot Mix AsphaltTonsProduced |  | 50100515 | Point | Lb | Tons | Dried Sludge | Fed | Dried SludgeTonsFed
30500260 | Point | Lb | Tons | Hot Mix Asphalt | Produced | Hot Mix AsphaltTonsProduced |  | 50100515 | Point | Lb | Tons | Dried Sludge | Fed | Dried SludgeTonsFed
30500260 | Point | Lb | Tons | Hot Mix Asphalt | Produced | Hot Mix AsphaltTonsProduced |  | 50100515 | Point | Lb | Tons | Dried Sludge | Fed | Dried SludgeTonsFed
30500260 | Point | Lb | Tons | Hot Mix Asphalt | Produced | Hot Mix AsphaltTonsProduced |  | 50100515 | Point | Lb | Tons | Dried Sludge | Fed | Dried SludgeTonsFed
30500260 | Point | Lb | Tons | Hot Mix Asphalt | Produced | Hot Mix AsphaltTonsProduced |  | 50100515 | Point | Lb | Tons | Dried Sludge | Fed | Dried SludgeTonsFed
30500260 | Point | Lb | Tons | Hot Mix Asphalt | Produced | Hot Mix AsphaltTonsProduced |  | 50100515 | Point | Lb | Tons | Dried Sludge | Fed | Dried SludgeTonsFed
30500260 | Point | Lb | Tons | Hot Mix Asphalt | Produced | Hot Mix AsphaltTonsProduced |  | 50100515 | Point | Lb | Tons | Dried Sludge | Fed | Dried SludgeTonsFed
30500260 | Point | Lb | Tons | Hot Mix Asphalt | Produced | Hot Mix AsphaltTonsProduced |  | 50100515 | Point | Lb | Tons | Dried Sludge | Fed | Dried SludgeTonsFed
30500260 | Point | Lb | Tons | Hot Mix Asphalt | Produced | Hot Mix AsphaltTonsProduced |  | 50100515 | Point | Lb | Tons | Dried Sludge | Fed | Dried SludgeTonsFed
30500260 | Point | Lb | Tons | Hot Mix Asphalt | Produced | Hot Mix AsphaltTonsProduced |  | 50100515 | Point | Lb | Tons | Dried Sludge | Fed | Dried SludgeTonsFed
30500260 | Point | Lb | Tons | Hot Mix Asphalt | Produced | Hot Mix AsphaltTonsProduced |  | 50100515 | Point | Lb | Tons | Dried Sludge | Fed | Dried SludgeTonsFed
30500260 | Point | Lb | Tons | Hot Mix Asphalt | Produced | Hot Mix AsphaltTonsProduced |  | 50100515 | Point | Lb | Tons | Dried Sludge | Fed | Dried SludgeTonsFed
30500260 | Point | Lb | Tons | Hot Mix Asphalt | Produced | Hot Mix AsphaltTonsProduced |  | 50100515 | Point | Lb | Tons | Dried Sludge | Fed | Dried SludgeTonsFed
30500260 | Point | Lb | Tons | Hot Mix Asphalt | Produced | Hot Mix AsphaltTonsProduced |  | 50100515 | Point | Lb | Tons | Dried Sludge | Fed | Dried SludgeTonsFed
30500260 | Point | Lb | Tons | Hot Mix Asphalt | Produced | Hot Mix AsphaltTonsProduced |  | 50100515 | Point | Lb | Tons | Dried Sludge | Fed | Dried SludgeTonsFed
30500260 | Point | Lb | Tons | Hot Mix Asphalt | Produced | Hot Mix AsphaltTonsProduced |  | 50100515 | Point | Lb | Tons | Dried Sludge | Fed | Dried SludgeTonsFed
30500260 | Point | Lb | Tons | Hot Mix Asphalt | Produced | Hot Mix AsphaltTonsProduced |  | 50100515 | Point | Lb | Tons | Dried Sludge | Fed | Dried SludgeTonsFed
30500260 | Point | Lb | Tons | Hot Mix Asphalt | Produced | Hot Mix AsphaltTonsProduced |  | 50100515 | Point | Lb | Tons | Dried Sludge | Fed | Dried SludgeTonsFed
30500260 | Point | Lb | Tons | Hot Mix Asphalt | Produced | Hot Mix AsphaltTonsProduced |  | 50100515 | Point | Lb | Tons | Dried Sludge | Fed | Dried SludgeTonsFed
30500260 | Point | Lb | Tons | Hot Mix Asphalt | Produced | Hot Mix AsphaltTonsProduced |  | 50100515 | Point | Lb | Tons | Dried Sludge | Fed | Dried SludgeTonsFed
30500260 | Point | Lb | Tons | Hot Mix Asphalt | Produced | Hot Mix AsphaltTonsProduced |  | 50100515 | Point | Lb | Tons | Dried Sludge | Fed | Dried SludgeTonsFed
30500260 | Point | Lb | Tons | Hot Mix Asphalt | Produced | Hot Mix AsphaltTonsProduced |  | 50100515 | Point | Lb | Tons | Dried Sludge | Fed | Dried SludgeTonsFed
30500260 | Point | Lb | Tons | Hot Mix Asphalt | Produced | Hot Mix AsphaltTonsProduced |  | 50100515 | Point | Lb | Tons | Dried Sludge | Fed | Dried SludgeTonsFed
30500260 | Point | Lb | Tons | Hot Mix Asphalt | Produced | Hot Mix AsphaltTonsProduced |  | 50100515 | Point | Lb | Tons | Dried Sludge | Fed | Dried SludgeTonsFed
30500260 | Point | Lb | Tons | Hot Mix Asphalt | Produced | Hot Mix AsphaltTonsProduced |  | 50100515 | Point | Lb | Tons | Dried Sludge | Fed | Dried SludgeTonsFed
30500260 | Point | Lb | Tons | Hot Mix Asphalt | Produced | Hot Mix AsphaltTonsProduced |  | 50100515 | Point | Lb | Tons | Dried Sludge | Fed | Dried SludgeTonsFed
30500260 | Point | Lb | Tons | Hot Mix Asphalt | Produced | Hot Mix AsphaltTonsProduced |  | 50100515 | Point | Lb | Tons | Dried Sludge | Fed | Dried SludgeTonsFed
30500260 | Point | Lb | Tons | Hot Mix Asphalt | Produced | Hot Mix AsphaltTonsProduced |  | 50100515 | Point | Lb | Tons | Dried Sludge | Fed | Dried SludgeTonsFed
30500260 | Point | Lb | Tons | Hot Mix Asphalt | Produced | Hot Mix AsphaltTonsProduced |  | 50100515 | Point | Lb | Tons | Dried Sludge | Fed | Dried SludgeTonsFed
30500260 | Point | Lb | Tons | Hot Mix Asphalt | Produced | Hot Mix AsphaltTonsProduced |  | 50100515 | Point | Lb | Tons | Dried Sludge | Fed | Dried SludgeTonsFed
30500260 | Point | Lb | Tons | Hot Mix Asphalt | Produced | Hot Mix AsphaltTonsProduced |  | 50100515 | Point | Lb | Tons | Dried Sludge | Fed | Dried SludgeTonsFed
30500260 | Point | Lb | Tons | Hot Mix Asphalt | Produced | Hot Mix AsphaltTonsProduced |  | 50100515 | Point | Lb | Tons | Dried Sludge | Fed | Dried SludgeTonsFed
30500260 | Point | Lb | Tons | Hot Mix Asphalt | Produced | Hot Mix AsphaltTonsProduced |  | 50100515 | Point | Lb | Tons | Dried Sludge | Fed | Dried SludgeTonsFed
30500260 | Point | Lb | Tons | Hot Mix Asphalt | Produced | Hot Mix AsphaltTonsProduced |  | 50100515 | Point | Lb | Tons | Dried Sludge | Fed | Dried SludgeTonsFed
30500260 | Point | Lb | Tons | Hot Mix Asphalt | Produced | Hot Mix AsphaltTonsProduced |  | 50100515 | Point | Lb | Tons | Dried Sludge | Fed | Dried SludgeTonsFed
30500260 | Point | Lb | Tons | Hot Mix Asphalt | Produced | Hot Mix AsphaltTonsProduced |  | 50100515 | Point | Lb | Tons | Dried Sludge | Fed | Dried SludgeTonsFed
30500260 | Point | Lb | Tons | Hot Mix Asphalt | Produced | Hot Mix AsphaltTonsProduced |  | 50100515 | Point | Lb | Tons | Dried Sludge | Fed | Dried SludgeTonsFed
30500260 | Point | Lb | Tons | Hot Mix Asphalt | Produced | Hot Mix AsphaltTonsProduced |  | 50100515 | Point | Lb | Tons | Dried Sludge | Fed | Dried SludgeTonsFed
30500260 | Point | Lb | Tons | Hot Mix Asphalt | Produced | Hot Mix AsphaltTonsProduced |  | 50100515 | Point | Lb | Tons | Dried Sludge | Fed | Dried SludgeTonsFed
30500260 | Point | Lb | Tons | Hot Mix Asphalt | Produced | Hot Mix AsphaltTonsProduced |  | 50100515 | Point | Lb | Tons | Dried Sludge | Fed | Dried SludgeTonsFed
30500260 | Point | Lb | Tons | Hot Mix Asphalt | Produced | Hot Mix AsphaltTonsProduced |  | 50100515 | Point | Lb | Tons | Dried Sludge | Fed | Dried SludgeTonsFed
30500260 | Point | Lb | Tons | Hot Mix Asphalt | Produced | Hot Mix AsphaltTonsProduced |  | 50100515 | Point | Lb | Tons | Dried Sludge | Fed | Dried SludgeTonsFed
30500260 | Point | Lb | Tons | Hot Mix Asphalt | Produced | Hot Mix AsphaltTonsProduced |  | 50100515 | Point | Lb | Tons | Dried Sludge | Fed | Dried SludgeTonsFed
30500260 | Point | Lb | Tons | Hot Mix Asphalt | Produced | Hot Mix AsphaltTonsProduced |  | 50100515 | Point | Lb | Tons | Dried Sludge | Fed | Dried SludgeTonsFed
30500260 | Point | Lb | Tons | Hot Mix Asphalt | Produced | Hot Mix AsphaltTonsProduced |  | 50100515 | Point | Lb | Tons | Dried Sludge | Fed | Dried SludgeTonsFed
30500260 | Point | Lb | Tons | Hot Mix Asphalt | Produced | Hot Mix AsphaltTonsProduced |  | 50100515 | Point | Lb | Tons | Dried Sludge | Fed | Dried SludgeTonsFed
30500260 | Point | Lb | Tons | Hot Mix Asphalt | Produced | Hot Mix AsphaltTonsProduced |  | 50100515 | Point | Lb | Tons | Dried Sludge | Fed | Dried SludgeTonsFed
30500260 | Point | Lb | Tons | Hot Mix Asphalt | Produced | Hot Mix AsphaltTonsProduced |  | 50100515 | Point | Lb | Tons | Dried Sludge | Fed | Dried SludgeTonsFed
30500260 | Point | Lb | Tons | Hot Mix Asphalt | Produced | Hot Mix AsphaltTonsProduced |  | 50100515 | Point | Lb | Tons | Dried Sludge | Fed | Dried SludgeTonsFed
30500260 | Point | Lb | Tons | Hot Mix Asphalt | Produced | Hot Mix AsphaltTonsProduced |  | 50100515 | Point | Lb | Tons | Dried Sludge | Fed | Dried SludgeTonsFed
30500260 | Point | Lb | Tons | Hot Mix Asphalt | Produced | Hot Mix AsphaltTonsProduced |  | 50100515 | Point | Lb | Tons | Dried Sludge | Fed | Dried SludgeTonsFed
30500260 | Point | Lb | Tons | Hot Mix Asphalt | Produced | Hot Mix AsphaltTonsProduced |  | 50100515 | Point | Lb | Tons | Dried Sludge | Fed | Dried SludgeTonsFed
30500260 | Point | Lb | Tons | Hot Mix Asphalt | Produced | Hot Mix AsphaltTonsProduced |  | 50100515 | Point | Lb | Tons | Dried Sludge | Fed | Dried SludgeTonsFed
30500260 | Point | Lb | Tons | Hot Mix Asphalt | Produced | Hot Mix AsphaltTonsProduced |  | 50100515 | Point | Lb | Tons | Dried Sludge | Fed | Dried SludgeTonsFed
30500260 | Point | Lb | Tons | Hot Mix Asphalt | Produced | Hot Mix AsphaltTonsProduced |  | 50100515 | Point | Lb | Tons | Dried Sludge | Fed | Dried SludgeTonsFed
30500260 | Point | Lb | Tons | Hot Mix Asphalt | Produced | Hot Mix AsphaltTonsProduced |  | 50100515 | Point | Lb | Tons | Dried Sludge | Fed | Dried SludgeTonsFed
30500260 | Point | Lb | Tons | Hot Mix Asphalt | Produced | Hot Mix AsphaltTonsProduced |  | 50100515 | Point | Lb | Tons | Dried Sludge | Fed | Dried SludgeTonsFed
30500261 | Point | Lb | Tons | Hot Mix Asphalt | Produced | Hot Mix AsphaltTonsProduced |  | 50100515 | Point | Lb | Tons | Dried Sludge | Fed | Dried SludgeTonsFed
30500261 | Point | Lb | Tons | Hot Mix Asphalt | Produced | Hot Mix AsphaltTonsProduced |  | 50100515 | Point | Lb | Tons | Dried Sludge | Fed | Dried SludgeTonsFed
30500261 | Point | Lb | Tons | Hot Mix Asphalt | Produced | Hot Mix AsphaltTonsProduced |  | 50100515 | Point | Lb | Tons | Dried Sludge | Fed | Dried SludgeTonsFed
30500261 | Point | Lb | Tons | Hot Mix Asphalt | Produced | Hot Mix AsphaltTonsProduced |  | 50100515 | Point | Lb | Tons | Dried Sludge | Fed | Dried SludgeTonsFed
30500261 | Point | Lb | Tons | Hot Mix Asphalt | Produced | Hot Mix AsphaltTonsProduced |  | 50100515 | Point | Lb | Tons | Dried Sludge | Fed | Dried SludgeTonsFed
30500261 | Point | Lb | Tons | Hot Mix Asphalt | Produced | Hot Mix AsphaltTonsProduced |  | 50100515 | Point | Lb | Tons | Dried Sludge | Fed | Dried SludgeTonsFed
30500261 | Point | Lb | Tons | Hot Mix Asphalt | Produced | Hot Mix AsphaltTonsProduced |  | 50100515 | Point | Lb | Tons | Dried Sludge | Fed | Dried SludgeTonsFed
30500261 | Point | Lb | Tons | Hot Mix Asphalt | Produced | Hot Mix AsphaltTonsProduced |  | 50100515 | Point | Lb | Tons | Dried Sludge | Fed | Dried SludgeTonsFed
30500261 | Point | Lb | Tons | Hot Mix Asphalt | Produced | Hot Mix AsphaltTonsProduced |  | 50100515 | Point | Lb | Tons | Dried Sludge | Fed | Dried SludgeTonsFed
30500261 | Point | Lb | Tons | Hot Mix Asphalt | Produced | Hot Mix AsphaltTonsProduced |  | 50100515 | Point | Lb | Tons | Dried Sludge | Fed | Dried SludgeTonsFed
30500261 | Point | Lb | Tons | Hot Mix Asphalt | Produced | Hot Mix AsphaltTonsProduced |  | 50100515 | Point | Lb | Tons | Dried Sludge | Fed | Dried SludgeTonsFed
30500261 | Point | Lb | Tons | Hot Mix Asphalt | Produced | Hot Mix AsphaltTonsProduced |  | 50100515 | Point | Lb | Tons | Dried Sludge | Fed | Dried SludgeTonsFed
30500261 | Point | Lb | Tons | Hot Mix Asphalt | Produced | Hot Mix AsphaltTonsProduced |  | 50100515 | Point | Lb | Tons | Dried Sludge | Fed | Dried SludgeTonsFed
30500261 | Point | Lb | Tons | Hot Mix Asphalt | Produced | Hot Mix AsphaltTonsProduced |  | 50100515 | Point | Lb | Tons | Dried Sludge | Fed | Dried SludgeTonsFed
30500261 | Point | Lb | Tons | Hot Mix Asphalt | Produced | Hot Mix AsphaltTonsProduced |  | 50100515 | Point | Lb | Tons | Dried Sludge | Fed | Dried SludgeTonsFed
30500261 | Point | Lb | Tons | Hot Mix Asphalt | Produced | Hot Mix AsphaltTonsProduced |  | 50100515 | Point | Lb | Tons | Dried Sludge | Fed | Dried SludgeTonsFed
30500261 | Point | Lb | Tons | Hot Mix Asphalt | Produced | Hot Mix AsphaltTonsProduced |  | 50100515 | Point | Lb | Tons | Dried Sludge | Fed | Dried SludgeTonsFed
30500261 | Point | Lb | Tons | Hot Mix Asphalt | Produced | Hot Mix AsphaltTonsProduced |  | 50100515 | Point | Lb | Tons | Dried Sludge | Fed | Dried SludgeTonsFed
30500261 | Point | Lb | Tons | Hot Mix Asphalt | Produced | Hot Mix AsphaltTonsProduced |  | 50100515 | Point | Lb | Tons | Dried Sludge | Fed | Dried SludgeTonsFed
30500261 | Point | Lb | Tons | Hot Mix Asphalt | Produced | Hot Mix AsphaltTonsProduced |  | 50100515 | Point | Lb | Tons | Dried Sludge | Fed | Dried SludgeTonsFed
30500261 | Point | Lb | Tons | Hot Mix Asphalt | Produced | Hot Mix AsphaltTonsProduced |  | 50100515 | Point | Lb | Tons | Dried Sludge | Fed | Dried SludgeTonsFed
30500261 | Point | Lb | Tons | Hot Mix Asphalt | Produced | Hot Mix AsphaltTonsProduced |  | 50100515 | Point | Lb | Tons | Dried Sludge | Fed | Dried SludgeTonsFed
30500261 | Point | Lb | Tons | Hot Mix Asphalt | Produced | Hot Mix AsphaltTonsProduced |  | 50100515 | Point | Lb | Tons | Dried Sludge | Fed | Dried SludgeTonsFed
30500261 | Point | Lb | Tons | Hot Mix Asphalt | Produced | Hot Mix AsphaltTonsProduced |  | 50100515 | Point | Lb | Tons | Dried Sludge | Fed | Dried SludgeTonsFed
30500261 | Point | Lb | Tons | Hot Mix Asphalt | Produced | Hot Mix AsphaltTonsProduced |  | 50100515 | Point | Lb | Tons | Dried Sludge | Fed | Dried SludgeTonsFed
30500261 | Point | Lb | Tons | Hot Mix Asphalt | Produced | Hot Mix AsphaltTonsProduced |  | 50100515 | Point | Lb | Tons | Dried Sludge | Fed | Dried SludgeTonsFed
30500261 | Point | Lb | Tons | Hot Mix Asphalt | Produced | Hot Mix AsphaltTonsProduced |  | 50100515 | Point | Lb | Tons | Dried Sludge | Fed | Dried SludgeTonsFed
30500261 | Point | Lb | Tons | Hot Mix Asphalt | Produced | Hot Mix AsphaltTonsProduced |  | 50100515 | Point | Lb | Tons | Dried Sludge | Fed | Dried SludgeTonsFed
30500261 | Point | Lb | Tons | Hot Mix Asphalt | Produced | Hot Mix AsphaltTonsProduced |  | 50100515 | Point | Lb | Tons | Dried Sludge | Fed | Dried SludgeTonsFed
30500261 | Point | Lb | Tons | Hot Mix Asphalt | Produced | Hot Mix AsphaltTonsProduced |  | 50100515 | Point | Lb | Tons | Dried Sludge | Fed | Dried SludgeTonsFed
30500261 | Point | Lb | Tons | Hot Mix Asphalt | Produced | Hot Mix AsphaltTonsProduced |  | 50100515 | Point | Lb | Tons | Dried Sludge | Fed | Dried SludgeTonsFed
30500261 | Point | Lb | Tons | Hot Mix Asphalt | Produced | Hot Mix AsphaltTonsProduced |  | 50100515 | Point | Lb | Tons | Dried Sludge | Fed | Dried SludgeTonsFed
30500261 | Point | Lb | Tons | Hot Mix Asphalt | Produced | Hot Mix AsphaltTonsProduced |  | 50100515 | Point | Lb | Tons | Dried Sludge | Fed | Dried SludgeTonsFed
30500261 | Point | Lb | Tons | Hot Mix Asphalt | Produced | Hot Mix AsphaltTonsProduced |  | 50100515 | Point | Lb | Tons | Dried Sludge | Fed | Dried SludgeTonsFed
30500261 | Point | Lb | Tons | Hot Mix Asphalt | Produced | Hot Mix AsphaltTonsProduced |  | 50100515 | Point | Lb | Tons | Dried Sludge | Fed | Dried SludgeTonsFed
30500261 | Point | Lb | Tons | Hot Mix Asphalt | Produced | Hot Mix AsphaltTonsProduced |  | 50100515 | Point | Lb | Tons | Dried Sludge | Fed | Dried SludgeTonsFed
30500261 | Point | Lb | Tons | Hot Mix Asphalt | Produced | Hot Mix AsphaltTonsProduced |  | 50100515 | Point | Lb | Tons | Dried Sludge | Fed | Dried SludgeTonsFed
30500261 | Point | Lb | Tons | Hot Mix Asphalt | Produced | Hot Mix AsphaltTonsProduced |  | 50100515 | Point | Lb | Tons | Dried Sludge | Fed | Dried SludgeTonsFed
30500261 | Point | Lb | Tons | Hot Mix Asphalt | Produced | Hot Mix AsphaltTonsProduced |  | 50100515 | Point | Lb | Tons | Dried Sludge | Fed | Dried SludgeTonsFed
30500261 | Point | Lb | Tons | Hot Mix Asphalt | Produced | Hot Mix AsphaltTonsProduced |  | 50100515 | Point | Lb | Tons | Dried Sludge | Fed | Dried SludgeTonsFed
30500261 | Point | Lb | Tons | Hot Mix Asphalt | Produced | Hot Mix AsphaltTonsProduced |  | 50100515 | Point | Lb | Tons | Dried Sludge | Fed | Dried SludgeTonsFed
30500261 | Point | Lb | Tons | Hot Mix Asphalt | Produced | Hot Mix AsphaltTonsProduced |  | 50100515 | Point | Lb | Tons | Dried Sludge | Fed | Dried SludgeTonsFed
30500261 | Point | Lb | Tons | Hot Mix Asphalt | Produced | Hot Mix AsphaltTonsProduced |  | 50100515 | Point | Lb | Tons | Dried Sludge | Fed | Dried SludgeTonsFed
30500261 | Point | Lb | Tons | Hot Mix Asphalt | Produced | Hot Mix AsphaltTonsProduced |  | 50100515 | Point | Lb | Tons | Dried Sludge | Fed | Dried SludgeTonsFed
30500261 | Point | Lb | Tons | Hot Mix Asphalt | Produced | Hot Mix AsphaltTonsProduced |  | 50100515 | Point | Lb | Tons | Dried Sludge | Fed | Dried SludgeTonsFed
30500261 | Point | Lb | Tons | Hot Mix Asphalt | Produced | Hot Mix AsphaltTonsProduced |  | 50100515 | Point | Lb | Tons | Dried Sludge | Fed | Dried SludgeTonsFed
30500261 | Point | Lb | Tons | Hot Mix Asphalt | Produced | Hot Mix AsphaltTonsProduced |  | 50100515 | Point | Lb | Tons | Dried Sludge | Fed | Dried SludgeTonsFed
30500261 | Point | Lb | Tons | Hot Mix Asphalt | Produced | Hot Mix AsphaltTonsProduced |  | 50100515 | Point | Lb | Tons | Dried Sludge | Fed | Dried SludgeTonsFed
30500261 | Point | Lb | Tons | Hot Mix Asphalt | Produced | Hot Mix AsphaltTonsProduced |  | 50100515 | Point | Lb | Tons | Dried Sludge | Fed | Dried SludgeTonsFed
30500261 | Point | Lb | Tons | Hot Mix Asphalt | Produced | Hot Mix AsphaltTonsProduced |  | 50100515 | Point | Lb | Tons | Dried Sludge | Fed | Dried SludgeTonsFed
30500261 | Point | Lb | Tons | Hot Mix Asphalt | Produced | Hot Mix AsphaltTonsProduced |  | 50100515 | Point | Lb | Tons | Dried Sludge | Fed | Dried SludgeTonsFed
30500261 | Point | Lb | Tons | Hot Mix Asphalt | Produced | Hot Mix AsphaltTonsProduced |  | 50100515 | Point | Lb | Tons | Dried Sludge | Fed | Dried SludgeTonsFed
30500261 | Point | Lb | Tons | Hot Mix Asphalt | Produced | Hot Mix AsphaltTonsProduced |  | 50100515 | Point | Lb | Tons | Dried Sludge | Fed | Dried SludgeTonsFed
30500261 | Point | Lb | Tons | Hot Mix Asphalt | Produced | Hot Mix AsphaltTonsProduced |  | 50100515 | Point | Lb | Tons | Dried Sludge | Fed | Dried SludgeTonsFed
30500261 | Point | Lb | Tons | Hot Mix Asphalt | Produced | Hot Mix AsphaltTonsProduced |  | 50100515 | Point | Lb | Tons | Dried Sludge | Fed | Dried SludgeTonsFed
30500261 | Point | Lb | Tons | Hot Mix Asphalt | Produced | Hot Mix AsphaltTonsProduced |  | 50100515 | Point | Lb | Tons | Dried Sludge | Fed | Dried SludgeTonsFed
30500261 | Point | Lb | Tons | Hot Mix Asphalt | Produced | Hot Mix AsphaltTonsProduced |  | 50100515 | Point | Lb | Tons | Dried Sludge | Fed | Dried SludgeTonsFed
30500261 | Point | Lb | Tons | Hot Mix Asphalt | Produced | Hot Mix AsphaltTonsProduced |  | 50100515 | Point | Lb | Tons | Dried Sludge | Fed | Dried SludgeTonsFed
30500261 | Point | Lb | Tons | Hot Mix Asphalt | Produced | Hot Mix AsphaltTonsProduced |  | 50100515 | Point | Lb | Tons | Dried Sludge | Fed | Dried SludgeTonsFed
30500261 | Point | Lb | Tons | Hot Mix Asphalt | Produced | Hot Mix AsphaltTonsProduced |  | 50100515 | Point | Lb | Tons | Dried Sludge | Fed | Dried SludgeTonsFed
30500261 | Point | Lb | Tons | Hot Mix Asphalt | Produced | Hot Mix AsphaltTonsProduced |  | 50100515 | Point | Lb | Tons | Dried Sludge | Fed | Dried SludgeTonsFed
30500261 | Point | Lb | Tons | Hot Mix Asphalt | Produced | Hot Mix AsphaltTonsProduced |  | 50100515 | Point | mg | Megagrams | Dried Sludge | Burned | Dried SludgeMegagramsBurned
30500261 | Point | Lb | Tons | Hot Mix Asphalt | Produced | Hot Mix AsphaltTonsProduced |  | 50100515 | Point | Lb | Tons | Dried Sludge | Fed | Dried SludgeTonsFed
30500261 | Point | Lb | Tons | Hot Mix Asphalt | Produced | Hot Mix AsphaltTonsProduced |  | 50100515 | Point | Lb | Tons | Dried Sludge | Fed | Dried SludgeTonsFed
30500261 | Point | Lb | Tons | Hot Mix Asphalt | Produced | Hot Mix AsphaltTonsProduced |  | 50100515 | Point | Lb | Tons | Dried Sludge | Fed | Dried SludgeTonsFed
30500261 | Point | Lb | Tons | Hot Mix Asphalt | Produced | Hot Mix AsphaltTonsProduced |  | 50100515 | Point | Lb | Tons | Dried Sludge | Fed | Dried SludgeTonsFed
30500261 | Point | Lb | Tons | Hot Mix Asphalt | Produced | Hot Mix AsphaltTonsProduced |  | 50100515 | Point | Lb | Tons | Dried Sludge | Fed | Dried SludgeTonsFed
30500261 | Point | Lb | Tons | Hot Mix Asphalt | Produced | Hot Mix AsphaltTonsProduced |  | 50100515 | Point | Lb | Tons | Dried Sludge | Fed | Dried SludgeTonsFed
30500261 | Point | Lb | Tons | Hot Mix Asphalt | Produced | Hot Mix AsphaltTonsProduced |  | 50100515 | Point | Lb | Tons | Dried Sludge | Fed | Dried SludgeTonsFed
30500261 | Point | Lb | Tons | Hot Mix Asphalt | Produced | Hot Mix AsphaltTonsProduced |  | 50100515 | Point | Lb | Tons | Dried Sludge | Fed | Dried SludgeTonsFed
30500261 | Point | Lb | Tons | Hot Mix Asphalt | Produced | Hot Mix AsphaltTonsProduced |  | 50100515 | Point | Lb | Tons | Dried Sludge | Fed | Dried SludgeTonsFed
30500261 | Point | Lb | Tons | Hot Mix Asphalt | Produced | Hot Mix AsphaltTonsProduced |  | 50100515 | Point | Lb | Tons | Dried Sludge | Fed | Dried SludgeTonsFed
30500261 | Point | Lb | Tons | Hot Mix Asphalt | Produced | Hot Mix AsphaltTonsProduced |  | 50100515 | Point | Lb | Tons | Dried Sludge | Fed | Dried SludgeTonsFed
30500261 | Point | Lb | Tons | Hot Mix Asphalt | Produced | Hot Mix AsphaltTonsProduced |  | 50100515 | Point | Lb | Tons | Dried Sludge | Fed | Dried SludgeTonsFed
30500261 | Point | Lb | Tons | Hot Mix Asphalt | Produced | Hot Mix AsphaltTonsProduced |  | 50100515 | Point | Lb | Tons | Dried Sludge | Fed | Dried SludgeTonsFed
30500261 | Point | Lb | Tons | Hot Mix Asphalt | Produced | Hot Mix AsphaltTonsProduced |  | 50100515 | Point | Lb | Tons | Dried Sludge | Fed | Dried SludgeTonsFed
30500261 | Point | Lb | Tons | Hot Mix Asphalt | Produced | Hot Mix AsphaltTonsProduced |  | 50100515 | Point | Lb | Tons | Dried Sludge | Fed | Dried SludgeTonsFed
30500261 | Point | Lb | Tons | Hot Mix Asphalt | Produced | Hot Mix AsphaltTonsProduced |  | 50100515 | Point | Lb | Tons | Dried Sludge | Fed | Dried SludgeTonsFed
30500261 | Point | Lb | Tons | Hot Mix Asphalt | Produced | Hot Mix AsphaltTonsProduced |  | 50100515 | Point | Lb | Tons | Dried Sludge | Fed | Dried SludgeTonsFed
30500261 | Point | Lb | Tons | Hot Mix Asphalt | Produced | Hot Mix AsphaltTonsProduced |  | 50100515 | Point | Lb | Tons | Dried Sludge | Fed | Dried SludgeTonsFed
30500261 | Point | Lb | Tons | Hot Mix Asphalt | Produced | Hot Mix AsphaltTonsProduced |  | 50100515 | Point | Lb | Tons | Dried Sludge | Fed | Dried SludgeTonsFed
30500261 | Point | Lb | Tons | Hot Mix Asphalt | Produced | Hot Mix AsphaltTonsProduced |  | 50100515 | Point | Lb | Tons | Dried Sludge | Fed | Dried SludgeTonsFed
30500261 | Point | Lb | Tons | Hot Mix Asphalt | Produced | Hot Mix AsphaltTonsProduced |  | 50100515 | Point | Lb | Tons | Dried Sludge | Fed | Dried SludgeTonsFed
30500261 | Point | Lb | Tons | Hot Mix Asphalt | Produced | Hot Mix AsphaltTonsProduced |  | 50100515 | Point | Lb | Tons | Dried Sludge | Fed | Dried SludgeTonsFed
30500261 | Point | Lb | Tons | Hot Mix Asphalt | Produced | Hot Mix AsphaltTonsProduced |  | 50100515 | Point | Lb | Tons | Dried Sludge | Fed | Dried SludgeTonsFed
30500261 | Point | Lb | Tons | Hot Mix Asphalt | Produced | Hot Mix AsphaltTonsProduced |  | 50100515 | Point | Lb | Tons | Dried Sludge | Fed | Dried SludgeTonsFed
30500261 | Point | Lb | Tons | Hot Mix Asphalt | Produced | Hot Mix AsphaltTonsProduced |  | 50100515 | Point | Lb | Tons | Dried Sludge | Fed | Dried SludgeTonsFed
30500261 | Point | Lb | Tons | Hot Mix Asphalt | Produced | Hot Mix AsphaltTonsProduced |  | 50100515 | Point | Lb | Tons | Dried Sludge | Fed | Dried SludgeTonsFed
30500261 | Point | Lb | Tons | Hot Mix Asphalt | Produced | Hot Mix AsphaltTonsProduced |  | 50100515 | Point | Lb | Tons | Dried Sludge | Fed | Dried SludgeTonsFed
30500261 | Point | Lb | Tons | Hot Mix Asphalt | Produced | Hot Mix AsphaltTonsProduced |  | 50100515 | Point | Lb | Tons | Dried Sludge | Fed | Dried SludgeTonsFed
30500261 | Point | Lb | Tons | Hot Mix Asphalt | Produced | Hot Mix AsphaltTonsProduced |  | 50100515 | Point | Lb | Tons | Dried Sludge | Fed | Dried SludgeTonsFed
30500261 | Point | Lb | Tons | Hot Mix Asphalt | Produced | Hot Mix AsphaltTonsProduced |  | 50100515 | Point | Lb | Tons | Dried Sludge | Fed | Dried SludgeTonsFed
30500261 | Point | Lb | Tons | Hot Mix Asphalt | Produced | Hot Mix AsphaltTonsProduced |  | 50100515 | Point | Lb | Tons | Dried Sludge | Fed | Dried SludgeTonsFed
30500261 | Point | Lb | Tons | Hot Mix Asphalt | Produced | Hot Mix AsphaltTonsProduced |  | 50100515 | Point | Lb | Tons | Dried Sludge | Fed | Dried SludgeTonsFed
30500261 | Point | Lb | Tons | Hot Mix Asphalt | Produced | Hot Mix AsphaltTonsProduced |  | 50100515 | Point | Lb | Tons | Dried Sludge | Fed | Dried SludgeTonsFed
30500261 | Point | Lb | Tons | Hot Mix Asphalt | Produced | Hot Mix AsphaltTonsProduced |  | 50100515 | Point | Lb | Tons | Dried Sludge | Fed | Dried SludgeTonsFed
30500261 | Point | Lb | Tons | Hot Mix Asphalt | Produced | Hot Mix AsphaltTonsProduced |  | 50100515 | Point | Lb | Tons | Dried Sludge | Fed | Dried SludgeTonsFed
30500261 | Point | Lb | Tons | Hot Mix Asphalt | Produced | Hot Mix AsphaltTonsProduced |  | 50100515 | Point | Lb | Tons | Dried Sludge | Fed | Dried SludgeTonsFed
30500261 | Point | Lb | Tons | Hot Mix Asphalt | Produced | Hot Mix AsphaltTonsProduced |  | 50100515 | Point | Lb | Tons | Dried Sludge | Fed | Dried SludgeTonsFed
30500261 | Point | Lb | Tons | Hot Mix Asphalt | Produced | Hot Mix AsphaltTonsProduced |  | 50100515 | Point | Lb | Tons | Dried Sludge | Fed | Dried SludgeTonsFed
30500261 | Point | Lb | Tons | Hot Mix Asphalt | Produced | Hot Mix AsphaltTonsProduced |  | 50100515 | Point | Lb | Tons | Dried Sludge | Fed | Dried SludgeTonsFed
30500261 | Point | Lb | Tons | Hot Mix Asphalt | Produced | Hot Mix AsphaltTonsProduced |  | 50100515 | Point | Lb | Tons | Dried Sludge | Fed | Dried SludgeTonsFed
30500261 | Point | Lb | Tons | Hot Mix Asphalt | Produced | Hot Mix AsphaltTonsProduced |  | 50100515 | Point | Lb | Tons | Dried Sludge | Fed | Dried SludgeTonsFed
30500261 | Point | Lb | Tons | Hot Mix Asphalt | Produced | Hot Mix AsphaltTonsProduced |  | 50100515 | Point | Lb | Tons | Dried Sludge | Fed | Dried SludgeTonsFed
30500261 | Point | Lb | Tons | Hot Mix Asphalt | Produced | Hot Mix AsphaltTonsProduced |  | 50100515 | Point | Lb | Tons | Dried Sludge | Fed | Dried SludgeTonsFed
30500261 | Point | Lb | Tons | Hot Mix Asphalt | Produced | Hot Mix AsphaltTonsProduced |  | 50100515 | Point | Lb | Tons | Dried Sludge | Fed | Dried SludgeTonsFed
30500261 | Point | Lb | Tons | Hot Mix Asphalt | Produced | Hot Mix AsphaltTonsProduced |  | 50100515 | Point | Lb | Tons | Dried Sludge | Fed | Dried SludgeTonsFed
30500261 | Point | Lb | Tons | Hot Mix Asphalt | Produced | Hot Mix AsphaltTonsProduced |  | 50100515 | Point | Lb | Tons | Dried Sludge | Fed | Dried SludgeTonsFed
30500261 | Point | Lb | Tons | Hot Mix Asphalt | Produced | Hot Mix AsphaltTonsProduced |  | 50100515 | Point | Lb | Tons | Dried Sludge | Fed | Dried SludgeTonsFed
30500261 | Point | Lb | Tons | Hot Mix Asphalt | Produced | Hot Mix AsphaltTonsProduced |  | 50100515 | Point | Lb | Tons | Dried Sludge | Fed | Dried SludgeTonsFed
30500261 | Point | Lb | Tons | Hot Mix Asphalt | Produced | Hot Mix AsphaltTonsProduced |  | 50100515 | Point | Lb | Tons | Dried Sludge | Fed | Dried SludgeTonsFed
30500261 | Point | Lb | Tons | Hot Mix Asphalt | Produced | Hot Mix AsphaltTonsProduced |  | 50100515 | Point | Lb | Tons | Dried Sludge | Fed | Dried SludgeTonsFed
30500261 | Point | Lb | Tons | Hot Mix Asphalt | Produced | Hot Mix AsphaltTonsProduced |  | 50100515 | Point | Lb | Tons | Dried Sludge | Fed | Dried SludgeTonsFed
30500261 | Point | Lb | Tons | Hot Mix Asphalt | Produced | Hot Mix AsphaltTonsProduced |  | 50100515 | Point | Lb | Tons | Dried Sludge | Fed | Dried SludgeTonsFed
30500261 | Point | Lb | Tons | Hot Mix Asphalt | Produced | Hot Mix AsphaltTonsProduced |  | 50100515 | Point | Lb | Tons | Dried Sludge | Fed | Dried SludgeTonsFed
30500261 | Point | Lb | Tons | Hot Mix Asphalt | Produced | Hot Mix AsphaltTonsProduced |  | 50100515 | Point | Lb | Tons | Dried Sludge | Fed | Dried SludgeTonsFed
30500261 | Point | Lb | Tons | Hot Mix Asphalt | Produced | Hot Mix AsphaltTonsProduced |  | 50100515 | Point | Lb | Tons | Dried Sludge | Fed | Dried SludgeTonsFed
30500261 | Point | Lb | Tons | Hot Mix Asphalt | Produced | Hot Mix AsphaltTonsProduced |  | 50100515 | Point | Lb | Tons | Dried Sludge | Fed | Dried SludgeTonsFed
30500261 | Point | Lb | Tons | Hot Mix Asphalt | Produced | Hot Mix AsphaltTonsProduced |  | 50100515 | Point | Lb | Tons | Dried Sludge | Fed | Dried SludgeTonsFed
30500261 | Point | Lb | Tons | Hot Mix Asphalt | Produced | Hot Mix AsphaltTonsProduced |  | 50100515 | Point | Lb | Tons | Dried Sludge | Fed | Dried SludgeTonsFed
30500261 | Point | Lb | Tons | Hot Mix Asphalt | Produced | Hot Mix AsphaltTonsProduced |  | 50100515 | Point | Lb | Tons | Dried Sludge | Fed | Dried SludgeTonsFed
30500261 | Point | Lb | Tons | Hot Mix Asphalt | Produced | Hot Mix AsphaltTonsProduced |  | 50100515 | Point | Lb | Tons | Dried Sludge | Fed | Dried SludgeTonsFed
30500261 | Point | Lb | Tons | Hot Mix Asphalt | Produced | Hot Mix AsphaltTonsProduced |  | 50100515 | Point | Lb | Tons | Dried Sludge | Fed | Dried SludgeTonsFed
30500261 | Point | Lb | Tons | Hot Mix Asphalt | Produced | Hot Mix AsphaltTonsProduced |  | 50100515 | Point | Lb | Tons | Dried Sludge | Fed | Dried SludgeTonsFed
30500261 | Point | Lb | Tons | Hot Mix Asphalt | Produced | Hot Mix AsphaltTonsProduced |  | 50100515 | Point | Lb | Tons | Dried Sludge | Fed | Dried SludgeTonsFed
30500261 | Point | Lb | Tons | Hot Mix Asphalt | Produced | Hot Mix AsphaltTonsProduced |  | 50100515 | Point | Lb | Tons | Dried Sludge | Fed | Dried SludgeTonsFed
30500261 | Point | Lb | Tons | Hot Mix Asphalt | Produced | Hot Mix AsphaltTonsProduced |  | 50100515 | Point | Lb | Tons | Dried Sludge | Fed | Dried SludgeTonsFed
30500261 | Point | Lb | Tons | Hot Mix Asphalt | Produced | Hot Mix AsphaltTonsProduced |  | 50100515 | Point | Lb | Tons | Dried Sludge | Fed | Dried SludgeTonsFed
30500261 | Point | Lb | Tons | Hot Mix Asphalt | Produced | Hot Mix AsphaltTonsProduced |  | 50100515 | Point | Lb | Tons | Dried Sludge | Fed | Dried SludgeTonsFed
30500261 | Point | Lb | Tons | Hot Mix Asphalt | Produced | Hot Mix AsphaltTonsProduced |  | 50100515 | Point | Lb | Tons | Dried Sludge | Fed | Dried SludgeTonsFed
30500261 | Point | Lb | Tons | Hot Mix Asphalt | Produced | Hot Mix AsphaltTonsProduced |  | 50100515 | Point | Lb | Tons | Dried Sludge | Fed | Dried SludgeTonsFed
30500261 | Point | Lb | Tons | Hot Mix Asphalt | Produced | Hot Mix AsphaltTonsProduced |  | 50100515 | Point | Lb | Tons | Dried Sludge | Fed | Dried SludgeTonsFed
30500261 | Point | Lb | Tons | Hot Mix Asphalt | Produced | Hot Mix AsphaltTonsProduced |  | 50100515 | Point | Lb | Tons | Dried Sludge | Fed | Dried SludgeTonsFed
30500262 | Point | Lb | Tons | Hot Mix Asphalt | Produced | Hot Mix AsphaltTonsProduced |  | 50100515 | Point | Lb | Tons | Dried Sludge | Fed | Dried SludgeTonsFed
30500262 | Point | Lb | Tons | Hot Mix Asphalt | Produced | Hot Mix AsphaltTonsProduced |  | 50100515 | Point | Lb | Tons | Dried Sludge | Fed | Dried SludgeTonsFed
30500262 | Point | Lb | Tons | Hot Mix Asphalt | Produced | Hot Mix AsphaltTonsProduced |  | 50100515 | Point | Lb | Tons | Dried Sludge | Fed | Dried SludgeTonsFed
30500262 | Point | Lb | Tons | Hot Mix Asphalt | Produced | Hot Mix AsphaltTonsProduced |  | 50100515 | Point | Lb | Tons | Dried Sludge | Fed | Dried SludgeTonsFed
30500262 | Point | Lb | Tons | Hot Mix Asphalt | Produced | Hot Mix AsphaltTonsProduced |  | 50100515 | Point | Lb | Tons | Dried Sludge | Fed | Dried SludgeTonsFed
30500262 | Point | Lb | Tons | Hot Mix Asphalt | Produced | Hot Mix AsphaltTonsProduced |  | 50100515 | Point | Lb | Tons | Dried Sludge | Fed | Dried SludgeTonsFed
30500262 | Point | Lb | Tons | Hot Mix Asphalt | Produced | Hot Mix AsphaltTonsProduced |  | 50100515 | Point | Lb | Tons | Dried Sludge | Fed | Dried SludgeTonsFed
30500262 | Point | Lb | Tons | Hot Mix Asphalt | Produced | Hot Mix AsphaltTonsProduced |  | 50100515 | Point | g | Megagrams | Sludge | Burned | SludgeMegagramsBurned
30500262 | Point | Lb | Tons | Hot Mix Asphalt | Produced | Hot Mix AsphaltTonsProduced |  | 50100515 | Point | Lb | Tons | Dried Sludge | Fed | Dried SludgeTonsFed
30500262 | Point | Lb | Tons | Hot Mix Asphalt | Produced | Hot Mix AsphaltTonsProduced |  | 50100515 | Point | Lb | Tons | Dried Sludge | Fed | Dried SludgeTonsFed
30500262 | Point | Lb | Tons | Hot Mix Asphalt | Produced | Hot Mix AsphaltTonsProduced |  | 50100515 | Point | Lb | Tons | Dried Sludge | Fed | Dried SludgeTonsFed
30500262 | Point | Lb | Tons | Hot Mix Asphalt | Produced | Hot Mix AsphaltTonsProduced |  | 50100515 | Point | Lb | Tons | Dried Sludge | Fed | Dried SludgeTonsFed
30500262 | Point | Lb | Tons | Hot Mix Asphalt | Produced | Hot Mix AsphaltTonsProduced |  | 50100515 | Point | Lb | Tons | Dried Sludge | Fed | Dried SludgeTonsFed
30500262 | Point | Lb | Tons | Hot Mix Asphalt | Produced | Hot Mix AsphaltTonsProduced |  | 50100515 | Point | Lb | Tons | Dried Sludge | Fed | Dried SludgeTonsFed
30500262 | Point | Lb | Tons | Hot Mix Asphalt | Produced | Hot Mix AsphaltTonsProduced |  | 50100515 | Point | Lb | Tons | Dried Sludge | Fed | Dried SludgeTonsFed
30500262 | Point | Lb | Tons | Hot Mix Asphalt | Produced | Hot Mix AsphaltTonsProduced |  | 50100515 | Point | Lb | Tons | Dried Sludge | Fed | Dried SludgeTonsFed
30500262 | Point | Lb | Tons | Hot Mix Asphalt | Produced | Hot Mix AsphaltTonsProduced |  | 50100515 | Point | Lb | Tons | Dried Sludge | Fed | Dried SludgeTonsFed
30500262 | Point | Lb | Tons | Hot Mix Asphalt | Produced | Hot Mix AsphaltTonsProduced |  | 50100515 | Point | Lb | Tons | Dried Sludge | Fed | Dried SludgeTonsFed
30500262 | Point | Lb | Tons | Hot Mix Asphalt | Produced | Hot Mix AsphaltTonsProduced |  | 50100515 | Point | Lb | Tons | Dried Sludge | Fed | Dried SludgeTonsFed
30500262 | Point | Lb | Tons | Hot Mix Asphalt | Produced | Hot Mix AsphaltTonsProduced |  | 50100515 | Point | Lb | Tons | Dried Sludge | Fed | Dried SludgeTonsFed
30500262 | Point | Lb | Tons | Hot Mix Asphalt | Produced | Hot Mix AsphaltTonsProduced |  | 50100515 | Point | Lb | Tons | Dried Sludge | Fed | Dried SludgeTonsFed
30500262 | Point | Lb | Tons | Hot Mix Asphalt | Produced | Hot Mix AsphaltTonsProduced |  | 50100515 | Point | Lb | Tons | Dried Sludge | Fed | Dried SludgeTonsFed
30500262 | Point | Lb | Tons | Hot Mix Asphalt | Produced | Hot Mix AsphaltTonsProduced |  | 50100515 | Point | Lb | Tons | Dried Sludge | Fed | Dried SludgeTonsFed
30500262 | Point | Lb | Tons | Hot Mix Asphalt | Produced | Hot Mix AsphaltTonsProduced |  | 50100515 | Point | Lb | Tons | Dried Sludge | Fed | Dried SludgeTonsFed
30500262 | Point | Lb | Tons | Hot Mix Asphalt | Produced | Hot Mix AsphaltTonsProduced |  | 50100515 | Point | Lb | Tons | Dried Sludge | Fed | Dried SludgeTonsFed
30500262 | Point | Lb | Tons | Hot Mix Asphalt | Produced | Hot Mix AsphaltTonsProduced |  | 50100515 | Point | Lb | Tons | Dried Sludge | Fed | Dried SludgeTonsFed
30500262 | Point | Lb | Tons | Hot Mix Asphalt | Produced | Hot Mix AsphaltTonsProduced |  | 50100515 | Point | Lb | Tons | Dried Sludge | Fed | Dried SludgeTonsFed
30500262 | Point | Lb | Tons | Hot Mix Asphalt | Produced | Hot Mix AsphaltTonsProduced |  | 50100515 | Point | Lb | Tons | Dried Sludge | Fed | Dried SludgeTonsFed
30500262 | Point | Lb | Tons | Hot Mix Asphalt | Produced | Hot Mix AsphaltTonsProduced |  | 50100515 | Point | Lb | Tons | Dried Sludge | Fed | Dried SludgeTonsFed
30500262 | Point | Lb | Tons | Hot Mix Asphalt | Produced | Hot Mix AsphaltTonsProduced |  | 50100515 | Point | Lb | Tons | Dried Sludge | Fed | Dried SludgeTonsFed
30500262 | Point | Lb | Tons | Hot Mix Asphalt | Produced | Hot Mix AsphaltTonsProduced |  | 50100515 | Point | Lb | Tons | Dried Sludge | Fed | Dried SludgeTonsFed
30500262 | Point | Lb | Tons | Hot Mix Asphalt | Produced | Hot Mix AsphaltTonsProduced |  | 50100515 | Point | Lb | Tons | Dried Sludge | Fed | Dried SludgeTonsFed
30500262 | Point | Lb | Tons | Hot Mix Asphalt | Produced | Hot Mix AsphaltTonsProduced |  | 50100515 | Point | Lb | Tons | Dried Sludge | Fed | Dried SludgeTonsFed
30500262 | Point | Lb | Tons | Hot Mix Asphalt | Produced | Hot Mix AsphaltTonsProduced |  | 50100515 | Point | Lb | Tons | Dried Sludge | Fed | Dried SludgeTonsFed
30500262 | Point | Lb | Tons | Hot Mix Asphalt | Produced | Hot Mix AsphaltTonsProduced |  | 50100515 | Point | Lb | Tons | Dried Sludge | Fed | Dried SludgeTonsFed
30500262 | Point | Lb | Tons | Hot Mix Asphalt | Produced | Hot Mix AsphaltTonsProduced |  | 50100515 | Point | Lb | Tons | Dried Sludge | Fed | Dried SludgeTonsFed
30500262 | Point | Lb | Tons | Hot Mix Asphalt | Produced | Hot Mix AsphaltTonsProduced |  | 50100515 | Point | Lb | Tons | Dried Sludge | Fed | Dried SludgeTonsFed
30500262 | Point | Lb | Tons | Hot Mix Asphalt | Produced | Hot Mix AsphaltTonsProduced |  | 50100515 | Point | Lb | Tons | Dried Sludge | Fed | Dried SludgeTonsFed
30500262 | Point | Lb | Tons | Hot Mix Asphalt | Produced | Hot Mix AsphaltTonsProduced |  | 50100515 | Point | Lb | Tons | Dried Sludge | Fed | Dried SludgeTonsFed
30500262 | Point | Lb | Tons | Hot Mix Asphalt | Produced | Hot Mix AsphaltTonsProduced |  | 50100515 | Point | Lb | Tons | Dried Sludge | Fed | Dried SludgeTonsFed
30500262 | Point | Lb | Tons | Hot Mix Asphalt | Produced | Hot Mix AsphaltTonsProduced |  | 50100515 | Point | Lb | Tons | Dried Sludge | Fed | Dried SludgeTonsFed
30500262 | Point | Lb | Tons | Hot Mix Asphalt | Produced | Hot Mix AsphaltTonsProduced |  | 50100515 | Point | Lb | Tons | Dried Sludge | Fed | Dried SludgeTonsFed
30500262 | Point | Lb | Tons | Hot Mix Asphalt | Produced | Hot Mix AsphaltTonsProduced |  | 50100515 | Point | Lb | Tons | Dried Sludge | Fed | Dried SludgeTonsFed
30500262 | Point | Lb | Tons | Hot Mix Asphalt | Produced | Hot Mix AsphaltTonsProduced |  | 50100515 | Point | Lb | Tons | Dried Sludge | Fed | Dried SludgeTonsFed
30500262 | Point | Lb | Tons | Hot Mix Asphalt | Produced | Hot Mix AsphaltTonsProduced |  | 50100515 | Point | Lb | Tons | Dried Sludge | Fed | Dried SludgeTonsFed
30500262 | Point | Lb | Tons | Hot Mix Asphalt | Produced | Hot Mix AsphaltTonsProduced |  | 50100515 | Point | Lb | Tons | Dried Sludge | Fed | Dried SludgeTonsFed
30500262 | Point | Lb | Tons | Hot Mix Asphalt | Produced | Hot Mix AsphaltTonsProduced |  | 50100515 | Point | Lb | Tons | Dried Sludge | Fed | Dried SludgeTonsFed
30500262 | Point | Lb | Tons | Hot Mix Asphalt | Produced | Hot Mix AsphaltTonsProduced |  | 50100515 | Point | Lb | Tons | Dried Sludge | Fed | Dried SludgeTonsFed
30500262 | Point | Lb | Tons | Hot Mix Asphalt | Produced | Hot Mix AsphaltTonsProduced |  | 50100515 | Point | Lb | Tons | Dried Sludge | Fed | Dried SludgeTonsFed
30500262 | Point | Lb | Tons | Hot Mix Asphalt | Produced | Hot Mix AsphaltTonsProduced |  | 50100515 | Point | Lb | Tons | Dried Sludge | Fed | Dried SludgeTonsFed
30500262 | Point | Lb | Tons | Hot Mix Asphalt | Produced | Hot Mix AsphaltTonsProduced |  | 50100515 | Point | Lb | Tons | Dried Sludge | Fed | Dried SludgeTonsFed
30500262 | Point | Lb | Tons | Hot Mix Asphalt | Produced | Hot Mix AsphaltTonsProduced |  | 50100515 | Point | Lb | Tons | Dried Sludge | Fed | Dried SludgeTonsFed
30500262 | Point | Lb | Tons | Hot Mix Asphalt | Produced | Hot Mix AsphaltTonsProduced |  | 50100515 | Point | Lb | Tons | Dried Sludge | Fed | Dried SludgeTonsFed
30500262 | Point | Lb | Tons | Hot Mix Asphalt | Produced | Hot Mix AsphaltTonsProduced |  | 50100515 | Point | Lb | Tons | Dried Sludge | Fed | Dried SludgeTonsFed
30500262 | Point | Lb | Tons | Hot Mix Asphalt | Produced | Hot Mix AsphaltTonsProduced |  | 50100515 | Point | Lb | Tons | Dried Sludge | Fed | Dried SludgeTonsFed
30500262 | Point | Lb | Tons | Hot Mix Asphalt | Produced | Hot Mix AsphaltTonsProduced |  | 50100515 | Point | Lb | Tons | Dried Sludge | Fed | Dried SludgeTonsFed
30500262 | Point | Lb | Tons | Hot Mix Asphalt | Produced | Hot Mix AsphaltTonsProduced |  | 50100515 | Point | Lb | Tons | Dried Sludge | Fed | Dried SludgeTonsFed
30500262 | Point | Lb | Tons | Hot Mix Asphalt | Produced | Hot Mix AsphaltTonsProduced |  | 50100515 | Point | Lb | Tons | Dried Sludge | Fed | Dried SludgeTonsFed
30500262 | Point | Lb | Tons | Hot Mix Asphalt | Produced | Hot Mix AsphaltTonsProduced |  | 50100515 | Point | Lb | Tons | Dried Sludge | Fed | Dried SludgeTonsFed
30500262 | Point | Lb | Tons | Hot Mix Asphalt | Produced | Hot Mix AsphaltTonsProduced |  | 50100515 | Point | Lb | Tons | Dried Sludge | Fed | Dried SludgeTonsFed
30500262 | Point | Lb | Tons | Hot Mix Asphalt | Produced | Hot Mix AsphaltTonsProduced |  | 50100515 | Point | Lb | Tons | Dried Sludge | Fed | Dried SludgeTonsFed
30500262 | Point | Lb | Tons | Hot Mix Asphalt | Produced | Hot Mix AsphaltTonsProduced |  | 50100515 | Point | Lb | Tons | Dried Sludge | Fed | Dried SludgeTonsFed
30500262 | Point | Lb | Tons | Hot Mix Asphalt | Produced | Hot Mix AsphaltTonsProduced |  | 50100515 | Point | Lb | Tons | Dried Sludge | Fed | Dried SludgeTonsFed
30500262 | Point | Lb | Tons | Hot Mix Asphalt | Produced | Hot Mix AsphaltTonsProduced |  | 50100515 | Point | Lb | Tons | Dried Sludge | Fed | Dried SludgeTonsFed
30500262 | Point | Lb | Tons | Hot Mix Asphalt | Produced | Hot Mix AsphaltTonsProduced |  | 50100515 | Point | Lb | Tons | Dried Sludge | Fed | Dried SludgeTonsFed
30500262 | Point | Lb | Tons | Hot Mix Asphalt | Produced | Hot Mix AsphaltTonsProduced |  | 50100515 | Point | Lb | Tons | Dried Sludge | Fed | Dried SludgeTonsFed
30500262 | Point | Lb | Tons | Hot Mix Asphalt | Produced | Hot Mix AsphaltTonsProduced |  | 50100515 | Point | Lb | Tons | Dried Sludge | Fed | Dried SludgeTonsFed
30500262 | Point | Lb | Tons | Hot Mix Asphalt | Produced | Hot Mix AsphaltTonsProduced |  | 50100515 | Point | Lb | Tons | Dried Sludge | Fed | Dried SludgeTonsFed
30500262 | Point | Lb | Tons | Hot Mix Asphalt | Produced | Hot Mix AsphaltTonsProduced |  | 50100515 | Point | Lb | Tons | Dried Sludge | Fed | Dried SludgeTonsFed
30500262 | Point | Lb | Tons | Hot Mix Asphalt | Produced | Hot Mix AsphaltTonsProduced |  | 50100515 | Point | Lb | Tons | Dried Sludge | Fed | Dried SludgeTonsFed
30500262 | Point | Lb | Tons | Hot Mix Asphalt | Produced | Hot Mix AsphaltTonsProduced |  | 50100515 | Point | Lb | Tons | Dried Sludge | Fed | Dried SludgeTonsFed
30500262 | Point | Lb | Tons | Hot Mix Asphalt | Produced | Hot Mix AsphaltTonsProduced |  | 50100515 | Point | Lb | Tons | Dried Sludge | Fed | Dried SludgeTonsFed
30500262 | Point | Lb | Tons | Hot Mix Asphalt | Produced | Hot Mix AsphaltTonsProduced |  | 50100515 | Point | Lb | Tons | Dried Sludge | Fed | Dried SludgeTonsFed
30500262 | Point | Lb | Tons | Hot Mix Asphalt | Produced | Hot Mix AsphaltTonsProduced |  | 50100515 | Point | Lb | Tons | Dried Sludge | Fed | Dried SludgeTonsFed
30500262 | Point | Lb | Tons | Hot Mix Asphalt | Produced | Hot Mix AsphaltTonsProduced |  | 50100515 | Point | Lb | Tons | Dried Sludge | Fed | Dried SludgeTonsFed
30500262 | Point | Lb | Tons | Hot Mix Asphalt | Produced | Hot Mix AsphaltTonsProduced |  | 50100515 | Point | Lb | Tons | Dried Sludge | Fed | Dried SludgeTonsFed
30500262 | Point | Lb | Tons | Hot Mix Asphalt | Produced | Hot Mix AsphaltTonsProduced |  | 50100515 | Point | Lb | Tons | Dried Sludge | Fed | Dried SludgeTonsFed
30500262 | Point | Lb | Tons | Hot Mix Asphalt | Produced | Hot Mix AsphaltTonsProduced |  | 50100515 | Point | Lb | Tons | Dried Sludge | Fed | Dried SludgeTonsFed
30500262 | Point | Lb | Tons | Hot Mix Asphalt | Produced | Hot Mix AsphaltTonsProduced |  | 50100515 | Point | Lb | Tons | Dried Sludge | Fed | Dried SludgeTonsFed
30500262 | Point | Lb | Tons | Hot Mix Asphalt | Produced | Hot Mix AsphaltTonsProduced |  | 50100515 | Point | Lb | Tons | Dried Sludge | Fed | Dried SludgeTonsFed
30500262 | Point | Lb | Tons | Hot Mix Asphalt | Produced | Hot Mix AsphaltTonsProduced |  | 50100515 | Point | Lb | Tons | Dried Sludge | Fed | Dried SludgeTonsFed
30500262 | Point | Lb | Tons | Hot Mix Asphalt | Produced | Hot Mix AsphaltTonsProduced |  | 50100515 | Point | Lb | Tons | Dried Sludge | Fed | Dried SludgeTonsFed
30500262 | Point | Lb | Tons | Hot Mix Asphalt | Produced | Hot Mix AsphaltTonsProduced |  | 50100515 | Point | Lb | Tons | Dried Sludge | Fed | Dried SludgeTonsFed
30500262 | Point | Lb | Tons | Hot Mix Asphalt | Produced | Hot Mix AsphaltTonsProduced |  | 50100515 | Point | Lb | Tons | Dried Sludge | Fed | Dried SludgeTonsFed
30500262 | Point | Lb | Tons | Hot Mix Asphalt | Produced | Hot Mix AsphaltTonsProduced |  | 50100515 | Point | Lb | Tons | Dried Sludge | Fed | Dried SludgeTonsFed
30500262 | Point | Lb | Tons | Hot Mix Asphalt | Produced | Hot Mix AsphaltTonsProduced |  | 50100515 | Point | Lb | Tons | Dried Sludge | Fed | Dried SludgeTonsFed
30500262 | Point | Lb | Tons | Hot Mix Asphalt | Produced | Hot Mix AsphaltTonsProduced |  | 50100515 | Point | Lb | Tons | Dried Sludge | Fed | Dried SludgeTonsFed
30500262 | Point | Lb | Tons | Hot Mix Asphalt | Produced | Hot Mix AsphaltTonsProduced |  | 50100515 | Point | Lb | Tons | Dried Sludge | Fed | Dried SludgeTonsFed
30500262 | Point | Lb | Tons | Hot Mix Asphalt | Produced | Hot Mix AsphaltTonsProduced |  | 50100515 | Point | Lb | Tons | Dried Sludge | Fed | Dried SludgeTonsFed
30500262 | Point | Lb | Tons | Hot Mix Asphalt | Produced | Hot Mix AsphaltTonsProduced |  | 50100515 | Point | Lb | Tons | Dried Sludge | Fed | Dried SludgeTonsFed
30500262 | Point | Lb | Tons | Hot Mix Asphalt | Produced | Hot Mix AsphaltTonsProduced |  | 50100515 | Point | Lb | Tons | Dried Sludge | Fed | Dried SludgeTonsFed
30500262 | Point | Lb | Tons | Hot Mix Asphalt | Produced | Hot Mix AsphaltTonsProduced |  | 50100515 | Point | Lb | Tons | Dried Sludge | Fed | Dried SludgeTonsFed
30500262 | Point | Lb | Tons | Hot Mix Asphalt | Produced | Hot Mix AsphaltTonsProduced |  | 50100515 | Point | Lb | Tons | Dried Sludge | Fed | Dried SludgeTonsFed
30500262 | Point | Lb | Tons | Hot Mix Asphalt | Produced | Hot Mix AsphaltTonsProduced |  | 50100515 | Point | Lb | Tons | Dried Sludge | Fed | Dried SludgeTonsFed
30500262 | Point | Lb | Tons | Hot Mix Asphalt | Produced | Hot Mix AsphaltTonsProduced |  | 50100515 | Point | Lb | Tons | Dried Sludge | Fed | Dried SludgeTonsFed
30500262 | Point | Lb | Tons | Hot Mix Asphalt | Produced | Hot Mix AsphaltTonsProduced |  | 50100515 | Point | Lb | Tons | Dried Sludge | Fed | Dried SludgeTonsFed
30500262 | Point | Lb | Tons | Hot Mix Asphalt | Produced | Hot Mix AsphaltTonsProduced |  | 50100515 | Point | Lb | Tons | Dried Sludge | Fed | Dried SludgeTonsFed
30500262 | Point | Lb | Tons | Hot Mix Asphalt | Produced | Hot Mix AsphaltTonsProduced |  | 50100515 | Point | Lb | Tons | Dried Sludge | Fed | Dried SludgeTonsFed
30500262 | Point | Lb | Tons | Hot Mix Asphalt | Produced | Hot Mix AsphaltTonsProduced |  | 50100515 | Point | Lb | Tons | Dried Sludge | Fed | Dried SludgeTonsFed
30500262 | Point | Lb | Tons | Hot Mix Asphalt | Produced | Hot Mix AsphaltTonsProduced |  | 50100515 | Point | Lb | Tons | Dried Sludge | Fed | Dried SludgeTonsFed
30500262 | Point | Lb | Tons | Hot Mix Asphalt | Produced | Hot Mix AsphaltTonsProduced |  | 50100515 | Point | Lb | Tons | Dried Sludge | Fed | Dried SludgeTonsFed
30500262 | Point | Lb | Tons | Hot Mix Asphalt | Produced | Hot Mix AsphaltTonsProduced |  | 50100515 | Point | Lb | Tons | Dried Sludge | Fed | Dried SludgeTonsFed
30500262 | Point | Lb | Tons | Hot Mix Asphalt | Produced | Hot Mix AsphaltTonsProduced |  | 50100515 | Point | Lb | Tons | Dried Sludge | Fed | Dried SludgeTonsFed
30500262 | Point | Lb | Tons | Hot Mix Asphalt | Produced | Hot Mix AsphaltTonsProduced |  | 50100515 | Point | Lb | Tons | Dried Sludge | Fed | Dried SludgeTonsFed
30500262 | Point | Lb | Tons | Hot Mix Asphalt | Produced | Hot Mix AsphaltTonsProduced |  | 50100515 | Point | Lb | Tons | Dried Sludge | Fed | Dried SludgeTonsFed
30500262 | Point | Lb | Tons | Hot Mix Asphalt | Produced | Hot Mix AsphaltTonsProduced |  | 50100515 | Point | Lb | Tons | Dried Sludge | Fed | Dried SludgeTonsFed
30500262 | Point | Lb | Tons | Hot Mix Asphalt | Produced | Hot Mix AsphaltTonsProduced |  | 50100515 | Point | Lb | Tons | Dried Sludge | Fed | Dried SludgeTonsFed
30500262 | Point | Lb | Tons | Hot Mix Asphalt | Produced | Hot Mix AsphaltTonsProduced |  | 50100515 | Point | Lb | Tons | Dried Sludge | Fed | Dried SludgeTonsFed
30500262 | Point | Lb | Tons | Hot Mix Asphalt | Produced | Hot Mix AsphaltTonsProduced |  | 50100515 | Point | ug | Kilograms | Sludge | Burned | SludgeKilogramsBurned
30500262 | Point | Lb | Tons | Hot Mix Asphalt | Produced | Hot Mix AsphaltTonsProduced |  | 50100515 | Point | Lb | Tons | Dried Sludge | Fed | Dried SludgeTonsFed
30500262 | Point | Lb | Tons | Hot Mix Asphalt | Produced | Hot Mix AsphaltTonsProduced |  | 50100515 | Point | Lb | Tons | Dried Sludge | Fed | Dried SludgeTonsFed
30500262 | Point | Lb | Tons | Hot Mix Asphalt | Produced | Hot Mix AsphaltTonsProduced |  | 50100515 | Point | Lb | Tons | Dried Sludge | Fed | Dried SludgeTonsFed
30500262 | Point | Lb | Tons | Hot Mix Asphalt | Produced | Hot Mix AsphaltTonsProduced |  | 50100515 | Point | Lb | Tons | Dried Sludge | Fed | Dried SludgeTonsFed
30500262 | Point | Lb | Tons | Hot Mix Asphalt | Produced | Hot Mix AsphaltTonsProduced |  | 50100515 | Point | Lb | Tons | Dried Sludge | Fed | Dried SludgeTonsFed
30500262 | Point | Lb | Tons | Hot Mix Asphalt | Produced | Hot Mix AsphaltTonsProduced |  | 50100515 | Point | Lb | Tons | Dried Sludge | Fed | Dried SludgeTonsFed
30500262 | Point | Lb | Tons | Hot Mix Asphalt | Produced | Hot Mix AsphaltTonsProduced |  | 50100515 | Point | Lb | Tons | Dried Sludge | Fed | Dried SludgeTonsFed
30500262 | Point | Lb | Tons | Hot Mix Asphalt | Produced | Hot Mix AsphaltTonsProduced |  | 50100515 | Point | Lb | Tons | Dried Sludge | Fed | Dried SludgeTonsFed
30500262 | Point | Lb | Tons | Hot Mix Asphalt | Produced | Hot Mix AsphaltTonsProduced |  | 50100515 | Point | Lb | Tons | Dried Sludge | Fed | Dried SludgeTonsFed
30500262 | Point | Lb | Tons | Hot Mix Asphalt | Produced | Hot Mix AsphaltTonsProduced |  | 50100515 | Point | Lb | Tons | Dried Sludge | Fed | Dried SludgeTonsFed
30500262 | Point | Lb | Tons | Hot Mix Asphalt | Produced | Hot Mix AsphaltTonsProduced |  | 50100515 | Point | Lb | Tons | Dried Sludge | Fed | Dried SludgeTonsFed
30500262 | Point | Lb | Tons | Hot Mix Asphalt | Produced | Hot Mix AsphaltTonsProduced |  | 50100515 | Point | Lb | Tons | Dried Sludge | Fed | Dried SludgeTonsFed
30500262 | Point | Lb | Tons | Hot Mix Asphalt | Produced | Hot Mix AsphaltTonsProduced |  | 50100515 | Point | Lb | Tons | Dried Sludge | Fed | Dried SludgeTonsFed
30500262 | Point | Lb | Tons | Hot Mix Asphalt | Produced | Hot Mix AsphaltTonsProduced |  | 50100515 | Point | Lb | Tons | Dried Sludge | Fed | Dried SludgeTonsFed
30500262 | Point | Lb | Tons | Hot Mix Asphalt | Produced | Hot Mix AsphaltTonsProduced |  | 50100515 | Point | Lb | Tons | Dried Sludge | Fed | Dried SludgeTonsFed
30500262 | Point | Lb | Tons | Hot Mix Asphalt | Produced | Hot Mix AsphaltTonsProduced |  | 50100515 | Point | Lb | Tons | Dried Sludge | Fed | Dried SludgeTonsFed
30500262 | Point | Lb | Tons | Hot Mix Asphalt | Produced | Hot Mix AsphaltTonsProduced |  | 50100515 | Point | Lb | Tons | Dried Sludge | Fed | Dried SludgeTonsFed
30500262 | Point | Lb | Tons | Hot Mix Asphalt | Produced | Hot Mix AsphaltTonsProduced |  | 50100515 | Point | Lb | Tons | Dried Sludge | Fed | Dried SludgeTonsFed
30500262 | Point | Lb | Tons | Hot Mix Asphalt | Produced | Hot Mix AsphaltTonsProduced |  | 50100515 | Point | Lb | Tons | Dried Sludge | Fed | Dried SludgeTonsFed
30500262 | Point | Lb | Tons | Hot Mix Asphalt | Produced | Hot Mix AsphaltTonsProduced |  | 50100515 | Point | Lb | Tons | Dried Sludge | Fed | Dried SludgeTonsFed
30500262 | Point | Lb | Tons | Hot Mix Asphalt | Produced | Hot Mix AsphaltTonsProduced |  | 50100515 | Point | Lb | Tons | Dried Sludge | Fed | Dried SludgeTonsFed
30500262 | Point | Lb | Tons | Hot Mix Asphalt | Produced | Hot Mix AsphaltTonsProduced |  | 50100515 | Point | Lb | Tons | Dried Sludge | Fed | Dried SludgeTonsFed
30500262 | Point | Lb | Tons | Hot Mix Asphalt | Produced | Hot Mix AsphaltTonsProduced |  | 50100515 | Point | Lb | Tons | Dried Sludge | Fed | Dried SludgeTonsFed
30500262 | Point | Lb | Tons | Hot Mix Asphalt | Produced | Hot Mix AsphaltTonsProduced |  | 50100515 | Point | Lb | Tons | Dried Sludge | Fed | Dried SludgeTonsFed
30500263 | Point | Lb | Tons | Hot Mix Asphalt | Produced | Hot Mix AsphaltTonsProduced |  | 50100515 | Point | Lb | Tons | Dried Sludge | Fed | Dried SludgeTonsFed
30500263 | Point | Lb | Tons | Hot Mix Asphalt | Produced | Hot Mix AsphaltTonsProduced |  | 50100515 | Point | Lb | Tons | Dried Sludge | Fed | Dried SludgeTonsFed
30500263 | Point | Lb | Tons | Hot Mix Asphalt | Produced | Hot Mix AsphaltTonsProduced |  | 50100515 | Point | Lb | Tons | Dried Sludge | Fed | Dried SludgeTonsFed
30500263 | Point | Lb | Tons | Hot Mix Asphalt | Produced | Hot Mix AsphaltTonsProduced |  | 50100515 | Point | Lb | Tons | Dried Sludge | Fed | Dried SludgeTonsFed
30500263 | Point | Lb | Tons | Hot Mix Asphalt | Produced | Hot Mix AsphaltTonsProduced |  | 50100515 | Point | Lb | Tons | Dried Sludge | Fed | Dried SludgeTonsFed
30500263 | Point | Lb | Tons | Hot Mix Asphalt | Produced | Hot Mix AsphaltTonsProduced |  | 50100515 | Point | Lb | Tons | Dried Sludge | Fed | Dried SludgeTonsFed
30500263 | Point | Lb | Tons | Hot Mix Asphalt | Produced | Hot Mix AsphaltTonsProduced |  | 50100515 | Point | Lb | Tons | Dried Sludge | Fed | Dried SludgeTonsFed
30500263 | Point | Lb | Tons | Hot Mix Asphalt | Produced | Hot Mix AsphaltTonsProduced |  | 50100515 | Point | Lb | Tons | Dried Sludge | Fed | Dried SludgeTonsFed
30500263 | Point | Lb | Tons | Hot Mix Asphalt | Produced | Hot Mix AsphaltTonsProduced |  | 50100515 | Point | Lb | Tons | Dried Sludge | Fed | Dried SludgeTonsFed
30500263 | Point | Lb | Tons | Hot Mix Asphalt | Produced | Hot Mix AsphaltTonsProduced |  | 50100515 | Point | Lb | Tons | Dried Sludge | Fed | Dried SludgeTonsFed
30500263 | Point | Lb | Tons | Hot Mix Asphalt | Produced | Hot Mix AsphaltTonsProduced |  | 50100515 | Point | Lb | Tons | Dried Sludge | Fed | Dried SludgeTonsFed
30500263 | Point | Lb | Tons | Hot Mix Asphalt | Produced | Hot Mix AsphaltTonsProduced |  | 50100515 | Point | Lb | Tons | Dried Sludge | Fed | Dried SludgeTonsFed
30500263 | Point | Lb | Tons | Hot Mix Asphalt | Produced | Hot Mix AsphaltTonsProduced |  | 50100515 | Point | Lb | Tons | Dried Sludge | Fed | Dried SludgeTonsFed
30500263 | Point | Lb | Tons | Hot Mix Asphalt | Produced | Hot Mix AsphaltTonsProduced |  | 50100515 | Point | Lb | Tons | Dried Sludge | Fed | Dried SludgeTonsFed
30500263 | Point | Lb | Tons | Hot Mix Asphalt | Produced | Hot Mix AsphaltTonsProduced |  | 50100515 | Point | Lb | Tons | Dried Sludge | Fed | Dried SludgeTonsFed
30500263 | Point | Lb | Tons | Hot Mix Asphalt | Produced | Hot Mix AsphaltTonsProduced |  | 50100515 | Point | Lb | Tons | Dried Sludge | Fed | Dried SludgeTonsFed
30500263 | Point | Lb | Tons | Hot Mix Asphalt | Produced | Hot Mix AsphaltTonsProduced |  | 50100515 | Point | Lb | Tons | Dried Sludge | Fed | Dried SludgeTonsFed
30500263 | Point | Lb | Tons | Hot Mix Asphalt | Produced | Hot Mix AsphaltTonsProduced |  | 50100515 | Point | Lb | Tons | Dried Sludge | Fed | Dried SludgeTonsFed
30500263 | Point | Lb | Tons | Hot Mix Asphalt | Produced | Hot Mix AsphaltTonsProduced |  | 50100515 | Point | Lb | Tons | Dried Sludge | Fed | Dried SludgeTonsFed
30500263 | Point | Lb | Tons | Hot Mix Asphalt | Produced | Hot Mix AsphaltTonsProduced |  | 50100515 | Point | Lb | Tons | Dried Sludge | Fed | Dried SludgeTonsFed
30500263 | Point | Lb | Tons | Hot Mix Asphalt | Produced | Hot Mix AsphaltTonsProduced |  | 50100515 | Point | Lb | Tons | Dried Sludge | Fed | Dried SludgeTonsFed
30500263 | Point | Lb | Tons | Hot Mix Asphalt | Produced | Hot Mix AsphaltTonsProduced |  | 50100515 | Point | Lb | Tons | Dried Sludge | Fed | Dried SludgeTonsFed
30500263 | Point | Lb | Tons | Hot Mix Asphalt | Produced | Hot Mix AsphaltTonsProduced |  | 50100515 | Point | Lb | Tons | Dried Sludge | Fed | Dried SludgeTonsFed
30500263 | Point | Lb | Tons | Hot Mix Asphalt | Produced | Hot Mix AsphaltTonsProduced |  | 50100515 | Point | Lb | Tons | Dried Sludge | Fed | Dried SludgeTonsFed
30500263 | Point | Lb | Tons | Hot Mix Asphalt | Produced | Hot Mix AsphaltTonsProduced |  | 50100515 | Point | Lb | Tons | Dried Sludge | Fed | Dried SludgeTonsFed
30500263 | Point | Lb | Tons | Hot Mix Asphalt | Produced | Hot Mix AsphaltTonsProduced |  | 50100515 | Point | Lb | Tons | Dried Sludge | Fed | Dried SludgeTonsFed
30500263 | Point | Lb | Tons | Hot Mix Asphalt | Produced | Hot Mix AsphaltTonsProduced |  | 50100515 | Point | Lb | Tons | Dried Sludge | Fed | Dried SludgeTonsFed
30500263 | Point | Lb | Tons | Hot Mix Asphalt | Produced | Hot Mix AsphaltTonsProduced |  | 50100515 | Point | Lb | Tons | Dried Sludge | Fed | Dried SludgeTonsFed
30500263 | Point | Lb | Tons | Hot Mix Asphalt | Produced | Hot Mix AsphaltTonsProduced |  | 50100515 | Point | Lb | Tons | Dried Sludge | Fed | Dried SludgeTonsFed
30500263 | Point | Lb | Tons | Hot Mix Asphalt | Produced | Hot Mix AsphaltTonsProduced |  | 50100515 | Point | Lb | Tons | Dried Sludge | Fed | Dried SludgeTonsFed
30500263 | Point | Lb | Tons | Hot Mix Asphalt | Produced | Hot Mix AsphaltTonsProduced |  | 50100515 | Point | Lb | Tons | Dried Sludge | Fed | Dried SludgeTonsFed
30500263 | Point | Lb | Tons | Hot Mix Asphalt | Produced | Hot Mix AsphaltTonsProduced |  | 50100515 | Point | Lb | Tons | Dried Sludge | Fed | Dried SludgeTonsFed
30500263 | Point | Lb | Tons | Hot Mix Asphalt | Produced | Hot Mix AsphaltTonsProduced |  | 50100515 | Point | Lb | Tons | Dried Sludge | Fed | Dried SludgeTonsFed
30500263 | Point | Lb | Tons | Hot Mix Asphalt | Produced | Hot Mix AsphaltTonsProduced |  | 50100515 | Point | Lb | Tons | Dried Sludge | Fed | Dried SludgeTonsFed
30500263 | Point | Lb | Tons | Hot Mix Asphalt | Produced | Hot Mix AsphaltTonsProduced |  | 50100515 | Point | Lb | Tons | Dried Sludge | Fed | Dried SludgeTonsFed
30500263 | Point | Lb | Tons | Hot Mix Asphalt | Produced | Hot Mix AsphaltTonsProduced |  | 50100515 | Point | Lb | Tons | Dried Sludge | Fed | Dried SludgeTonsFed
30500263 | Point | Lb | Tons | Hot Mix Asphalt | Produced | Hot Mix AsphaltTonsProduced |  | 50100515 | Point | Lb | Tons | Dried Sludge | Fed | Dried SludgeTonsFed
30500263 | Point | Lb | Tons | Hot Mix Asphalt | Produced | Hot Mix AsphaltTonsProduced |  | 50100515 | Point | Lb | Tons | Dried Sludge | Fed | Dried SludgeTonsFed
30500263 | Point | Lb | Tons | Hot Mix Asphalt | Produced | Hot Mix AsphaltTonsProduced |  | 50100515 | Point | Lb | Tons | Dried Sludge | Fed | Dried SludgeTonsFed
30500263 | Point | Lb | Tons | Hot Mix Asphalt | Produced | Hot Mix AsphaltTonsProduced |  | 50100515 | Point | Lb | Tons | Dried Sludge | Fed | Dried SludgeTonsFed
30500263 | Point | Lb | Tons | Hot Mix Asphalt | Produced | Hot Mix AsphaltTonsProduced |  | 50100515 | Point | Lb | Tons | Dried Sludge | Fed | Dried SludgeTonsFed
30500263 | Point | Lb | Tons | Hot Mix Asphalt | Produced | Hot Mix AsphaltTonsProduced |  | 50100515 | Point | Lb | Tons | Dried Sludge | Fed | Dried SludgeTonsFed
30500263 | Point | Lb | Tons | Hot Mix Asphalt | Produced | Hot Mix AsphaltTonsProduced |  | 50100515 | Point | Lb | Tons | Dried Sludge | Fed | Dried SludgeTonsFed
30500263 | Point | Lb | Tons | Hot Mix Asphalt | Produced | Hot Mix AsphaltTonsProduced |  | 50100515 | Point | Lb | Tons | Dried Sludge | Fed | Dried SludgeTonsFed
30500263 | Point | Lb | Tons | Hot Mix Asphalt | Produced | Hot Mix AsphaltTonsProduced |  | 50100515 | Point | Lb | Tons | Dried Sludge | Fed | Dried SludgeTonsFed
30500263 | Point | Lb | Tons | Hot Mix Asphalt | Produced | Hot Mix AsphaltTonsProduced |  | 50100515 | Point | Lb | Tons | Dried Sludge | Fed | Dried SludgeTonsFed
30500263 | Point | Lb | Tons | Hot Mix Asphalt | Produced | Hot Mix AsphaltTonsProduced |  | 50100515 | Point | Lb | Tons | Dried Sludge | Fed | Dried SludgeTonsFed
30500263 | Point | Lb | Tons | Hot Mix Asphalt | Produced | Hot Mix AsphaltTonsProduced |  | 50100515 | Point | Lb | Tons | Dried Sludge | Fed | Dried SludgeTonsFed
30500263 | Point | Lb | Tons | Hot Mix Asphalt | Produced | Hot Mix AsphaltTonsProduced |  | 50100515 | Point | Lb | Tons | Dried Sludge | Fed | Dried SludgeTonsFed
30500263 | Point | Lb | Tons | Hot Mix Asphalt | Produced | Hot Mix AsphaltTonsProduced |  | 50100515 | Point | Lb | Tons | Dried Sludge | Fed | Dried SludgeTonsFed
30500263 | Point | Lb | Tons | Hot Mix Asphalt | Produced | Hot Mix AsphaltTonsProduced |  | 50100515 | Point | Lb | Tons | Dried Sludge | Fed | Dried SludgeTonsFed
30500263 | Point | Lb | Tons | Hot Mix Asphalt | Produced | Hot Mix AsphaltTonsProduced |  | 50100515 | Point | Lb | Tons | Dried Sludge | Fed | Dried SludgeTonsFed
30500263 | Point | Lb | Tons | Hot Mix Asphalt | Produced | Hot Mix AsphaltTonsProduced |  | 50100515 | Point | Lb | Tons | Dried Sludge | Fed | Dried SludgeTonsFed
30500263 | Point | Lb | Tons | Hot Mix Asphalt | Produced | Hot Mix AsphaltTonsProduced |  | 50100515 | Point | Lb | Tons | Dried Sludge | Fed | Dried SludgeTonsFed
30500263 | Point | Lb | Tons | Hot Mix Asphalt | Produced | Hot Mix AsphaltTonsProduced |  | 50100515 | Point | Lb | Tons | Dried Sludge | Fed | Dried SludgeTonsFed
30500263 | Point | Lb | Tons | Hot Mix Asphalt | Produced | Hot Mix AsphaltTonsProduced |  | 50100515 | Point | Lb | Tons | Dried Sludge | Fed | Dried SludgeTonsFed
30500263 | Point | Lb | Tons | Hot Mix Asphalt | Produced | Hot Mix AsphaltTonsProduced |  | 50100515 | Point | Lb | Tons | Dried Sludge | Fed | Dried SludgeTonsFed
30500263 | Point | Lb | Tons | Hot Mix Asphalt | Produced | Hot Mix AsphaltTonsProduced |  | 50100515 | Point | Lb | Tons | Dried Sludge | Fed | Dried SludgeTonsFed
30500263 | Point | Lb | Tons | Hot Mix Asphalt | Produced | Hot Mix AsphaltTonsProduced |  | 50100515 | Point | Lb | Tons | Dried Sludge | Fed | Dried SludgeTonsFed
30500263 | Point | Lb | Tons | Hot Mix Asphalt | Produced | Hot Mix AsphaltTonsProduced |  | 50100515 | Point | Lb | Tons | Dried Sludge | Fed | Dried SludgeTonsFed
30500263 | Point | Lb | Tons | Hot Mix Asphalt | Produced | Hot Mix AsphaltTonsProduced |  | 50100515 | Point | Lb | Tons | Dried Sludge | Fed | Dried SludgeTonsFed
30500263 | Point | Lb | Tons | Hot Mix Asphalt | Produced | Hot Mix AsphaltTonsProduced |  | 50100515 | Point | Lb | Tons | Dried Sludge | Fed | Dried SludgeTonsFed
30500263 | Point | Lb | Tons | Hot Mix Asphalt | Produced | Hot Mix AsphaltTonsProduced |  | 50100515 | Point | Lb | Tons | Dried Sludge | Fed | Dried SludgeTonsFed
30500263 | Point | Lb | Tons | Hot Mix Asphalt | Produced | Hot Mix AsphaltTonsProduced |  | 50100515 | Point | Lb | Tons | Dried Sludge | Fed | Dried SludgeTonsFed
30500263 | Point | Lb | Tons | Hot Mix Asphalt | Produced | Hot Mix AsphaltTonsProduced |  | 50100515 | Point | Lb | Tons | Dried Sludge | Fed | Dried SludgeTonsFed
30500263 | Point | Lb | Tons | Hot Mix Asphalt | Produced | Hot Mix AsphaltTonsProduced |  | 50100515 | Point | Lb | Tons | Dried Sludge | Fed | Dried SludgeTonsFed
30500263 | Point | Lb | Tons | Hot Mix Asphalt | Produced | Hot Mix AsphaltTonsProduced |  | 50100515 | Point | Lb | Tons | Dried Sludge | Fed | Dried SludgeTonsFed
30500263 | Point | Lb | Tons | Hot Mix Asphalt | Produced | Hot Mix AsphaltTonsProduced |  | 50100515 | Point | Lb | Tons | Dried Sludge | Fed | Dried SludgeTonsFed
30500263 | Point | Lb | Tons | Hot Mix Asphalt | Produced | Hot Mix AsphaltTonsProduced |  | 50100515 | Point | Lb | Tons | Dried Sludge | Fed | Dried SludgeTonsFed
30500263 | Point | Lb | Tons | Hot Mix Asphalt | Produced | Hot Mix AsphaltTonsProduced |  | 50100515 | Point | Lb | Tons | Dried Sludge | Fed | Dried SludgeTonsFed
30500263 | Point | Lb | Tons | Hot Mix Asphalt | Produced | Hot Mix AsphaltTonsProduced |  | 50100515 | Point | Lb | Tons | Dried Sludge | Fed | Dried SludgeTonsFed
30500263 | Point | Lb | Tons | Hot Mix Asphalt | Produced | Hot Mix AsphaltTonsProduced |  | 50100515 | Point | Lb | Tons | Dried Sludge | Fed | Dried SludgeTonsFed
30500263 | Point | Lb | Tons | Hot Mix Asphalt | Produced | Hot Mix AsphaltTonsProduced |  | 50100515 | Point | Lb | Tons | Dried Sludge | Fed | Dried SludgeTonsFed
30500263 | Point | Lb | Tons | Hot Mix Asphalt | Produced | Hot Mix AsphaltTonsProduced |  | 50100515 | Point | Lb | Tons | Dried Sludge | Fed | Dried SludgeTonsFed
30500263 | Point | Lb | Tons | Hot Mix Asphalt | Produced | Hot Mix AsphaltTonsProduced |  | 50100515 | Point | Lb | Tons | Dried Sludge | Fed | Dried SludgeTonsFed
30500263 | Point | Lb | Tons | Hot Mix Asphalt | Produced | Hot Mix AsphaltTonsProduced |  | 50100515 | Point | Lb | Tons | Dried Sludge | Fed | Dried SludgeTonsFed
30500263 | Point | Lb | Tons | Hot Mix Asphalt | Produced | Hot Mix AsphaltTonsProduced |  | 50100515 | Point | Lb | Tons | Dried Sludge | Fed | Dried SludgeTonsFed
30500263 | Point | Lb | Tons | Hot Mix Asphalt | Produced | Hot Mix AsphaltTonsProduced |  | 50100515 | Point | Lb | Tons | Dried Sludge | Fed | Dried SludgeTonsFed
30500263 | Point | Lb | Tons | Hot Mix Asphalt | Produced | Hot Mix AsphaltTonsProduced |  | 50100515 | Point | Lb | Tons | Dried Sludge | Fed | Dried SludgeTonsFed
30500263 | Point | Lb | Tons | Hot Mix Asphalt | Produced | Hot Mix AsphaltTonsProduced |  | 50100515 | Point | Lb | Tons | Dried Sludge | Fed | Dried SludgeTonsFed
30500263 | Point | Lb | Tons | Hot Mix Asphalt | Produced | Hot Mix AsphaltTonsProduced |  | 50100515 | Point | Lb | Tons | Dried Sludge | Fed | Dried SludgeTonsFed
30500263 | Point | Lb | Tons | Hot Mix Asphalt | Produced | Hot Mix AsphaltTonsProduced |  | 50100515 | Point | Lb | Tons | Dried Sludge | Fed | Dried SludgeTonsFed
30500263 | Point | Lb | Tons | Hot Mix Asphalt | Produced | Hot Mix AsphaltTonsProduced |  | 50100515 | Point | Lb | Tons | Dried Sludge | Fed | Dried SludgeTonsFed
30500263 | Point | Lb | Tons | Hot Mix Asphalt | Produced | Hot Mix AsphaltTonsProduced |  | 50100515 | Point | Lb | Tons | Dried Sludge | Fed | Dried SludgeTonsFed
30500263 | Point | Lb | Tons | Hot Mix Asphalt | Produced | Hot Mix AsphaltTonsProduced |  | 50100515 | Point | Lb | Tons | Dried Sludge | Fed | Dried SludgeTonsFed
30500263 | Point | Lb | Tons | Hot Mix Asphalt | Produced | Hot Mix AsphaltTonsProduced |  | 50100515 | Point | Lb | Tons | Dried Sludge | Fed | Dried SludgeTonsFed
30500263 | Point | Lb | Tons | Hot Mix Asphalt | Produced | Hot Mix AsphaltTonsProduced |  | 50100515 | Point | Lb | Tons | Dried Sludge | Fed | Dried SludgeTonsFed
30500263 | Point | Lb | Tons | Hot Mix Asphalt | Produced | Hot Mix AsphaltTonsProduced |  | 50100515 | Point | Lb | Tons | Dried Sludge | Fed | Dried SludgeTonsFed
30500263 | Point | Lb | Tons | Hot Mix Asphalt | Produced | Hot Mix AsphaltTonsProduced |  | 50100515 | Point | Lb | Tons | Dried Sludge | Fed | Dried SludgeTonsFed
30500263 | Point | Lb | Tons | Hot Mix Asphalt | Produced | Hot Mix AsphaltTonsProduced |  | 50100515 | Point | Lb | Tons | Dried Sludge | Fed | Dried SludgeTonsFed
30500263 | Point | Lb | Tons | Hot Mix Asphalt | Produced | Hot Mix AsphaltTonsProduced |  | 50100515 | Point | Lb | Tons | Dried Sludge | Fed | Dried SludgeTonsFed
30500263 | Point | Lb | Tons | Hot Mix Asphalt | Produced | Hot Mix AsphaltTonsProduced |  | 50100515 | Point | Lb | Tons | Dried Sludge | Fed | Dried SludgeTonsFed
30500263 | Point | Lb | Tons | Hot Mix Asphalt | Produced | Hot Mix AsphaltTonsProduced |  | 50100515 | Point | Lb | Tons | Dried Sludge | Fed | Dried SludgeTonsFed
30500263 | Point | Lb | Tons | Hot Mix Asphalt | Produced | Hot Mix AsphaltTonsProduced |  | 50100515 | Point | Lb | Tons | Dried Sludge | Fed | Dried SludgeTonsFed
30500263 | Point | Lb | Tons | Hot Mix Asphalt | Produced | Hot Mix AsphaltTonsProduced |  | 50100515 | Point | Lb | Tons | Dried Sludge | Fed | Dried SludgeTonsFed
30500263 | Point | Lb | Tons | Hot Mix Asphalt | Produced | Hot Mix AsphaltTonsProduced |  | 50100515 | Point | Lb | Tons | Dried Sludge | Fed | Dried SludgeTonsFed
30500263 | Point | Lb | Tons | Hot Mix Asphalt | Produced | Hot Mix AsphaltTonsProduced |  | 50100515 | Point | Lb | Tons | Dried Sludge | Fed | Dried SludgeTonsFed
30500263 | Point | Lb | Tons | Hot Mix Asphalt | Produced | Hot Mix AsphaltTonsProduced |  | 50100515 | Point | Lb | Tons | Dried Sludge | Fed | Dried SludgeTonsFed
30500263 | Point | Lb | Tons | Hot Mix Asphalt | Produced | Hot Mix AsphaltTonsProduced |  | 50100515 | Point | Lb | Tons | Dried Sludge | Fed | Dried SludgeTonsFed
30500263 | Point | Lb | Tons | Hot Mix Asphalt | Produced | Hot Mix AsphaltTonsProduced |  | 50100515 | Point | Lb | Tons | Dried Sludge | Fed | Dried SludgeTonsFed
30500263 | Point | Lb | Tons | Hot Mix Asphalt | Produced | Hot Mix AsphaltTonsProduced |  | 50100515 | Point | Lb | Tons | Dried Sludge | Fed | Dried SludgeTonsFed
30500263 | Point | Lb | Tons | Hot Mix Asphalt | Produced | Hot Mix AsphaltTonsProduced |  | 50100515 | Point | Lb | Tons | Dried Sludge | Fed | Dried SludgeTonsFed
30500263 | Point | Lb | Tons | Hot Mix Asphalt | Produced | Hot Mix AsphaltTonsProduced |  | 50100515 | Point | Lb | Tons | Dried Sludge | Fed | Dried SludgeTonsFed
30500263 | Point | Lb | Tons | Hot Mix Asphalt | Produced | Hot Mix AsphaltTonsProduced |  | 50100515 | Point | Lb | Tons | Dried Sludge | Fed | Dried SludgeTonsFed
30500263 | Point | Lb | Tons | Hot Mix Asphalt | Produced | Hot Mix AsphaltTonsProduced |  | 50100515 | Point | Lb | Tons | Dried Sludge | Fed | Dried SludgeTonsFed
30500263 | Point | Lb | Tons | Hot Mix Asphalt | Produced | Hot Mix AsphaltTonsProduced |  | 50100515 | Point | Lb | Tons | Dried Sludge | Fed | Dried SludgeTonsFed
30500263 | Point | Lb | Tons | Hot Mix Asphalt | Produced | Hot Mix AsphaltTonsProduced |  | 50100515 | Point | Lb | Tons | Dried Sludge | Fed | Dried SludgeTonsFed
30500263 | Point | Lb | Tons | Hot Mix Asphalt | Produced | Hot Mix AsphaltTonsProduced |  | 50100515 | Point | Lb | Tons | Dried Sludge | Fed | Dried SludgeTonsFed
30500263 | Point | Lb | Tons | Hot Mix Asphalt | Produced | Hot Mix AsphaltTonsProduced |  | 50100515 | Point | Lb | Tons | Dried Sludge | Fed | Dried SludgeTonsFed
30500263 | Point | Lb | Tons | Hot Mix Asphalt | Produced | Hot Mix AsphaltTonsProduced |  | 50100515 | Point | Lb | Tons | Dried Sludge | Fed | Dried SludgeTonsFed
30500263 | Point | Lb | Tons | Hot Mix Asphalt | Produced | Hot Mix AsphaltTonsProduced |  | 50100515 | Point | Lb | Tons | Dried Sludge | Fed | Dried SludgeTonsFed
30500263 | Point | Lb | Tons | Hot Mix Asphalt | Produced | Hot Mix AsphaltTonsProduced |  | 50100515 | Point | Lb | Tons | Dried Sludge | Fed | Dried SludgeTonsFed
30500263 | Point | Lb | Tons | Hot Mix Asphalt | Produced | Hot Mix AsphaltTonsProduced |  | 50100515 | Point | Lb | Tons | Dried Sludge | Fed | Dried SludgeTonsFed
30500263 | Point | Lb | Tons | Hot Mix Asphalt | Produced | Hot Mix AsphaltTonsProduced |  | 50100515 | Point | Lb | Tons | Dried Sludge | Fed | Dried SludgeTonsFed
30500263 | Point | Lb | Tons | Hot Mix Asphalt | Produced | Hot Mix AsphaltTonsProduced |  | 50100515 | Point | Lb | Tons | Dried Sludge | Fed | Dried SludgeTonsFed
30500263 | Point | Lb | Tons | Hot Mix Asphalt | Produced | Hot Mix AsphaltTonsProduced |  | 50100515 | Point | Lb | Tons | Dried Sludge | Fed | Dried SludgeTonsFed
30500263 | Point | Lb | Tons | Hot Mix Asphalt | Produced | Hot Mix AsphaltTonsProduced |  | 50100515 | Point | Lb | Tons | Dried Sludge | Fed | Dried SludgeTonsFed
30500263 | Point | Lb | Tons | Hot Mix Asphalt | Produced | Hot Mix AsphaltTonsProduced |  | 50100515 | Point | Lb | Tons | Dried Sludge | Fed | Dried SludgeTonsFed
30500263 | Point | Lb | Tons | Hot Mix Asphalt | Produced | Hot Mix AsphaltTonsProduced |  | 50100515 | Point | Lb | Tons | Dried Sludge | Fed | Dried SludgeTonsFed
30500263 | Point | Lb | Tons | Hot Mix Asphalt | Produced | Hot Mix AsphaltTonsProduced |  | 50100515 | Point | Lb | Tons | Dried Sludge | Fed | Dried SludgeTonsFed
30500263 | Point | Lb | Tons | Hot Mix Asphalt | Produced | Hot Mix AsphaltTonsProduced |  | 50100515 | Point | Lb | Tons | Dried Sludge | Fed | Dried SludgeTonsFed
30500263 | Point | Lb | Tons | Hot Mix Asphalt | Produced | Hot Mix AsphaltTonsProduced |  | 50100516 | Point | Lb | Tons | Dried Sludge | Fed | Dried SludgeTonsFed
30500263 | Point | Lb | Tons | Hot Mix Asphalt | Produced | Hot Mix AsphaltTonsProduced |  | 50100516 | Point | Lb | Tons | Dried Sludge | Fed | Dried SludgeTonsFed
30500263 | Point | Lb | Tons | Hot Mix Asphalt | Produced | Hot Mix AsphaltTonsProduced |  | 50100516 | Point | Lb | Tons | Dried Sludge | Fed | Dried SludgeTonsFed
30500263 | Point | Lb | Tons | Hot Mix Asphalt | Produced | Hot Mix AsphaltTonsProduced |  | 50100516 | Point | Lb | Tons | Dried Sludge | Fed | Dried SludgeTonsFed
30500263 | Point | Lb | Tons | Hot Mix Asphalt | Produced | Hot Mix AsphaltTonsProduced |  | 50100516 | Point | Lb | Tons | Dried Sludge | Fed | Dried SludgeTonsFed
30500263 | Point | Lb | Tons | Hot Mix Asphalt | Produced | Hot Mix AsphaltTonsProduced |  | 50100516 | Point | Lb | Tons | Dried Sludge | Fed | Dried SludgeTonsFed
30500263 | Point | Lb | Tons | Hot Mix Asphalt | Produced | Hot Mix AsphaltTonsProduced |  | 50100516 | Point | Lb | Tons | Dried Sludge | Fed | Dried SludgeTonsFed
30500263 | Point | Lb | Tons | Hot Mix Asphalt | Produced | Hot Mix AsphaltTonsProduced |  | 50100516 | Point | Lb | Tons | Dried Sludge | Fed | Dried SludgeTonsFed
30500263 | Point | Lb | Tons | Hot Mix Asphalt | Produced | Hot Mix AsphaltTonsProduced |  | 50100516 | Point | Lb | Tons | Dried Sludge | Fed | Dried SludgeTonsFed
30500263 | Point | Lb | Tons | Hot Mix Asphalt | Produced | Hot Mix AsphaltTonsProduced |  | 50100516 | Point | Lb | Tons | Dried Sludge | Fed | Dried SludgeTonsFed
30500263 | Point | Lb | Tons | Hot Mix Asphalt | Produced | Hot Mix AsphaltTonsProduced |  | 50100516 | Point | Lb | Tons | Dried Sludge | Fed | Dried SludgeTonsFed
30500263 | Point | Lb | Tons | Hot Mix Asphalt | Produced | Hot Mix AsphaltTonsProduced |  | 50100516 | Point | Lb | Tons | Dried Sludge | Fed | Dried SludgeTonsFed
30500270 | Point | Lb | Tons | Material | Loaded | MaterialTonsLoaded |  | 50100516 | Point | Lb | Tons | Dried Sludge | Fed | Dried SludgeTonsFed
30500270 | Point | Lb | Tons | Material | Loaded | MaterialTonsLoaded |  | 50100516 | Point | Lb | Tons | Dried Sludge | Fed | Dried SludgeTonsFed
30500270 | Point | Lb | Tons | Hot Mix Asphalt | Loaded | Hot Mix AsphaltTonsLoaded |  | 50100516 | Point | Lb | Tons | Dried Sludge | Fed | Dried SludgeTonsFed
30500270 | Point | Lb | Tons | Material | Loaded | MaterialTonsLoaded |  | 50100516 | Point | Lb | Tons | Dried Sludge | Fed | Dried SludgeTonsFed
30500270 | Point | Lb | Tons | Material | Loaded | MaterialTonsLoaded |  | 50100516 | Point | Lb | Tons | Dried Sludge | Fed | Dried SludgeTonsFed
30500270 | Point | Lb | Tons | Material | Loaded | MaterialTonsLoaded |  | 50100516 | Point | Lb | Tons | Dried Sludge | Fed | Dried SludgeTonsFed
30500270 | Point | Lb | Tons | Material | Loaded | MaterialTonsLoaded |  | 50100516 | Point | Lb | Tons | Dried Sludge | Fed | Dried SludgeTonsFed
30500270 | Point | Lb | Tons | Material | Loaded | MaterialTonsLoaded |  | 50100516 | Point | Lb | Tons | Dried Sludge | Fed | Dried SludgeTonsFed
30500270 | Point | Lb | Tons | Material | Loaded | MaterialTonsLoaded |  | 50100516 | Point | Lb | Tons | Dried Sludge | Fed | Dried SludgeTonsFed
30500270 | Point | Lb | Tons | Material | Loaded | MaterialTonsLoaded |  | 50100516 | Point | Lb | Tons | Dried Sludge | Fed | Dried SludgeTonsFed
30500270 | Point | Lb | Tons | Material | Loaded | MaterialTonsLoaded |  | 50100516 | Point | Lb | Tons | Dried Sludge | Fed | Dried SludgeTonsFed
30500270 | Point | Lb | Tons | Material | Loaded | MaterialTonsLoaded |  | 50100516 | Point | Lb | Tons | Dried Sludge | Fed | Dried SludgeTonsFed
30500270 | Point | Lb | Tons | Material | Loaded | MaterialTonsLoaded |  | 50100516 | Point | Lb | Tons | Dried Sludge | Fed | Dried SludgeTonsFed
30500270 | Point | Lb | Tons | Material | Loaded | MaterialTonsLoaded |  | 50100516 | Point | Lb | Tons | Dried Sludge | Fed | Dried SludgeTonsFed
30500270 | Point | Lb | Tons | Material | Loaded | MaterialTonsLoaded |  | 50100516 | Point | Lb | Tons | Dried Sludge | Fed | Dried SludgeTonsFed
30500270 | Point | Lb | Tons | Material | Loaded | MaterialTonsLoaded |  | 50100516 | Point | Lb | Tons | Dried Sludge | Fed | Dried SludgeTonsFed
30500270 | Point | Lb | Tons | Material | Loaded | MaterialTonsLoaded |  | 50100516 | Point | Lb | Tons | Dried Sludge | Fed | Dried SludgeTonsFed
30500270 | Point | Lb | Tons | Material | Loaded | MaterialTonsLoaded |  | 50100516 | Point | Lb | Tons | Dried Sludge | Fed | Dried SludgeTonsFed
30500270 | Point | Lb | Tons | Material | Loaded | MaterialTonsLoaded |  | 50100516 | Point | Lb | Tons | Dried Sludge | Fed | Dried SludgeTonsFed
30500270 | Point | Lb | Tons | Material | Loaded | MaterialTonsLoaded |  | 50100516 | Point | Lb | Tons | Dried Sludge | Fed | Dried SludgeTonsFed
30500270 | Point | Lb | Tons | Hot Mix Asphalt | Loaded | Hot Mix AsphaltTonsLoaded |  | 50100516 | Point | Lb | Tons | Dried Sludge | Fed | Dried SludgeTonsFed
30500270 | Point | Lb | Tons | Material | Loaded | MaterialTonsLoaded |  | 50100516 | Point | Lb | Tons | Dried Sludge | Fed | Dried SludgeTonsFed
30500270 | Point | Lb | Tons | Material | Loaded | MaterialTonsLoaded |  | 50100516 | Point | Lb | Tons | Dried Sludge | Fed | Dried SludgeTonsFed
30500270 | Point | Lb | Tons | Material | Loaded | MaterialTonsLoaded |  | 50100516 | Point | Lb | Tons | Dried Sludge | Fed | Dried SludgeTonsFed
30500270 | Point | Lb | Tons | Material | Loaded | MaterialTonsLoaded |  | 50100516 | Point | Lb | Tons | Dried Sludge | Fed | Dried SludgeTonsFed
30500270 | Point | Lb | Tons | Material | Loaded | MaterialTonsLoaded |  | 50100516 | Point | Lb | Tons | Dried Sludge | Fed | Dried SludgeTonsFed
30500270 | Point | Lb | Tons | Material | Loaded | MaterialTonsLoaded |  | 50100516 | Point | Lb | Tons | Dried Sludge | Fed | Dried SludgeTonsFed
30500298 | Point | Lb | Tons | Hot Mix Asphalt | Produced | Hot Mix AsphaltTonsProduced |  | 50100516 | Point | Lb | Tons | Dried Sludge | Fed | Dried SludgeTonsFed
30500298 | Point | Lb | Tons | Hot Mix Asphalt | Produced | Hot Mix AsphaltTonsProduced |  | 50100516 | Point | Lb | Tons | Dried Sludge | Fed | Dried SludgeTonsFed
30500298 | Point | Lb | Tons | Hot Mix Asphalt | Produced | Hot Mix AsphaltTonsProduced |  | 50100516 | Point | Lb | Tons | Dried Sludge | Fed | Dried SludgeTonsFed
30500298 | Point | Lb | Tons | Hot Mix Asphalt | Produced | Hot Mix AsphaltTonsProduced |  | 50100516 | Point | Lb | Tons | Dried Sludge | Fed | Dried SludgeTonsFed
30500301 | Point | Lb | Tons | Raw Material | Processed | Raw MaterialTonsProcessed |  | 50100516 | Point | Lb | Tons | Dried Sludge | Fed | Dried SludgeTonsFed
30500301 | Point | Lb | Tons | Raw Material | Processed | Raw MaterialTonsProcessed |  | 50100516 | Point | Lb | Tons | Dried Sludge | Fed | Dried SludgeTonsFed
30500302 | Point | Lb | Tons | Raw Material | Processed | Raw MaterialTonsProcessed |  | 50100516 | Point | Lb | Tons | Dried Sludge | Fed | Dried SludgeTonsFed
30500302 | Point | Lb | Tons | Raw Material | Processed | Raw MaterialTonsProcessed |  | 50100516 | Point | Lb | Tons | Dried Sludge | Fed | Dried SludgeTonsFed
30500302 | Point | Lb | Tons | Raw Material | Processed | Raw MaterialTonsProcessed |  | 50100516 | Point | Lb | Tons | Dried Sludge | Fed | Dried SludgeTonsFed
30500302 | Point | Lb | Tons | Raw Material | Processed | Raw MaterialTonsProcessed |  | 50100516 | Point | Lb | Tons | Dried Sludge | Fed | Dried SludgeTonsFed
30500302 | Point | Lb | Tons | Raw Material | Processed | Raw MaterialTonsProcessed |  | 50100516 | Point | Lb | Tons | Dried Sludge | Fed | Dried SludgeTonsFed
30500302 | Point | Lb | Tons | Raw Material | Processed | Raw MaterialTonsProcessed |  | 50100516 | Point | Lb | Tons | Dried Sludge | Fed | Dried SludgeTonsFed
30500302 | Point | Lb | Tons | Raw Material | Processed | Raw MaterialTonsProcessed |  | 50100516 | Point | Lb | Tons | Dried Sludge | Fed | Dried SludgeTonsFed
30500302 | Point | Lb | Tons | Raw Material | Processed | Raw MaterialTonsProcessed |  | 50100516 | Point | Lb | Tons | Dried Sludge | Fed | Dried SludgeTonsFed
30500302 | Point | Lb | Tons | Raw Material | Processed | Raw MaterialTonsProcessed |  | 50100516 | Point | Lb | Tons | Dried Sludge | Fed | Dried SludgeTonsFed
30500302 | Point | Lb | Tons | Raw Material | Processed | Raw MaterialTonsProcessed |  | 50100516 | Point | Lb | Tons | Dried Sludge | Fed | Dried SludgeTonsFed
30500302 | Point | Lb | Tons | Raw Material | Processed | Raw MaterialTonsProcessed |  | 50100516 | Point | Lb | Tons | Dried Sludge | Fed | Dried SludgeTonsFed
30500302 | Point | Lb | Tons | Raw Material | Processed | Raw MaterialTonsProcessed |  | 50100516 | Point | Lb | Tons | Dried Sludge | Fed | Dried SludgeTonsFed
30500303 | Point | Lb | Tons | Raw Material | Stored | Raw MaterialTonsStored |  | 50100516 | Point | Lb | Tons | Sludge | Burned | SludgeTonsBurned
30500303 | Point | Lb | Tons | Raw Material | Stored | Raw MaterialTonsStored |  | 50100516 | Point | Lb | Tons | Dried Sludge | Fed | Dried SludgeTonsFed
30500304 | Point | Lb | Tons | Brick | Produced | BrickTonsProduced |  | 50100516 | Point | Lb | Tons | Dried Sludge | Fed | Dried SludgeTonsFed
30500304 | Point | Lb | Tons | Brick | Produced | BrickTonsProduced |  | 50100516 | Point | Lb | Tons | Dried Sludge | Fed | Dried SludgeTonsFed
30500304 | Point | Lb | Tons | Brick | Produced | BrickTonsProduced |  | 50100516 | Point | Lb | Tons | Dried Sludge | Fed | Dried SludgeTonsFed
30500304 | Point | Lb | Tons | Brick | Produced | BrickTonsProduced |  | 50100516 | Point | Lb | Tons | Dried Sludge | Fed | Dried SludgeTonsFed
30500304 | Point | Lb | Tons | Brick | Produced | BrickTonsProduced |  | 50100516 | Point | Lb | Tons | Dried Sludge | Fed | Dried SludgeTonsFed
30500308 | Point | Lb | Tons | Raw Material | Processed | Raw MaterialTonsProcessed |  | 50100516 | Point | Lb | Tons | Dried Sludge | Fed | Dried SludgeTonsFed
30500310 | Point | Lb | Tons | Brick | Produced | BrickTonsProduced |  | 50100516 | Point | Lb | Tons | Dried Sludge | Fed | Dried SludgeTonsFed
30500310 | Point | Lb | Tons | Brick | Produced | BrickTonsProduced |  | 50100516 | Point | Lb | Tons | Dried Sludge | Fed | Dried SludgeTonsFed
30500310 | Point | Lb | Tons | Brick | Produced | BrickTonsProduced |  | 50100516 | Point | Lb | Tons | Dried Sludge | Fed | Dried SludgeTonsFed
30500310 | Point | Lb | Tons | Brick | Produced | BrickTonsProduced |  | 50100516 | Point | Lb | Tons | Dried Sludge | Fed | Dried SludgeTonsFed
30500310 | Point | Lb | Tons | Brick | Produced | BrickTonsProduced |  | 50100516 | Point | Lb | Tons | Dried Sludge | Fed | Dried SludgeTonsFed
30500310 | Point | Lb | Tons | Brick | Produced | BrickTonsProduced |  | 50100516 | Point | Lb | Tons | Dried Sludge | Fed | Dried SludgeTonsFed
30500310 | Point | Lb | Tons | Brick | Produced | BrickTonsProduced |  | 50100516 | Point | Lb | Tons | Dried Sludge | Fed | Dried SludgeTonsFed
30500310 | Point | Lb | Tons | Brick | Produced | BrickTonsProduced |  | 50100516 | Point | Lb | Tons | Dried Sludge | Fed | Dried SludgeTonsFed
30500310 | Point | Lb | Tons | Brick | Produced | BrickTonsProduced |  | 50100516 | Point | Lb | Tons | Dried Sludge | Fed | Dried SludgeTonsFed
30500310 | Point | Lb | Tons | Brick | Produced | BrickTonsProduced |  | 50100516 | Point | Lb | Tons | Dried Sludge | Fed | Dried SludgeTonsFed
30500310 | Point | Lb | Tons | Brick | Produced | BrickTonsProduced |  | 50100516 | Point | Lb | Tons | Dried Sludge | Fed | Dried SludgeTonsFed
30500310 | Point | Lb | Tons | Brick | Produced | BrickTonsProduced |  | 50100516 | Point | Lb | Tons | Dried Sludge | Fed | Dried SludgeTonsFed
30500310 | Point | Lb | Tons | Brick | Produced | BrickTonsProduced |  | 50100516 | Point | Lb | Tons | Dried Sludge | Fed | Dried SludgeTonsFed
30500310 | Point | Lb | Tons | Brick | Produced | BrickTonsProduced |  | 50100516 | Point | Lb | Tons | Dried Sludge | Fed | Dried SludgeTonsFed
30500310 | Point | Lb | Tons | Brick | Produced | BrickTonsProduced |  | 50100516 | Point | Lb | Tons | Dried Sludge | Fed | Dried SludgeTonsFed
30500310 | Point | Lb | Tons | Brick | Produced | BrickTonsProduced |  | 50100516 | Point | Lb | Tons | Dried Sludge | Fed | Dried SludgeTonsFed
30500310 | Point | Lb | Tons | Brick | Produced | BrickTonsProduced |  | 50100516 | Point | Lb | Tons | Dried Sludge | Fed | Dried SludgeTonsFed
30500310 | Point | Lb | Tons | Brick | Produced | BrickTonsProduced |  | 50100516 | Point | Lb | Tons | Dried Sludge | Fed | Dried SludgeTonsFed
30500310 | Point | Lb | Tons | Brick | Produced | BrickTonsProduced |  | 50100516 | Point | g | Megagrams | Sludge | Burned | SludgeMegagramsBurned
30500310 | Point | Lb | Tons | Brick | Produced | BrickTonsProduced |  | 50100516 | Point | Lb | Tons | Dried Sludge | Fed | Dried SludgeTonsFed
30500310 | Point | Lb | Tons | Brick | Produced | BrickTonsProduced |  | 50100516 | Point | Lb | Tons | Dried Sludge | Fed | Dried SludgeTonsFed
30500310 | Point | Lb | Tons | Brick | Produced | BrickTonsProduced |  | 50100516 | Point | g | Megagrams | Sludge | Burned | SludgeMegagramsBurned
30500310 | Point | Lb | Tons | Brick | Produced | BrickTonsProduced |  | 50100516 | Point | Lb | Tons | Dried Sludge | Fed | Dried SludgeTonsFed
30500310 | Point | Lb | Tons | Brick | Produced | BrickTonsProduced |  | 50100516 | Point | Lb | Tons | Dried Sludge | Fed | Dried SludgeTonsFed
30500310 | Point | Lb | Tons | Brick | Produced | BrickTonsProduced |  | 50100516 | Point | Lb | Tons | Dried Sludge | Fed | Dried SludgeTonsFed
30500310 | Point | Lb | Tons | Brick | Produced | BrickTonsProduced |  | 50100516 | Point | Lb | Tons | Dried Sludge | Fed | Dried SludgeTonsFed
30500310 | Point | Lb | Tons | Brick | Produced | BrickTonsProduced |  | 50100516 | Point | Lb | Tons | Dried Sludge | Fed | Dried SludgeTonsFed
30500310 | Point | Lb | Tons | Brick | Produced | BrickTonsProduced |  | 50100516 | Point | Lb | Tons | Dried Sludge | Fed | Dried SludgeTonsFed
30500310 | Point | Lb | Tons | Brick | Produced | BrickTonsProduced |  | 50100516 | Point | Lb | Tons | Dried Sludge | Fed | Dried SludgeTonsFed
30500310 | Point | Lb | Tons | Brick | Produced | BrickTonsProduced |  | 50100516 | Point | Lb | Tons | Dried Sludge | Fed | Dried SludgeTonsFed
30500310 | Point | Lb | Tons | Brick | Produced | BrickTonsProduced |  | 50100516 | Point | Lb | Tons | Dried Sludge | Fed | Dried SludgeTonsFed
30500310 | Point | Lb | Tons | Brick | Produced | BrickTonsProduced |  | 50100516 | Point | Lb | Tons | Dried Sludge | Fed | Dried SludgeTonsFed
30500310 | Point | Lb | Tons | Brick | Produced | BrickTonsProduced |  | 50100516 | Point | Lb | Tons | Dried Sludge | Fed | Dried SludgeTonsFed
30500310 | Point | Lb | Tons | Brick | Produced | BrickTonsProduced |  | 50100516 | Point | Lb | Tons | Dried Sludge | Fed | Dried SludgeTonsFed
30500310 | Point | Lb | Tons | Brick | Produced | BrickTonsProduced |  | 50100516 | Point | Lb | Tons | Dried Sludge | Fed | Dried SludgeTonsFed
30500310 | Point | Lb | Tons | Brick | Produced | BrickTonsProduced |  | 50100516 | Point | Lb | Tons | Dried Sludge | Fed | Dried SludgeTonsFed
30500310 | Point | Lb | Tons | Brick | Produced | BrickTonsProduced |  | 50100516 | Point | Lb | Tons | Dried Sludge | Fed | Dried SludgeTonsFed
30500310 | Point | Lb | Tons | Brick | Produced | BrickTonsProduced |  | 50100516 | Point | Lb | Tons | Dried Sludge | Fed | Dried SludgeTonsFed
30500310 | Point | Lb | Tons | Brick | Produced | BrickTonsProduced |  | 50100516 | Point | Lb | Tons | Dried Sludge | Fed | Dried SludgeTonsFed
30500310 | Point | Lb | Tons | Brick | Produced | BrickTonsProduced |  | 50100516 | Point | Lb | Tons | Dried Sludge | Fed | Dried SludgeTonsFed
30500310 | Point | Lb | Tons | Brick | Produced | BrickTonsProduced |  | 50100516 | Point | Lb | Tons | Dried Sludge | Fed | Dried SludgeTonsFed
30500310 | Point | Lb | Tons | Brick | Produced | BrickTonsProduced |  | 50100516 | Point | Lb | Tons | Dried Sludge | Fed | Dried SludgeTonsFed
30500310 | Point | Lb | Tons | Brick | Produced | BrickTonsProduced |  | 50100516 | Point | Lb | Tons | Dried Sludge | Fed | Dried SludgeTonsFed
30500310 | Point | Lb | Tons | Brick | Produced | BrickTonsProduced |  | 50100516 | Point | Lb | Tons | Dried Sludge | Fed | Dried SludgeTonsFed
30500310 | Point | Lb | Tons | Brick | Produced | BrickTonsProduced |  | 50100516 | Point | Lb | Tons | Dried Sludge | Fed | Dried SludgeTonsFed
30500310 | Point | Lb | Tons | Brick | Produced | BrickTonsProduced |  | 50100516 | Point | Lb | Tons | Dried Sludge | Fed | Dried SludgeTonsFed
30500310 | Point | Lb | Tons | Brick | Produced | BrickTonsProduced |  | 50100516 | Point | Lb | Tons | Dried Sludge | Fed | Dried SludgeTonsFed
30500310 | Point | Lb | Tons | Brick | Produced | BrickTonsProduced |  | 50100516 | Point | Lb | Tons | Dried Sludge | Fed | Dried SludgeTonsFed
30500310 | Point | Lb | Tons | Brick | Produced | BrickTonsProduced |  | 50100516 | Point | Lb | Tons | Dried Sludge | Fed | Dried SludgeTonsFed
30500310 | Point | Lb | Tons | Brick | Produced | BrickTonsProduced |  | 50100516 | Point | Lb | Tons | Dried Sludge | Fed | Dried SludgeTonsFed
30500310 | Point | Lb | Tons | Brick | Produced | BrickTonsProduced |  | 50100516 | Point | Lb | Tons | Dried Sludge | Fed | Dried SludgeTonsFed
30500310 | Point | Lb | Tons | Brick | Produced | BrickTonsProduced |  | 50100516 | Point | Lb | Tons | Dried Sludge | Fed | Dried SludgeTonsFed
30500310 | Point | Lb | Tons | Brick | Produced | BrickTonsProduced |  | 50100516 | Point | Lb | Tons | Dried Sludge | Fed | Dried SludgeTonsFed
30500310 | Point | Lb | Tons | Brick | Produced | BrickTonsProduced |  | 50100516 | Point | Lb | Tons | Dried Sludge | Fed | Dried SludgeTonsFed
30500310 | Point | Lb | Tons | Brick | Produced | BrickTonsProduced |  | 50100516 | Point | Lb | Tons | Dried Sludge | Fed | Dried SludgeTonsFed
30500310 | Point | Lb | Tons | Brick | Produced | BrickTonsProduced |  | 50100516 | Point | Lb | Tons | Dried Sludge | Fed | Dried SludgeTonsFed
30500310 | Point | Lb | Tons | Brick | Produced | BrickTonsProduced |  | 50100516 | Point | Lb | Tons | Dried Sludge | Fed | Dried SludgeTonsFed
30500310 | Point | Lb | Tons | Brick | Produced | BrickTonsProduced |  | 50100516 | Point | Lb | Tons | Dried Sludge | Fed | Dried SludgeTonsFed
30500310 | Point | Lb | Tons | Brick | Produced | BrickTonsProduced |  | 50100516 | Point | Lb | Tons | Dried Sludge | Fed | Dried SludgeTonsFed
30500310 | Point | Lb | Tons | Brick | Produced | BrickTonsProduced |  | 50100516 | Point | Lb | Tons | Dried Sludge | Fed | Dried SludgeTonsFed
30500310 | Point | Lb | Tons | Brick | Produced | BrickTonsProduced |  | 50100516 | Point | Lb | Tons | Dried Sludge | Fed | Dried SludgeTonsFed
30500310 | Point | Lb | Tons | Brick | Produced | BrickTonsProduced |  | 50100516 | Point | Lb | Tons | Dried Sludge | Fed | Dried SludgeTonsFed
30500311 | Point | Lb | Tons | Brick | Produced | BrickTonsProduced |  | 50100516 | Point | Lb | Tons | Dried Sludge | Fed | Dried SludgeTonsFed
30500311 | Point | Lb | Tons | Brick | Produced | BrickTonsProduced |  | 50100516 | Point | Lb | Tons | Dried Sludge | Fed | Dried SludgeTonsFed
30500311 | Point | Lb | Tons | Brick | Produced | BrickTonsProduced |  | 50100516 | Point | Lb | Tons | Dried Sludge | Fed | Dried SludgeTonsFed
30500311 | Point | Lb | Tons | Brick | Produced | BrickTonsProduced |  | 50100516 | Point | Lb | Tons | Dried Sludge | Fed | Dried SludgeTonsFed
30500311 | Point | Lb | Tons | Brick | Produced | BrickTonsProduced |  | 50100516 | Point | Lb | Tons | Dried Sludge | Fed | Dried SludgeTonsFed
30500311 | Point | Lb | Tons | Brick | Produced | BrickTonsProduced |  | 50100516 | Point | Lb | Tons | Dried Sludge | Fed | Dried SludgeTonsFed
30500311 | Point | Lb | Tons | Brick | Produced | BrickTonsProduced |  | 50100516 | Point | Lb | Tons | Dried Sludge | Fed | Dried SludgeTonsFed
30500311 | Point | Lb | Tons | Brick | Produced | BrickTonsProduced |  | 50100516 | Point | Lb | Tons | Dried Sludge | Fed | Dried SludgeTonsFed
30500311 | Point | Lb | Tons | Brick | Produced | BrickTonsProduced |  | 50100516 | Point | Lb | Tons | Dried Sludge | Fed | Dried SludgeTonsFed
30500311 | Point | Lb | Tons | Brick | Produced | BrickTonsProduced |  | 50100516 | Point | Lb | Tons | Dried Sludge | Fed | Dried SludgeTonsFed
30500311 | Point | Lb | Tons | Brick | Produced | BrickTonsProduced |  | 50100517 | Point | Lb | Tons | Dried Sludge | Fed | Dried SludgeTonsFed
30500311 | Point | Lb | Tons | Brick | Produced | BrickTonsProduced |  | 50100517 | Point | Lb | Tons | Dried Sludge | Fed | Dried SludgeTonsFed
30500311 | Point | Lb | Tons | Brick | Produced | BrickTonsProduced |  | 50100517 | Point | Lb | Tons | Dried Sludge | Fed | Dried SludgeTonsFed
30500311 | Point | Lb | Tons | Brick | Produced | BrickTonsProduced |  | 50100517 | Point | Lb | Tons | Dried Sludge | Fed | Dried SludgeTonsFed
30500311 | Point | Lb | Tons | Brick | Produced | BrickTonsProduced |  | 50100517 | Point | Lb | Tons | Dried Sludge | Fed | Dried SludgeTonsFed
30500311 | Point | Lb | Tons | Brick | Produced | BrickTonsProduced |  | 50100517 | Point | Lb | Tons | Dried Sludge | Fed | Dried SludgeTonsFed
30500311 | Point | Lb | Tons | Brick | Produced | BrickTonsProduced |  | 50100517 | Point | Lb | Tons | Dried Sludge | Fed | Dried SludgeTonsFed
30500311 | Point | Lb | Tons | Brick | Produced | BrickTonsProduced |  | 50100517 | Point | Lb | Tons | Dried Sludge | Fed | Dried SludgeTonsFed
30500311 | Point | Lb | Tons | Brick | Produced | BrickTonsProduced |  | 50100517 | Point | Lb | Tons | Dried Sludge | Fed | Dried SludgeTonsFed
30500311 | Point | Lb | Tons | Brick | Produced | BrickTonsProduced |  | 50100517 | Point | Lb | Tons | Dried Sludge | Fed | Dried SludgeTonsFed
30500311 | Point | Lb | Tons | Brick | Produced | BrickTonsProduced |  | 50100517 | Point | Lb | Tons | Dried Sludge | Fed | Dried SludgeTonsFed
30500311 | Point | Lb | Tons | Brick | Produced | BrickTonsProduced |  | 50100517 | Point | Lb | Tons | Dried Sludge | Fed | Dried SludgeTonsFed
30500311 | Point | Lb | Tons | Brick | Produced | BrickTonsProduced |  | 50100517 | Point | Lb | Tons | Dried Sludge | Fed | Dried SludgeTonsFed
30500311 | Point | Lb | Tons | Brick | Produced | BrickTonsProduced |  | 50100517 | Point | Lb | Tons | Dried Sludge | Fed | Dried SludgeTonsFed
30500311 | Point | Lb | Tons | Brick | Produced | BrickTonsProduced |  | 50100517 | Point | Lb | Tons | Dried Sludge | Fed | Dried SludgeTonsFed
30500311 | Point | Lb | Tons | Brick | Produced | BrickTonsProduced |  | 50100517 | Point | Lb | Tons | Dried Sludge | Fed | Dried SludgeTonsFed
30500311 | Point | Lb | Tons | Brick | Produced | BrickTonsProduced |  | 50100517 | Point | Lb | Tons | Dried Sludge | Fed | Dried SludgeTonsFed
30500311 | Point | Lb | Tons | Brick | Produced | BrickTonsProduced |  | 50100701 | Point | Lb | Tons | Acrolein | Processed | AcroleinTonsProcessed
30500311 | Point | Lb | Tons | Brick | Produced | BrickTonsProduced |  | 50100701 | Point | Lb | Tons | Acrylonitrile | Processed | AcrylonitrileTonsProcessed
30500311 | Point | Lb | Tons | Brick | Produced | BrickTonsProduced |  | 50100701 | Point | Lb | Million Gallons | Wastewater | Processed | WastewaterMillion GallonsProcessed
30500311 | Point | Lb | Tons | Brick | Produced | BrickTonsProduced |  | 50100701 | Point | Lb | Tons | Aniline | Processed | AnilineTonsProcessed
30500311 | Point | Lb | Tons | Brick | Produced | BrickTonsProduced |  | 50100701 | Point | Lb | Tons | Benzene | Processed | BenzeneTonsProcessed
30500311 | Point | Lb | Tons | Brick | Produced | BrickTonsProduced |  | 50100701 | Point | Lb | Tons | Butadiene | Processed | ButadieneTonsProcessed
30500311 | Point | Lb | Tons | Brick | Produced | BrickTonsProduced |  | 50100701 | Point | Lb | Tons | Carbon Tetrachloride | Processed | Carbon TetrachlorideTonsProcessed
30500311 | Point | Lb | Tons | Brick | Produced | BrickTonsProduced |  | 50100701 | Point | Lb | Tons | Chlorobenzene | Processed | ChlorobenzeneTonsProcessed
30500311 | Point | Lb | Tons | Brick | Produced | BrickTonsProduced |  | 50100701 | Point | Lb | Tons | Chloroform | Processed | ChloroformTonsProcessed
30500311 | Point | Lb | Tons | Brick | Produced | BrickTonsProduced |  | 50100701 | Point | Lb | Tons | o-Cresol | Processed | o-CresolTonsProcessed
30500311 | Point | Lb | Tons | Brick | Produced | BrickTonsProduced |  | 50100701 | Point | Lb | Tons | p-Cresol | Processed | p-CresolTonsProcessed
30500311 | Point | Lb | Tons | Brick | Produced | BrickTonsProduced |  | 50100701 | Point | Lb | Tons | Dibenzofuran | Processed | DibenzofuranTonsProcessed
30500311 | Point | Lb | Tons | Brick | Produced | BrickTonsProduced |  | 50100701 | Point | Lb | Tons | p-Dichlorobenzene | Processed | p-DichlorobenzeneTonsProcessed
30500311 | Point | Lb | Tons | Brick | Produced | BrickTonsProduced |  | 50100701 | Point | Lb | Tons | Methylene Chloride | Processed | Methylene ChlorideTonsProcessed
30500311 | Point | Lb | Tons | Brick | Produced | BrickTonsProduced |  | 50100701 | Point | Lb | Tons | Dimethylformamide | Processed | DimethylformamideTonsProcessed
30500311 | Point | Lb | Tons | Brick | Produced | BrickTonsProduced |  | 50100701 | Point | Lb | Tons | Ethyl Chloride | Processed | Ethyl ChlorideTonsProcessed
30500311 | Point | Lb | Tons | Brick | Produced | BrickTonsProduced |  | 50100701 | Point | Lb | Tons | Ethyl Benzene | Processed | Ethyl BenzeneTonsProcessed
30500311 | Point | Lb | Tons | Brick | Produced | BrickTonsProduced |  | 50100701 | Point | Lb | Tons | Ethylene Dibromide | Processed | Ethylene DibromideTonsProcessed
30500311 | Point | Lb | Tons | Brick | Produced | BrickTonsProduced |  | 50100701 | Point | Lb | Tons | Ethylene Dichloride | Processed | Ethylene DichlorideTonsProcessed
30500311 | Point | Lb | Tons | Brick | Produced | BrickTonsProduced |  | 50100701 | Point | Lb | Tons | Hexachlorobenzene | Processed | HexachlorobenzeneTonsProcessed
30500311 | Point | Lb | Tons | Brick | Produced | BrickTonsProduced |  | 50100701 | Point | Lb | Tons | Xylenes (Mixed) | Processed | Xylenes (Mixed)TonsProcessed
30500311 | Point | Lb | Tons | Brick | Produced | BrickTonsProduced |  | 50100701 | Point | Lb | Tons | Naphthalene | Processed | NaphthaleneTonsProcessed
30500311 | Point | Lb | Tons | Brick | Produced | BrickTonsProduced |  | 50100701 | Point | Lb | Tons | Nitrobenzene | Produced | NitrobenzeneTonsProduced
30500311 | Point | Lb | Tons | Brick | Produced | BrickTonsProduced |  | 50100701 | Point | Lb | Tons | Pentachlorophenol | Processed | PentachlorophenolTonsProcessed
30500311 | Point | Lb | Tons | Brick | Produced | BrickTonsProduced |  | 50100701 | Point | Lb | Tons | Perchloroethylene | Processed | PerchloroethyleneTonsProcessed
30500311 | Point | Lb | Tons | Brick | Produced | BrickTonsProduced |  | 50100701 | Point | Lb | Tons | Phenol | Processed | PhenolTonsProcessed
30500311 | Point | Lb | Tons | Brick | Produced | BrickTonsProduced |  | 50100701 | Point | Lb | Tons | Polycyclic organic matter | Processed | Polycyclic organic matterTonsProcessed
30500312 | Point | Lb | Tons | Brick | Produced | BrickTonsProduced |  | 50100701 | Point | Lb | Pounds | Styrene | Processed | StyrenePoundsProcessed
30500312 | Point | Lb | Tons | Brick | Produced | BrickTonsProduced |  | 50100701 | Point | Lb | Tons | Toluene | Processed | TolueneTonsProcessed
30500312 | Point | Lb | Tons | Brick | Produced | BrickTonsProduced |  | 50100701 | Point | Lb | Tons | 1,2,4-Trichlorobenzene | Processed | 1,2,4-TrichlorobenzeneTonsProcessed
30500312 | Point | Lb | Tons | Brick | Produced | BrickTonsProduced |  | 50100701 | Point | Lb | Tons | 1,1,1-Trichloroethane | Processed | 1,1,1-TrichloroethaneTonsProcessed
30500312 | Point | Lb | Tons | Brick | Produced | BrickTonsProduced |  | 50100701 | Point | Lb | Tons | Trichloroethylene | Processed | TrichloroethyleneTonsProcessed
30500312 | Point | Lb | Tons | Brick | Produced | BrickTonsProduced |  | 50100701 | Point | Lb | Tons | Vinyl Chloride | Processed | Vinyl ChlorideTonsProcessed
30500313 | Point | Lb | Tons | Brick | Produced | BrickTonsProduced |  | 50100701 | Point | Lb | Million Gallons | Wastewater | Processed | WastewaterMillion GallonsProcessed
30500313 | Point | Lb | Tons | Brick | Produced | BrickTonsProduced |  | 50100707 | Point | Lb | Million Gallons | Wastewater | Processed | WastewaterMillion GallonsProcessed
30500313 | Point | Lb | Tons | Brick | Produced | BrickTonsProduced |  | 50100707 | Point | Lb | Million Gallons | Wastewater | Processed | WastewaterMillion GallonsProcessed
30500313 | Point | Lb | Tons | Brick | Produced | BrickTonsProduced |  | 50100707 | Point | Lb | Million Gallons | Wastewater | Processed | WastewaterMillion GallonsProcessed
30500313 | Point | Lb | Tons | Brick | Produced | BrickTonsProduced |  | 50100707 | Point | Lb | Million Gallons | Wastewater | Processed | WastewaterMillion GallonsProcessed
30500313 | Point | Lb | Tons | Brick | Produced | BrickTonsProduced |  | 50100707 | Point | Lb | Million Gallons | Wastewater | Processed | WastewaterMillion GallonsProcessed
30500313 | Point | Lb | Tons | Brick | Produced | BrickTonsProduced |  | 50100707 | Point | Lb | Million Gallons | Wastewater | Processed | WastewaterMillion GallonsProcessed
30500313 | Point | Lb | Tons | Brick | Produced | BrickTonsProduced |  | 50100707 | Point | Lb | Million Gallons | Wastewater | Processed | WastewaterMillion GallonsProcessed
30500313 | Point | Lb | Tons | Brick | Produced | BrickTonsProduced |  | 50100707 | Point | Lb | Million Gallons | Wastewater | Processed | WastewaterMillion GallonsProcessed
30500313 | Point | Lb | Tons | Brick | Produced | BrickTonsProduced |  | 50100707 | Point | Lb | Million Gallons | Wastewater | Processed | WastewaterMillion GallonsProcessed
30500313 | Point | Lb | Tons | Brick | Produced | BrickTonsProduced |  | 50100707 | Point | Lb | Million Gallons | Wastewater | Processed | WastewaterMillion GallonsProcessed
30500313 | Point | Lb | Tons | Brick | Produced | BrickTonsProduced |  | 50100707 | Point | Lb | Million Gallons | Wastewater | Processed | WastewaterMillion GallonsProcessed
30500313 | Point | Lb | Tons | Brick | Produced | BrickTonsProduced |  | 50100707 | Point | Lb | Million Gallons | Wastewater | Processed | WastewaterMillion GallonsProcessed
30500313 | Point | Lb | Tons | Brick | Produced | BrickTonsProduced |  | 50100715 | Point | Lb | Million Gallons | Wastewater | Processed | WastewaterMillion GallonsProcessed
30500313 | Point | Lb | Tons | Brick | Produced | BrickTonsProduced |  | 50100715 | Point | Lb | Million Gallons | Wastewater | Processed | WastewaterMillion GallonsProcessed
30500313 | Point | Lb | Tons | Brick | Produced | BrickTonsProduced |  | 50100715 | Point | Lb | Pounds | p-Dichlorobenzene | Processed | p-DichlorobenzenePoundsProcessed
30500313 | Point | Lb | Tons | Brick | Produced | BrickTonsProduced |  | 50100715 | Point | Lb | Million Gallons | Wastewater | Processed | WastewaterMillion GallonsProcessed
30500313 | Point | Lb | Tons | Brick | Produced | BrickTonsProduced |  | 50100715 | Point | Lb | Million Gallons | Wastewater | Processed | WastewaterMillion GallonsProcessed
30500313 | Point | Lb | Tons | Brick | Produced | BrickTonsProduced |  | 50100715 | Point | Lb | Million Gallons | Wastewater | Processed | WastewaterMillion GallonsProcessed
30500313 | Point | Lb | Tons | Brick | Produced | BrickTonsProduced |  | 50100715 | Point | Lb | Million Gallons | Wastewater | Processed | WastewaterMillion GallonsProcessed
30500313 | Point | Lb | Tons | Brick | Produced | BrickTonsProduced |  | 50100715 | Point | Lb | Million Gallons | Wastewater | Processed | WastewaterMillion GallonsProcessed
30500313 | Point | Lb | Tons | Brick | Produced | BrickTonsProduced |  | 50100715 | Point | Lb | Million Gallons | Wastewater | Processed | WastewaterMillion GallonsProcessed
30500313 | Point | Lb | Tons | Brick | Produced | BrickTonsProduced |  | 50100715 | Point | Lb | Million Gallons | Wastewater | Processed | WastewaterMillion GallonsProcessed
30500313 | Point | Lb | Tons | Brick | Produced | BrickTonsProduced |  | 50100715 | Point | Lb | Million Gallons | Wastewater | Processed | WastewaterMillion GallonsProcessed
30500313 | Point | Lb | Tons | Brick | Produced | BrickTonsProduced |  | 50100715 | Point | Lb | Million Gallons | Wastewater | Processed | WastewaterMillion GallonsProcessed
30500313 | Point | Lb | Tons | Brick | Produced | BrickTonsProduced |  | 50100715 | Point | Lb | Million Gallons | Wastewater | Processed | WastewaterMillion GallonsProcessed
30500313 | Point | Lb | Tons | Brick | Produced | BrickTonsProduced |  | 50100720 | Point | Lb | Million Gallons | Wastewater | Processed | WastewaterMillion GallonsProcessed
30500313 | Point | Lb | Tons | Brick | Produced | BrickTonsProduced |  | 50100720 | Point | Lb | Million Gallons | Wastewater | Processed | WastewaterMillion GallonsProcessed
30500313 | Point | Lb | Tons | Brick | Produced | BrickTonsProduced |  | 50100720 | Point | Lb | Million Gallons | Wastewater | Processed | WastewaterMillion GallonsProcessed
30500313 | Point | Lb | Tons | Brick | Produced | BrickTonsProduced |  | 50100720 | Point | Lb | Million Gallons | Wastewater | Processed | WastewaterMillion GallonsProcessed
30500313 | Point | Lb | Tons | Brick | Produced | BrickTonsProduced |  | 50100720 | Point | Lb | Million Gallons | Wastewater | Processed | WastewaterMillion GallonsProcessed
30500313 | Point | Lb | Tons | Brick | Produced | BrickTonsProduced |  | 50100720 | Point | Lb | Million Gallons | Wastewater | Processed | WastewaterMillion GallonsProcessed
30500313 | Point | Lb | Tons | Brick | Produced | BrickTonsProduced |  | 50100720 | Point | Lb | Million Gallons | Wastewater | Processed | WastewaterMillion GallonsProcessed
30500313 | Point | Lb | Tons | Brick | Produced | BrickTonsProduced |  | 50100720 | Point | Lb | Million Gallons | Wastewater | Processed | WastewaterMillion GallonsProcessed
30500313 | Point | Lb | Tons | Brick | Produced | BrickTonsProduced |  | 50100720 | Point | Lb | Million Gallons | Wastewater | Processed | WastewaterMillion GallonsProcessed
30500313 | Point | Lb | Tons | Brick | Produced | BrickTonsProduced |  | 50100720 | Point | Lb | Million Gallons | Wastewater | Processed | WastewaterMillion GallonsProcessed
30500313 | Point | Lb | Tons | Brick | Produced | BrickTonsProduced |  | 50100720 | Point | Lb | Million Gallons | Wastewater | Processed | WastewaterMillion GallonsProcessed
30500313 | Point | Lb | Tons | Brick | Produced | BrickTonsProduced |  | 50100720 | Point | Lb | Million Gallons | Wastewater | Processed | WastewaterMillion GallonsProcessed
30500313 | Point | Lb | Tons | Brick | Produced | BrickTonsProduced |  | 50100731 | Point | Lb | Million Gallons | Wastewater | Processed | WastewaterMillion GallonsProcessed
30500313 | Point | Lb | Tons | Brick | Produced | BrickTonsProduced |  | 50100731 | Point | Lb | Million Gallons | Wastewater | Processed | WastewaterMillion GallonsProcessed
30500313 | Point | Lb | Tons | Brick | Produced | BrickTonsProduced |  | 50100731 | Point | Lb | Million Gallons | Wastewater | Processed | WastewaterMillion GallonsProcessed
30500313 | Point | Lb | Tons | Brick | Produced | BrickTonsProduced |  | 50100731 | Point | Lb | Million Gallons | Wastewater | Processed | WastewaterMillion GallonsProcessed
30500313 | Point | Lb | Tons | Brick | Produced | BrickTonsProduced |  | 50100731 | Point | Lb | Million Gallons | Wastewater | Processed | WastewaterMillion GallonsProcessed
30500313 | Point | Lb | Tons | Brick | Produced | BrickTonsProduced |  | 50100731 | Point | Lb | Million Gallons | Wastewater | Processed | WastewaterMillion GallonsProcessed
30500313 | Point | Lb | Tons | Brick | Produced | BrickTonsProduced |  | 50100731 | Point | Lb | Million Gallons | Wastewater | Processed | WastewaterMillion GallonsProcessed
30500313 | Point | Lb | Tons | Brick | Produced | BrickTonsProduced |  | 50100731 | Point | Lb | Million Gallons | Wastewater | Processed | WastewaterMillion GallonsProcessed
30500313 | Point | Lb | Tons | Brick | Produced | BrickTonsProduced |  | 50100731 | Point | Lb | Million Gallons | Wastewater | Processed | WastewaterMillion GallonsProcessed
30500313 | Point | Lb | Tons | Brick | Produced | BrickTonsProduced |  | 50100731 | Point | Lb | Million Gallons | Wastewater | Processed | WastewaterMillion GallonsProcessed
30500313 | Point | Lb | Tons | Brick | Produced | BrickTonsProduced |  | 50100731 | Point | Lb | Million Gallons | Wastewater | Processed | WastewaterMillion GallonsProcessed
30500313 | Point | Lb | Tons | Brick | Produced | BrickTonsProduced |  | 50100732 | Point | Lb | Million Gallons | Wastewater | Processed | WastewaterMillion GallonsProcessed
30500313 | Point | Lb | Tons | Brick | Produced | BrickTonsProduced |  | 50100732 | Point | Lb | Million Gallons | Wastewater | Processed | WastewaterMillion GallonsProcessed
30500313 | Point | Lb | Tons | Brick | Produced | BrickTonsProduced |  | 50100732 | Point | Lb | Million Gallons | Wastewater | Processed | WastewaterMillion GallonsProcessed
30500313 | Point | Lb | Tons | Brick | Produced | BrickTonsProduced |  | 50100732 | Point | Lb | Million Gallons | Wastewater | Processed | WastewaterMillion GallonsProcessed
30500313 | Point | Lb | Tons | Brick | Produced | BrickTonsProduced |  | 50100732 | Point | Lb | Million Gallons | Wastewater | Processed | WastewaterMillion GallonsProcessed
30500313 | Point | Lb | Tons | Brick | Produced | BrickTonsProduced |  | 50100732 | Point | Lb | Million Gallons | Wastewater | Processed | WastewaterMillion GallonsProcessed
30500313 | Point | Lb | Tons | Brick | Produced | BrickTonsProduced |  | 50100732 | Point | Lb | Million Gallons | Wastewater | Processed | WastewaterMillion GallonsProcessed
30500313 | Point | Lb | Tons | Brick | Produced | BrickTonsProduced |  | 50100733 | Point | Lb | Million Gallons | Wastewater | Processed | WastewaterMillion GallonsProcessed
30500313 | Point | Lb | Tons | Brick | Produced | BrickTonsProduced |  | 50100733 | Point | Lb | Million Gallons | Wastewater | Processed | WastewaterMillion GallonsProcessed
30500313 | Point | Lb | Tons | Brick | Produced | BrickTonsProduced |  | 50100733 | Point | Lb | Million Gallons | Wastewater | Processed | WastewaterMillion GallonsProcessed
30500313 | Point | Lb | Tons | Brick | Produced | BrickTonsProduced |  | 50100733 | Point | Lb | Million Gallons | Wastewater | Processed | WastewaterMillion GallonsProcessed
30500313 | Point | Lb | Tons | Brick | Produced | BrickTonsProduced |  | 50100733 | Point | Lb | Million Gallons | Wastewater | Processed | WastewaterMillion GallonsProcessed
30500313 | Point | Lb | Tons | Brick | Produced | BrickTonsProduced |  | 50100733 | Point | Lb | Million Gallons | Wastewater | Processed | WastewaterMillion GallonsProcessed
30500313 | Point | Lb | Tons | Brick | Produced | BrickTonsProduced |  | 50100733 | Point | Lb | Million Gallons | Wastewater | Processed | WastewaterMillion GallonsProcessed
30500313 | Point | Lb | Tons | Brick | Produced | BrickTonsProduced |  | 50100733 | Point | Lb | Million Gallons | Wastewater | Processed | WastewaterMillion GallonsProcessed
30500313 | Point | Lb | Tons | Brick | Produced | BrickTonsProduced |  | 50100733 | Point | Lb | Million Gallons | Wastewater | Processed | WastewaterMillion GallonsProcessed
30500313 | Point | Lb | Tons | Brick | Produced | BrickTonsProduced |  | 50100733 | Point | Lb | Million Gallons | Wastewater | Processed | WastewaterMillion GallonsProcessed
30500313 | Point | Lb | Tons | Brick | Produced | BrickTonsProduced |  | 50100733 | Point | Lb | Million Gallons | Wastewater | Processed | WastewaterMillion GallonsProcessed
30500314 | Point | Lb | Tons | Brick | Produced | BrickTonsProduced |  | 50100733 | Point | Lb | Million Gallons | Wastewater | Processed | WastewaterMillion GallonsProcessed
30500314 | Point | Lb | Tons | Brick | Produced | BrickTonsProduced |  | 50100734 | Point | Lb | Million Gallons | Wastewater | Processed | WastewaterMillion GallonsProcessed
30500314 | Point | Lb | Tons | Brick | Produced | BrickTonsProduced |  | 50100734 | Point | Lb | Million Gallons | Wastewater | Processed | WastewaterMillion GallonsProcessed
30500314 | Point | Lb | Tons | Brick | Produced | BrickTonsProduced |  | 50100734 | Point | Lb | Million Gallons | Wastewater | Processed | WastewaterMillion GallonsProcessed
30500314 | Point | Lb | Tons | Brick | Produced | BrickTonsProduced |  | 50100734 | Point | Lb | Million Gallons | Wastewater | Processed | WastewaterMillion GallonsProcessed
30500315 | Point | Lb | Tons | Brick | Produced | BrickTonsProduced |  | 50100734 | Point | Lb | Million Gallons | Wastewater | Processed | WastewaterMillion GallonsProcessed
30500315 | Point | Lb | Tons | Brick | Produced | BrickTonsProduced |  | 50100734 | Point | Lb | Million Gallons | Wastewater | Processed | WastewaterMillion GallonsProcessed
30500315 | Point | Lb | Tons | Brick | Produced | BrickTonsProduced |  | 50100734 | Point | Lb | Million Gallons | Wastewater | Processed | WastewaterMillion GallonsProcessed
30500315 | Point | Lb | Tons | Brick | Produced | BrickTonsProduced |  | 50100734 | Point | Lb | Million Gallons | Wastewater | Processed | WastewaterMillion GallonsProcessed
30500315 | Point | Lb | Tons | Brick | Produced | BrickTonsProduced |  | 50100734 | Point | Lb | Million Gallons | Wastewater | Processed | WastewaterMillion GallonsProcessed
30500315 | Point | Lb | Tons | Brick | Produced | BrickTonsProduced |  | 50100734 | Point | Lb | Million Gallons | Wastewater | Processed | WastewaterMillion GallonsProcessed
30500316 | Point | Lb | Tons | Brick | Produced | BrickTonsProduced |  | 50100734 | Point | Lb | Million Gallons | Wastewater | Processed | WastewaterMillion GallonsProcessed
30500316 | Point | Lb | Tons | Brick | Produced | BrickTonsProduced |  | 50100734 | Point | Lb | Million Gallons | Wastewater | Processed | WastewaterMillion GallonsProcessed
30500316 | Point | Lb | Tons | Brick | Produced | BrickTonsProduced |  | 50100740 | Point | Lb | Million Gallons | Wastewater | Processed | WastewaterMillion GallonsProcessed
30500316 | Point | Lb | Tons | Brick | Produced | BrickTonsProduced |  | 50100740 | Point | Lb | Million Gallons | Wastewater | Processed | WastewaterMillion GallonsProcessed
30500316 | Point | Lb | Tons | Brick | Produced | BrickTonsProduced |  | 50100740 | Point | Lb | Million Gallons | Wastewater | Processed | WastewaterMillion GallonsProcessed
30500316 | Point | Lb | Tons | Brick | Produced | BrickTonsProduced |  | 50100740 | Point | Lb | Million Gallons | Wastewater | Processed | WastewaterMillion GallonsProcessed
30500322 | Point | Lb | Tons | Brick | Produced | BrickTonsProduced |  | 50100740 | Point | Lb | Million Gallons | Wastewater | Processed | WastewaterMillion GallonsProcessed
30500322 | Point | Lb | Tons | Brick | Produced | BrickTonsProduced |  | 50100740 | Point | Lb | Million Gallons | Wastewater | Processed | WastewaterMillion GallonsProcessed
30500322 | Point | Lb | Tons | Brick | Produced | BrickTonsProduced |  | 50100740 | Point | Lb | Million Gallons | Wastewater | Processed | WastewaterMillion GallonsProcessed
30500322 | Point | Lb | Tons | Brick | Produced | BrickTonsProduced |  | 50100740 | Point | Lb | Million Gallons | Wastewater | Processed | WastewaterMillion GallonsProcessed
30500322 | Point | Lb | Tons | Brick | Produced | BrickTonsProduced |  | 50100740 | Point | Lb | Million Gallons | Wastewater | Processed | WastewaterMillion GallonsProcessed
30500322 | Point | Lb | Tons | Brick | Produced | BrickTonsProduced |  | 50100740 | Point | Lb | Million Gallons | Wastewater | Processed | WastewaterMillion GallonsProcessed
30500322 | Point | Lb | Tons | Brick | Produced | BrickTonsProduced |  | 50100750 | Point | Lb | Million Gallons | Wastewater | Processed | WastewaterMillion GallonsProcessed
30500322 | Point | Lb | Tons | Brick | Produced | BrickTonsProduced |  | 50100750 | Point | Lb | Million Gallons | Wastewater | Processed | WastewaterMillion GallonsProcessed
30500322 | Point | Lb | Tons | Brick | Produced | BrickTonsProduced |  | 50100750 | Point | Lb | Million Gallons | Wastewater | Processed | WastewaterMillion GallonsProcessed
30500322 | Point | Lb | Tons | Brick | Produced | BrickTonsProduced |  | 50100750 | Point | Lb | Pounds | Formaldehyde | Processed | FormaldehydePoundsProcessed
30500322 | Point | Lb | Tons | Brick | Produced | BrickTonsProduced |  | 50100750 | Point | Lb | Million Gallons | Wastewater | Processed | WastewaterMillion GallonsProcessed
30500322 | Point | Lb | Tons | Brick | Produced | BrickTonsProduced |  | 50100750 | Point | Lb | Million Gallons | Wastewater | Processed | WastewaterMillion GallonsProcessed
30500340 | Point | Lb | Tons | Brick | Produced | BrickTonsProduced |  | 50100750 | Point | Lb | Million Gallons | Wastewater | Processed | WastewaterMillion GallonsProcessed
30500340 | Point | Lb | Tons | Brick | Produced | BrickTonsProduced |  | 50100750 | Point | Lb | Million Gallons | Wastewater | Processed | WastewaterMillion GallonsProcessed
30500342 | Point | Lb | Tons | Brick | Produced | BrickTonsProduced |  | 50100750 | Point | Lb | Million Gallons | Wastewater | Processed | WastewaterMillion GallonsProcessed
30500342 | Point | Lb | Tons | Brick | Produced | BrickTonsProduced |  | 50100760 | Point | Lb | Million Gallons | Wastewater | Processed | WastewaterMillion GallonsProcessed
30500350 | Point | Lb | Tons | Brick | Produced | BrickTonsProduced |  | 50100760 | Point | Lb | Pounds | Chlorine | Used | ChlorinePoundsUsed
30500350 | Point | Lb | Tons | Brick | Produced | BrickTonsProduced |  | 50100760 | Point | Lb | Pounds | Chlorine | Added | ChlorinePoundsAdded
30500350 | Point | Lb | Tons | Brick | Produced | BrickTonsProduced |  | 50100760 | Point | Lb | Million Gallons | Wastewater | Processed | WastewaterMillion GallonsProcessed
30500350 | Point | Lb | Tons | Brick | Produced | BrickTonsProduced |  | 50100760 | Point | Lb | Million Gallons | Wastewater | Processed | WastewaterMillion GallonsProcessed
30500350 | Point | Lb | Tons | Brick | Produced | BrickTonsProduced |  | 50100760 | Point | Lb | Million Gallons | Wastewater | Processed | WastewaterMillion GallonsProcessed
30500351 | Point | Lb | Tons | Brick | Produced | BrickTonsProduced |  | 50100760 | Point | Lb | Pounds | Chlorine | Added | ChlorinePoundsAdded
30500351 | Point | Lb | Tons | Brick | Produced | BrickTonsProduced |  | 50100760 | Point | Lb | Pounds | Chlorine | Added | ChlorinePoundsAdded
30500351 | Point | Lb | Tons | Brick | Produced | BrickTonsProduced |  | 50100760 | Point | Lb | Million Gallons | Wastewater | Processed | WastewaterMillion GallonsProcessed
30500351 | Point | Lb | Tons | Brick | Produced | BrickTonsProduced |  | 50100760 | Point | Lb | Million Gallons | Wastewater | Processed | WastewaterMillion GallonsProcessed
30500351 | Point | Lb | Tons | Brick | Produced | BrickTonsProduced |  | 50100760 | Point | Lb | Million Gallons | Wastewater | Processed | WastewaterMillion GallonsProcessed
30500351 | Point | Lb | Tons | Brick | Produced | BrickTonsProduced |  | 50100760 | Point | Lb | Million Gallons | Wastewater | Processed | WastewaterMillion GallonsProcessed
30500351 | Point | Lb | Tons | Brick | Produced | BrickTonsProduced |  | 50100760 | Point | Lb | Million Gallons | Wastewater | Processed | WastewaterMillion GallonsProcessed
30500351 | Point | Lb | Tons | Brick | Produced | BrickTonsProduced |  | 50100760 | Point | Lb | Pounds | Chlorine | Added | ChlorinePoundsAdded
30500361 | Point | Lb | Tons | Brick | Produced | BrickTonsProduced |  | 50100760 | Point | Lb | Pounds | Chlorine | Added | ChlorinePoundsAdded
30500361 | Point | Lb | Tons | Brick | Produced | BrickTonsProduced |  | 50100761 | Point | Lb | Pounds | Benzene | Processed | BenzenePoundsProcessed
30500361 | Point | Lb | Tons | Brick | Produced | BrickTonsProduced |  | 50100761 | Point | Lb | Pounds | Carbon Tetrachloride | Processed | Carbon TetrachloridePoundsProcessed
30500361 | Point | Lb | Tons | Brick | Produced | BrickTonsProduced |  | 50100761 | Point | Lb | Pounds | Chloroform | Processed | ChloroformPoundsProcessed
30500361 | Point | Lb | Tons | Brick | Produced | BrickTonsProduced |  | 50100761 | Point | Lb | Million Gallons | Wastewater | Processed | WastewaterMillion GallonsProcessed
30500361 | Point | Lb | Tons | Brick | Produced | BrickTonsProduced |  | 50100761 | Point | Lb | Pounds | Ethylene Dichloride | Processed | Ethylene DichloridePoundsProcessed
30500361 | Point | Lb | Tons | Brick | Produced | BrickTonsProduced |  | 50100761 | Point | Lb | Pounds | Formaldehyde | Processed | FormaldehydePoundsProcessed
30500361 | Point | Lb | Tons | Brick | Produced | BrickTonsProduced |  | 50100761 | Point | Lb | Million Gallons | Wastewater | Processed | WastewaterMillion GallonsProcessed
30500361 | Point | Lb | Tons | Brick | Produced | BrickTonsProduced |  | 50100761 | Point | Lb | Million Gallons | Wastewater | Processed | WastewaterMillion GallonsProcessed
30500361 | Point | Lb | Tons | Brick | Produced | BrickTonsProduced |  | 50100761 | Point | Lb | Pounds | Styrene | Processed | StyrenePoundsProcessed
30500361 | Point | Lb | Tons | Brick | Produced | BrickTonsProduced |  | 50100761 | Point | Lb | Million Gallons | Wastewater | Processed | WastewaterMillion GallonsProcessed
30500361 | Point | Lb | Tons | Brick | Produced | BrickTonsProduced |  | 50100761 | Point | Lb | Pounds | 1,1,1-Trichloroethane | Processed | 1,1,1-TrichloroethanePoundsProcessed
30500361 | Point | Lb | Tons | Brick | Produced | BrickTonsProduced |  | 50100761 | Point | Lb | Million Gallons | Wastewater | Processed | WastewaterMillion GallonsProcessed
30500361 | Point | Lb | Tons | Brick | Produced | BrickTonsProduced |  | 50100761 | Point | Lb | Million Gallons | Wastewater | Processed | WastewaterMillion GallonsProcessed
30500361 | Point | Lb | Tons | Brick | Produced | BrickTonsProduced |  | 50100771 | Point | Lb | Million Gallons | Wastewater | Processed | WastewaterMillion GallonsProcessed
30500361 | Point | Lb | Tons | Brick | Produced | BrickTonsProduced |  | 50100771 | Point | Lb | Million Gallons | Wastewater | Processed | WastewaterMillion GallonsProcessed
30500361 | Point | Lb | Tons | Brick | Produced | BrickTonsProduced |  | 50100771 | Point | Lb | Million Gallons | Wastewater | Processed | WastewaterMillion GallonsProcessed
30500361 | Point | Lb | Tons | Brick | Produced | BrickTonsProduced |  | 50100771 | Point | Lb | Million Gallons | Wastewater | Processed | WastewaterMillion GallonsProcessed
30500361 | Point | Lb | Tons | Brick | Produced | BrickTonsProduced |  | 50100771 | Point | Lb | Million Gallons | Wastewater | Processed | WastewaterMillion GallonsProcessed
30500361 | Point | Lb | Tons | Brick | Produced | BrickTonsProduced |  | 50100771 | Point | Lb | Million Gallons | Wastewater | Processed | WastewaterMillion GallonsProcessed
30500361 | Point | Lb | Tons | Brick | Produced | BrickTonsProduced |  | 50100771 | Point | Lb | Million Gallons | Wastewater | Processed | WastewaterMillion GallonsProcessed
30500361 | Point | Lb | Tons | Brick | Produced | BrickTonsProduced |  | 50100771 | Point | Lb | Million Gallons | Wastewater | Processed | WastewaterMillion GallonsProcessed
30500361 | Point | Lb | Tons | Brick | Produced | BrickTonsProduced |  | 50100771 | Point | Lb | Million Gallons | Wastewater | Processed | WastewaterMillion GallonsProcessed
30500361 | Point | Lb | Tons | Brick | Produced | BrickTonsProduced |  | 50100771 | Point | Lb | Million Gallons | Wastewater | Processed | WastewaterMillion GallonsProcessed
30500361 | Point | Lb | Tons | Brick | Produced | BrickTonsProduced |  | 50100771 | Point | Lb | Million Gallons | Wastewater | Processed | WastewaterMillion GallonsProcessed
30500361 | Point | Lb | Tons | Brick | Produced | BrickTonsProduced |  | 50100772 | Point | Lb | Million Gallons | Wastewater | Processed | WastewaterMillion GallonsProcessed
30500361 | Point | Lb | Tons | Brick | Produced | BrickTonsProduced |  | 50100772 | Point | Lb | Million Gallons | Wastewater | Processed | WastewaterMillion GallonsProcessed
30500361 | Point | Lb | Tons | Brick | Produced | BrickTonsProduced |  | 50100772 | Point | Lb | Million Gallons | Wastewater | Processed | WastewaterMillion GallonsProcessed
30500361 | Point | Lb | Tons | Brick | Produced | BrickTonsProduced |  | 50100772 | Point | Lb | Million Gallons | Wastewater | Processed | WastewaterMillion GallonsProcessed
30500361 | Point | Lb | Tons | Brick | Produced | BrickTonsProduced |  | 50100772 | Point | Lb | Million Gallons | Wastewater | Processed | WastewaterMillion GallonsProcessed
30500361 | Point | Lb | Tons | Brick | Produced | BrickTonsProduced |  | 50100772 | Point | Lb | Million Gallons | Wastewater | Processed | WastewaterMillion GallonsProcessed
30500361 | Point | Lb | Tons | Brick | Produced | BrickTonsProduced |  | 50100772 | Point | Lb | Million Gallons | Wastewater | Processed | WastewaterMillion GallonsProcessed
30500361 | Point | Lb | Tons | Brick | Produced | BrickTonsProduced |  | 50100772 | Point | Lb | Million Gallons | Wastewater | Processed | WastewaterMillion GallonsProcessed
30500361 | Point | Lb | Tons | Brick | Produced | BrickTonsProduced |  | 50100772 | Point | Lb | Million Gallons | Wastewater | Processed | WastewaterMillion GallonsProcessed
30500361 | Point | Lb | Tons | Brick | Produced | BrickTonsProduced |  | 50100772 | Point | Lb | Million Gallons | Wastewater | Processed | WastewaterMillion GallonsProcessed
30500361 | Point | Lb | Tons | Brick | Produced | BrickTonsProduced |  | 50100772 | Point | Lb | Million Gallons | Wastewater | Processed | WastewaterMillion GallonsProcessed
30500361 | Point | Lb | Tons | Brick | Produced | BrickTonsProduced |  | 50100781 | Point | Lb | Million Gallons | Wastewater | Processed | WastewaterMillion GallonsProcessed
30500361 | Point | Lb | Tons | Brick | Produced | BrickTonsProduced |  | 50100781 | Point | Lb | Million Gallons | Wastewater | Processed | WastewaterMillion GallonsProcessed
30500361 | Point | Lb | Tons | Brick | Produced | BrickTonsProduced |  | 50100781 | Point | Lb | Million Gallons | Wastewater | Processed | WastewaterMillion GallonsProcessed
30500361 | Point | Lb | Tons | Brick | Produced | BrickTonsProduced |  | 50100781 | Point | Lb | Million Gallons | Wastewater | Processed | WastewaterMillion GallonsProcessed
30500361 | Point | Lb | Tons | Brick | Produced | BrickTonsProduced |  | 50100781 | Point | Lb | Million Gallons | Wastewater | Processed | WastewaterMillion GallonsProcessed
30500361 | Point | Lb | Tons | Brick | Produced | BrickTonsProduced |  | 50100781 | Point | Lb | Million Gallons | Wastewater | Processed | WastewaterMillion GallonsProcessed
30500361 | Point | Lb | Tons | Brick | Produced | BrickTonsProduced |  | 50100781 | Point | Lb | Million Gallons | Wastewater | Processed | WastewaterMillion GallonsProcessed
30500361 | Point | Lb | Tons | Brick | Produced | BrickTonsProduced |  | 50100781 | Point | Lb | Million Gallons | Wastewater | Processed | WastewaterMillion GallonsProcessed
30500361 | Point | Lb | Tons | Brick | Produced | BrickTonsProduced |  | 50100781 | Point | Lb | Pounds | 1,1,1-Trichloroethane | Processed | 1,1,1-TrichloroethanePoundsProcessed
30500361 | Point | Lb | Tons | Brick | Produced | BrickTonsProduced |  | 50100781 | Point | Lb | Million Gallons | Wastewater | Processed | WastewaterMillion GallonsProcessed
30500361 | Point | Lb | Tons | Brick | Produced | BrickTonsProduced |  | 50100781 | Point | Lb | Million Gallons | Wastewater | Processed | WastewaterMillion GallonsProcessed
30500361 | Point | Lb | Tons | Brick | Produced | BrickTonsProduced |  | 50100781 | Point | Lb | Million Gallons | Wastewater | Processed | WastewaterMillion GallonsProcessed
30500370 | Point | Lb | Tons | Tile | Produced | TileTonsProduced |  | 50100791 | Point | Lb | Million Gallons | Wastewater | Processed | WastewaterMillion GallonsProcessed
30500401 | Point | Lb | Tons | Feed Material | Processed | Feed MaterialTonsProcessed |  | 50100791 | Point | Lb | Million Gallons | Wastewater | Processed | WastewaterMillion GallonsProcessed
30500401 | Point | Lb | Tons | Feed Material | Processed | Feed MaterialTonsProcessed |  | 50100791 | Point | Lb | Million Gallons | Wastewater | Processed | WastewaterMillion GallonsProcessed
30500401 | Point | Lb | Tons | Feed Material | Processed | Feed MaterialTonsProcessed |  | 50100791 | Point | Lb | Million Gallons | Wastewater | Processed | WastewaterMillion GallonsProcessed
30500401 | Point | Lb | Tons | Feed Material | Processed | Feed MaterialTonsProcessed |  | 50100791 | Point | Lb | Million Gallons | Wastewater | Processed | WastewaterMillion GallonsProcessed
30500401 | Point | Lb | Tons | Material | Produced | MaterialTonsProduced |  | 50100791 | Point | Lb | Million Gallons | Wastewater | Processed | WastewaterMillion GallonsProcessed
30500401 | Point | Lb | Tons | Feed Material | Processed | Feed MaterialTonsProcessed |  | 50100791 | Point | Lb | Million Gallons | Wastewater | Processed | WastewaterMillion GallonsProcessed
30500402 | Point | Lb | Tons | Material | Produced | MaterialTonsProduced |  | 50100791 | Point | Lb | Million Gallons | Wastewater | Processed | WastewaterMillion GallonsProcessed
30500402 | Point | Lb | Tons | Feed Material | Processed | Feed MaterialTonsProcessed |  | 50100792 | Point | Lb | Million Gallons | Wastewater | Processed | WastewaterMillion GallonsProcessed
30500402 | Point | Lb | Tons | Feed Material | Processed | Feed MaterialTonsProcessed |  | 50100792 | Point | Lb | Million Gallons | Wastewater | Processed | WastewaterMillion GallonsProcessed
30500402 | Point | Lb | Tons | Material | Produced | MaterialTonsProduced |  | 50100792 | Point | Lb | Million Gallons | Wastewater | Processed | WastewaterMillion GallonsProcessed
30500402 | Point | Lb | Tons | Feed Material | Processed | Feed MaterialTonsProcessed |  | 50100792 | Point | Lb | Million Gallons | Wastewater | Processed | WastewaterMillion GallonsProcessed
30500403 | Point | Lb | Tons | Feed Material | Processed | Feed MaterialTonsProcessed |  | 50100792 | Point | Lb | Million Gallons | Wastewater | Processed | WastewaterMillion GallonsProcessed
30500403 | Point | Lb | Tons | Feed Material | Processed | Feed MaterialTonsProcessed |  | 50100792 | Point | Lb | Million Gallons | Wastewater | Processed | WastewaterMillion GallonsProcessed
30500403 | Point | Lb | Tons | Material | Produced | MaterialTonsProduced |  | 50100792 | Point | Lb | Million Gallons | Wastewater | Processed | WastewaterMillion GallonsProcessed
30500404 | Point | Lb | Tons | Feed Material | Processed | Feed MaterialTonsProcessed |  | 50100792 | Point | Lb | Million Gallons | Wastewater | Processed | WastewaterMillion GallonsProcessed
30500405 | Point | Lb | Tons | Feed Material | Processed | Feed MaterialTonsProcessed |  | 50100792 | Point | Lb | Million Gallons | Wastewater | Processed | WastewaterMillion GallonsProcessed
30500406 | Point | Lb | Tons | Feed Material | Processed | Feed MaterialTonsProcessed |  | 50100792 | Point | Lb | Million Gallons | Wastewater | Processed | WastewaterMillion GallonsProcessed
30500501 | Point | Lb | Tons | Feed Material | Fed | Feed MaterialTonsFed |  | 50100792 | Point | Lb | Million Gallons | Wastewater | Processed | WastewaterMillion GallonsProcessed
30500501 | Point | Lb | Tons | Feed Material | Fed | Feed MaterialTonsFed |  | 50100792 | Point | Lb | Million Gallons | Wastewater | Processed | WastewaterMillion GallonsProcessed
30500501 | Point | Lb | Tons | Feed Material | Fed | Feed MaterialTonsFed |  | 50100792 | Point | Lb | Million Gallons | Wastewater | Processed | WastewaterMillion GallonsProcessed
30500501 | Point | Lb | Tons | Feed Material | Fed | Feed MaterialTonsFed |  | 50100793 | Point | Lb | Million Gallons | Wastewater | Processed | WastewaterMillion GallonsProcessed
30500501 | Point | Lb | Tons | Feed Material | Fed | Feed MaterialTonsFed |  | 50100793 | Point | Lb | Million Gallons | Wastewater | Processed | WastewaterMillion GallonsProcessed
30500501 | Point | Lb | Tons | Feed Material | Fed | Feed MaterialTonsFed |  | 50100793 | Point | Lb | Million Gallons | Wastewater | Processed | WastewaterMillion GallonsProcessed
30500501 | Point | Lb | Tons | Feed Material | Fed | Feed MaterialTonsFed |  | 50100793 | Point | Lb | Million Gallons | Wastewater | Processed | WastewaterMillion GallonsProcessed
30500501 | Point | Lb | Tons | Feed Material | Fed | Feed MaterialTonsFed |  | 50100793 | Point | Lb | Million Gallons | Wastewater | Processed | WastewaterMillion GallonsProcessed
30500501 | Point | Lb | Tons | Feed Material | Fed | Feed MaterialTonsFed |  | 50100793 | Point | Lb | Million Gallons | Wastewater | Processed | WastewaterMillion GallonsProcessed
30500501 | Point | Lb | Tons | Feed Material | Fed | Feed MaterialTonsFed |  | 50100793 | Point | Lb | Million Gallons | Wastewater | Processed | WastewaterMillion GallonsProcessed
30500501 | Point | Lb | Tons | Feed Material | Fed | Feed MaterialTonsFed |  | 50100793 | Point | Lb | Million Gallons | Wastewater | Processed | WastewaterMillion GallonsProcessed
30500501 | Point | Lb | Tons | Feed Material | Fed | Feed MaterialTonsFed |  | 50200101 | Point | Lb | Tons | Solid Waste | Burned | Solid WasteTonsBurned
30500502 | Point | Lb | Tons | Feed Material | Fed | Feed MaterialTonsFed |  | 50200101 | Point | Lb | Tons | Solid Waste | Burned | Solid WasteTonsBurned
30500502 | Point | Lb | Tons | Feed Material | Fed | Feed MaterialTonsFed |  | 50200101 | Point | Lb | Tons | Solid Waste | Burned | Solid WasteTonsBurned
30500503 | Point | Lb | Tons | Feed Material | Fed | Feed MaterialTonsFed |  | 50200101 | Point | Lb | Tons | Solid Waste | Burned | Solid WasteTonsBurned
30500503 | Point | Lb | Tons | Feed Material | Fed | Feed MaterialTonsFed |  | 50200101 | Point | Lb | Tons | Solid Waste | Burned | Solid WasteTonsBurned
30500504 | Point | Lb | Tons | Feed Material | Fed | Feed MaterialTonsFed |  | 50200101 | Point | Lb | Tons | Solid Waste | Burned | Solid WasteTonsBurned
30500504 | Point | Lb | Tons | Feed Material | Fed | Feed MaterialTonsFed |  | 50200101 | Point | Lb | Tons | Solid Waste | Burned | Solid WasteTonsBurned
30500504 | Point | Lb | Tons | Feed Material | Fed | Feed MaterialTonsFed |  | 50200101 | Point | Lb | Tons | Solid Waste | Burned | Solid WasteTonsBurned
30500504 | Point | Lb | Tons | Feed Material | Fed | Feed MaterialTonsFed |  | 50200101 | Point | Lb | Tons | Solid Waste | Burned | Solid WasteTonsBurned
30500505 | Point | Lb | Tons | Feed Material | Fed | Feed MaterialTonsFed |  | 50200102 | Point | Lb | Tons | Solid Waste | Burned | Solid WasteTonsBurned
30500505 | Point | Lb | Tons | Feed Material | Fed | Feed MaterialTonsFed |  | 50200102 | Point | Lb | Tons | Solid Waste | Burned | Solid WasteTonsBurned
30500506 | Point | Lb | Tons | Feed Material | Fed | Feed MaterialTonsFed |  | 50200102 | Point | Lb | Tons | Solid Waste | Burned | Solid WasteTonsBurned
30500506 | Point | Lb | Tons | Feed Material | Fed | Feed MaterialTonsFed |  | 50200102 | Point | Lb | Tons | Solid Waste | Burned | Solid WasteTonsBurned
30500506 | Point | Lb | Tons | Feed Material | Fed | Feed MaterialTonsFed |  | 50200102 | Point | Lb | Tons | Solid Waste | Burned | Solid WasteTonsBurned
30500506 | Point | Lb | Tons | Feed Material | Fed | Feed MaterialTonsFed |  | 50200102 | Point | Lb | Tons | Solid Waste | Burned | Solid WasteTonsBurned
30500506 | Point | Lb | Tons | Feed Material | Fed | Feed MaterialTonsFed |  | 50200102 | Point | Lb | Tons | Solid Waste | Burned | Solid WasteTonsBurned
30500506 | Point | Lb | Tons | Feed Material | Fed | Feed MaterialTonsFed |  | 50200102 | Point | Lb | Tons | Solid Waste | Burned | Solid WasteTonsBurned
30500506 | Point | Lb | Tons | Feed Material | Fed | Feed MaterialTonsFed |  | 50200103 | Point | Lb | Tons | Solid Waste | Burned | Solid WasteTonsBurned
30500506 | Point | Lb | Tons | Feed Material | Fed | Feed MaterialTonsFed |  | 50200104 | Point | Lb | Tons | Refuse | Burned | RefuseTonsBurned
30500506 | Point | Lb | Tons | Feed Material | Fed | Feed MaterialTonsFed |  | 50200104 | Point | Lb | Tons | Refuse | Burned | RefuseTonsBurned
30500506 | Point | Lb | Tons | Feed Material | Fed | Feed MaterialTonsFed |  | 50200104 | Point | Lb | Tons | Refuse | Burned | RefuseTonsBurned
30500506 | Point | Lb | Tons | Feed Material | Fed | Feed MaterialTonsFed |  | 50200104 | Point | Lb | Tons | Refuse | Burned | RefuseTonsBurned
30500506 | Point | Lb | Tons | Feed Material | Fed | Feed MaterialTonsFed |  | 50200104 | Point | Lb | Tons | Refuse | Burned | RefuseTonsBurned
30500506 | Point | Lb | Tons | Feed Material | Fed | Feed MaterialTonsFed |  | 50200104 | Point | Lb | Tons | Refuse | Burned | RefuseTonsBurned
30500506 | Point | Lb | Tons | Feed Material | Fed | Feed MaterialTonsFed |  | 50200105 | Point | Lb | Tons | Wood Refuse | Burned | Wood RefuseTonsBurned
30500506 | Point | Lb | Tons | Feed Material | Fed | Feed MaterialTonsFed |  | 50200105 | Point | Lb | Tons | Wood Refuse | Burned | Wood RefuseTonsBurned
30500506 | Point | Lb | Tons | Feed Material | Fed | Feed MaterialTonsFed |  | 50200105 | Point | Lb | Tons | Wood Refuse | Burned | Wood RefuseTonsBurned
30500506 | Point | Lb | Tons | Feed Material | Fed | Feed MaterialTonsFed |  | 50200105 | Point | Lb | Tons | Wood Refuse | Burned | Wood RefuseTonsBurned
30500508 | Point | Lb | Tons | Ore | Processed | OreTonsProcessed |  | 50200105 | Point | Lb | Tons | Wood Refuse | Burned | Wood RefuseTonsBurned
30500508 | Point | Lb | Tons | Ore | Processed | OreTonsProcessed |  | 50200105 | Point | Lb | Tons | Wood Refuse | Burned | Wood RefuseTonsBurned
30500508 | Point | Lb | Tons | Ore | Processed | OreTonsProcessed |  | 50200201 | Point | Lb | Tons | Wood | Burned | WoodTonsBurned
30500508 | Point | Lb | Tons | Ore | Processed | OreTonsProcessed |  | 50200201 | Point | Lb | Tons | Wood | Burned | WoodTonsBurned
30500508 | Point | Lb | Tons | Ore | Processed | OreTonsProcessed |  | 50200201 | Point | Lb | Tons | Wood | Burned | WoodTonsBurned
30500508 | Point | Lb | Tons | Ore | Processed | OreTonsProcessed |  | 50200201 | Point | Lb | Tons | Wood | Burned | WoodTonsBurned
30500508 | Point | Lb | Tons | Ore | Processed | OreTonsProcessed |  | 50200202 | Point | Lb | Tons | Refuse | Burned | RefuseTonsBurned
30500508 | Point | Lb | Tons | Ore | Processed | OreTonsProcessed |  | 50200202 | Point | Lb | Tons | Refuse | Burned | RefuseTonsBurned
30500508 | Point | Lb | Tons | Ore | Processed | OreTonsProcessed |  | 50200202 | Point | Lb | Tons | Refuse | Burned | RefuseTonsBurned
30500508 | Point | Lb | Tons | Ore | Processed | OreTonsProcessed |  | 50200202 | Point | Lb | Tons | Refuse | Burned | RefuseTonsBurned
30500509 | Point | Lb | Tons | Ore | Processed | OreTonsProcessed |  | 50200202 | Point | Lb | Tons | Refuse | Burned | RefuseTonsBurned
30500509 | Point | Lb | Tons | Ore | Processed | OreTonsProcessed |  | 50200202 | Point | Lb | Tons | Refuse | Burned | RefuseTonsBurned
30500509 | Point | Lb | Tons | Ore | Processed | OreTonsProcessed |  | 50200301 | Point | Lb | Tons | Solid Waste | Burned | Solid WasteTonsBurned
30500509 | Point | Lb | Tons | Ore | Processed | OreTonsProcessed |  | 50200301 | Point | Lb | Tons | Solid Waste | Burned | Solid WasteTonsBurned
30500606 | Point | Lb | Tons | Clinker | Produced | ClinkerTonsProduced |  | 50200301 | Point | Lb | Tons | Solid Waste | Burned | Solid WasteTonsBurned
30500606 | Point | Lb | Tons | Clinker | Produced | ClinkerTonsProduced |  | 50200301 | Point | Lb | Tons | Solid Waste | Burned | Solid WasteTonsBurned
30500606 | Point | Lb | Tons | Clinker | Produced | ClinkerTonsProduced |  | 50200301 | Point | Lb | Tons | Solid Waste | Burned | Solid WasteTonsBurned
30500606 | Point | Lb | Tons | Clinker | Produced | ClinkerTonsProduced |  | 50200301 | Point | Lb | Tons | Solid Waste | Burned | Solid WasteTonsBurned
30500606 | Point | Lb | Tons | Clinker | Produced | ClinkerTonsProduced |  | 50200301 | Point | Lb | Tons | Solid Waste | Burned | Solid WasteTonsBurned
30500606 | Point | Lb | Tons | Clinker | Produced | ClinkerTonsProduced |  | 50200301 | Point | Lb | Tons | Solid Waste | Burned | Solid WasteTonsBurned
30500606 | Point | Lb | Tons | Clinker | Produced | ClinkerTonsProduced |  | 50200302 | Point | Lb | Tons | Solid Waste | Burned | Solid WasteTonsBurned
30500606 | Point | Lb | Tons | Clinker | Produced | ClinkerTonsProduced |  | 50200302 | Point | Lb | Tons | Solid Waste | Burned | Solid WasteTonsBurned
30500606 | Point | Lb | Tons | Clinker | Produced | ClinkerTonsProduced |  | 50200302 | Point | Lb | Tons | Solid Waste | Burned | Solid WasteTonsBurned
30500606 | Point | Lb | Tons | Clinker | Produced | ClinkerTonsProduced |  | 50200302 | Point | Lb | Tons | Solid Waste | Burned | Solid WasteTonsBurned
30500606 | Point | Lb | Tons | Clinker | Produced | ClinkerTonsProduced |  | 50200302 | Point | Lb | Tons | Solid Waste | Burned | Solid WasteTonsBurned
30500606 | Point | Lb | Tons | Clinker | Produced | ClinkerTonsProduced |  | 50200302 | Point | Lb | Tons | Solid Waste | Burned | Solid WasteTonsBurned
30500606 | Point | Lb | Tons | Clinker | Produced | ClinkerTonsProduced |  | 50200302 | Point | Lb | Tons | Solid Waste | Burned | Solid WasteTonsBurned
30500606 | Point | Lb | Tons | Clinker | Produced | ClinkerTonsProduced |  | 50200302 | Point | Lb | Tons | Solid Waste | Burned | Solid WasteTonsBurned
30500606 | Point | Lb | Tons | Clinker | Produced | ClinkerTonsProduced |  | 50200501 | Point | Lb | Tons | Medical Waste | Burned | Medical WasteTonsBurned
30500606 | Point | Lb | Tons | Clinker | Produced | ClinkerTonsProduced |  | 50200501 | Point | Lb | Tons | Medical Waste | Burned | Medical WasteTonsBurned
30500606 | Point | Lb | Tons | Clinker | Produced | ClinkerTonsProduced |  | 50200501 | Point | Lb | Tons | Medical Waste | Burned | Medical WasteTonsBurned
30500606 | Point | Lb | Tons | Clinker | Produced | ClinkerTonsProduced |  | 50200501 | Point | Lb | Tons | Medical Waste | Burned | Medical WasteTonsBurned
30500606 | Point | Lb | Tons | Clinker | Produced | ClinkerTonsProduced |  | 50200501 | Point | Lb | Tons | Medical Waste | Burned | Medical WasteTonsBurned
30500606 | Point | Lb | Tons | Clinker | Produced | ClinkerTonsProduced |  | 50200501 | Point | Lb | Tons | Medical Waste | Burned | Medical WasteTonsBurned
30500606 | Point | Lb | Tons | Clinker | Produced | ClinkerTonsProduced |  | 50200501 | Point | Lb | Tons | Medical Waste | Burned | Medical WasteTonsBurned
30500606 | Point | Lb | Tons | Clinker | Produced | ClinkerTonsProduced |  | 50200501 | Point | Lb | Tons | Medical Waste | Burned | Medical WasteTonsBurned
30500606 | Point | Lb | Tons | Clinker | Produced | ClinkerTonsProduced |  | 50200501 | Point | Lb | Tons | Medical Waste | Burned | Medical WasteTonsBurned
30500606 | Point | Lb | Tons | Cement | Produced | CementTonsProduced |  | 50200501 | Point | Lb | Tons | Medical Waste | Burned | Medical WasteTonsBurned
30500606 | Point | Lb | Tons | Clinker | Produced | ClinkerTonsProduced |  | 50200501 | Point | Lb | Tons | Medical Waste | Burned | Medical WasteTonsBurned
30500606 | Point | Lb | Tons | Clinker | Produced | ClinkerTonsProduced |  | 50200501 | Point | Lb | Tons | Medical Waste | Burned | Medical WasteTonsBurned
30500606 | Point | Lb | Tons | Clinker | Produced | ClinkerTonsProduced |  | 50200501 | Point | Lb | Tons | Medical Waste | Burned | Medical WasteTonsBurned
30500606 | Point | Lb | Tons | Clinker | Produced | ClinkerTonsProduced |  | 50200501 | Point | Lb | Tons | Medical Waste | Burned | Medical WasteTonsBurned
30500606 | Point | Lb | Tons | Clinker | Produced | ClinkerTonsProduced |  | 50200501 | Point | Lb | Tons | Medical Waste | Burned | Medical WasteTonsBurned
30500606 | Point | Lb | Tons | Clinker | Produced | ClinkerTonsProduced |  | 50200501 | Point | Lb | Tons | Medical Waste | Burned | Medical WasteTonsBurned
30500606 | Point | Lb | Tons | Clinker | Produced | ClinkerTonsProduced |  | 50200501 | Point | Lb | Tons | Medical Waste | Burned | Medical WasteTonsBurned
30500606 | Point | Lb | Tons | Clinker | Produced | ClinkerTonsProduced |  | 50200501 | Point | Lb | Tons | Medical Waste | Burned | Medical WasteTonsBurned
30500606 | Point | Lb | Tons | Clinker | Produced | ClinkerTonsProduced |  | 50200501 | Point | Lb | Tons | Medical Waste | Burned | Medical WasteTonsBurned
30500606 | Point | Lb | Tons | Cement | Produced | CementTonsProduced |  | 50200501 | Point | Lb | Tons | Medical Waste | Burned | Medical WasteTonsBurned
30500606 | Point | Lb | Tons | Clinker | Produced | ClinkerTonsProduced |  | 50200501 | Point | Lb | Tons | Medical Waste | Burned | Medical WasteTonsBurned
30500606 | Point | Lb | Tons | Clinker | Produced | ClinkerTonsProduced |  | 50200501 | Point | Lb | Tons | Medical Waste | Burned | Medical WasteTonsBurned
30500606 | Point | Lb | Tons | Clinker | Produced | ClinkerTonsProduced |  | 50200501 | Point | Lb | Tons | Medical Waste | Burned | Medical WasteTonsBurned
30500606 | Point | Lb | Tons | Clinker | Produced | ClinkerTonsProduced |  | 50200501 | Point | Lb | Tons | Medical Waste | Burned | Medical WasteTonsBurned
30500606 | Point | Lb | Tons | Clinker | Produced | ClinkerTonsProduced |  | 50200501 | Point | Lb | Tons | Medical Waste | Burned | Medical WasteTonsBurned
30500606 | Point | Lb | Tons | Clinker | Produced | ClinkerTonsProduced |  | 50200501 | Point | Lb | Tons | Medical Waste | Burned | Medical WasteTonsBurned
30500606 | Point | Lb | Tons | Clinker | Produced | ClinkerTonsProduced |  | 50200501 | Point | Lb | Tons | Medical Waste | Burned | Medical WasteTonsBurned
30500606 | Point | Lb | Tons | Clinker | Produced | ClinkerTonsProduced |  | 50200501 | Point | Lb | Tons | Medical Waste | Burned | Medical WasteTonsBurned
30500606 | Point | Lb | Tons | Clinker | Produced | ClinkerTonsProduced |  | 50200501 | Point | Lb | Tons | Medical Waste | Burned | Medical WasteTonsBurned
30500606 | Point | Lb | Tons | Clinker | Produced | ClinkerTonsProduced |  | 50200501 | Point | Lb | Tons | Medical Waste | Burned | Medical WasteTonsBurned
30500606 | Point | Lb | Tons | Clinker | Produced | ClinkerTonsProduced |  | 50200501 | Point | Lb | Tons | Medical Waste | Burned | Medical WasteTonsBurned
30500606 | Point | Lb | Tons | Clinker | Produced | ClinkerTonsProduced |  | 50200501 | Point | Lb | Tons | Medical Waste | Burned | Medical WasteTonsBurned
30500606 | Point | Lb | Tons | Clinker | Produced | ClinkerTonsProduced |  | 50200501 | Point | Lb | Tons | Medical Waste | Burned | Medical WasteTonsBurned
30500606 | Point | Lb | Tons | Clinker | Produced | ClinkerTonsProduced |  | 50200501 | Point | Lb | Tons | Medical Waste | Burned | Medical WasteTonsBurned
30500606 | Point | Lb | Tons | Clinker | Produced | ClinkerTonsProduced |  | 50200501 | Point | Lb | Tons | Medical Waste | Burned | Medical WasteTonsBurned
30500606 | Point | Lb | Tons | Clinker | Produced | ClinkerTonsProduced |  | 50200501 | Point | Lb | Tons | Medical Waste | Burned | Medical WasteTonsBurned
30500606 | Point | Lb | Tons | Clinker | Produced | ClinkerTonsProduced |  | 50200501 | Point | Lb | Tons | Medical Waste | Burned | Medical WasteTonsBurned
30500606 | Point | Lb | Tons | Clinker | Produced | ClinkerTonsProduced |  | 50200501 | Point | Lb | Tons | Medical Waste | Burned | Medical WasteTonsBurned
30500606 | Point | Lb | Tons | Clinker | Produced | ClinkerTonsProduced |  | 50200501 | Point | Lb | Tons | Medical Waste | Burned | Medical WasteTonsBurned
30500606 | Point | Lb | Tons | Clinker | Produced | ClinkerTonsProduced |  | 50200501 | Point | Lb | Tons | Medical Waste | Burned | Medical WasteTonsBurned
30500606 | Point | Lb | Tons | Cement | Produced | CementTonsProduced |  | 50200501 | Point | Lb | Tons | Medical Waste | Burned | Medical WasteTonsBurned
30500606 | Point | Lb | Tons | Clinker | Produced | ClinkerTonsProduced |  | 50200501 | Point | Lb | Tons | Medical Waste | Burned | Medical WasteTonsBurned
30500606 | Point | Lb | Tons | Clinker | Produced | ClinkerTonsProduced |  | 50200501 | Point | Lb | Tons | Medical Waste | Burned | Medical WasteTonsBurned
30500606 | Point | Lb | Tons | Cement | Produced | CementTonsProduced |  | 50200501 | Point | Lb | Tons | Medical Waste | Burned | Medical WasteTonsBurned
30500606 | Point | Lb | Tons | Cement | Produced | CementTonsProduced |  | 50200501 | Point | Lb | Tons | Medical Waste | Burned | Medical WasteTonsBurned
30500606 | Point | Lb | Tons | Clinker | Produced | ClinkerTonsProduced |  | 50200501 | Point | Lb | Tons | Medical Waste | Burned | Medical WasteTonsBurned
30500606 | Point | Lb | Tons | Clinker | Produced | ClinkerTonsProduced |  | 50200501 | Point | Lb | Tons | Medical Waste | Burned | Medical WasteTonsBurned
30500606 | Point | Lb | Tons | Clinker | Produced | ClinkerTonsProduced |  | 50200501 | Point | Lb | Tons | Medical Waste | Burned | Medical WasteTonsBurned
30500606 | Point | Lb | Tons | Clinker | Produced | ClinkerTonsProduced |  | 50200501 | Point | Lb | Tons | Medical Waste | Burned | Medical WasteTonsBurned
30500606 | Point | Lb | Tons | Clinker | Produced | ClinkerTonsProduced |  | 50200501 | Point | Lb | Tons | Medical Waste | Burned | Medical WasteTonsBurned
30500606 | Point | Lb | Tons | Clinker | Produced | ClinkerTonsProduced |  | 50200501 | Point | Lb | Tons | Medical Waste | Burned | Medical WasteTonsBurned
30500606 | Point | Lb | Tons | Clinker | Produced | ClinkerTonsProduced |  | 50200501 | Point | Lb | Tons | Medical Waste | Burned | Medical WasteTonsBurned
30500606 | Point | Lb | Tons | Clinker | Produced | ClinkerTonsProduced |  | 50200501 | Point | Lb | Tons | Medical Waste | Burned | Medical WasteTonsBurned
30500606 | Point | Lb | Tons | Clinker | Produced | ClinkerTonsProduced |  | 50200501 | Point | Lb | Tons | Medical Waste | Burned | Medical WasteTonsBurned
30500606 | Point | Lb | Tons | Raw Material | Processed | Raw MaterialTonsProcessed |  | 50200501 | Point | Lb | Tons | Medical Waste | Burned | Medical WasteTonsBurned
30500606 | Point | Lb | Tons | Clinker | Produced | ClinkerTonsProduced |  | 50200501 | Point | Lb | Tons | Medical Waste | Burned | Medical WasteTonsBurned
30500606 | Point | Lb | Tons | Clinker | Produced | ClinkerTonsProduced |  | 50200501 | Point | Lb | Tons | Medical Waste | Burned | Medical WasteTonsBurned
30500606 | Point | Lb | Tons | Clinker | Produced | ClinkerTonsProduced |  | 50200501 | Point | Lb | Tons | Medical Waste | Burned | Medical WasteTonsBurned
30500606 | Point | Lb | Tons | Clinker | Produced | ClinkerTonsProduced |  | 50200501 | Point | Lb | Tons | Medical Waste | Burned | Medical WasteTonsBurned
30500606 | Point | Lb | Tons | Clinker | Produced | ClinkerTonsProduced |  | 50200501 | Point | Lb | Tons | Medical Waste | Burned | Medical WasteTonsBurned
30500606 | Point | Lb | Tons | Clinker | Produced | ClinkerTonsProduced |  | 50200501 | Point | Lb | Tons | Medical Waste | Burned | Medical WasteTonsBurned
30500606 | Point | Lb | Tons | Clinker | Produced | ClinkerTonsProduced |  | 50200501 | Point | Lb | Tons | Medical Waste | Burned | Medical WasteTonsBurned
30500606 | Point | Lb | Tons | Clinker | Produced | ClinkerTonsProduced |  | 50200501 | Point | Lb | Tons | Medical Waste | Burned | Medical WasteTonsBurned
30500606 | Point | Lb | Tons | Clinker | Produced | ClinkerTonsProduced |  | 50200501 | Point | Lb | Tons | Medical Waste | Burned | Medical WasteTonsBurned
30500606 | Point | Lb | Tons | Cement | Produced | CementTonsProduced |  | 50200501 | Point | Lb | Tons | Medical Waste | Burned | Medical WasteTonsBurned
30500606 | Point | Lb | Tons | Clinker | Produced | ClinkerTonsProduced |  | 50200501 | Point | Lb | Tons | Medical Waste | Burned | Medical WasteTonsBurned
30500606 | Point | Lb | Tons | Clinker | Produced | ClinkerTonsProduced |  | 50200501 | Point | Lb | Tons | Medical Waste | Burned | Medical WasteTonsBurned
30500606 | Point | Lb | Tons | Cement | Produced | CementTonsProduced |  | 50200501 | Point | Lb | Tons | Medical Waste | Burned | Medical WasteTonsBurned
30500606 | Point | Lb | Tons | Clinker | Produced | ClinkerTonsProduced |  | 50200501 | Point | Lb | Tons | Medical Waste | Burned | Medical WasteTonsBurned
30500606 | Point | Lb | Tons | Clinker | Produced | ClinkerTonsProduced |  | 50200501 | Point | Lb | Tons | Medical Waste | Burned | Medical WasteTonsBurned
30500606 | Point | Lb | Tons | Clinker | Produced | ClinkerTonsProduced |  | 50200501 | Point | Lb | Tons | Medical Waste | Burned | Medical WasteTonsBurned
30500606 | Point | Lb | Tons | Clinker | Produced | ClinkerTonsProduced |  | 50200501 | Point | Lb | Tons | Medical Waste | Burned | Medical WasteTonsBurned
30500606 | Point | Lb | Tons | Clinker | Produced | ClinkerTonsProduced |  | 50200501 | Point | Lb | Tons | Medical Waste | Burned | Medical WasteTonsBurned
30500606 | Point | Lb | Tons | Clinker | Produced | ClinkerTonsProduced |  | 50200501 | Point | Lb | Tons | Medical Waste | Burned | Medical WasteTonsBurned
30500606 | Point | Lb | Tons | Clinker | Produced | ClinkerTonsProduced |  | 50200501 | Point | Lb | Tons | Medical Waste | Burned | Medical WasteTonsBurned
30500606 | Point | Lb | Tons | Clinker | Produced | ClinkerTonsProduced |  | 50200501 | Point | Lb | Tons | Medical Waste | Burned | Medical WasteTonsBurned
30500606 | Point | Lb | Tons | Clinker | Produced | ClinkerTonsProduced |  | 50200501 | Point | Lb | Tons | Medical Waste | Burned | Medical WasteTonsBurned
30500606 | Point | Lb | Tons | Clinker | Produced | ClinkerTonsProduced |  | 50200501 | Point | Lb | Tons | Medical Waste | Burned | Medical WasteTonsBurned
30500606 | Point | Lb | Tons | Clinker | Produced | ClinkerTonsProduced |  | 50200501 | Point | Lb | Tons | Medical Waste | Burned | Medical WasteTonsBurned
30500606 | Point | Lb | Tons | Clinker | Produced | ClinkerTonsProduced |  | 50200501 | Point | Lb | Tons | Medical Waste | Burned | Medical WasteTonsBurned
30500606 | Point | Lb | Tons | Cement | Produced | CementTonsProduced |  | 50200501 | Point | Lb | Tons | Medical Waste | Burned | Medical WasteTonsBurned
30500606 | Point | Lb | Tons | Clinker | Produced | ClinkerTonsProduced |  | 50200501 | Point | Lb | Tons | Medical Waste | Burned | Medical WasteTonsBurned
30500606 | Point | Lb | Tons | Clinker | Produced | ClinkerTonsProduced |  | 50200501 | Point | Lb | Tons | Medical Waste | Burned | Medical WasteTonsBurned
30500606 | Point | Lb | Tons | Clinker | Produced | ClinkerTonsProduced |  | 50200501 | Point | Lb | Tons | Medical Waste | Burned | Medical WasteTonsBurned
30500606 | Point | Lb | Tons | Clinker | Produced | ClinkerTonsProduced |  | 50200501 | Point | Lb | Tons | Medical Waste | Burned | Medical WasteTonsBurned
30500606 | Point | Lb | Tons | Clinker | Produced | ClinkerTonsProduced |  | 50200501 | Point | Lb | Tons | Medical Waste | Burned | Medical WasteTonsBurned
30500606 | Point | Lb | Tons | Clinker | Produced | ClinkerTonsProduced |  | 50200501 | Point | Lb | Tons | Medical Waste | Burned | Medical WasteTonsBurned
30500606 | Point | Lb | Tons | Clinker | Produced | ClinkerTonsProduced |  | 50200501 | Point | Lb | Tons | Medical Waste | Burned | Medical WasteTonsBurned
30500606 | Point | Lb | Tons | Clinker | Produced | ClinkerTonsProduced |  | 50200501 | Point | Lb | Tons | Medical Waste | Burned | Medical WasteTonsBurned
30500606 | Point | Lb | Tons | Clinker | Produced | ClinkerTonsProduced |  | 50200501 | Point | Lb | Tons | Medical Waste | Burned | Medical WasteTonsBurned
30500606 | Point | Lb | Tons | Clinker | Produced | ClinkerTonsProduced |  | 50200501 | Point | Lb | Tons | Medical Waste | Burned | Medical WasteTonsBurned
30500607 | Point | Lb | Tons | Material | Unloaded | MaterialTonsUnloaded |  | 50200501 | Point | Lb | Tons | Medical Waste | Burned | Medical WasteTonsBurned
30500608 | Point | Lb | Ton-Years | Material | Stored | MaterialTon-YearsStored |  | 50200501 | Point | Lb | Tons | Medical Waste | Burned | Medical WasteTonsBurned
30500609 | Point | Lb | Tons | Material | Processed | MaterialTonsProcessed |  | 50200501 | Point | Lb | Tons | Medical Waste | Burned | Medical WasteTonsBurned
30500609 | Point | Lb | Tons | Material | Processed | MaterialTonsProcessed |  | 50200501 | Point | Lb | Tons | Medical Waste | Burned | Medical WasteTonsBurned
30500610 | Point | Lb | Tons | Material | Processed | MaterialTonsProcessed |  | 50200501 | Point | Lb | Tons | Medical Waste | Burned | Medical WasteTonsBurned
30500610 | Point | Lb | Tons | Material | Processed | MaterialTonsProcessed |  | 50200501 | Point | Lb | Tons | Medical Waste | Burned | Medical WasteTonsBurned
30500612 | Point | Lb | Tons | Material | Handled | MaterialTonsHandled |  | 50200501 | Point | Lb | Tons | Medical Waste | Burned | Medical WasteTonsBurned
30500612 | Point | Lb | Tons | Material | Handled | MaterialTonsHandled |  | 50200501 | Point | Lb | Tons | Medical Waste | Burned | Medical WasteTonsBurned
30500613 | Point | Lb | Tons | Cement | Produced | CementTonsProduced |  | 50200501 | Point | Lb | Tons | Medical Waste | Burned | Medical WasteTonsBurned
30500613 | Point | Lb | Tons | Cement | Produced | CementTonsProduced |  | 50200501 | Point | Lb | Tons | Medical Waste | Burned | Medical WasteTonsBurned
30500613 | Point | Lb | Tons | Cement | Produced | CementTonsProduced |  | 50200501 | Point | Lb | Tons | Medical Waste | Burned | Medical WasteTonsBurned
30500613 | Point | Lb | Tons | Raw Material | Processed | Raw MaterialTonsProcessed |  | 50200501 | Point | Lb | Tons | Medical Waste | Burned | Medical WasteTonsBurned
30500613 | Point | Lb | Tons | Cement | Produced | CementTonsProduced |  | 50200501 | Point | Lb | Tons | Medical Waste | Burned | Medical WasteTonsBurned
30500613 | Point | Lb | Tons | Material | Processed | MaterialTonsProcessed |  | 50200501 | Point | Lb | Tons | Medical Waste | Burned | Medical WasteTonsBurned
30500613 | Point | Lb | Tons | Cement | Produced | CementTonsProduced |  | 50200501 | Point | Lb | Tons | Medical Waste | Burned | Medical WasteTonsBurned
30500614 | Point | Lb | Tons | Clinker | Produced | ClinkerTonsProduced |  | 50200501 | Point | Lb | Tons | Medical Waste | Burned | Medical WasteTonsBurned
30500614 | Point | Lb | Tons | Clinker | Produced | ClinkerTonsProduced |  | 50200501 | Point | Lb | Tons | Medical Waste | Burned | Medical WasteTonsBurned
30500614 | Point | Lb | Tons | Clinker | Produced | ClinkerTonsProduced |  | 50200501 | Point | Lb | Tons | Medical Waste | Burned | Medical WasteTonsBurned
30500614 | Point | Lb | Tons | Cement | Produced | CementTonsProduced |  | 50200501 | Point | Lb | Tons | Medical Waste | Burned | Medical WasteTonsBurned
30500614 | Point | Lb | Tons | Clinker | Produced | ClinkerTonsProduced |  | 50200501 | Point | Lb | Tons | Medical Waste | Burned | Medical WasteTonsBurned
30500614 | Point | Lb | Tons | Clinker | Produced | ClinkerTonsProduced |  | 50200501 | Point | Lb | Tons | Medical Waste | Burned | Medical WasteTonsBurned
30500614 | Point | Lb | Tons | Clinker | Produced | ClinkerTonsProduced |  | 50200501 | Point | Lb | Tons | Medical Waste | Burned | Medical WasteTonsBurned
30500614 | Point | Lb | Tons | Cement | Produced | CementTonsProduced |  | 50200501 | Point | Lb | Tons | Medical Waste | Burned | Medical WasteTonsBurned
30500614 | Point | Lb | Tons | Clinker | Produced | ClinkerTonsProduced |  | 50200501 | Point | Lb | Tons | Medical Waste | Burned | Medical WasteTonsBurned
30500614 | Point | Lb | Tons | Clinker | Produced | ClinkerTonsProduced |  | 50200501 | Point | Lb | Tons | Medical Waste | Burned | Medical WasteTonsBurned
30500617 | Point | Lb | Tons | Cement | Produced | CementTonsProduced |  | 50200501 | Point | Lb | Tons | Medical Waste | Burned | Medical WasteTonsBurned
30500617 | Point | Lb | Tons | Cement | Produced | CementTonsProduced |  | 50200501 | Point | Lb | Tons | Medical Waste | Burned | Medical WasteTonsBurned
30500617 | Point | Lb | Tons | Material | Processed | MaterialTonsProcessed |  | 50200501 | Point | Lb | Tons | Medical Waste | Burned | Medical WasteTonsBurned
30500617 | Point | Lb | Tons | Cement | Produced | CementTonsProduced |  | 50200501 | Point | Lb | Tons | Medical Waste | Burned | Medical WasteTonsBurned
30500619 | Point | Lb | Tons | Cement | Produced | CementTonsProduced |  | 50200501 | Point | Lb | Tons | Medical Waste | Burned | Medical WasteTonsBurned
30500622 | Point | Lb | Tons | Clinker | Produced | ClinkerTonsProduced |  | 50200501 | Point | Lb | Tons | Medical Waste | Burned | Medical WasteTonsBurned
30500622 | Point | Lb | Tons | Clinker | Produced | ClinkerTonsProduced |  | 50200501 | Point | Lb | Tons | Medical Waste | Burned | Medical WasteTonsBurned
30500622 | Point | Lb | Tons | Clinker | Produced | ClinkerTonsProduced |  | 50200501 | Point | Lb | Tons | Medical Waste | Burned | Medical WasteTonsBurned
30500622 | Point | Lb | Tons | Clinker | Produced | ClinkerTonsProduced |  | 50200501 | Point | Lb | Tons | Medical Waste | Burned | Medical WasteTonsBurned
30500622 | Point | Lb | Tons | Clinker | Produced | ClinkerTonsProduced |  | 50200501 | Point | Lb | Tons | Medical Waste | Burned | Medical WasteTonsBurned
30500622 | Point | Lb | Tons | Clinker | Produced | ClinkerTonsProduced |  | 50200501 | Point | Lb | Tons | Medical Waste | Burned | Medical WasteTonsBurned
30500622 | Point | Lb | Tons | Clinker | Produced | ClinkerTonsProduced |  | 50200501 | Point | Lb | Tons | Medical Waste | Burned | Medical WasteTonsBurned
30500622 | Point | Lb | Tons | Clinker | Produced | ClinkerTonsProduced |  | 50200501 | Point | Lb | Tons | Medical Waste | Burned | Medical WasteTonsBurned
30500622 | Point | Lb | Tons | Clinker | Produced | ClinkerTonsProduced |  | 50200501 | Point | Lb | Tons | Medical Waste | Burned | Medical WasteTonsBurned
30500622 | Point | Lb | Tons | Clinker | Produced | ClinkerTonsProduced |  | 50200501 | Point | Lb | Tons | Medical Waste | Burned | Medical WasteTonsBurned
30500622 | Point | Lb | Tons | Clinker | Produced | ClinkerTonsProduced |  | 50200501 | Point | Lb | Tons | Medical Waste | Burned | Medical WasteTonsBurned
30500622 | Point | Lb | Tons | Clinker | Produced | ClinkerTonsProduced |  | 50200501 | Point | Lb | Tons | Medical Waste | Burned | Medical WasteTonsBurned
30500622 | Point | Lb | Tons | Clinker | Produced | ClinkerTonsProduced |  | 50200501 | Point | Lb | Tons | Medical Waste | Burned | Medical WasteTonsBurned
30500622 | Point | Lb | Tons | Clinker | Produced | ClinkerTonsProduced |  | 50200501 | Point | Lb | Tons | Medical Waste | Burned | Medical WasteTonsBurned
30500622 | Point | Lb | Tons | Clinker | Produced | ClinkerTonsProduced |  | 50200501 | Point | Lb | Tons | Medical Waste | Burned | Medical WasteTonsBurned
30500622 | Point | Lb | Tons | Clinker | Produced | ClinkerTonsProduced |  | 50200501 | Point | Lb | Tons | Medical Waste | Burned | Medical WasteTonsBurned
30500622 | Point | Lb | Tons | Clinker | Produced | ClinkerTonsProduced |  | 50200501 | Point | Lb | Tons | Medical Waste | Burned | Medical WasteTonsBurned
30500622 | Point | Lb | Tons | Clinker | Produced | ClinkerTonsProduced |  | 50200501 | Point | Lb | Tons | Medical Waste | Burned | Medical WasteTonsBurned
30500622 | Point | Lb | Tons | Clinker | Produced | ClinkerTonsProduced |  | 50200501 | Point | Lb | Tons | Medical Waste | Burned | Medical WasteTonsBurned
30500622 | Point | Lb | Tons | Clinker | Produced | ClinkerTonsProduced |  | 50200501 | Point | Lb | Tons | Medical Waste | Burned | Medical WasteTonsBurned
30500622 | Point | Lb | Tons | Clinker | Produced | ClinkerTonsProduced |  | 50200501 | Point | Lb | Tons | Medical Waste | Burned | Medical WasteTonsBurned
30500622 | Point | Lb | Tons | Clinker | Produced | ClinkerTonsProduced |  | 50200501 | Point | Lb | Tons | Medical Waste | Burned | Medical WasteTonsBurned
30500622 | Point | Lb | Tons | Clinker | Produced | ClinkerTonsProduced |  | 50200501 | Point | Lb | Tons | Medical Waste | Burned | Medical WasteTonsBurned
30500622 | Point | Lb | Tons | Clinker | Produced | ClinkerTonsProduced |  | 50200501 | Point | Lb | Tons | Medical Waste | Burned | Medical WasteTonsBurned
30500622 | Point | Lb | Tons | Clinker | Produced | ClinkerTonsProduced |  | 50200501 | Point | Lb | Tons | Medical Waste | Burned | Medical WasteTonsBurned
30500622 | Point | Lb | Tons | Clinker | Produced | ClinkerTonsProduced |  | 50200501 | Point | Lb | Tons | Medical Waste | Burned | Medical WasteTonsBurned
30500622 | Point | Lb | Tons | Clinker | Produced | ClinkerTonsProduced |  | 50200501 | Point | Lb | Tons | Medical Waste | Burned | Medical WasteTonsBurned
30500622 | Point | Lb | Tons | Clinker | Produced | ClinkerTonsProduced |  | 50200501 | Point | Lb | Tons | Medical Waste | Burned | Medical WasteTonsBurned
30500622 | Point | Lb | Tons | Clinker | Produced | ClinkerTonsProduced |  | 50200501 | Point | Lb | Tons | Medical Waste | Burned | Medical WasteTonsBurned
30500622 | Point | Lb | Tons | Clinker | Produced | ClinkerTonsProduced |  | 50200501 | Point | Lb | Tons | Medical Waste | Burned | Medical WasteTonsBurned
30500622 | Point | Lb | Tons | Clinker | Produced | ClinkerTonsProduced |  | 50200501 | Point | Lb | Tons | Medical Waste | Burned | Medical WasteTonsBurned
30500622 | Point | Lb | Tons | Clinker | Produced | ClinkerTonsProduced |  | 50200501 | Point | Lb | Tons | Medical Waste | Burned | Medical WasteTonsBurned
30500622 | Point | Lb | Tons | Clinker | Produced | ClinkerTonsProduced |  | 50200501 | Point | Lb | Tons | Medical Waste | Burned | Medical WasteTonsBurned
30500622 | Point | Lb | Tons | Clinker | Produced | ClinkerTonsProduced |  | 50200501 | Point | Lb | Tons | Medical Waste | Burned | Medical WasteTonsBurned
30500622 | Point | Lb | Tons | Clinker | Produced | ClinkerTonsProduced |  | 50200501 | Point | Lb | Tons | Medical Waste | Burned | Medical WasteTonsBurned
30500622 | Point | Lb | Tons | Clinker | Produced | ClinkerTonsProduced |  | 50200501 | Point | Lb | Tons | Medical Waste | Burned | Medical WasteTonsBurned
30500622 | Point | Lb | Tons | Clinker | Produced | ClinkerTonsProduced |  | 50200501 | Point | Lb | Tons | Medical Waste | Burned | Medical WasteTonsBurned
30500622 | Point | Lb | Tons | Clinker | Produced | ClinkerTonsProduced |  | 50200501 | Point | Lb | Tons | Medical Waste | Burned | Medical WasteTonsBurned
30500622 | Point | Lb | Tons | Clinker | Produced | ClinkerTonsProduced |  | 50200501 | Point | Lb | Tons | Medical Waste | Burned | Medical WasteTonsBurned
30500622 | Point | Lb | Tons | Clinker | Produced | ClinkerTonsProduced |  | 50200501 | Point | Lb | Tons | Medical Waste | Burned | Medical WasteTonsBurned
30500622 | Point | Lb | Tons | Clinker | Produced | ClinkerTonsProduced |  | 50200501 | Point | Lb | Tons | Medical Waste | Burned | Medical WasteTonsBurned
30500622 | Point | Lb | Tons | Clinker | Produced | ClinkerTonsProduced |  | 50200501 | Point | Lb | Tons | Medical Waste | Burned | Medical WasteTonsBurned
30500622 | Point | Lb | Tons | Clinker | Produced | ClinkerTonsProduced |  | 50200501 | Point | Lb | Tons | Medical Waste | Burned | Medical WasteTonsBurned
30500622 | Point | Lb | Tons | Clinker | Produced | ClinkerTonsProduced |  | 50200501 | Point | Lb | Tons | Medical Waste | Burned | Medical WasteTonsBurned
30500622 | Point | Lb | Tons | Clinker | Produced | ClinkerTonsProduced |  | 50200501 | Point | Lb | Tons | Medical Waste | Burned | Medical WasteTonsBurned
30500622 | Point | Lb | Tons | Clinker | Produced | ClinkerTonsProduced |  | 50200501 | Point | Lb | Tons | Medical Waste | Burned | Medical WasteTonsBurned
30500622 | Point | Lb | Tons | Clinker | Produced | ClinkerTonsProduced |  | 50200501 | Point | Lb | Tons | Medical Waste | Burned | Medical WasteTonsBurned
30500622 | Point | Lb | Tons | Clinker | Produced | ClinkerTonsProduced |  | 50200501 | Point | Lb | Tons | Medical Waste | Burned | Medical WasteTonsBurned
30500622 | Point | Lb | Tons | Clinker | Produced | ClinkerTonsProduced |  | 50200501 | Point | Lb | Tons | Medical Waste | Burned | Medical WasteTonsBurned
30500622 | Point | Lb | Tons | Clinker | Produced | ClinkerTonsProduced |  | 50200501 | Point | Lb | Tons | Medical Waste | Burned | Medical WasteTonsBurned
30500622 | Point | Lb | Tons | Clinker | Produced | ClinkerTonsProduced |  | 50200501 | Point | Lb | Tons | Medical Waste | Burned | Medical WasteTonsBurned
30500622 | Point | Lb | Tons | Clinker | Produced | ClinkerTonsProduced |  | 50200501 | Point | Lb | Tons | Medical Waste | Burned | Medical WasteTonsBurned
30500622 | Point | Lb | Tons | Clinker | Produced | ClinkerTonsProduced |  | 50200501 | Point | Lb | Tons | Medical Waste | Burned | Medical WasteTonsBurned
30500622 | Point | Lb | Tons | Clinker | Produced | ClinkerTonsProduced |  | 50200501 | Point | Lb | Tons | Medical Waste | Burned | Medical WasteTonsBurned
30500622 | Point | Lb | Tons | Clinker | Produced | ClinkerTonsProduced |  | 50200501 | Point | Lb | Tons | Medical Waste | Burned | Medical WasteTonsBurned
30500622 | Point | Lb | Tons | Clinker | Produced | ClinkerTonsProduced |  | 50200501 | Point | Lb | Tons | Medical Waste | Burned | Medical WasteTonsBurned
30500622 | Point | Lb | Tons | Clinker | Produced | ClinkerTonsProduced |  | 50200501 | Point | Lb | Tons | Medical Waste | Burned | Medical WasteTonsBurned
30500622 | Point | Lb | Tons | Clinker | Produced | ClinkerTonsProduced |  | 50200501 | Point | Lb | Tons | Medical Waste | Burned | Medical WasteTonsBurned
30500622 | Point | Lb | Tons | Clinker | Produced | ClinkerTonsProduced |  | 50200501 | Point | Lb | Tons | Medical Waste | Burned | Medical WasteTonsBurned
30500622 | Point | Lb | Tons | Clinker | Produced | ClinkerTonsProduced |  | 50200501 | Point | Lb | Tons | Medical Waste | Burned | Medical WasteTonsBurned
30500622 | Point | Lb | Tons | Clinker | Produced | ClinkerTonsProduced |  | 50200501 | Point | Lb | Tons | Medical Waste | Burned | Medical WasteTonsBurned
30500622 | Point | Lb | Tons | Clinker | Produced | ClinkerTonsProduced |  | 50200501 | Point | Lb | Tons | Medical Waste | Burned | Medical WasteTonsBurned
30500622 | Point | Lb | Tons | Clinker | Produced | ClinkerTonsProduced |  | 50200501 | Point | Lb | Tons | Medical Waste | Burned | Medical WasteTonsBurned
30500622 | Point | Lb | Tons | Clinker | Produced | ClinkerTonsProduced |  | 50200501 | Point | Lb | Tons | Medical Waste | Burned | Medical WasteTonsBurned
30500622 | Point | Lb | Tons | Clinker | Produced | ClinkerTonsProduced |  | 50200501 | Point | Lb | Tons | Medical Waste | Burned | Medical WasteTonsBurned
30500622 | Point | Lb | Tons | Clinker | Produced | ClinkerTonsProduced |  | 50200501 | Point | Lb | Tons | Medical Waste | Burned | Medical WasteTonsBurned
30500622 | Point | Lb | Tons | Clinker | Produced | ClinkerTonsProduced |  | 50200501 | Point | Lb | Tons | Medical Waste | Burned | Medical WasteTonsBurned
30500622 | Point | Lb | Tons | Clinker | Produced | ClinkerTonsProduced |  | 50200501 | Point | Lb | Tons | Medical Waste | Burned | Medical WasteTonsBurned
30500622 | Point | Lb | Tons | Clinker | Produced | ClinkerTonsProduced |  | 50200501 | Point | Lb | Tons | Medical Waste | Burned | Medical WasteTonsBurned
30500622 | Point | Lb | Tons | Clinker | Produced | ClinkerTonsProduced |  | 50200501 | Point | Lb | Tons | Medical Waste | Burned | Medical WasteTonsBurned
30500622 | Point | Lb | Tons | Clinker | Produced | ClinkerTonsProduced |  | 50200501 | Point | Lb | Tons | Medical Waste | Burned | Medical WasteTonsBurned
30500622 | Point | Lb | Tons | Clinker | Produced | ClinkerTonsProduced |  | 50200501 | Point | Lb | Tons | Medical Waste | Burned | Medical WasteTonsBurned
30500622 | Point | Lb | Tons | Clinker | Produced | ClinkerTonsProduced |  | 50200501 | Point | Lb | Tons | Medical Waste | Burned | Medical WasteTonsBurned
30500622 | Point | Lb | Tons | Clinker | Produced | ClinkerTonsProduced |  | 50200501 | Point | Lb | Tons | Medical Waste | Burned | Medical WasteTonsBurned
30500622 | Point | Lb | Tons | Clinker | Produced | ClinkerTonsProduced |  | 50200501 | Point | Lb | Tons | Medical Waste | Burned | Medical WasteTonsBurned
30500622 | Point | Lb | Tons | Clinker | Produced | ClinkerTonsProduced |  | 50200501 | Point | Lb | Tons | Medical Waste | Burned | Medical WasteTonsBurned
30500622 | Point | Lb | Tons | Clinker | Produced | ClinkerTonsProduced |  | 50200501 | Point | Lb | Tons | Medical Waste | Burned | Medical WasteTonsBurned
30500622 | Point | Lb | Tons | Clinker | Produced | ClinkerTonsProduced |  | 50200501 | Point | Lb | Tons | Medical Waste | Burned | Medical WasteTonsBurned
30500622 | Point | Lb | Tons | Clinker | Produced | ClinkerTonsProduced |  | 50200501 | Point | Lb | Tons | Medical Waste | Burned | Medical WasteTonsBurned
30500622 | Point | Lb | Tons | Clinker | Produced | ClinkerTonsProduced |  | 50200501 | Point | Lb | Tons | Medical Waste | Burned | Medical WasteTonsBurned
30500622 | Point | Lb | Tons | Clinker | Produced | ClinkerTonsProduced |  | 50200501 | Point | Lb | Tons | Medical Waste | Burned | Medical WasteTonsBurned
30500622 | Point | Lb | Tons | Clinker | Produced | ClinkerTonsProduced |  | 50200501 | Point | Lb | Tons | Medical Waste | Burned | Medical WasteTonsBurned
30500622 | Point | Lb | Tons | Clinker | Produced | ClinkerTonsProduced |  | 50200501 | Point | Lb | Tons | Medical Waste | Burned | Medical WasteTonsBurned
30500622 | Point | Lb | Tons | Clinker | Produced | ClinkerTonsProduced |  | 50200501 | Point | Lb | Tons | Medical Waste | Burned | Medical WasteTonsBurned
30500622 | Point | Lb | Tons | Clinker | Produced | ClinkerTonsProduced |  | 50200501 | Point | Lb | Tons | Medical Waste | Burned | Medical WasteTonsBurned
30500622 | Point | Lb | Tons | Clinker | Produced | ClinkerTonsProduced |  | 50200501 | Point | Lb | Tons | Medical Waste | Burned | Medical WasteTonsBurned
30500622 | Point | Lb | Tons | Clinker | Produced | ClinkerTonsProduced |  | 50200501 | Point | Lb | Tons | Medical Waste | Burned | Medical WasteTonsBurned
30500622 | Point | Lb | Tons | Clinker | Produced | ClinkerTonsProduced |  | 50200501 | Point | Lb | Tons | Medical Waste | Burned | Medical WasteTonsBurned
30500622 | Point | Lb | Tons | Clinker | Produced | ClinkerTonsProduced |  | 50200501 | Point | Lb | Tons | Medical Waste | Burned | Medical WasteTonsBurned
30500622 | Point | Lb | Tons | Clinker | Produced | ClinkerTonsProduced |  | 50200501 | Point | Lb | Tons | Medical Waste | Burned | Medical WasteTonsBurned
30500622 | Point | Lb | Tons | Clinker | Produced | ClinkerTonsProduced |  | 50200501 | Point | Lb | Tons | Medical Waste | Burned | Medical WasteTonsBurned
30500622 | Point | Lb | Tons | Clinker | Produced | ClinkerTonsProduced |  | 50200501 | Point | Lb | Tons | Medical Waste | Burned | Medical WasteTonsBurned
30500622 | Point | Lb | Tons | Clinker | Produced | ClinkerTonsProduced |  | 50200501 | Point | Lb | Tons | Medical Waste | Burned | Medical WasteTonsBurned
30500622 | Point | Lb | Tons | Clinker | Produced | ClinkerTonsProduced |  | 50200501 | Point | Lb | Tons | Medical Waste | Burned | Medical WasteTonsBurned
30500623 | Point | Lb | Tons | Clinker | Produced | ClinkerTonsProduced |  | 50200501 | Point | Lb | Tons | Medical Waste | Burned | Medical WasteTonsBurned
30500623 | Point | Lb | Tons | Clinker | Produced | ClinkerTonsProduced |  | 50200501 | Point | Lb | Tons | Medical Waste | Burned | Medical WasteTonsBurned
30500623 | Point | Lb | Tons | Clinker | Produced | ClinkerTonsProduced |  | 50200501 | Point | Lb | Tons | Medical Waste | Burned | Medical WasteTonsBurned
30500623 | Point | Lb | Tons | Clinker | Produced | ClinkerTonsProduced |  | 50200501 | Point | Lb | Tons | Medical Waste | Burned | Medical WasteTonsBurned
30500623 | Point | Lb | Tons | Clinker | Produced | ClinkerTonsProduced |  | 50200501 | Point | Lb | Tons | Medical Waste | Burned | Medical WasteTonsBurned
30500623 | Point | Lb | Tons | Clinker | Produced | ClinkerTonsProduced |  | 50200501 | Point | Lb | Tons | Medical Waste | Burned | Medical WasteTonsBurned
30500623 | Point | Lb | Tons | Clinker | Produced | ClinkerTonsProduced |  | 50200501 | Point | Lb | Tons | Medical Waste | Burned | Medical WasteTonsBurned
30500623 | Point | Lb | Tons | Clinker | Produced | ClinkerTonsProduced |  | 50200501 | Point | Lb | Tons | Medical Waste | Burned | Medical WasteTonsBurned
30500623 | Point | Lb | Tons | Clinker | Produced | ClinkerTonsProduced |  | 50200501 | Point | Lb | Tons | Medical Waste | Burned | Medical WasteTonsBurned
30500623 | Point | Lb | Tons | Clinker | Produced | ClinkerTonsProduced |  | 50200501 | Point | Lb | Tons | Medical Waste | Burned | Medical WasteTonsBurned
30500623 | Point | Lb | Tons | Clinker | Produced | ClinkerTonsProduced |  | 50200501 | Point | Lb | Tons | Medical Waste | Burned | Medical WasteTonsBurned
30500623 | Point | Lb | Tons | Clinker | Produced | ClinkerTonsProduced |  | 50200501 | Point | Lb | Tons | Medical Waste | Burned | Medical WasteTonsBurned
30500623 | Point | Lb | Tons | Clinker | Produced | ClinkerTonsProduced |  | 50200501 | Point | Lb | Tons | Medical Waste | Burned | Medical WasteTonsBurned
30500623 | Point | Lb | Tons | Clinker | Produced | ClinkerTonsProduced |  | 50200501 | Point | Lb | Tons | Medical Waste | Burned | Medical WasteTonsBurned
30500623 | Point | Lb | Tons | Clinker | Produced | ClinkerTonsProduced |  | 50200501 | Point | Lb | Tons | Medical Waste | Burned | Medical WasteTonsBurned
30500623 | Point | Lb | Tons | Clinker | Produced | ClinkerTonsProduced |  | 50200501 | Point | Lb | Tons | Medical Waste | Burned | Medical WasteTonsBurned
30500623 | Point | Lb | Tons | Clinker | Produced | ClinkerTonsProduced |  | 50200501 | Point | Lb | Tons | Medical Waste | Burned | Medical WasteTonsBurned
30500623 | Point | Lb | Tons | Clinker | Produced | ClinkerTonsProduced |  | 50200501 | Point | Lb | Tons | Medical Waste | Burned | Medical WasteTonsBurned
30500623 | Point | Lb | Tons | Clinker | Produced | ClinkerTonsProduced |  | 50200501 | Point | Lb | Tons | Medical Waste | Burned | Medical WasteTonsBurned
30500623 | Point | Lb | Tons | Clinker | Produced | ClinkerTonsProduced |  | 50200501 | Point | Lb | Tons | Medical Waste | Burned | Medical WasteTonsBurned
30500623 | Point | Lb | Tons | Clinker | Produced | ClinkerTonsProduced |  | 50200501 | Point | Lb | Tons | Medical Waste | Burned | Medical WasteTonsBurned
30500623 | Point | Lb | Tons | Clinker | Produced | ClinkerTonsProduced |  | 50200501 | Point | Lb | Tons | Medical Waste | Burned | Medical WasteTonsBurned
30500623 | Point | Lb | Tons | Clinker | Produced | ClinkerTonsProduced |  | 50200501 | Point | Lb | Tons | Medical Waste | Burned | Medical WasteTonsBurned
30500623 | Point | Lb | Tons | Clinker | Produced | ClinkerTonsProduced |  | 50200501 | Point | Lb | Tons | Medical Waste | Burned | Medical WasteTonsBurned
30500623 | Point | Lb | Tons | Clinker | Produced | ClinkerTonsProduced |  | 50200501 | Point | Lb | Tons | Medical Waste | Burned | Medical WasteTonsBurned
30500623 | Point | Lb | Tons | Clinker | Produced | ClinkerTonsProduced |  | 50200501 | Point | Lb | Tons | Medical Waste | Burned | Medical WasteTonsBurned
30500623 | Point | Lb | Tons | Clinker | Produced | ClinkerTonsProduced |  | 50200501 | Point | Lb | Tons | Medical Waste | Burned | Medical WasteTonsBurned
30500623 | Point | Lb | Tons | Clinker | Produced | ClinkerTonsProduced |  | 50200501 | Point | Lb | Tons | Medical Waste | Burned | Medical WasteTonsBurned
30500623 | Point | Lb | Tons | Clinker | Produced | ClinkerTonsProduced |  | 50200501 | Point | Lb | Tons | Medical Waste | Burned | Medical WasteTonsBurned
30500623 | Point | Lb | Tons | Clinker | Produced | ClinkerTonsProduced |  | 50200501 | Point | Lb | Tons | Medical Waste | Burned | Medical WasteTonsBurned
30500623 | Point | Lb | Tons | Clinker | Produced | ClinkerTonsProduced |  | 50200501 | Point | Lb | Tons | Medical Waste | Burned | Medical WasteTonsBurned
30500623 | Point | Lb | Tons | Clinker | Produced | ClinkerTonsProduced |  | 50200501 | Point | Lb | Tons | Medical Waste | Burned | Medical WasteTonsBurned
30500623 | Point | Lb | Tons | Clinker | Produced | ClinkerTonsProduced |  | 50200501 | Point | Lb | Tons | Medical Waste | Burned | Medical WasteTonsBurned
30500623 | Point | Lb | Tons | Clinker | Produced | ClinkerTonsProduced |  | 50200501 | Point | Lb | Tons | Medical Waste | Burned | Medical WasteTonsBurned
30500623 | Point | Lb | Tons | Clinker | Produced | ClinkerTonsProduced |  | 50200501 | Point | Lb | Tons | Medical Waste | Burned | Medical WasteTonsBurned
30500623 | Point | Lb | Tons | Clinker | Produced | ClinkerTonsProduced |  | 50200501 | Point | Lb | Tons | Medical Waste | Burned | Medical WasteTonsBurned
30500623 | Point | Lb | Tons | Clinker | Produced | ClinkerTonsProduced |  | 50200501 | Point | Lb | Tons | Medical Waste | Burned | Medical WasteTonsBurned
30500623 | Point | Lb | Tons | Clinker | Produced | ClinkerTonsProduced |  | 50200501 | Point | Lb | Tons | Medical Waste | Burned | Medical WasteTonsBurned
30500623 | Point | Lb | Tons | Clinker | Produced | ClinkerTonsProduced |  | 50200501 | Point | Lb | Tons | Medical Waste | Burned | Medical WasteTonsBurned
30500623 | Point | Lb | Tons | Clinker | Produced | ClinkerTonsProduced |  | 50200501 | Point | Lb | Tons | Medical Waste | Burned | Medical WasteTonsBurned
30500623 | Point | Lb | Tons | Clinker | Produced | ClinkerTonsProduced |  | 50200501 | Point | Lb | Tons | Medical Waste | Burned | Medical WasteTonsBurned
30500623 | Point | Lb | Tons | Clinker | Produced | ClinkerTonsProduced |  | 50200501 | Point | Lb | Tons | Medical Waste | Burned | Medical WasteTonsBurned
30500623 | Point | Lb | Tons | Clinker | Produced | ClinkerTonsProduced |  | 50200501 | Point | Lb | Tons | Medical Waste | Burned | Medical WasteTonsBurned
30500623 | Point | Lb | Tons | Clinker | Produced | ClinkerTonsProduced |  | 50200501 | Point | Lb | Tons | Medical Waste | Burned | Medical WasteTonsBurned
30500623 | Point | Lb | Tons | Clinker | Produced | ClinkerTonsProduced |  | 50200501 | Point | Lb | Tons | Medical Waste | Burned | Medical WasteTonsBurned
30500623 | Point | Lb | Tons | Clinker | Produced | ClinkerTonsProduced |  | 50200501 | Point | Lb | Tons | Medical Waste | Burned | Medical WasteTonsBurned
30500623 | Point | Lb | Tons | Clinker | Produced | ClinkerTonsProduced |  | 50200503 | Point | Lb | Tons | Medical Waste | Burned | Medical WasteTonsBurned
30500623 | Point | Lb | Tons | Clinker | Produced | ClinkerTonsProduced |  | 50200503 | Point | Lb | Tons | Medical Waste | Burned | Medical WasteTonsBurned
30500623 | Point | Lb | Tons | Clinker | Produced | ClinkerTonsProduced |  | 50200503 | Point | Lb | Tons | Medical Waste | Burned | Medical WasteTonsBurned
30500623 | Point | Lb | Tons | Clinker | Produced | ClinkerTonsProduced |  | 50200503 | Point | Lb | Tons | Medical Waste | Burned | Medical WasteTonsBurned
30500623 | Point | Lb | Tons | Clinker | Produced | ClinkerTonsProduced |  | 50200503 | Point | Lb | Tons | Medical Waste | Burned | Medical WasteTonsBurned
30500623 | Point | Lb | Tons | Clinker | Produced | ClinkerTonsProduced |  | 50200503 | Point | Lb | Tons | Medical Waste | Burned | Medical WasteTonsBurned
30500623 | Point | Lb | Tons | Clinker | Produced | ClinkerTonsProduced |  | 50200503 | Point | Lb | Tons | Medical Waste | Burned | Medical WasteTonsBurned
30500623 | Point | Lb | Tons | Clinker | Produced | ClinkerTonsProduced |  | 50200503 | Point | Lb | Tons | Medical Waste | Burned | Medical WasteTonsBurned
30500623 | Point | Lb | Tons | Clinker | Produced | ClinkerTonsProduced |  | 50200503 | Point | Lb | Tons | Medical Waste | Burned | Medical WasteTonsBurned
30500623 | Point | Lb | Tons | Clinker | Produced | ClinkerTonsProduced |  | 50200503 | Point | Lb | Tons | Medical Waste | Burned | Medical WasteTonsBurned
30500623 | Point | Lb | Tons | Clinker | Produced | ClinkerTonsProduced |  | 50200503 | Point | Lb | Tons | Medical Waste | Burned | Medical WasteTonsBurned
30500623 | Point | Lb | Tons | Clinker | Produced | ClinkerTonsProduced |  | 50200503 | Point | Lb | Tons | Medical Waste | Burned | Medical WasteTonsBurned
30500623 | Point | Lb | Tons | Clinker | Produced | ClinkerTonsProduced |  | 50200503 | Point | Lb | Tons | Medical Waste | Burned | Medical WasteTonsBurned
30500623 | Point | Lb | Tons | Clinker | Produced | ClinkerTonsProduced |  | 50200503 | Point | Lb | Tons | Medical Waste | Burned | Medical WasteTonsBurned
30500623 | Point | Lb | Tons | Clinker | Produced | ClinkerTonsProduced |  | 50200503 | Point | Lb | Tons | Medical Waste | Burned | Medical WasteTonsBurned
30500623 | Point | Lb | Tons | Clinker | Produced | ClinkerTonsProduced |  | 50200503 | Point | Lb | Tons | Medical Waste | Burned | Medical WasteTonsBurned
30500623 | Point | Lb | Tons | Clinker | Produced | ClinkerTonsProduced |  | 50200503 | Point | Lb | Tons | Medical Waste | Burned | Medical WasteTonsBurned
30500623 | Point | Lb | Tons | Clinker | Produced | ClinkerTonsProduced |  | 50200503 | Point | Lb | Tons | Medical Waste | Burned | Medical WasteTonsBurned
30500623 | Point | Lb | Tons | Clinker | Produced | ClinkerTonsProduced |  | 50200503 | Point | Lb | Tons | Medical Waste | Burned | Medical WasteTonsBurned
30500623 | Point | Lb | Tons | Clinker | Produced | ClinkerTonsProduced |  | 50200503 | Point | Lb | Tons | Medical Waste | Burned | Medical WasteTonsBurned
30500623 | Point | Lb | Tons | Clinker | Produced | ClinkerTonsProduced |  | 50200503 | Point | Lb | Tons | Medical Waste | Burned | Medical WasteTonsBurned
30500623 | Point | Lb | Tons | Clinker | Produced | ClinkerTonsProduced |  | 50200503 | Point | Lb | Tons | Medical Waste | Burned | Medical WasteTonsBurned
30500623 | Point | Lb | Tons | Clinker | Produced | ClinkerTonsProduced |  | 50200503 | Point | Lb | Tons | Medical Waste | Burned | Medical WasteTonsBurned
30500623 | Point | Lb | Tons | Clinker | Produced | ClinkerTonsProduced |  | 50200503 | Point | Lb | Tons | Medical Waste | Burned | Medical WasteTonsBurned
30500623 | Point | Lb | Tons | Clinker | Produced | ClinkerTonsProduced |  | 50200503 | Point | Lb | Tons | Medical Waste | Burned | Medical WasteTonsBurned
30500623 | Point | Lb | Tons | Clinker | Produced | ClinkerTonsProduced |  | 50200503 | Point | Lb | Tons | Medical Waste | Burned | Medical WasteTonsBurned
30500623 | Point | Lb | Tons | Clinker | Produced | ClinkerTonsProduced |  | 50200503 | Point | Lb | Tons | Medical Waste | Burned | Medical WasteTonsBurned
30500623 | Point | Lb | Tons | Clinker | Produced | ClinkerTonsProduced |  | 50200503 | Point | Lb | Tons | Medical Waste | Burned | Medical WasteTonsBurned
30500623 | Point | Lb | Tons | Clinker | Produced | ClinkerTonsProduced |  | 50200503 | Point | Lb | Tons | Medical Waste | Burned | Medical WasteTonsBurned
30500623 | Point | Lb | Tons | Clinker | Produced | ClinkerTonsProduced |  | 50200503 | Point | Lb | Tons | Medical Waste | Burned | Medical WasteTonsBurned
30500623 | Point | Lb | Tons | Clinker | Produced | ClinkerTonsProduced |  | 50200503 | Point | Lb | Tons | Medical Waste | Burned | Medical WasteTonsBurned
30500623 | Point | Lb | Tons | Clinker | Produced | ClinkerTonsProduced |  | 50200503 | Point | Lb | Tons | Medical Waste | Burned | Medical WasteTonsBurned
30500623 | Point | Lb | Tons | Clinker | Produced | ClinkerTonsProduced |  | 50200503 | Point | Lb | Tons | Medical Waste | Burned | Medical WasteTonsBurned
30500623 | Point | Lb | Tons | Clinker | Produced | ClinkerTonsProduced |  | 50200503 | Point | Lb | Tons | Medical Waste | Burned | Medical WasteTonsBurned
30500623 | Point | Lb | Tons | Clinker | Produced | ClinkerTonsProduced |  | 50200503 | Point | Lb | Tons | Medical Waste | Burned | Medical WasteTonsBurned
30500623 | Point | Lb | Tons | Clinker | Produced | ClinkerTonsProduced |  | 50200503 | Point | Lb | Tons | Medical Waste | Burned | Medical WasteTonsBurned
30500623 | Point | Lb | Tons | Clinker | Produced | ClinkerTonsProduced |  | 50200503 | Point | Lb | Tons | Medical Waste | Burned | Medical WasteTonsBurned
30500623 | Point | Lb | Tons | Clinker | Produced | ClinkerTonsProduced |  | 50200503 | Point | Lb | Tons | Medical Waste | Burned | Medical WasteTonsBurned
30500623 | Point | Lb | Tons | Clinker | Produced | ClinkerTonsProduced |  | 50200503 | Point | Lb | Tons | Medical Waste | Burned | Medical WasteTonsBurned
30500623 | Point | Lb | Tons | Clinker | Produced | ClinkerTonsProduced |  | 50200503 | Point | Lb | Tons | Medical Waste | Burned | Medical WasteTonsBurned
30500623 | Point | Lb | Tons | Clinker | Produced | ClinkerTonsProduced |  | 50200503 | Point | Lb | Tons | Medical Waste | Burned | Medical WasteTonsBurned
30500623 | Point | Lb | Tons | Clinker | Produced | ClinkerTonsProduced |  | 50200503 | Point | Lb | Tons | Medical Waste | Burned | Medical WasteTonsBurned
30500623 | Point | Lb | Tons | Clinker | Produced | ClinkerTonsProduced |  | 50200503 | Point | Lb | Tons | Medical Waste | Burned | Medical WasteTonsBurned
30500623 | Point | Lb | Tons | Clinker | Produced | ClinkerTonsProduced |  | 50200503 | Point | Lb | Tons | Medical Waste | Burned | Medical WasteTonsBurned
30500623 | Point | Lb | Tons | Clinker | Produced | ClinkerTonsProduced |  | 50200503 | Point | Lb | Tons | Medical Waste | Burned | Medical WasteTonsBurned
30500623 | Point | Lb | Tons | Clinker | Produced | ClinkerTonsProduced |  | 50200503 | Point | Lb | Tons | Medical Waste | Burned | Medical WasteTonsBurned
30500623 | Point | Lb | Tons | Clinker | Produced | ClinkerTonsProduced |  | 50200503 | Point | Lb | Tons | Medical Waste | Burned | Medical WasteTonsBurned
30500623 | Point | Lb | Tons | Clinker | Produced | ClinkerTonsProduced |  | 50200503 | Point | Lb | Tons | Medical Waste | Burned | Medical WasteTonsBurned
30500624 | Point | Lb | Tons | Material | Processed | MaterialTonsProcessed |  | 50200503 | Point | Lb | Tons | Medical Waste | Burned | Medical WasteTonsBurned
30500625 | Point | Lb | Tons | Material | Processed | MaterialTonsProcessed |  | 50200503 | Point | Lb | Tons | Medical Waste | Burned | Medical WasteTonsBurned
30500626 | Point | Lb | Tons | Material | Processed | MaterialTonsProcessed |  | 50200503 | Point | Lb | Tons | Medical Waste | Burned | Medical WasteTonsBurned
30500627 | Point | Lb | Tons | Material | Processed | MaterialTonsProcessed |  | 50200503 | Point | Lb | Tons | Medical Waste | Burned | Medical WasteTonsBurned
30500628 | Point | Lb | Tons | Material | Processed | MaterialTonsProcessed |  | 50200503 | Point | Lb | Tons | Medical Waste | Burned | Medical WasteTonsBurned
30500629 | Point | Lb | Tons | Material | Processed | MaterialTonsProcessed |  | 50200503 | Point | Lb | Tons | Medical Waste | Burned | Medical WasteTonsBurned
30500706 | Point | Lb | Tons | Clinker | Produced | ClinkerTonsProduced |  | 50200503 | Point | Lb | Tons | Medical Waste | Burned | Medical WasteTonsBurned
30500706 | Point | Lb | Tons | Clinker | Produced | ClinkerTonsProduced |  | 50200503 | Point | Lb | Tons | Medical Waste | Burned | Medical WasteTonsBurned
30500706 | Point | Lb | Tons | Clinker | Produced | ClinkerTonsProduced |  | 50200503 | Point | Lb | Tons | Medical Waste | Burned | Medical WasteTonsBurned
30500706 | Point | Lb | Tons | Clinker | Produced | ClinkerTonsProduced |  | 50200503 | Point | Lb | Tons | Medical Waste | Burned | Medical WasteTonsBurned
30500706 | Point | Lb | Tons | Clinker | Produced | ClinkerTonsProduced |  | 50200503 | Point | Lb | Tons | Medical Waste | Burned | Medical WasteTonsBurned
30500706 | Point | Lb | Tons | Clinker | Produced | ClinkerTonsProduced |  | 50200503 | Point | Lb | Tons | Medical Waste | Burned | Medical WasteTonsBurned
30500706 | Point | Lb | Tons | Clinker | Produced | ClinkerTonsProduced |  | 50200503 | Point | Lb | Tons | Medical Waste | Burned | Medical WasteTonsBurned
30500706 | Point | Lb | Tons | Clinker | Produced | ClinkerTonsProduced |  | 50200503 | Point | Lb | Tons | Medical Waste | Burned | Medical WasteTonsBurned
30500706 | Point | Lb | Tons | Clinker | Produced | ClinkerTonsProduced |  | 50200503 | Point | Lb | Tons | Medical Waste | Burned | Medical WasteTonsBurned
30500706 | Point | Lb | Tons | Clinker | Produced | ClinkerTonsProduced |  | 50200503 | Point | Lb | Tons | Medical Waste | Burned | Medical WasteTonsBurned
30500706 | Point | Lb | Tons | Clinker | Produced | ClinkerTonsProduced |  | 50200503 | Point | Lb | Tons | Medical Waste | Burned | Medical WasteTonsBurned
30500706 | Point | Lb | Tons | Clinker | Produced | ClinkerTonsProduced |  | 50200503 | Point | Lb | Tons | Medical Waste | Burned | Medical WasteTonsBurned
30500706 | Point | Lb | Tons | Clinker | Produced | ClinkerTonsProduced |  | 50200503 | Point | Lb | Tons | Medical Waste | Burned | Medical WasteTonsBurned
30500706 | Point | Lb | Tons | Clinker | Produced | ClinkerTonsProduced |  | 50200503 | Point | Lb | Tons | Medical Waste | Burned | Medical WasteTonsBurned
30500706 | Point | Lb | Tons | Clinker | Produced | ClinkerTonsProduced |  | 50200503 | Point | Lb | Tons | Medical Waste | Burned | Medical WasteTonsBurned
30500706 | Point | Lb | Tons | Clinker | Produced | ClinkerTonsProduced |  | 50200503 | Point | Lb | Tons | Medical Waste | Burned | Medical WasteTonsBurned
30500706 | Point | Lb | Tons | Clinker | Produced | ClinkerTonsProduced |  | 50200503 | Point | Lb | Tons | Medical Waste | Burned | Medical WasteTonsBurned
30500706 | Point | Lb | Tons | Clinker | Produced | ClinkerTonsProduced |  | 50200503 | Point | Lb | Tons | Medical Waste | Burned | Medical WasteTonsBurned
30500706 | Point | Lb | Tons | Clinker | Produced | ClinkerTonsProduced |  | 50200503 | Point | Lb | Tons | Medical Waste | Burned | Medical WasteTonsBurned
30500706 | Point | Lb | Tons | Clinker | Produced | ClinkerTonsProduced |  | 50200503 | Point | Lb | Tons | Medical Waste | Burned | Medical WasteTonsBurned
30500706 | Point | Lb | Tons | Clinker | Produced | ClinkerTonsProduced |  | 50200503 | Point | Lb | Tons | Medical Waste | Burned | Medical WasteTonsBurned
30500706 | Point | Lb | Tons | Cement | Produced | CementTonsProduced |  | 50200503 | Point | Lb | Tons | Medical Waste | Burned | Medical WasteTonsBurned
30500706 | Point | Lb | Tons | Clinker | Produced | ClinkerTonsProduced |  | 50200503 | Point | Lb | Tons | Medical Waste | Burned | Medical WasteTonsBurned
30500706 | Point | Lb | Tons | Clinker | Produced | ClinkerTonsProduced |  | 50200503 | Point | Lb | Tons | Medical Waste | Burned | Medical WasteTonsBurned
30500706 | Point | Lb | Tons | Cement | Produced | CementTonsProduced |  | 50200503 | Point | Lb | Tons | Medical Waste | Burned | Medical WasteTonsBurned
30500706 | Point | Lb | Tons | Clinker | Produced | ClinkerTonsProduced |  | 50200503 | Point | Lb | Tons | Medical Waste | Burned | Medical WasteTonsBurned
30500706 | Point | Lb | Tons | Clinker | Produced | ClinkerTonsProduced |  | 50200503 | Point | Lb | Tons | Medical Waste | Burned | Medical WasteTonsBurned
30500706 | Point | Lb | Tons | Clinker | Produced | ClinkerTonsProduced |  | 50200503 | Point | Lb | Tons | Medical Waste | Burned | Medical WasteTonsBurned
30500706 | Point | Lb | Tons | Clinker | Produced | ClinkerTonsProduced |  | 50200503 | Point | Lb | Tons | Medical Waste | Burned | Medical WasteTonsBurned
30500706 | Point | Lb | Tons | Clinker | Produced | ClinkerTonsProduced |  | 50200503 | Point | Lb | Tons | Medical Waste | Burned | Medical WasteTonsBurned
30500706 | Point | Lb | Tons | Clinker | Produced | ClinkerTonsProduced |  | 50200503 | Point | Lb | Tons | Medical Waste | Burned | Medical WasteTonsBurned
30500706 | Point | Lb | Tons | Clinker | Produced | ClinkerTonsProduced |  | 50200503 | Point | Lb | Tons | Medical Waste | Burned | Medical WasteTonsBurned
30500706 | Point | Lb | Tons | Clinker | Produced | ClinkerTonsProduced |  | 50200503 | Point | Lb | Tons | Medical Waste | Burned | Medical WasteTonsBurned
30500706 | Point | Lb | Tons | Clinker | Produced | ClinkerTonsProduced |  | 50200503 | Point | Lb | Tons | Medical Waste | Burned | Medical WasteTonsBurned
30500706 | Point | Lb | Tons | Cement | Produced | CementTonsProduced |  | 50200503 | Point | Lb | Tons | Medical Waste | Burned | Medical WasteTonsBurned
30500706 | Point | Lb | Tons | Clinker | Produced | ClinkerTonsProduced |  | 50200503 | Point | Lb | Tons | Medical Waste | Burned | Medical WasteTonsBurned
30500706 | Point | Lb | Tons | Clinker | Produced | ClinkerTonsProduced |  | 50200503 | Point | Lb | Tons | Medical Waste | Burned | Medical WasteTonsBurned
30500706 | Point | Lb | Tons | Clinker | Produced | ClinkerTonsProduced |  | 50200503 | Point | Lb | Tons | Medical Waste | Burned | Medical WasteTonsBurned
30500706 | Point | Lb | Tons | Clinker | Produced | ClinkerTonsProduced |  | 50200503 | Point | Lb | Tons | Medical Waste | Burned | Medical WasteTonsBurned
30500706 | Point | Lb | Tons | Clinker | Produced | ClinkerTonsProduced |  | 50200503 | Point | Lb | Tons | Medical Waste | Burned | Medical WasteTonsBurned
30500706 | Point | Lb | Tons | Clinker | Produced | ClinkerTonsProduced |  | 50200503 | Point | Lb | Tons | Medical Waste | Burned | Medical WasteTonsBurned
30500706 | Point | Lb | Tons | Clinker | Produced | ClinkerTonsProduced |  | 50200503 | Point | Lb | Tons | Medical Waste | Burned | Medical WasteTonsBurned
30500706 | Point | Lb | Tons | Clinker | Produced | ClinkerTonsProduced |  | 50200503 | Point | Lb | Tons | Medical Waste | Burned | Medical WasteTonsBurned
30500706 | Point | Lb | Tons | Clinker | Produced | ClinkerTonsProduced |  | 50200503 | Point | Lb | Tons | Medical Waste | Burned | Medical WasteTonsBurned
30500706 | Point | Lb | Tons | Clinker | Produced | ClinkerTonsProduced |  | 50200503 | Point | Lb | Tons | Medical Waste | Burned | Medical WasteTonsBurned
30500706 | Point | Lb | Tons | Clinker | Produced | ClinkerTonsProduced |  | 50200503 | Point | Lb | Tons | Medical Waste | Burned | Medical WasteTonsBurned
30500706 | Point | Lb | Tons | Clinker | Produced | ClinkerTonsProduced |  | 50200503 | Point | Lb | Tons | Medical Waste | Burned | Medical WasteTonsBurned
30500706 | Point | Lb | Tons | Clinker | Produced | ClinkerTonsProduced |  | 50200503 | Point | Lb | Tons | Medical Waste | Burned | Medical WasteTonsBurned
30500706 | Point | Lb | Tons | Clinker | Produced | ClinkerTonsProduced |  | 50200503 | Point | Lb | Tons | Medical Waste | Burned | Medical WasteTonsBurned
30500706 | Point | Lb | Tons | Clinker | Produced | ClinkerTonsProduced |  | 50200503 | Point | Lb | Tons | Medical Waste | Burned | Medical WasteTonsBurned
30500706 | Point | Lb | Tons | Clinker | Produced | ClinkerTonsProduced |  | 50200503 | Point | Lb | Tons | Medical Waste | Burned | Medical WasteTonsBurned
30500706 | Point | Lb | Tons | Clinker | Produced | ClinkerTonsProduced |  | 50200503 | Point | Lb | Tons | Medical Waste | Burned | Medical WasteTonsBurned
30500706 | Point | Lb | Tons | Clinker | Produced | ClinkerTonsProduced |  | 50200503 | Point | Lb | Tons | Medical Waste | Burned | Medical WasteTonsBurned
30500706 | Point | Lb | Tons | Clinker | Produced | ClinkerTonsProduced |  | 50200503 | Point | Lb | Tons | Medical Waste | Burned | Medical WasteTonsBurned
30500706 | Point | Lb | Tons | Clinker | Produced | ClinkerTonsProduced |  | 50200503 | Point | Lb | Tons | Medical Waste | Burned | Medical WasteTonsBurned
30500706 | Point | Lb | Tons | Cement | Produced | CementTonsProduced |  | 50200503 | Point | Lb | Tons | Medical Waste | Burned | Medical WasteTonsBurned
30500706 | Point | Lb | Tons | Clinker | Produced | ClinkerTonsProduced |  | 50200503 | Point | Lb | Tons | Medical Waste | Burned | Medical WasteTonsBurned
30500706 | Point | Lb | Tons | Clinker | Produced | ClinkerTonsProduced |  | 50200503 | Point | Lb | Tons | Medical Waste | Burned | Medical WasteTonsBurned
30500706 | Point | Lb | Tons | Cement | Produced | CementTonsProduced |  | 50200503 | Point | Lb | Tons | Medical Waste | Burned | Medical WasteTonsBurned
30500706 | Point | Lb | Tons | Cement | Produced | CementTonsProduced |  | 50200503 | Point | Lb | Tons | Medical Waste | Burned | Medical WasteTonsBurned
30500706 | Point | Lb | Tons | Clinker | Produced | ClinkerTonsProduced |  | 50200503 | Point | Lb | Tons | Medical Waste | Burned | Medical WasteTonsBurned
30500706 | Point | Lb | Tons | Clinker | Produced | ClinkerTonsProduced |  | 50200503 | Point | Lb | Tons | Medical Waste | Burned | Medical WasteTonsBurned
30500706 | Point | Lb | Tons | Clinker | Produced | ClinkerTonsProduced |  | 50200503 | Point | Lb | Tons | Medical Waste | Burned | Medical WasteTonsBurned
30500706 | Point | Lb | Tons | Clinker | Produced | ClinkerTonsProduced |  | 50200503 | Point | Lb | Tons | Medical Waste | Burned | Medical WasteTonsBurned
30500706 | Point | Lb | Tons | Clinker | Produced | ClinkerTonsProduced |  | 50200503 | Point | Lb | Tons | Medical Waste | Burned | Medical WasteTonsBurned
30500706 | Point | Lb | Tons | Clinker | Produced | ClinkerTonsProduced |  | 50200503 | Point | Lb | Tons | Medical Waste | Burned | Medical WasteTonsBurned
30500706 | Point | Lb | Tons | Clinker | Produced | ClinkerTonsProduced |  | 50200503 | Point | Lb | Tons | Medical Waste | Burned | Medical WasteTonsBurned
30500706 | Point | Lb | Tons | Clinker | Produced | ClinkerTonsProduced |  | 50200503 | Point | Lb | Tons | Medical Waste | Burned | Medical WasteTonsBurned
30500706 | Point | Lb | Tons | Clinker | Produced | ClinkerTonsProduced |  | 50200503 | Point | Lb | Tons | Medical Waste | Burned | Medical WasteTonsBurned
30500706 | Point | Lb | Tons | Raw Material | Processed | Raw MaterialTonsProcessed |  | 50200503 | Point | Lb | Tons | Medical Waste | Burned | Medical WasteTonsBurned
30500706 | Point | Lb | Tons | Clinker | Produced | ClinkerTonsProduced |  | 50200503 | Point | Lb | Tons | Medical Waste | Burned | Medical WasteTonsBurned
30500706 | Point | Lb | Tons | Clinker | Produced | ClinkerTonsProduced |  | 50200503 | Point | Lb | Tons | Medical Waste | Burned | Medical WasteTonsBurned
30500706 | Point | Lb | Tons | Clinker | Produced | ClinkerTonsProduced |  | 50200503 | Point | Lb | Tons | Medical Waste | Burned | Medical WasteTonsBurned
30500706 | Point | Lb | Tons | Clinker | Produced | ClinkerTonsProduced |  | 50200503 | Point | Lb | Tons | Medical Waste | Burned | Medical WasteTonsBurned
30500706 | Point | Lb | Tons | Clinker | Produced | ClinkerTonsProduced |  | 50200503 | Point | Lb | Tons | Medical Waste | Burned | Medical WasteTonsBurned
30500706 | Point | Lb | Tons | Clinker | Produced | ClinkerTonsProduced |  | 50200505 | Point | Lb | Tons | Medical Waste | Burned | Medical WasteTonsBurned
30500706 | Point | Lb | Tons | Clinker | Produced | ClinkerTonsProduced |  | 50200505 | Point | Lb | Pounds | Waste | Burned | WastePoundsBurned
30500706 | Point | Lb | Tons | Clinker | Produced | ClinkerTonsProduced |  | 50200505 | Point | Lb | Pounds | Waste | Burned | WastePoundsBurned
30500706 | Point | Lb | Tons | Clinker | Produced | ClinkerTonsProduced |  | 50200505 | Point | ug | Kilograms | Waste | Burned | WasteKilogramsBurned
30500706 | Point | Lb | Tons | Clinker | Produced | ClinkerTonsProduced |  | 50200505 | Point | Lb | Pounds | Waste | Burned | WastePoundsBurned
30500706 | Point | Lb | Tons | Clinker | Produced | ClinkerTonsProduced |  | 50200505 | Point | Lb | Tons | Medical Waste | Burned | Medical WasteTonsBurned
30500706 | Point | Lb | Tons | Clinker | Produced | ClinkerTonsProduced |  | 50200505 | Point | Lb | Tons | Medical Waste | Burned | Medical WasteTonsBurned
30500706 | Point | Lb | Tons | Clinker | Produced | ClinkerTonsProduced |  | 50200505 | Point | Lb | Tons | Medical Waste | Burned | Medical WasteTonsBurned
30500706 | Point | Lb | Tons | Clinker | Produced | ClinkerTonsProduced |  | 50200505 | Point | Lb | Pounds | Waste | Burned | WastePoundsBurned
30500706 | Point | Lb | Tons | Clinker | Produced | ClinkerTonsProduced |  | 50200505 | Point | Lb | Pounds | Waste | Burned | WastePoundsBurned
30500706 | Point | Lb | Tons | Clinker | Produced | ClinkerTonsProduced |  | 50200505 | Point | Lb | Pounds | Waste | Burned | WastePoundsBurned
30500706 | Point | Lb | Tons | Clinker | Produced | ClinkerTonsProduced |  | 50200505 | Point | ug | Kilograms | Waste | Burned | WasteKilogramsBurned
30500706 | Point | Lb | Tons | Clinker | Produced | ClinkerTonsProduced |  | 50200505 | Point | Lb | Tons | Medical Waste | Burned | Medical WasteTonsBurned
30500706 | Point | Lb | Tons | Clinker | Produced | ClinkerTonsProduced |  | 50200505 | Point | ug | Kilograms | Waste | Burned | WasteKilogramsBurned
30500706 | Point | Lb | Tons | Clinker | Produced | ClinkerTonsProduced |  | 50200505 | Point | ug | Kilograms | Waste | Burned | WasteKilogramsBurned
30500706 | Point | Lb | Tons | Clinker | Produced | ClinkerTonsProduced |  | 50200505 | Point | Lb | Pounds | Waste | Burned | WastePoundsBurned
30500706 | Point | Lb | Tons | Clinker | Produced | ClinkerTonsProduced |  | 50200505 | Point | ug | Kilograms | Waste | Burned | WasteKilogramsBurned
30500706 | Point | Lb | Tons | Clinker | Produced | ClinkerTonsProduced |  | 50200505 | Point | Lb | Pounds | Waste | Burned | WastePoundsBurned
30500706 | Point | Lb | Tons | Clinker | Produced | ClinkerTonsProduced |  | 50200505 | Point | Lb | Tons | Medical Waste | Burned | Medical WasteTonsBurned
30500706 | Point | Lb | Tons | Clinker | Produced | ClinkerTonsProduced |  | 50200505 | Point | Lb | Pounds | Waste | Burned | WastePoundsBurned
30500706 | Point | Lb | Tons | Clinker | Produced | ClinkerTonsProduced |  | 50200505 | Point | Lb | Tons | Medical Waste | Burned | Medical WasteTonsBurned
30500706 | Point | Lb | Tons | Clinker | Produced | ClinkerTonsProduced |  | 50200505 | Point | Lb | Tons | Medical Waste | Burned | Medical WasteTonsBurned
30500706 | Point | Lb | Tons | Clinker | Produced | ClinkerTonsProduced |  | 50200505 | Point | Lb | Pounds | Waste | Burned | WastePoundsBurned
30500706 | Point | Lb | Tons | Cement | Produced | CementTonsProduced |  | 50200505 | Point | Lb | Tons | Medical Waste | Burned | Medical WasteTonsBurned
30500706 | Point | Lb | Tons | Clinker | Produced | ClinkerTonsProduced |  | 50200505 | Point | Lb | Tons | Medical Waste | Burned | Medical WasteTonsBurned
30500706 | Point | Lb | Tons | Clinker | Produced | ClinkerTonsProduced |  | 50200505 | Point | Lb | Pounds | Waste | Burned | WastePoundsBurned
30500706 | Point | Lb | Tons | Clinker | Produced | ClinkerTonsProduced |  | 50200505 | Point | Lb | Tons | Medical Waste | Burned | Medical WasteTonsBurned
30500706 | Point | Lb | Tons | Clinker | Produced | ClinkerTonsProduced |  | 50200505 | Point | Lb | Pounds | Waste | Burned | WastePoundsBurned
30500706 | Point | Lb | Tons | Clinker | Produced | ClinkerTonsProduced |  | 50200505 | Point | g | Kilograms | Waste | Burned | WasteKilogramsBurned
30500706 | Point | Lb | Tons | Clinker | Produced | ClinkerTonsProduced |  | 50200505 | Point | Lb | Pounds | Waste | Burned | WastePoundsBurned
30500706 | Point | Lb | Tons | Clinker | Produced | ClinkerTonsProduced |  | 50200505 | Point | ug | Kilograms | Waste | Burned | WasteKilogramsBurned
30500706 | Point | Lb | Tons | Clinker | Produced | ClinkerTonsProduced |  | 50200505 | Point | Lb | Tons | Medical Waste | Burned | Medical WasteTonsBurned
30500706 | Point | Lb | Tons | Clinker | Produced | ClinkerTonsProduced |  | 50200505 | Point | Lb | Pounds | Waste | Burned | WastePoundsBurned
30500706 | Point | Lb | Tons | Clinker | Produced | ClinkerTonsProduced |  | 50200505 | Point | Lb | Tons | Medical Waste | Burned | Medical WasteTonsBurned
30500707 | Point | Lb | Tons | Material | Unloaded | MaterialTonsUnloaded |  | 50200505 | Point | ug | Kilograms | Waste | Burned | WasteKilogramsBurned
30500708 | Point | Lb | Ton-Years | Material | Stored | MaterialTon-YearsStored |  | 50200505 | Point | Lb | Tons | Medical Waste | Burned | Medical WasteTonsBurned
30500709 | Point | Lb | Tons | Material | Processed | MaterialTonsProcessed |  | 50200505 | Point | Lb | Pounds | Waste | Burned | WastePoundsBurned
30500710 | Point | Lb | Tons | Material | Processed | MaterialTonsProcessed |  | 50200505 | Point | Lb | Pounds | Waste | Burned | WastePoundsBurned
30500710 | Point | Lb | Tons | Material | Processed | MaterialTonsProcessed |  | 50200505 | Point | Lb | Pounds | Waste | Burned | WastePoundsBurned
30500711 | Point | Lb | Tons | Material | Processed | MaterialTonsProcessed |  | 50200505 | Point | Lb | Tons | Medical Waste | Burned | Medical WasteTonsBurned
30500712 | Point | Lb | Tons | Material | Handled | MaterialTonsHandled |  | 50200505 | Point | Lb | Pounds | Waste | Burned | WastePoundsBurned
30500714 | Point | Lb | Tons | Cement | Produced | CementTonsProduced |  | 50200505 | Point | Lb | Tons | Medical Waste | Burned | Medical WasteTonsBurned
30500714 | Point | Lb | Tons | Cement | Produced | CementTonsProduced |  | 50200505 | Point | Lb | Pounds | Waste | Burned | WastePoundsBurned
30500714 | Point | Lb | Tons | Cement | Produced | CementTonsProduced |  | 50200505 | Point | Lb | Tons | Medical Waste | Burned | Medical WasteTonsBurned
30500714 | Point | Lb | Tons | Cement | Produced | CementTonsProduced |  | 50200505 | Point | Lb | Tons | Medical Waste | Burned | Medical WasteTonsBurned
30500714 | Point | Lb | Tons | Cement | Produced | CementTonsProduced |  | 50200505 | Point | Lb | Tons | Medical Waste | Burned | Medical WasteTonsBurned
30500714 | Point | Lb | Tons | Raw Material | Processed | Raw MaterialTonsProcessed |  | 50200505 | Point | Lb | Pounds | Waste | Burned | WastePoundsBurned
30500714 | Point | Lb | Tons | Raw Material | Processed | Raw MaterialTonsProcessed |  | 50200505 | Point | Lb | Pounds | Waste | Burned | WastePoundsBurned
30500714 | Point | Lb | Tons | Cement | Produced | CementTonsProduced |  | 50200505 | Point | ug | Kilograms | Waste | Burned | WasteKilogramsBurned
30500717 | Point | Lb | Tons | Cement | Produced | CementTonsProduced |  | 50200505 | Point | Lb | Tons | Medical Waste | Burned | Medical WasteTonsBurned
30500717 | Point | Lb | Tons | Cement | Produced | CementTonsProduced |  | 50200505 | Point | Lb | Tons | Medical Waste | Burned | Medical WasteTonsBurned
30500717 | Point | Lb | Tons | Raw Material | Processed | Raw MaterialTonsProcessed |  | 50200505 | Point | Lb | Tons | Medical Waste | Burned | Medical WasteTonsBurned
30500717 | Point | Lb | Tons | Cement | Produced | CementTonsProduced |  | 50200505 | Point | ug | Kilograms | Waste | Burned | WasteKilogramsBurned
30500717 | Point | Lb | Tons | Cement | Produced | CementTonsProduced |  | 50200505 | Point | Lb | Tons | Medical Waste | Burned | Medical WasteTonsBurned
30500717 | Point | Lb | Tons | Cement | Produced | CementTonsProduced |  | 50200505 | Point | Lb | Tons | Medical Waste | Burned | Medical WasteTonsBurned
30500727 | Point | Lb | Tons | Material | Processed | MaterialTonsProcessed |  | 50200505 | Point | Lb | Tons | Medical Waste | Burned | Medical WasteTonsBurned
30500728 | Point | Lb | Tons | Material | Processed | MaterialTonsProcessed |  | 50200601 | Point | Lb | Million Btus | Heat | Input | HeatMillion BtusInput
30500729 | Point | Lb | Tons | Material | Processed | MaterialTonsProcessed |  | 50200601 | Point | Lb | Million Btus | Heat | Input | HeatMillion BtusInput
30500801 | Point | Lb | Tons | Material | Fed | MaterialTonsFed |  | 50200601 | Point | Lb | Million Btus | Heat | Input | HeatMillion BtusInput
30500801 | Point | Lb | Tons | Material | Fed | MaterialTonsFed |  | 50200601 | Point | Lb | Million Btus | Heat | Input | HeatMillion BtusInput
30500802 | Point | Lb | Tons | Material | Processed | MaterialTonsProcessed |  | 50200601 | Point | Lb | Million Btus | Heat | Input | HeatMillion BtusInput
30500802 | Point | Lb | Tons | Material | Processed | MaterialTonsProcessed |  | 50200601 | Point | Lb | Million Btus | Heat | Input | HeatMillion BtusInput
30500802 | Point | Lb | Tons | Material | Processed | MaterialTonsProcessed |  | 50200601 | Point | Lb | Million Btus | Heat | Input | HeatMillion BtusInput
30500810 | Point | Lb | Tons | Dry Material | Produced | Dry MaterialTonsProduced |  | 50200601 | Point | Lb | Million Btus | Heat | Input | HeatMillion BtusInput
30500810 | Point | Lb | Tons | Dry Material | Produced | Dry MaterialTonsProduced |  | 50200601 | Point | Lb | Million Btus | Heat | Input | HeatMillion BtusInput
30500813 | Point | Lb | Tons | Fired Ceramic | Produced | Fired CeramicTonsProduced |  | 50200601 | Point | Lb | Million Btus | Heat | Input | HeatMillion BtusInput
30500831 | Point | Lb | Tons | Product | Produced | ProductTonsProduced |  | 50200601 | Point | Lb | Million Btus | Heat | Input | HeatMillion BtusInput
30500845 | Point | Lb | Tons | Glaze | Used | GlazeTonsUsed |  | 50200601 | Point | Lb | Million Btus | Heat | Input | HeatMillion BtusInput
30500845 | Point | Lb | Tons | Glaze | Used | GlazeTonsUsed |  | 50200601 | Point | Lb | Million Btus | Heat | Input | HeatMillion BtusInput
30500845 | Point | Lb | Tons | Glaze | Used | GlazeTonsUsed |  | 50200601 | Point | Lb | Million Btus | Heat | Input | HeatMillion BtusInput
30500850 | Point | Lb | Tons | Product | Produced | ProductTonsProduced |  | 50200601 | Point | Lb | Million Btus | Heat | Input | HeatMillion BtusInput
30500850 | Point | Lb | Tons | Product | Produced | ProductTonsProduced |  | 50200601 | Point | Lb | Million Btus | Heat | Input | HeatMillion BtusInput
30500850 | Point | Lb | Tons | Product | Produced | ProductTonsProduced |  | 50200601 | Point | Lb | Million Btus | Heat | Input | HeatMillion BtusInput
30500850 | Point | Lb | Tons | Product | Produced | ProductTonsProduced |  | 50200601 | Point | Lb | Million Btus | Heat | Input | HeatMillion BtusInput
30500850 | Point | Lb | Tons | Product | Produced | ProductTonsProduced |  | 50200601 | Point | Lb | Million Btus | Heat | Input | HeatMillion BtusInput
30500850 | Point | Lb | Tons | Product | Produced | ProductTonsProduced |  | 50200601 | Point | Lb | Million Btus | Heat | Input | HeatMillion BtusInput
30500850 | Point | Lb | Tons | Product | Produced | ProductTonsProduced |  | 50200601 | Point | Lb | Million Btus | Heat | Input | HeatMillion BtusInput
30500850 | Point | Lb | Tons | Product | Produced | ProductTonsProduced |  | 50200601 | Point | Lb | Million Btus | Heat | Input | HeatMillion BtusInput
30500856 | Point | Lb | Tons | Product | Produced | ProductTonsProduced |  | 50200601 | Point | Lb | Million Btus | Heat | Input | HeatMillion BtusInput
30500856 | Point | Lb | Tons | Product | Produced | ProductTonsProduced |  | 50200601 | Point | Lb | Million Btus | Heat | Input | HeatMillion BtusInput
30500856 | Point | Lb | Tons | Product | Produced | ProductTonsProduced |  | 50200601 | Point | Lb | Million Btus | Heat | Input | HeatMillion BtusInput
30500858 | Point | Lb | Tons | Product | Produced | ProductTonsProduced |  | 50200601 | Point | Lb | Million Btus | Heat | Input | HeatMillion BtusInput
30500901 | Point | Lb | Tons | Raw Material | Processed | Raw MaterialTonsProcessed |  | 50200601 | Point | Lb | Million Cubic Feet | Waste Gas | Burned | Waste GasMillion Cubic FeetBurned
30500901 | Point | Lb | Tons | Finished Product | Produced | Finished ProductTonsProduced |  | 50200601 | Point | Lb | Million Btus | Heat | Input | HeatMillion BtusInput
30500902 | Point | Lb | Tons | Raw Material | Processed | Raw MaterialTonsProcessed |  | 50200602 | Point | Lb | Standard Cubic Feet | Gas | Burned | GasStandard Cubic FeetBurned
30500902 | Point | Lb | Tons | Finished Product | Produced | Finished ProductTonsProduced |  | 50200602 | Point | Lb | Million Btus | Heat | Input | HeatMillion BtusInput
30500903 | Point | Lb | Tons | Raw Material | Processed | Raw MaterialTonsProcessed |  | 50200602 | Point | Lb | Million Btus | Heat | Input | HeatMillion BtusInput
30500903 | Point | Lb | Tons | Finished Product | Produced | Finished ProductTonsProduced |  | 50200602 | Point | Lb | Million Btus | Heat | Input | HeatMillion BtusInput
30500904 | Point | Lb | Tons | Raw Material | Processed | Raw MaterialTonsProcessed |  | 50200602 | Point | Lb | Million Btus | Heat | Input | HeatMillion BtusInput
30500904 | Point | Lb | Tons | Raw Material | Processed | Raw MaterialTonsProcessed |  | 50200602 | Point | Lb | Million Btus | Heat | Input | HeatMillion BtusInput
30500905 | Point | Lb | Tons | Raw Material | Processed | Raw MaterialTonsProcessed |  | 50200602 | Point | Lb | Million Btus | Heat | Input | HeatMillion BtusInput
30500907 | Point | Lb | Tons | Raw Material | Processed | Raw MaterialTonsProcessed |  | 50200602 | Point | Lb | Million Btus | Heat | Input | HeatMillion BtusInput
30500907 | Point | Lb | Tons | Finished Product | Produced | Finished ProductTonsProduced |  | 50200602 | Point | Lb | Million Btus | Heat | Input | HeatMillion BtusInput
30500908 | Point | Lb | Tons | Finished Product | Produced | Finished ProductTonsProduced |  | 50200602 | Point | Lb | Million Btus | Heat | Input | HeatMillion BtusInput
30500916 | Point | Lb | Tons | Clay | Dried | ClayTonsDried |  | 50200602 | Point | Lb | Million Btus | Heat | Input | HeatMillion BtusInput
30500916 | Point | Lb | Tons | Clay | Dried | ClayTonsDried |  | 50200602 | Point | Lb | Million Btus | Heat | Input | HeatMillion BtusInput
30500917 | Point | Lb | Tons | Clay | Processed | ClayTonsProcessed |  | 50200602 | Point | Lb | Million Btus | Heat | Input | HeatMillion BtusInput
30500917 | Point | Lb | Tons | Clay | Processed | ClayTonsProcessed |  | 50200602 | Point | Lb | Million Btus | Heat | Input | HeatMillion BtusInput
30501001 | Point | Lb | Tons | Wet Coal | Dried | Wet CoalTonsDried |  | 50200602 | Point | Lb | Million Btus | Heat | Input | HeatMillion BtusInput
30501001 | Point | Lb | Tons | Wet Coal | Dried | Wet CoalTonsDried |  | 50200602 | Point | Lb | Million Btus | Heat | Input | HeatMillion BtusInput
30501001 | Point | Lb | Tons | Wet Coal | Dried | Wet CoalTonsDried |  | 50200602 | Point | Lb | Million Btus | Heat | Input | HeatMillion BtusInput
30501001 | Point | Lb | Tons | Wet Coal | Dried | Wet CoalTonsDried |  | 50200602 | Point | Lb | Million Btus | Heat | Input | HeatMillion BtusInput
30501001 | Point | Lb | Tons | Wet Coal | Dried | Wet CoalTonsDried |  | 50200602 | Point | Lb | Million Btus | Heat | Input | HeatMillion BtusInput
30501001 | Point | Lb | Tons | Wet Coal | Dried | Wet CoalTonsDried |  | 50200602 | Point | Lb | Million Btus | Heat | Input | HeatMillion BtusInput
30501001 | Point | Lb | Tons | Wet Coal | Dried | Wet CoalTonsDried |  | 50200602 | Point | Lb | Million Btus | Heat | Input | HeatMillion BtusInput
30501001 | Point | Lb | Tons | Wet Coal | Dried | Wet CoalTonsDried |  | 50200602 | Point | Lb | Million Btus | Heat | Input | HeatMillion BtusInput
30501001 | Point | Lb | Tons | Wet Coal | Dried | Wet CoalTonsDried |  | 50200602 | Point | Lb | Million Btus | Heat | Input | HeatMillion BtusInput
30501001 | Point | Lb | Tons | Wet Coal | Dried | Wet CoalTonsDried |  | 50200602 | Point | Lb | Million Btus | Heat | Input | HeatMillion BtusInput
30501001 | Point | Lb | Tons | Wet Coal | Dried | Wet CoalTonsDried |  | 50200602 | Point | Lb | Million Btus | Heat | Input | HeatMillion BtusInput
30501001 | Point | Lb | Tons | Wet Coal | Dried | Wet CoalTonsDried |  | 50300101 | Point | Lb | Tons | Solid Waste | Burned | Solid WasteTonsBurned
30501001 | Point | Lb | Tons | Wet Coal | Dried | Wet CoalTonsDried |  | 50300101 | Point | mg | Megagrams | Waste | Burned | WasteMegagramsBurned
30501001 | Point | Lb | Tons | Wet Coal | Dried | Wet CoalTonsDried |  | 50300101 | Point | mg | Megagrams | Waste | Burned | WasteMegagramsBurned
30501002 | Point | Lb | Tons | Coal | Dried | CoalTonsDried |  | 50300101 | Point | mg | Megagrams | Waste | Burned | WasteMegagramsBurned
30501002 | Point | Lb | Tons | Coal | Dried | CoalTonsDried |  | 50300101 | Point | mg | Megagrams | Waste | Burned | WasteMegagramsBurned
30501002 | Point | Lb | Tons | Coal | Dried | CoalTonsDried |  | 50300101 | Point | Lb | Tons | Solid Waste | Burned | Solid WasteTonsBurned
30501002 | Point | Lb | Tons | Wet Coal | Dried | Wet CoalTonsDried |  | 50300101 | Point | mg | Megagrams | Waste | Burned | WasteMegagramsBurned
30501003 | Point | Lb | Tons | Wet Coal | Dried | Wet CoalTonsDried |  | 50300101 | Point | mg | Megagrams | Waste | Burned | WasteMegagramsBurned
30501003 | Point | Lb | Tons | Wet Coal | Dried | Wet CoalTonsDried |  | 50300101 | Point | mg | Megagrams | Waste | Burned | WasteMegagramsBurned
30501003 | Point | Lb | Tons | Wet Coal | Dried | Wet CoalTonsDried |  | 50300101 | Point | Lb | Tons | Solid Waste | Burned | Solid WasteTonsBurned
30501008 | Point | Lb | Tons | Coal | Shipped | CoalTonsShipped |  | 50300101 | Point | Lb | Tons | Solid Waste | Burned | Solid WasteTonsBurned
30501008 | Point | Lb | Tons | Coal | Shipped | CoalTonsShipped |  | 50300101 | Point | mg | Megagrams | Waste | Burned | WasteMegagramsBurned
30501010 | Point | Lb | Tons | Coal | Shipped | CoalTonsShipped |  | 50300101 | Point | mg | Megagrams | Waste | Burned | WasteMegagramsBurned
30501010 | Point | Lb | Tons | Coal | Shipped | CoalTonsShipped |  | 50300101 | Point | Lb | Tons | Solid Waste | Burned | Solid WasteTonsBurned
30501013 | Point | Lb | Tons | Coal | Shipped | CoalTonsShipped |  | 50300101 | Point | Lb | Tons | Solid Waste | Burned | Solid WasteTonsBurned
30501013 | Point | Lb | Tons | Coal | Shipped | CoalTonsShipped |  | 50300101 | Point | mg | Megagrams | Waste | Burned | WasteMegagramsBurned
30501013 | Point | Lb | Tons | Coal | Shipped | CoalTonsShipped |  | 50300101 | Point | mg | Megagrams | Waste | Burned | WasteMegagramsBurned
30501015 | Point | Lb | Tons | Coal | Loaded | CoalTonsLoaded |  | 50300101 | Point | mg | Megagrams | Waste | Burned | WasteMegagramsBurned
30501015 | Point | Lb | Tons | Coal | Loaded | CoalTonsLoaded |  | 50300101 | Point | Lb | Tons | Solid Waste | Burned | Solid WasteTonsBurned
30501023 | Point | Lb | Tons | Coal | Mined | CoalTonsMined |  | 50300101 | Point | Lb | Tons | Solid Waste | Burned | Solid WasteTonsBurned
30501024 | Point | Lb | Miles | Vehicle | Travelled | VehicleMilesTravelled |  | 50300102 | Point | Lb | Pounds | Waste | Burned | WastePoundsBurned
30501030 | Point | Lb | Tons | Topsoil | Removed | TopsoilTonsRemoved |  | 50300102 | Point | Lb | Tons | Solid Waste | Burned | Solid WasteTonsBurned
30501031 | Point | Lb | Miles | Scraper | Travelled | ScraperMilesTravelled |  | 50300102 | Point | Lb | Pounds | Waste | Burned | WastePoundsBurned
30501032 | Point | Lb | Tons | Topsoil | Processed | TopsoilTonsProcessed |  | 50300102 | Point | Lb | Pounds | Waste | Burned | WastePoundsBurned
30501033 | Point | Lb | Each | Hole | Drilled | HoleEachDrilled |  | 50300102 | Point | Lb | Tons | Solid Waste | Burned | Solid WasteTonsBurned
30501033 | Point | Lb | Each | Hole | Drilled | HoleEachDrilled |  | 50300102 | Point | Lb | Pounds | Waste | Burned | WastePoundsBurned
30501034 | Point | Lb | Each | Hole | Drilled | HoleEachDrilled |  | 50300102 | Point | Lb | Pounds | Waste | Burned | WastePoundsBurned
30501034 | Point | Lb | Each | Hole | Drilled | HoleEachDrilled |  | 50300102 | Point | Lb | Tons | Solid Waste | Burned | Solid WasteTonsBurned
30501035 | Point | Lb | Each | Blast | Occurred | BlastEachOccurred |  | 50300102 | Point | Lb | Tons | Solid Waste | Burned | Solid WasteTonsBurned
30501035 | Point | Lb | Each | Blast | Occurred | BlastEachOccurred |  | 50300102 | Point | Lb | Tons | Solid Waste | Burned | Solid WasteTonsBurned
30501036 | Point | Lb | Cubic Yards | Overburden | Removed | OverburdenCubic YardsRemoved |  | 50300102 | Point | Lb | Tons | Solid Waste | Burned | Solid WasteTonsBurned
30501036 | Point | Lb | Cubic Yards | Overburden | Removed | OverburdenCubic YardsRemoved |  | 50300102 | Point | Lb | Tons | Solid Waste | Burned | Solid WasteTonsBurned
30501036 | Point | Lb | Cubic Yards | Overburden | Removed | OverburdenCubic YardsRemoved |  | 50300102 | Point | Lb | Tons | Solid Waste | Burned | Solid WasteTonsBurned
30501036 | Point | Lb | Cubic Yards | Overburden | Removed | OverburdenCubic YardsRemoved |  | 50300102 | Point | Lb | Tons | Solid Waste | Burned | Solid WasteTonsBurned
30501037 | Point | Lb | Tons | Overburden | Loaded | OverburdenTonsLoaded |  | 50300102 | Point | Lb | Tons | Solid Waste | Burned | Solid WasteTonsBurned
30501038 | Point | Lb | Tons | Coal | Loaded | CoalTonsLoaded |  | 50300103 | Point | mg | Megagrams | Waste | Burned | WasteMegagramsBurned
30501038 | Point | Lb | Tons | Coal | Loaded | CoalTonsLoaded |  | 50300103 | Point | mg | Megagrams | Waste | Burned | WasteMegagramsBurned
30501039 | Point | Lb | Miles | Vehicle | Travelled | VehicleMilesTravelled |  | 50300103 | Point | mg | Megagrams | Waste | Burned | WasteMegagramsBurned
30501039 | Point | Lb | Miles | Vehicle | Travelled | VehicleMilesTravelled |  | 50300103 | Point | mg | Megagrams | Waste | Burned | WasteMegagramsBurned
30501040 | Point | Lb | Tons | Coal | Processed | CoalTonsProcessed |  | 50300103 | Point | mg | Megagrams | Waste | Burned | WasteMegagramsBurned
30501040 | Point | Lb | Tons | Coal | Processed | CoalTonsProcessed |  | 50300103 | Point | mg | Megagrams | Waste | Burned | WasteMegagramsBurned
30501041 | Point | Lb | Tons | Coal | Processed | CoalTonsProcessed |  | 50300103 | Point | mg | Megagrams | Waste | Burned | WasteMegagramsBurned
30501041 | Point | Lb | Tons | Coal | Processed | CoalTonsProcessed |  | 50300103 | Point | mg | Megagrams | Waste | Burned | WasteMegagramsBurned
30501042 | Point | Lb | Tons | Overburden | Processed | OverburdenTonsProcessed |  | 50300103 | Point | mg | Megagrams | Waste | Burned | WasteMegagramsBurned
30501042 | Point | Lb | Tons | Overburden | Processed | OverburdenTonsProcessed |  | 50300103 | Point | mg | Megagrams | Waste | Burned | WasteMegagramsBurned
30501043 | Point | Lb | Acre-Years | Coal Storage Area | Existing | Coal Storage AreaAcre-YearsExisting |  | 50300103 | Point | mg | Megagrams | Waste | Burned | WasteMegagramsBurned
30501044 | Point | Lb | Tons | Coal | Loaded | CoalTonsLoaded |  | 50300103 | Point | mg | Megagrams | Waste | Burned | WasteMegagramsBurned
30501045 | Point | Lb | Hour | Bulldozer | Operated | BulldozerHourOperated |  | 50300103 | Point | Lb | Tons | Solid Waste | Burned | Solid WasteTonsBurned
30501045 | Point | Lb | Hour | Bulldozer | Operated | BulldozerHourOperated |  | 50300103 | Point | mg | Megagrams | Waste | Burned | WasteMegagramsBurned
30501046 | Point | Lb | Hour | Bulldozer | Operated | BulldozerHourOperated |  | 50300103 | Point | mg | Megagrams | Waste | Burned | WasteMegagramsBurned
30501046 | Point | Lb | Hour | Bulldozer | Operated | BulldozerHourOperated |  | 50300103 | Point | mg | Megagrams | Waste | Burned | WasteMegagramsBurned
30501046 | Point | Lb | Hour | Bulldozer | Operated | BulldozerHourOperated |  | 50300103 | Point | mg | Megagrams | Waste | Burned | WasteMegagramsBurned
30501047 | Point | Lb | Miles | Grader | Travelled | GraderMilesTravelled |  | 50300103 | Point | mg | Megagrams | Waste | Burned | WasteMegagramsBurned
30501047 | Point | Lb | Miles | Grader | Travelled | GraderMilesTravelled |  | 50300103 | Point | mg | Megagrams | Waste | Burned | WasteMegagramsBurned
30501047 | Point | Lb | Miles | Grader | Travelled | GraderMilesTravelled |  | 50300103 | Point | mg | Megagrams | Waste | Burned | WasteMegagramsBurned
30501047 | Point | Lb | Miles | Grader | Travelled | GraderMilesTravelled |  | 50300104 | Point | Lb | Tons | Refuse | Burned | RefuseTonsBurned
30501048 | Point | Lb | Tons | Overburden | Processed | OverburdenTonsProcessed |  | 50300104 | Point | Lb | Tons | Refuse | Burned | RefuseTonsBurned
30501048 | Point | Lb | Tons | Overburden | Processed | OverburdenTonsProcessed |  | 50300104 | Point | Lb | Tons | Refuse | Burned | RefuseTonsBurned
30501049 | Point | Lb | Acre-Years | Exposed Area | Existing | Exposed AreaAcre-YearsExisting |  | 50300104 | Point | Lb | Tons | Refuse | Burned | RefuseTonsBurned
30501049 | Point | Lb | Acre-Years | Exposed Area | Existing | Exposed AreaAcre-YearsExisting |  | 50300104 | Point | Lb | Tons | Refuse | Burned | RefuseTonsBurned
30501050 | Point | Lb | Miles | Vehicle | Travelled | VehicleMilesTravelled |  | 50300104 | Point | Lb | Tons | Refuse | Burned | RefuseTonsBurned
30501050 | Point | Lb | Miles | Vehicle | Travelled | VehicleMilesTravelled |  | 50300105 | Point | mg | Megagrams | Waste | Burned | WasteMegagramsBurned
30501101 | Point | Lb | Cubic Yards | Concrete | Produced | ConcreteCubic YardsProduced |  | 50300105 | Point | mg | Megagrams | Waste | Burned | WasteMegagramsBurned
30501101 | Point | Lb | Cubic Yards | Concrete | Produced | ConcreteCubic YardsProduced |  | 50300105 | Point | Lb | Tons | Wood Refuse | Burned | Wood RefuseTonsBurned
30501101 | Point | Lb | Cubic Yards | Concrete | Produced | ConcreteCubic YardsProduced |  | 50300105 | Point | mg | Megagrams | Waste | Burned | WasteMegagramsBurned
30501101 | Point | Lb | Cubic Yards | Concrete | Produced | ConcreteCubic YardsProduced |  | 50300105 | Point | Lb | Tons | Wood Refuse | Burned | Wood RefuseTonsBurned
30501101 | Point | Lb | Cubic Yards | Concrete | Produced | ConcreteCubic YardsProduced |  | 50300105 | Point | Lb | Tons | Wood Refuse | Burned | Wood RefuseTonsBurned
30501101 | Point | Lb | Cubic Yards | Concrete | Produced | ConcreteCubic YardsProduced |  | 50300105 | Point | Lb | Tons | Wood Refuse | Burned | Wood RefuseTonsBurned
30501104 | Point | Lb | Tons | Material | Processed | MaterialTonsProcessed |  | 50300105 | Point | Lb | Tons | Wood Refuse | Burned | Wood RefuseTonsBurned
30501104 | Point | Lb | Tons | Material | Processed | MaterialTonsProcessed |  | 50300105 | Point | Lb | Tons | Wood Refuse | Burned | Wood RefuseTonsBurned
30501105 | Point | Lb | Tons | Material | Processed | MaterialTonsProcessed |  | 50300106 | Point | Lb | Tons | Wood | Burned | WoodTonsBurned
30501105 | Point | Lb | Tons | Material | Processed | MaterialTonsProcessed |  | 50300106 | Point | Lb | Tons | Wood | Burned | WoodTonsBurned
30501107 | Point | Lb | Tons | Material | Processed | MaterialTonsProcessed |  | 50300106 | Point | Lb | Tons | Wood | Burned | WoodTonsBurned
30501107 | Point | Lb | Tons | Material | Processed | MaterialTonsProcessed |  | 50300106 | Point | Lb | Tons | Wood | Burned | WoodTonsBurned
30501107 | Point | Lb | Tons | Material | Processed | MaterialTonsProcessed |  | 50300106 | Point | Lb | Tons | Wood | Burned | WoodTonsBurned
30501107 | Point | Lb | Tons | Material | Processed | MaterialTonsProcessed |  | 50300107 | Point | Lb | Tons | Tires | Burned | TiresTonsBurned
30501107 | Point | Lb | Tons | Material | Processed | MaterialTonsProcessed |  | 50300107 | Point | Lb | Tons | Tires | Burned | TiresTonsBurned
30501107 | Point | Lb | Tons | Material | Processed | MaterialTonsProcessed |  | 50300107 | Point | Lb | Tons | Tires | Burned | TiresTonsBurned
30501107 | Point | Lb | Tons | Material | Processed | MaterialTonsProcessed |  | 50300108 | Point | Lb | Each | Vehicle | Burned | VehicleEachBurned
30501107 | Point | Lb | Tons | Material | Processed | MaterialTonsProcessed |  | 50300108 | Point | Lb | Each | Vehicle | Burned | VehicleEachBurned
30501107 | Point | Lb | Tons | Concrete | Processed | ConcreteTonsProcessed |  | 50300108 | Point | Lb | Each | Vehicle | Burned | VehicleEachBurned
30501107 | Point | Lb | Tons | Concrete | Produced | ConcreteTonsProduced |  | 50300108 | Point | Lb | Each | Vehicle | Burned | VehicleEachBurned
30501107 | Point | Lb | Tons | Concrete | Processed | ConcreteTonsProcessed |  | 50300109 | Point | Lb | Tons | Refuse | Burned | RefuseTonsBurned
30501107 | Point | Lb | Tons | Material | Processed | MaterialTonsProcessed |  | 50300109 | Point | Lb | Tons | Refuse | Burned | RefuseTonsBurned
30501107 | Point | Lb | Tons | Material | Processed | MaterialTonsProcessed |  | 50300109 | Point | Lb | Tons | Refuse | Burned | RefuseTonsBurned
30501107 | Point | Lb | Tons | Material | Processed | MaterialTonsProcessed |  | 50300109 | Point | Lb | Tons | Refuse | Burned | RefuseTonsBurned
30501107 | Point | Lb | Tons | Material | Processed | MaterialTonsProcessed |  | 50300109 | Point | Lb | Tons | Refuse | Burned | RefuseTonsBurned
30501107 | Point | Lb | Tons | Material | Processed | MaterialTonsProcessed |  | 50300111 | Point | Lb | Tons | Solid Waste | Burned | Solid WasteTonsBurned
30501107 | Point | Lb | Tons | Material | Processed | MaterialTonsProcessed |  | 50300111 | Point | Lb | Tons | Solid Waste | Burned | Solid WasteTonsBurned
30501107 | Point | Lb | Tons | Material | Processed | MaterialTonsProcessed |  | 50300111 | Point | Lb | Tons | Solid Waste | Burned | Solid WasteTonsBurned
30501107 | Point | Lb | Tons | Material | Processed | MaterialTonsProcessed |  | 50300111 | Point | Lb | Tons | Solid Waste | Burned | Solid WasteTonsBurned
30501107 | Point | Lb | Tons | Material | Processed | MaterialTonsProcessed |  | 50300111 | Point | Lb | Tons | Solid Waste | Burned | Solid WasteTonsBurned
30501107 | Point | Lb | Tons | Material | Processed | MaterialTonsProcessed |  | 50300111 | Point | Lb | Tons | Solid Waste | Burned | Solid WasteTonsBurned
30501107 | Point | Lb | Tons | Material | Processed | MaterialTonsProcessed |  | 50300111 | Point | Lb | Tons | Solid Waste | Burned | Solid WasteTonsBurned
30501108 | Point | Lb | Tons | Concrete | Processed | ConcreteTonsProcessed |  | 50300111 | Point | Lb | Tons | Solid Waste | Burned | Solid WasteTonsBurned
30501108 | Point | Lb | Tons | Concrete | Produced | ConcreteTonsProduced |  | 50300111 | Point | Lb | Tons | Solid Waste | Burned | Solid WasteTonsBurned
30501108 | Point | Lb | Tons | Concrete | Processed | ConcreteTonsProcessed |  | 50300111 | Point | Lb | Tons | Solid Waste | Burned | Solid WasteTonsBurned
30501108 | Point | Lb | Tons | Concrete | Produced | ConcreteTonsProduced |  | 50300111 | Point | Lb | Tons | Solid Waste | Burned | Solid WasteTonsBurned
30501108 | Point | Lb | Tons | Concrete | Processed | ConcreteTonsProcessed |  | 50300111 | Point | Lb | Tons | Solid Waste | Burned | Solid WasteTonsBurned
30501108 | Point | Lb | Tons | Concrete | Produced | ConcreteTonsProduced |  | 50300111 | Point | Lb | Tons | Solid Waste | Burned | Solid WasteTonsBurned
30501108 | Point | Lb | Tons | Material | Processed | MaterialTonsProcessed |  | 50300111 | Point | Lb | Tons | Solid Waste | Burned | Solid WasteTonsBurned
30501108 | Point | Lb | Tons | Material | Processed | MaterialTonsProcessed |  | 50300111 | Point | Lb | Tons | Solid Waste | Burned | Solid WasteTonsBurned
30501109 | Point | Lb | Tons | Material | Processed | MaterialTonsProcessed |  | 50300111 | Point | Lb | Tons | Solid Waste | Burned | Solid WasteTonsBurned
30501109 | Point | Lb | Tons | Material | Processed | MaterialTonsProcessed |  | 50300111 | Point | Lb | Tons | Solid Waste | Burned | Solid WasteTonsBurned
30501109 | Point | Lb | Tons | Material | Processed | MaterialTonsProcessed |  | 50300111 | Point | Lb | Tons | Solid Waste | Burned | Solid WasteTonsBurned
30501109 | Point | Lb | Tons | Material | Processed | MaterialTonsProcessed |  | 50300111 | Point | Lb | Tons | Solid Waste | Burned | Solid WasteTonsBurned
30501109 | Point | Lb | Tons | Material | Processed | MaterialTonsProcessed |  | 50300111 | Point | Lb | Tons | Solid Waste | Burned | Solid WasteTonsBurned
30501109 | Point | Lb | Tons | Material | Processed | MaterialTonsProcessed |  | 50300111 | Point | Lb | Tons | Solid Waste | Burned | Solid WasteTonsBurned
30501109 | Point | Lb | Tons | Material | Processed | MaterialTonsProcessed |  | 50300111 | Point | Lb | Tons | Solid Waste | Burned | Solid WasteTonsBurned
30501109 | Point | Lb | Tons | Material | Processed | MaterialTonsProcessed |  | 50300111 | Point | Lb | Tons | Solid Waste | Burned | Solid WasteTonsBurned
30501109 | Point | Lb | Tons | Material | Processed | MaterialTonsProcessed |  | 50300111 | Point | Lb | Tons | Solid Waste | Burned | Solid WasteTonsBurned
30501109 | Point | Lb | Tons | Material | Processed | MaterialTonsProcessed |  | 50300111 | Point | Lb | Tons | Solid Waste | Burned | Solid WasteTonsBurned
30501109 | Point | Lb | Tons | Material | Processed | MaterialTonsProcessed |  | 50300111 | Point | Lb | Tons | Solid Waste | Burned | Solid WasteTonsBurned
30501109 | Point | Lb | Tons | Material | Processed | MaterialTonsProcessed |  | 50300111 | Point | Lb | Tons | Solid Waste | Burned | Solid WasteTonsBurned
30501109 | Point | Lb | Tons | Material | Processed | MaterialTonsProcessed |  | 50300111 | Point | Lb | Tons | Solid Waste | Burned | Solid WasteTonsBurned
30501109 | Point | Lb | Tons | Material | Processed | MaterialTonsProcessed |  | 50300111 | Point | Lb | Tons | Solid Waste | Burned | Solid WasteTonsBurned
30501109 | Point | Lb | Tons | Material | Processed | MaterialTonsProcessed |  | 50300111 | Point | Lb | Tons | Solid Waste | Burned | Solid WasteTonsBurned
30501109 | Point | Lb | Tons | Material | Processed | MaterialTonsProcessed |  | 50300111 | Point | Lb | Tons | Solid Waste | Burned | Solid WasteTonsBurned
30501109 | Point | Lb | Tons | Material | Processed | MaterialTonsProcessed |  | 50300111 | Point | Lb | Tons | Solid Waste | Burned | Solid WasteTonsBurned
30501109 | Point | Lb | Tons | Material | Processed | MaterialTonsProcessed |  | 50300111 | Point | Lb | Tons | Solid Waste | Burned | Solid WasteTonsBurned
30501109 | Point | Lb | Tons | Material | Processed | MaterialTonsProcessed |  | 50300111 | Point | Lb | Tons | Solid Waste | Burned | Solid WasteTonsBurned
30501109 | Point | Lb | Tons | Material | Processed | MaterialTonsProcessed |  | 50300111 | Point | Lb | Tons | Solid Waste | Burned | Solid WasteTonsBurned
30501109 | Point | Lb | Tons | Material | Processed | MaterialTonsProcessed |  | 50300111 | Point | Lb | Tons | Solid Waste | Burned | Solid WasteTonsBurned
30501109 | Point | Lb | Tons | Material | Processed | MaterialTonsProcessed |  | 50300111 | Point | Lb | Tons | Solid Waste | Burned | Solid WasteTonsBurned
30501109 | Point | Lb | Tons | Material | Processed | MaterialTonsProcessed |  | 50300111 | Point | Lb | Tons | Solid Waste | Burned | Solid WasteTonsBurned
30501109 | Point | Lb | Tons | Material | Processed | MaterialTonsProcessed |  | 50300111 | Point | Lb | Tons | Solid Waste | Burned | Solid WasteTonsBurned
30501109 | Point | Lb | Tons | Material | Processed | MaterialTonsProcessed |  | 50300111 | Point | Lb | Tons | Solid Waste | Burned | Solid WasteTonsBurned
30501109 | Point | Lb | Tons | Material | Processed | MaterialTonsProcessed |  | 50300111 | Point | Lb | Tons | Solid Waste | Burned | Solid WasteTonsBurned
30501109 | Point | Lb | Tons | Material | Processed | MaterialTonsProcessed |  | 50300111 | Point | Lb | Tons | Solid Waste | Burned | Solid WasteTonsBurned
30501109 | Point | Lb | Tons | Material | Processed | MaterialTonsProcessed |  | 50300111 | Point | Lb | Tons | Solid Waste | Burned | Solid WasteTonsBurned
30501109 | Point | Lb | Tons | Material | Processed | MaterialTonsProcessed |  | 50300111 | Point | Lb | Tons | Solid Waste | Burned | Solid WasteTonsBurned
30501110 | Point | Lb | Tons | Material | Processed | MaterialTonsProcessed |  | 50300111 | Point | Lb | Tons | Solid Waste | Burned | Solid WasteTonsBurned
30501110 | Point | Lb | Tons | Material | Processed | MaterialTonsProcessed |  | 50300111 | Point | Lb | Tons | Solid Waste | Burned | Solid WasteTonsBurned
30501110 | Point | Lb | Tons | Material | Processed | MaterialTonsProcessed |  | 50300111 | Point | Lb | Tons | Solid Waste | Burned | Solid WasteTonsBurned
30501110 | Point | Lb | Tons | Material | Processed | MaterialTonsProcessed |  | 50300111 | Point | Lb | Tons | Solid Waste | Burned | Solid WasteTonsBurned
30501110 | Point | Lb | Tons | Material | Processed | MaterialTonsProcessed |  | 50300111 | Point | Lb | Tons | Solid Waste | Burned | Solid WasteTonsBurned
30501110 | Point | Lb | Tons | Material | Processed | MaterialTonsProcessed |  | 50300111 | Point | Lb | Tons | Solid Waste | Burned | Solid WasteTonsBurned
30501110 | Point | Lb | Tons | Material | Processed | MaterialTonsProcessed |  | 50300111 | Point | Lb | Tons | Solid Waste | Burned | Solid WasteTonsBurned
30501110 | Point | Lb | Tons | Material | Processed | MaterialTonsProcessed |  | 50300111 | Point | Lb | Tons | Solid Waste | Burned | Solid WasteTonsBurned
30501110 | Point | Lb | Tons | Material | Processed | MaterialTonsProcessed |  | 50300111 | Point | Lb | Tons | Solid Waste | Burned | Solid WasteTonsBurned
30501110 | Point | Lb | Tons | Material | Processed | MaterialTonsProcessed |  | 50300111 | Point | Lb | Tons | Solid Waste | Burned | Solid WasteTonsBurned
30501110 | Point | Lb | Tons | Material | Processed | MaterialTonsProcessed |  | 50300111 | Point | Lb | Tons | Solid Waste | Burned | Solid WasteTonsBurned
30501110 | Point | Lb | Tons | Material | Processed | MaterialTonsProcessed |  | 50300111 | Point | Lb | Tons | Solid Waste | Burned | Solid WasteTonsBurned
30501110 | Point | Lb | Tons | Material | Processed | MaterialTonsProcessed |  | 50300111 | Point | Lb | Tons | Solid Waste | Burned | Solid WasteTonsBurned
30501110 | Point | Lb | Tons | Material | Processed | MaterialTonsProcessed |  | 50300111 | Point | Lb | Tons | Solid Waste | Burned | Solid WasteTonsBurned
30501110 | Point | Lb | Tons | Material | Processed | MaterialTonsProcessed |  | 50300111 | Point | Lb | Tons | Solid Waste | Burned | Solid WasteTonsBurned
30501110 | Point | Lb | Tons | Material | Processed | MaterialTonsProcessed |  | 50300111 | Point | Lb | Tons | Solid Waste | Burned | Solid WasteTonsBurned
30501110 | Point | Lb | Tons | Material | Processed | MaterialTonsProcessed |  | 50300111 | Point | Lb | Tons | Solid Waste | Burned | Solid WasteTonsBurned
30501110 | Point | Lb | Tons | Material | Processed | MaterialTonsProcessed |  | 50300111 | Point | Lb | Tons | Solid Waste | Burned | Solid WasteTonsBurned
30501110 | Point | Lb | Tons | Material | Processed | MaterialTonsProcessed |  | 50300111 | Point | Lb | Tons | Solid Waste | Burned | Solid WasteTonsBurned
30501110 | Point | Lb | Tons | Material | Processed | MaterialTonsProcessed |  | 50300111 | Point | Lb | Tons | Solid Waste | Burned | Solid WasteTonsBurned
30501110 | Point | Lb | Tons | Material | Processed | MaterialTonsProcessed |  | 50300111 | Point | Lb | Tons | Solid Waste | Burned | Solid WasteTonsBurned
30501110 | Point | Lb | Tons | Material | Processed | MaterialTonsProcessed |  | 50300111 | Point | Lb | Tons | Solid Waste | Burned | Solid WasteTonsBurned
30501110 | Point | Lb | Tons | Material | Processed | MaterialTonsProcessed |  | 50300111 | Point | Lb | Tons | Solid Waste | Burned | Solid WasteTonsBurned
30501110 | Point | Lb | Tons | Material | Processed | MaterialTonsProcessed |  | 50300111 | Point | Lb | Tons | Solid Waste | Burned | Solid WasteTonsBurned
30501110 | Point | Lb | Tons | Material | Processed | MaterialTonsProcessed |  | 50300111 | Point | Lb | Tons | Solid Waste | Burned | Solid WasteTonsBurned
30501110 | Point | Lb | Tons | Material | Processed | MaterialTonsProcessed |  | 50300111 | Point | Lb | Tons | Solid Waste | Burned | Solid WasteTonsBurned
30501110 | Point | Lb | Tons | Material | Processed | MaterialTonsProcessed |  | 50300111 | Point | Lb | Tons | Solid Waste | Burned | Solid WasteTonsBurned
30501110 | Point | Lb | Tons | Material | Processed | MaterialTonsProcessed |  | 50300111 | Point | Lb | Tons | Solid Waste | Burned | Solid WasteTonsBurned
30501110 | Point | Lb | Tons | Material | Processed | MaterialTonsProcessed |  | 50300111 | Point | Lb | Tons | Solid Waste | Burned | Solid WasteTonsBurned
30501110 | Point | Lb | Tons | Material | Processed | MaterialTonsProcessed |  | 50300111 | Point | Lb | Tons | Solid Waste | Burned | Solid WasteTonsBurned
30501117 | Point | Lb | Tons | Material | Processed | MaterialTonsProcessed |  | 50300111 | Point | Lb | Tons | Solid Waste | Burned | Solid WasteTonsBurned
30501117 | Point | Lb | Tons | Material | Processed | MaterialTonsProcessed |  | 50300111 | Point | Lb | Tons | Solid Waste | Burned | Solid WasteTonsBurned
30501117 | Point | Lb | Tons | Material | Processed | MaterialTonsProcessed |  | 50300111 | Point | Lb | Tons | Solid Waste | Burned | Solid WasteTonsBurned
30501117 | Point | Lb | Tons | Material | Processed | MaterialTonsProcessed |  | 50300111 | Point | Lb | Tons | Solid Waste | Burned | Solid WasteTonsBurned
30501117 | Point | Lb | Tons | Material | Processed | MaterialTonsProcessed |  | 50300111 | Point | Lb | Tons | Solid Waste | Burned | Solid WasteTonsBurned
30501117 | Point | Lb | Tons | Material | Processed | MaterialTonsProcessed |  | 50300111 | Point | Lb | Tons | Solid Waste | Burned | Solid WasteTonsBurned
30501117 | Point | Lb | Tons | Material | Processed | MaterialTonsProcessed |  | 50300111 | Point | Lb | Tons | Solid Waste | Burned | Solid WasteTonsBurned
30501117 | Point | Lb | Tons | Material | Processed | MaterialTonsProcessed |  | 50300111 | Point | Lb | Tons | Solid Waste | Burned | Solid WasteTonsBurned
30501117 | Point | Lb | Tons | Material | Processed | MaterialTonsProcessed |  | 50300111 | Point | Lb | Tons | Solid Waste | Burned | Solid WasteTonsBurned
30501117 | Point | Lb | Tons | Material | Processed | MaterialTonsProcessed |  | 50300111 | Point | Lb | Tons | Solid Waste | Burned | Solid WasteTonsBurned
30501117 | Point | Lb | Tons | Material | Processed | MaterialTonsProcessed |  | 50300111 | Point | Lb | Tons | Solid Waste | Burned | Solid WasteTonsBurned
30501117 | Point | Lb | Tons | Material | Processed | MaterialTonsProcessed |  | 50300111 | Point | Lb | Tons | Solid Waste | Burned | Solid WasteTonsBurned
30501117 | Point | Lb | Tons | Material | Processed | MaterialTonsProcessed |  | 50300111 | Point | Lb | Tons | Solid Waste | Burned | Solid WasteTonsBurned
30501120 | Point | Lb | Tons | Asbestos | Consumed | AsbestosTonsConsumed |  | 50300111 | Point | Lb | Tons | Solid Waste | Burned | Solid WasteTonsBurned
30501120 | Point | Lb | Tons | Asbestos | Consumed | AsbestosTonsConsumed |  | 50300111 | Point | Lb | Tons | Solid Waste | Burned | Solid WasteTonsBurned
30501121 | Point | Lb | Tons | Material | Processed | MaterialTonsProcessed |  | 50300111 | Point | mg | Megagrams | Waste | Burned | WasteMegagramsBurned
30501121 | Point | Lb | Tons | Material | Processed | MaterialTonsProcessed |  | 50300111 | Point | mg | Megagrams | Waste | Burned | WasteMegagramsBurned
30501122 | Point | Lb | Tons | Material | Processed | MaterialTonsProcessed |  | 50300111 | Point | Lb | Tons | Solid Waste | Burned | Solid WasteTonsBurned
30501122 | Point | Lb | Tons | Material | Processed | MaterialTonsProcessed |  | 50300111 | Point | Lb | Tons | Solid Waste | Burned | Solid WasteTonsBurned
30501123 | Point | Lb | Tons | Material | Processed | MaterialTonsProcessed |  | 50300111 | Point | Lb | Tons | Solid Waste | Burned | Solid WasteTonsBurned
30501123 | Point | Lb | Tons | Material | Processed | MaterialTonsProcessed |  | 50300111 | Point | Lb | Tons | Solid Waste | Burned | Solid WasteTonsBurned
30501124 | Point | Lb | Tons | Material | Processed | MaterialTonsProcessed |  | 50300111 | Point | Lb | Tons | Solid Waste | Burned | Solid WasteTonsBurned
30501124 | Point | Lb | Tons | Material | Processed | MaterialTonsProcessed |  | 50300111 | Point | Lb | Tons | Solid Waste | Burned | Solid WasteTonsBurned
30501201 | Point | Lb | Tons | Material | Processed | MaterialTonsProcessed |  | 50300111 | Point | Lb | Tons | Solid Waste | Burned | Solid WasteTonsBurned
30501201 | Point | Lb | Tons | Material | Processed | MaterialTonsProcessed |  | 50300111 | Point | Lb | Tons | Solid Waste | Burned | Solid WasteTonsBurned
30501201 | Point | Lb | Tons | Material | Processed | MaterialTonsProcessed |  | 50300111 | Point | Lb | Tons | Solid Waste | Burned | Solid WasteTonsBurned
30501201 | Point | Lb | Tons | Material | Processed | MaterialTonsProcessed |  | 50300112 | Point | Lb | Tons | Solid Waste | Burned | Solid WasteTonsBurned
30501201 | Point | Lb | Tons | Material | Processed | MaterialTonsProcessed |  | 50300112 | Point | Lb | Tons | Solid Waste | Burned | Solid WasteTonsBurned
30501201 | Point | Lb | Tons | Material | Processed | MaterialTonsProcessed |  | 50300112 | Point | Lb | Tons | Solid Waste | Burned | Solid WasteTonsBurned
30501201 | Point | Lb | Tons | Material | Processed | MaterialTonsProcessed |  | 50300112 | Point | Lb | Tons | Solid Waste | Burned | Solid WasteTonsBurned
30501202 | Point | Lb | Tons | Material | Processed | MaterialTonsProcessed |  | 50300112 | Point | Lb | Tons | Solid Waste | Burned | Solid WasteTonsBurned
30501202 | Point | Lb | Tons | Material | Processed | MaterialTonsProcessed |  | 50300112 | Point | Lb | Tons | Solid Waste | Burned | Solid WasteTonsBurned
30501202 | Point | Lb | Tons | Material | Processed | MaterialTonsProcessed |  | 50300112 | Point | Lb | Tons | Solid Waste | Burned | Solid WasteTonsBurned
30501202 | Point | Lb | Tons | Material | Processed | MaterialTonsProcessed |  | 50300112 | Point | Lb | Tons | Solid Waste | Burned | Solid WasteTonsBurned
30501202 | Point | Lb | Tons | Material | Processed | MaterialTonsProcessed |  | 50300112 | Point | Lb | Tons | Solid Waste | Burned | Solid WasteTonsBurned
30501202 | Point | Lb | Tons | Material | Processed | MaterialTonsProcessed |  | 50300112 | Point | Lb | Tons | Solid Waste | Burned | Solid WasteTonsBurned
30501202 | Point | Lb | Tons | Material | Processed | MaterialTonsProcessed |  | 50300112 | Point | Lb | Tons | Solid Waste | Burned | Solid WasteTonsBurned
30501203 | Point | Lb | Tons | Material | Processed | MaterialTonsProcessed |  | 50300112 | Point | Lb | Tons | Solid Waste | Burned | Solid WasteTonsBurned
30501203 | Point | Lb | Tons | Material | Processed | MaterialTonsProcessed |  | 50300112 | Point | Lb | Tons | Solid Waste | Burned | Solid WasteTonsBurned
30501203 | Point | Lb | Tons | Material | Processed | MaterialTonsProcessed |  | 50300112 | Point | Lb | Tons | Solid Waste | Burned | Solid WasteTonsBurned
30501203 | Point | Lb | Tons | Material | Processed | MaterialTonsProcessed |  | 50300112 | Point | Lb | Tons | Solid Waste | Burned | Solid WasteTonsBurned
30501203 | Point | Lb | Tons | Material | Processed | MaterialTonsProcessed |  | 50300112 | Point | Lb | Tons | Solid Waste | Burned | Solid WasteTonsBurned
30501203 | Point | Lb | Tons | Material | Processed | MaterialTonsProcessed |  | 50300112 | Point | Lb | Tons | Solid Waste | Burned | Solid WasteTonsBurned
30501203 | Point | Lb | Tons | Material | Processed | MaterialTonsProcessed |  | 50300112 | Point | Lb | Tons | Solid Waste | Burned | Solid WasteTonsBurned
30501204 | Point | Lb | Tons | Material | Processed | MaterialTonsProcessed |  | 50300112 | Point | Lb | Tons | Solid Waste | Burned | Solid WasteTonsBurned
30501204 | Point | Lb | Tons | Material | Processed | MaterialTonsProcessed |  | 50300112 | Point | Lb | Tons | Solid Waste | Burned | Solid WasteTonsBurned
30501204 | Point | Lb | Tons | Material | Processed | MaterialTonsProcessed |  | 50300112 | Point | Lb | Tons | Solid Waste | Burned | Solid WasteTonsBurned
30501204 | Point | Lb | Tons | Material | Processed | MaterialTonsProcessed |  | 50300112 | Point | Lb | Tons | Solid Waste | Burned | Solid WasteTonsBurned
30501204 | Point | Lb | Tons | Material | Processed | MaterialTonsProcessed |  | 50300112 | Point | Lb | Tons | Solid Waste | Burned | Solid WasteTonsBurned
30501204 | Point | Lb | Tons | Material | Processed | MaterialTonsProcessed |  | 50300112 | Point | Lb | Tons | Solid Waste | Burned | Solid WasteTonsBurned
30501204 | Point | Lb | Tons | Material | Processed | MaterialTonsProcessed |  | 50300112 | Point | Lb | Tons | Solid Waste | Burned | Solid WasteTonsBurned
30501204 | Point | Lb | Tons | Material | Processed | MaterialTonsProcessed |  | 50300112 | Point | Lb | Tons | Solid Waste | Burned | Solid WasteTonsBurned
30501204 | Point | Lb | Tons | Material | Processed | MaterialTonsProcessed |  | 50300112 | Point | Lb | Tons | Solid Waste | Burned | Solid WasteTonsBurned
30501204 | Point | Lb | Tons | Material | Processed | MaterialTonsProcessed |  | 50300112 | Point | Lb | Tons | Solid Waste | Burned | Solid WasteTonsBurned
30501204 | Point | Lb | Tons | Material | Processed | MaterialTonsProcessed |  | 50300112 | Point | Lb | Tons | Solid Waste | Burned | Solid WasteTonsBurned
30501204 | Point | Lb | Tons | Material | Processed | MaterialTonsProcessed |  | 50300112 | Point | Lb | Tons | Solid Waste | Burned | Solid WasteTonsBurned
30501204 | Point | Lb | Tons | Fiber | Produced | FiberTonsProduced |  | 50300112 | Point | Lb | Tons | Solid Waste | Burned | Solid WasteTonsBurned
30501204 | Point | Lb | Tons | Fiber | Produced | FiberTonsProduced |  | 50300112 | Point | Lb | Tons | Solid Waste | Burned | Solid WasteTonsBurned
30501204 | Point | Lb | Tons | Fiber | Produced | FiberTonsProduced |  | 50300112 | Point | Lb | Tons | Solid Waste | Burned | Solid WasteTonsBurned
30501204 | Point | Lb | Tons | Fiber | Produced | FiberTonsProduced |  | 50300112 | Point | Lb | Tons | Solid Waste | Burned | Solid WasteTonsBurned
30501204 | Point | Lb | Tons | Fiber | Produced | FiberTonsProduced |  | 50300112 | Point | Lb | Tons | Solid Waste | Burned | Solid WasteTonsBurned
30501204 | Point | Lb | Tons | Fiber | Produced | FiberTonsProduced |  | 50300112 | Point | Lb | Tons | Solid Waste | Burned | Solid WasteTonsBurned
30501204 | Point | Lb | Tons | Fiber | Produced | FiberTonsProduced |  | 50300112 | Point | Lb | Tons | Solid Waste | Burned | Solid WasteTonsBurned
30501204 | Point | Lb | Tons | Fiber | Produced | FiberTonsProduced |  | 50300112 | Point | Lb | Tons | Solid Waste | Burned | Solid WasteTonsBurned
30501204 | Point | Lb | Tons | Fiber | Produced | FiberTonsProduced |  | 50300112 | Point | Lb | Tons | Solid Waste | Burned | Solid WasteTonsBurned
30501204 | Point | Lb | Tons | Fiber | Produced | FiberTonsProduced |  | 50300112 | Point | Lb | Tons | Solid Waste | Burned | Solid WasteTonsBurned
30501204 | Point | Lb | Tons | Fiber | Produced | FiberTonsProduced |  | 50300112 | Point | Lb | Tons | Solid Waste | Burned | Solid WasteTonsBurned
30501204 | Point | Lb | Tons | Fiber | Produced | FiberTonsProduced |  | 50300112 | Point | Lb | Tons | Solid Waste | Burned | Solid WasteTonsBurned
30501204 | Point | Lb | Tons | Fiber | Produced | FiberTonsProduced |  | 50300112 | Point | Lb | Tons | Solid Waste | Burned | Solid WasteTonsBurned
30501204 | Point | Lb | Tons | Material | Processed | MaterialTonsProcessed |  | 50300112 | Point | Lb | Tons | Solid Waste | Burned | Solid WasteTonsBurned
30501205 | Point | Kg | Megagrams | Fiber | Produced | FiberMegagramsProduced |  | 50300112 | Point | Lb | Tons | Solid Waste | Burned | Solid WasteTonsBurned
30501205 | Point | Lb | Tons | Material | Processed | MaterialTonsProcessed |  | 50300112 | Point | Lb | Tons | Solid Waste | Burned | Solid WasteTonsBurned
30501206 | Point | Lb | Tons | Material | Produced | MaterialTonsProduced |  | 50300112 | Point | Lb | Tons | Solid Waste | Burned | Solid WasteTonsBurned
30501206 | Point | Kg | Megagrams | Fiber | Produced | FiberMegagramsProduced |  | 50300112 | Point | Lb | Tons | Solid Waste | Burned | Solid WasteTonsBurned
30501206 | Point | Lb | Tons | Material | Processed | MaterialTonsProcessed |  | 50300112 | Point | Lb | Tons | Solid Waste | Burned | Solid WasteTonsBurned
30501206 | Point | Lb | Tons | Material | Produced | MaterialTonsProduced |  | 50300112 | Point | Lb | Tons | Solid Waste | Burned | Solid WasteTonsBurned
30501207 | Point | Lb | Tons | Material | Processed | MaterialTonsProcessed |  | 50300112 | Point | Lb | Tons | Solid Waste | Burned | Solid WasteTonsBurned
30501207 | Point | Lb | Tons | Material | Processed | MaterialTonsProcessed |  | 50300112 | Point | Lb | Tons | Solid Waste | Burned | Solid WasteTonsBurned
30501207 | Point | Lb | Tons | Material | Processed | MaterialTonsProcessed |  | 50300112 | Point | Lb | Tons | Solid Waste | Burned | Solid WasteTonsBurned
30501207 | Point | Lb | Tons | Material | Processed | MaterialTonsProcessed |  | 50300112 | Point | Lb | Tons | Solid Waste | Burned | Solid WasteTonsBurned
30501207 | Point | Lb | Tons | Material | Processed | MaterialTonsProcessed |  | 50300112 | Point | Lb | Tons | Solid Waste | Burned | Solid WasteTonsBurned
30501207 | Point | Lb | Tons | Material | Processed | MaterialTonsProcessed |  | 50300112 | Point | Lb | Tons | Solid Waste | Burned | Solid WasteTonsBurned
30501208 | Point | Lb | Tons | Material | Processed | MaterialTonsProcessed |  | 50300112 | Point | Lb | Tons | Solid Waste | Burned | Solid WasteTonsBurned
30501208 | Point | Lb | Tons | Material | Processed | MaterialTonsProcessed |  | 50300112 | Point | Lb | Tons | Solid Waste | Burned | Solid WasteTonsBurned
30501208 | Point | Lb | Tons | Material | Processed | MaterialTonsProcessed |  | 50300112 | Point | Lb | Tons | Solid Waste | Burned | Solid WasteTonsBurned
30501209 | Point | Lb | Tons | Material | Processed | MaterialTonsProcessed |  | 50300112 | Point | Lb | Tons | Solid Waste | Burned | Solid WasteTonsBurned
30501209 | Point | Lb | Tons | Material | Processed | MaterialTonsProcessed |  | 50300112 | Point | Lb | Tons | Solid Waste | Burned | Solid WasteTonsBurned
30501209 | Point | Lb | Tons | Material | Processed | MaterialTonsProcessed |  | 50300112 | Point | Lb | Tons | Solid Waste | Burned | Solid WasteTonsBurned
30501209 | Point | Lb | Tons | Material | Processed | MaterialTonsProcessed |  | 50300112 | Point | Lb | Tons | Solid Waste | Burned | Solid WasteTonsBurned
30501209 | Point | Lb | Tons | Material | Processed | MaterialTonsProcessed |  | 50300112 | Point | Lb | Tons | Solid Waste | Burned | Solid WasteTonsBurned
30501209 | Point | Lb | Tons | Material | Processed | MaterialTonsProcessed |  | 50300112 | Point | Lb | Tons | Solid Waste | Burned | Solid WasteTonsBurned
30501209 | Point | Lb | Tons | Material | Processed | MaterialTonsProcessed |  | 50300112 | Point | Lb | Tons | Solid Waste | Burned | Solid WasteTonsBurned
30501209 | Point | Lb | Tons | Material | Processed | MaterialTonsProcessed |  | 50300112 | Point | Lb | Tons | Solid Waste | Burned | Solid WasteTonsBurned
30501211 | Point | Lb | Tons | Material | Processed | MaterialTonsProcessed |  | 50300112 | Point | Lb | Tons | Solid Waste | Burned | Solid WasteTonsBurned
30501211 | Point | Lb | Tons | Material | Processed | MaterialTonsProcessed |  | 50300112 | Point | Lb | Tons | Solid Waste | Burned | Solid WasteTonsBurned
30501211 | Point | Lb | Tons | Material | Processed | MaterialTonsProcessed |  | 50300112 | Point | Lb | Tons | Solid Waste | Burned | Solid WasteTonsBurned
30501211 | Point | Lb | Tons | Material | Processed | MaterialTonsProcessed |  | 50300112 | Point | Lb | Tons | Solid Waste | Burned | Solid WasteTonsBurned
30501211 | Point | Lb | Tons | Material | Processed | MaterialTonsProcessed |  | 50300112 | Point | Lb | Tons | Solid Waste | Burned | Solid WasteTonsBurned
30501211 | Point | Lb | Tons | Material | Processed | MaterialTonsProcessed |  | 50300112 | Point | Lb | Tons | Solid Waste | Burned | Solid WasteTonsBurned
30501211 | Point | Lb | Tons | Material | Processed | MaterialTonsProcessed |  | 50300112 | Point | Lb | Tons | Solid Waste | Burned | Solid WasteTonsBurned
30501212 | Point | Lb | Tons | Material | Processed | MaterialTonsProcessed |  | 50300112 | Point | Lb | Tons | Solid Waste | Burned | Solid WasteTonsBurned
30501212 | Point | Lb | Tons | Material | Processed | MaterialTonsProcessed |  | 50300112 | Point | Lb | Tons | Solid Waste | Burned | Solid WasteTonsBurned
30501212 | Point | Lb | Tons | Material | Processed | MaterialTonsProcessed |  | 50300112 | Point | Lb | Tons | Solid Waste | Burned | Solid WasteTonsBurned
30501212 | Point | Lb | Tons | Material | Processed | MaterialTonsProcessed |  | 50300112 | Point | Lb | Tons | Solid Waste | Burned | Solid WasteTonsBurned
30501212 | Point | Lb | Tons | Material | Processed | MaterialTonsProcessed |  | 50300112 | Point | Lb | Tons | Solid Waste | Burned | Solid WasteTonsBurned
30501212 | Point | Lb | Tons | Material | Processed | MaterialTonsProcessed |  | 50300112 | Point | Lb | Tons | Solid Waste | Burned | Solid WasteTonsBurned
30501212 | Point | Lb | Tons | Material | Processed | MaterialTonsProcessed |  | 50300112 | Point | Lb | Tons | Solid Waste | Burned | Solid WasteTonsBurned
30501213 | Point | Lb | Tons | Material | Processed | MaterialTonsProcessed |  | 50300112 | Point | Lb | Tons | Solid Waste | Burned | Solid WasteTonsBurned
30501213 | Point | Lb | Tons | Material | Processed | MaterialTonsProcessed |  | 50300112 | Point | Lb | Tons | Solid Waste | Burned | Solid WasteTonsBurned
30501213 | Point | Lb | Tons | Material | Processed | MaterialTonsProcessed |  | 50300112 | Point | Lb | Tons | Solid Waste | Burned | Solid WasteTonsBurned
30501213 | Point | Lb | Tons | Material | Processed | MaterialTonsProcessed |  | 50300112 | Point | Lb | Tons | Solid Waste | Burned | Solid WasteTonsBurned
30501213 | Point | Lb | Tons | Material | Processed | MaterialTonsProcessed |  | 50300112 | Point | Lb | Tons | Solid Waste | Burned | Solid WasteTonsBurned
30501214 | Point | Lb | Tons | Material | Processed | MaterialTonsProcessed |  | 50300112 | Point | Lb | Tons | Solid Waste | Burned | Solid WasteTonsBurned
30501214 | Point | Lb | Tons | Material | Processed | MaterialTonsProcessed |  | 50300112 | Point | Lb | Tons | Solid Waste | Burned | Solid WasteTonsBurned
30501215 | Point | Lb | Tons | Material | Processed | MaterialTonsProcessed |  | 50300112 | Point | Lb | Tons | Solid Waste | Burned | Solid WasteTonsBurned
30501215 | Point | Lb | Tons | Material | Processed | MaterialTonsProcessed |  | 50300112 | Point | Lb | Tons | Solid Waste | Burned | Solid WasteTonsBurned
30501215 | Point | Lb | Tons | Material | Processed | MaterialTonsProcessed |  | 50300112 | Point | Lb | Tons | Solid Waste | Burned | Solid WasteTonsBurned
30501215 | Point | Lb | Tons | Material | Processed | MaterialTonsProcessed |  | 50300112 | Point | Lb | Tons | Solid Waste | Burned | Solid WasteTonsBurned
30501221 | Point | Lb | Tons | Raw Material | Processed | Raw MaterialTonsProcessed |  | 50300112 | Point | Lb | Tons | Solid Waste | Burned | Solid WasteTonsBurned
30501221 | Point | Lb | Tons | Raw Material | Processed | Raw MaterialTonsProcessed |  | 50300112 | Point | Lb | Tons | Solid Waste | Burned | Solid WasteTonsBurned
30501222 | Point | Lb | Tons | Raw Material | Processed | Raw MaterialTonsProcessed |  | 50300112 | Point | Lb | Tons | Solid Waste | Burned | Solid WasteTonsBurned
30501222 | Point | Lb | Tons | Raw Material | Processed | Raw MaterialTonsProcessed |  | 50300112 | Point | Lb | Tons | Solid Waste | Burned | Solid WasteTonsBurned
30501223 | Point | Lb | Tons | Raw Material | Processed | Raw MaterialTonsProcessed |  | 50300112 | Point | Lb | Tons | Solid Waste | Burned | Solid WasteTonsBurned
30501223 | Point | Lb | Tons | Raw Material | Processed | Raw MaterialTonsProcessed |  | 50300112 | Point | Lb | Tons | Solid Waste | Burned | Solid WasteTonsBurned
30501305 | Point | Lb | Tons | Material | Fed | MaterialTonsFed |  | 50300112 | Point | Lb | Tons | Solid Waste | Burned | Solid WasteTonsBurned
30501305 | Point | Lb | Tons | Material | Fed | MaterialTonsFed |  | 50300112 | Point | Lb | Tons | Solid Waste | Burned | Solid WasteTonsBurned
30501305 | Point | Lb | Tons | Material | Fed | MaterialTonsFed |  | 50300112 | Point | Lb | Tons | Solid Waste | Burned | Solid WasteTonsBurned
30501305 | Point | Lb | Tons | Material | Fed | MaterialTonsFed |  | 50300112 | Point | Lb | Tons | Solid Waste | Burned | Solid WasteTonsBurned
30501305 | Point | Lb | Tons | Material | Fed | MaterialTonsFed |  | 50300112 | Point | Lb | Tons | Solid Waste | Burned | Solid WasteTonsBurned
30501305 | Point | Lb | Tons | Material | Fed | MaterialTonsFed |  | 50300112 | Point | Lb | Tons | Solid Waste | Burned | Solid WasteTonsBurned
30501305 | Point | Lb | Tons | Material | Fed | MaterialTonsFed |  | 50300112 | Point | Lb | Tons | Solid Waste | Burned | Solid WasteTonsBurned
30501305 | Point | Lb | Tons | Material | Fed | MaterialTonsFed |  | 50300112 | Point | Lb | Tons | Solid Waste | Burned | Solid WasteTonsBurned
30501305 | Point | Lb | Tons | Material | Fed | MaterialTonsFed |  | 50300112 | Point | Lb | Tons | Solid Waste | Burned | Solid WasteTonsBurned
30501305 | Point | Lb | Tons | Material | Fed | MaterialTonsFed |  | 50300112 | Point | Lb | Tons | Solid Waste | Burned | Solid WasteTonsBurned
30501305 | Point | Lb | Tons | Material | Fed | MaterialTonsFed |  | 50300112 | Point | Lb | Tons | Solid Waste | Burned | Solid WasteTonsBurned
30501305 | Point | Lb | Tons | Material | Fed | MaterialTonsFed |  | 50300112 | Point | Lb | Tons | Solid Waste | Burned | Solid WasteTonsBurned
30501305 | Point | Lb | Tons | Material | Fed | MaterialTonsFed |  | 50300113 | Point | Lb | Tons | Solid Waste | Burned | Solid WasteTonsBurned
30501305 | Point | Lb | Tons | Material | Fed | MaterialTonsFed |  | 50300113 | Point | Lb | Tons | Solid Waste | Burned | Solid WasteTonsBurned
30501305 | Point | Lb | Tons | Material | Fed | MaterialTonsFed |  | 50300113 | Point | Lb | Tons | Solid Waste | Burned | Solid WasteTonsBurned
30501305 | Point | Lb | Tons | Material | Fed | MaterialTonsFed |  | 50300113 | Point | Lb | Tons | Solid Waste | Burned | Solid WasteTonsBurned
30501305 | Point | Lb | Tons | Material | Fed | MaterialTonsFed |  | 50300113 | Point | Lb | Tons | Solid Waste | Burned | Solid WasteTonsBurned
30501305 | Point | Lb | Tons | Material | Fed | MaterialTonsFed |  | 50300113 | Point | Lb | Tons | Solid Waste | Burned | Solid WasteTonsBurned
30501305 | Point | Lb | Tons | Material | Fed | MaterialTonsFed |  | 50300113 | Point | Lb | Tons | Solid Waste | Burned | Solid WasteTonsBurned
30501305 | Point | Lb | Tons | Material | Fed | MaterialTonsFed |  | 50300113 | Point | Lb | Tons | Solid Waste | Burned | Solid WasteTonsBurned
30501305 | Point | Lb | Tons | Material | Fed | MaterialTonsFed |  | 50300113 | Point | Lb | Tons | Solid Waste | Burned | Solid WasteTonsBurned
30501305 | Point | Lb | Tons | Material | Fed | MaterialTonsFed |  | 50300113 | Point | Lb | Tons | Solid Waste | Burned | Solid WasteTonsBurned
30501306 | Point | Lb | Tons | Material | Fed | MaterialTonsFed |  | 50300113 | Point | Lb | Tons | Solid Waste | Burned | Solid WasteTonsBurned
30501306 | Point | Lb | Tons | Material | Fed | MaterialTonsFed |  | 50300113 | Point | Lb | Tons | Solid Waste | Burned | Solid WasteTonsBurned
30501306 | Point | Lb | Tons | Material | Fed | MaterialTonsFed |  | 50300113 | Point | Lb | Tons | Solid Waste | Burned | Solid WasteTonsBurned
30501306 | Point | Lb | Tons | Material | Fed | MaterialTonsFed |  | 50300113 | Point | Lb | Tons | Solid Waste | Burned | Solid WasteTonsBurned
30501306 | Point | Lb | Tons | Material | Fed | MaterialTonsFed |  | 50300113 | Point | Lb | Tons | Solid Waste | Burned | Solid WasteTonsBurned
30501306 | Point | Lb | Tons | Material | Fed | MaterialTonsFed |  | 50300113 | Point | Lb | Tons | Solid Waste | Burned | Solid WasteTonsBurned
30501306 | Point | Lb | Tons | Material | Fed | MaterialTonsFed |  | 50300113 | Point | Lb | Tons | Solid Waste | Burned | Solid WasteTonsBurned
30501306 | Point | Lb | Tons | Material | Fed | MaterialTonsFed |  | 50300113 | Point | Lb | Tons | Solid Waste | Burned | Solid WasteTonsBurned
30501306 | Point | Lb | Tons | Material | Fed | MaterialTonsFed |  | 50300113 | Point | Lb | Tons | Solid Waste | Burned | Solid WasteTonsBurned
30501306 | Point | Lb | Tons | Material | Fed | MaterialTonsFed |  | 50300113 | Point | Lb | Tons | Solid Waste | Burned | Solid WasteTonsBurned
30501306 | Point | Lb | Tons | Material | Fed | MaterialTonsFed |  | 50300113 | Point | Lb | Tons | Solid Waste | Burned | Solid WasteTonsBurned
30501306 | Point | Lb | Tons | Material | Fed | MaterialTonsFed |  | 50300113 | Point | Lb | Tons | Solid Waste | Burned | Solid WasteTonsBurned
30501306 | Point | Lb | Tons | Material | Fed | MaterialTonsFed |  | 50300113 | Point | Lb | Tons | Solid Waste | Burned | Solid WasteTonsBurned
30501306 | Point | Lb | Tons | Material | Fed | MaterialTonsFed |  | 50300113 | Point | Lb | Tons | Solid Waste | Burned | Solid WasteTonsBurned
30501306 | Point | Lb | Tons | Material | Fed | MaterialTonsFed |  | 50300113 | Point | Lb | Tons | Solid Waste | Burned | Solid WasteTonsBurned
30501306 | Point | Lb | Tons | Material | Fed | MaterialTonsFed |  | 50300113 | Point | Lb | Tons | Solid Waste | Burned | Solid WasteTonsBurned
30501306 | Point | Lb | Tons | Material | Fed | MaterialTonsFed |  | 50300113 | Point | Lb | Tons | Solid Waste | Burned | Solid WasteTonsBurned
30501306 | Point | Lb | Tons | Material | Fed | MaterialTonsFed |  | 50300113 | Point | Lb | Tons | Solid Waste | Burned | Solid WasteTonsBurned
30501306 | Point | Lb | Tons | Material | Fed | MaterialTonsFed |  | 50300113 | Point | Lb | Tons | Solid Waste | Burned | Solid WasteTonsBurned
30501306 | Point | Lb | Tons | Material | Fed | MaterialTonsFed |  | 50300113 | Point | Lb | Tons | Solid Waste | Burned | Solid WasteTonsBurned
30501306 | Point | Lb | Tons | Material | Fed | MaterialTonsFed |  | 50300113 | Point | Lb | Tons | Solid Waste | Burned | Solid WasteTonsBurned
30501306 | Point | Lb | Tons | Material | Fed | MaterialTonsFed |  | 50300113 | Point | Lb | Tons | Solid Waste | Burned | Solid WasteTonsBurned
30501401 | Point | Lb | Tons | Glass | Produced | GlassTonsProduced |  | 50300113 | Point | Lb | Tons | Solid Waste | Burned | Solid WasteTonsBurned
30501402 | Point | Lb | Tons | Glass | Produced | GlassTonsProduced |  | 50300113 | Point | Lb | Tons | Solid Waste | Burned | Solid WasteTonsBurned
30501402 | Point | Lb | Tons | Glass | Produced | GlassTonsProduced |  | 50300113 | Point | Lb | Tons | Solid Waste | Burned | Solid WasteTonsBurned
30501402 | Point | Lb | Tons | Glass | Produced | GlassTonsProduced |  | 50300113 | Point | Lb | Tons | Solid Waste | Burned | Solid WasteTonsBurned
30501402 | Point | Lb | Tons | Glass | Produced | GlassTonsProduced |  | 50300113 | Point | Lb | Tons | Solid Waste | Burned | Solid WasteTonsBurned
30501402 | Point | Lb | Tons | Glass | Produced | GlassTonsProduced |  | 50300113 | Point | Lb | Tons | Solid Waste | Burned | Solid WasteTonsBurned
30501402 | Point | Lb | Tons | Glass | Produced | GlassTonsProduced |  | 50300113 | Point | Lb | Tons | Solid Waste | Burned | Solid WasteTonsBurned
30501402 | Point | Lb | Tons | Glass | Produced | GlassTonsProduced |  | 50300113 | Point | Lb | Tons | Solid Waste | Burned | Solid WasteTonsBurned
30501402 | Point | Lb | Tons | Glass | Produced | GlassTonsProduced |  | 50300113 | Point | Lb | Tons | Solid Waste | Burned | Solid WasteTonsBurned
30501403 | Point | Lb | Tons | Glass | Produced | GlassTonsProduced |  | 50300113 | Point | Lb | Tons | Solid Waste | Burned | Solid WasteTonsBurned
30501403 | Point | Lb | Tons | Glass | Produced | GlassTonsProduced |  | 50300113 | Point | Lb | Tons | Solid Waste | Burned | Solid WasteTonsBurned
30501403 | Point | Lb | Tons | Glass | Produced | GlassTonsProduced |  | 50300113 | Point | Lb | Tons | Solid Waste | Burned | Solid WasteTonsBurned
30501403 | Point | Lb | Tons | Glass | Produced | GlassTonsProduced |  | 50300113 | Point | Lb | Tons | Solid Waste | Burned | Solid WasteTonsBurned
30501403 | Point | Lb | Tons | Glass | Produced | GlassTonsProduced |  | 50300113 | Point | Lb | Tons | Solid Waste | Burned | Solid WasteTonsBurned
30501403 | Point | Lb | Tons | Glass | Produced | GlassTonsProduced |  | 50300113 | Point | Lb | Tons | Solid Waste | Burned | Solid WasteTonsBurned
30501403 | Point | Lb | Tons | Glass | Produced | GlassTonsProduced |  | 50300113 | Point | Lb | Tons | Solid Waste | Burned | Solid WasteTonsBurned
30501404 | Point | Lb | Tons | Glass | Produced | GlassTonsProduced |  | 50300113 | Point | Lb | Tons | Solid Waste | Burned | Solid WasteTonsBurned
30501404 | Point | Lb | Tons | Glass | Produced | GlassTonsProduced |  | 50300113 | Point | Lb | Tons | Solid Waste | Burned | Solid WasteTonsBurned
30501404 | Point | Lb | Tons | Glass | Produced | GlassTonsProduced |  | 50300113 | Point | Lb | Tons | Solid Waste | Burned | Solid WasteTonsBurned
30501404 | Point | Lb | Tons | Glass | Produced | GlassTonsProduced |  | 50300113 | Point | Lb | Tons | Solid Waste | Burned | Solid WasteTonsBurned
30501404 | Point | Lb | Tons | Glass | Produced | GlassTonsProduced |  | 50300113 | Point | Lb | Tons | Solid Waste | Burned | Solid WasteTonsBurned
30501404 | Point | Lb | Tons | Glass | Produced | GlassTonsProduced |  | 50300113 | Point | Lb | Tons | Solid Waste | Burned | Solid WasteTonsBurned
30501404 | Point | Lb | Tons | Glass | Produced | GlassTonsProduced |  | 50300113 | Point | Lb | Tons | Solid Waste | Burned | Solid WasteTonsBurned
30501404 | Point | Lb | Tons | Glass | Produced | GlassTonsProduced |  | 50300113 | Point | Lb | Tons | Solid Waste | Burned | Solid WasteTonsBurned
30501406 | Point | Lb | Tons | Glass | Produced | GlassTonsProduced |  | 50300113 | Point | Lb | Tons | Solid Waste | Burned | Solid WasteTonsBurned
30501408 | Point | Lb | Tons | Glass | Produced | GlassTonsProduced |  | 50300113 | Point | Lb | Tons | Solid Waste | Burned | Solid WasteTonsBurned
30501414 | Point | Lb | Tons | Beaded Glass | Produced | Beaded GlassTonsProduced |  | 50300113 | Point | Lb | Tons | Solid Waste | Burned | Solid WasteTonsBurned
30501414 | Point | Lb | Tons | Beaded Glass | Produced | Beaded GlassTonsProduced |  | 50300113 | Point | Lb | Tons | Solid Waste | Burned | Solid WasteTonsBurned
30501414 | Point | Lb | Tons | Beaded Glass | Produced | Beaded GlassTonsProduced |  | 50300113 | Point | Lb | Tons | Solid Waste | Burned | Solid WasteTonsBurned
30501415 | Point | Lb | Gallons | Etching Solution | Consumed | Etching SolutionGallonsConsumed |  | 50300113 | Point | Lb | Tons | Solid Waste | Burned | Solid WasteTonsBurned
30501501 | Point | Lb | Tons | Product | Produced | ProductTonsProduced |  | 50300113 | Point | Lb | Tons | Solid Waste | Burned | Solid WasteTonsBurned
30501501 | Point | Lb | Square Feet-Hours | Gas | Flow | GasSquare Feet-HoursFlow |  | 50300113 | Point | Lb | Tons | Solid Waste | Burned | Solid WasteTonsBurned
30501501 | Point | Lb | Tons | Product | Produced | ProductTonsProduced |  | 50300113 | Point | Lb | Tons | Solid Waste | Burned | Solid WasteTonsBurned
30501501 | Point | Lb | Square Feet-Hours | Gas | Flow | GasSquare Feet-HoursFlow |  | 50300113 | Point | Lb | Tons | Solid Waste | Burned | Solid WasteTonsBurned
30501501 | Point | Lb | Tons | Product | Produced | ProductTonsProduced |  | 50300113 | Point | Lb | Tons | Solid Waste | Burned | Solid WasteTonsBurned
30501502 | Point | Lb | Tons | Product | Produced | ProductTonsProduced |  | 50300113 | Point | Lb | Tons | Solid Waste | Burned | Solid WasteTonsBurned
30501502 | Point | Lb | Tons | Product | Produced | ProductTonsProduced |  | 50300113 | Point | Lb | Tons | Solid Waste | Burned | Solid WasteTonsBurned
30501502 | Point | Lb | Tons | Product | Produced | ProductTonsProduced |  | 50300113 | Point | Lb | Tons | Solid Waste | Burned | Solid WasteTonsBurned
30501502 | Point | Lb | Tons | Product | Produced | ProductTonsProduced |  | 50300113 | Point | Lb | Tons | Solid Waste | Burned | Solid WasteTonsBurned
30501502 | Point | Lb | Tons | Product | Produced | ProductTonsProduced |  | 50300113 | Point | Lb | Tons | Solid Waste | Burned | Solid WasteTonsBurned
30501503 | Point | Lb | Tons | Material | Throughput | MaterialTonsThroughput |  | 50300113 | Point | Lb | Tons | Solid Waste | Burned | Solid WasteTonsBurned
30501504 | Point | Lb | Tons | Material | Throughput | MaterialTonsThroughput |  | 50300113 | Point | Lb | Tons | Solid Waste | Burned | Solid WasteTonsBurned
30501505 | Point | Lb | Tons | Crude Gypsum | Processed | Crude GypsumTonsProcessed |  | 50300113 | Point | Lb | Tons | Solid Waste | Burned | Solid WasteTonsBurned
30501506 | Point | Lb | Tons | Crude Gypsum | Processed | Crude GypsumTonsProcessed |  | 50300113 | Point | Lb | Tons | Solid Waste | Burned | Solid WasteTonsBurned
30501511 | Point | Lb | Tons | Product | Produced | ProductTonsProduced |  | 50300113 | Point | Lb | Tons | Solid Waste | Burned | Solid WasteTonsBurned
30501511 | Point | Lb | Tons | Product | Produced | ProductTonsProduced |  | 50300113 | Point | Lb | Tons | Solid Waste | Burned | Solid WasteTonsBurned
30501511 | Point | Lb | Tons | Product | Produced | ProductTonsProduced |  | 50300113 | Point | Lb | Tons | Solid Waste | Burned | Solid WasteTonsBurned
30501511 | Point | Lb | Tons | Product | Produced | ProductTonsProduced |  | 50300113 | Point | Lb | Tons | Solid Waste | Burned | Solid WasteTonsBurned
30501511 | Point | Lb | Tons | Product | Produced | ProductTonsProduced |  | 50300113 | Point | Lb | Tons | Solid Waste | Burned | Solid WasteTonsBurned
30501511 | Point | Lb | Tons | Product | Produced | ProductTonsProduced |  | 50300113 | Point | Lb | Tons | Solid Waste | Burned | Solid WasteTonsBurned
30501512 | Point | Lb | Tons | Product | Produced | ProductTonsProduced |  | 50300113 | Point | Lb | Tons | Solid Waste | Burned | Solid WasteTonsBurned
30501512 | Point | Lb | Tons | Product | Produced | ProductTonsProduced |  | 50300113 | Point | Lb | Tons | Solid Waste | Burned | Solid WasteTonsBurned
30501512 | Point | Lb | Tons | Product | Produced | ProductTonsProduced |  | 50300113 | Point | Lb | Tons | Solid Waste | Burned | Solid WasteTonsBurned
30501512 | Point | Lb | Tons | Product | Produced | ProductTonsProduced |  | 50300113 | Point | Lb | Tons | Solid Waste | Burned | Solid WasteTonsBurned
30501512 | Point | Lb | Tons | Product | Produced | ProductTonsProduced |  | 50300113 | Point | Lb | Tons | Solid Waste | Burned | Solid WasteTonsBurned
30501513 | Point | Lb | Tons | Product | Produced | ProductTonsProduced |  | 50300113 | Point | Lb | Tons | Solid Waste | Burned | Solid WasteTonsBurned
30501513 | Point | Lb | Tons | Product | Produced | ProductTonsProduced |  | 50300113 | Point | Lb | Tons | Solid Waste | Burned | Solid WasteTonsBurned
30501513 | Point | Lb | Tons | Product | Produced | ProductTonsProduced |  | 50300113 | Point | Lb | Tons | Solid Waste | Burned | Solid WasteTonsBurned
30501513 | Point | Lb | Tons | Product | Produced | ProductTonsProduced |  | 50300113 | Point | Lb | Tons | Solid Waste | Burned | Solid WasteTonsBurned
30501521 | Point | Lb | 1000 Square Feet | Board | Sawed | Board1000 Square FeetSawed |  | 50300113 | Point | Lb | Tons | Solid Waste | Burned | Solid WasteTonsBurned
30501521 | Point | Lb | Million Square Feet | Board | Sawed | BoardMillion Square FeetSawed |  | 50300113 | Point | Lb | Tons | Solid Waste | Burned | Solid WasteTonsBurned
30501521 | Point | Lb | 1000 Square Feet | Board | Sawed | Board1000 Square FeetSawed |  | 50300113 | Point | Lb | Tons | Solid Waste | Burned | Solid WasteTonsBurned
30501521 | Point | Lb | Million Square Feet | Board | Sawed | BoardMillion Square FeetSawed |  | 50300113 | Point | Lb | Tons | Solid Waste | Burned | Solid WasteTonsBurned
30501522 | Point | Lb | 1000 Square Feet | Board | Sawed | Board1000 Square FeetSawed |  | 50300113 | Point | Lb | Tons | Solid Waste | Burned | Solid WasteTonsBurned
30501522 | Point | Lb | Million Square Feet | Board | Sawed | BoardMillion Square FeetSawed |  | 50300113 | Point | Lb | Tons | Solid Waste | Burned | Solid WasteTonsBurned
30501522 | Point | Lb | 1000 Square Feet | Board | Sawed | Board1000 Square FeetSawed |  | 50300113 | Point | Lb | Tons | Solid Waste | Burned | Solid WasteTonsBurned
30501522 | Point | Lb | Million Square Feet | Board | Sawed | BoardMillion Square FeetSawed |  | 50300113 | Point | Lb | Tons | Solid Waste | Burned | Solid WasteTonsBurned
30501601 | Point | Lb | Tons | Limestone | Processed | LimestoneTonsProcessed |  | 50300113 | Point | Lb | Tons | Solid Waste | Burned | Solid WasteTonsBurned
30501601 | Point | Lb | Tons | Limestone | Processed | LimestoneTonsProcessed |  | 50300113 | Point | Lb | Tons | Solid Waste | Burned | Solid WasteTonsBurned
30501602 | Point | Lb | Tons | Limestone | Processed | LimestoneTonsProcessed |  | 50300113 | Point | Lb | Tons | Solid Waste | Burned | Solid WasteTonsBurned
30501603 | Point | Lb | Tons | Lime | Produced | LimeTonsProduced |  | 50300114 | Point | Lb | Tons | Solid Waste | Burned | Solid WasteTonsBurned
30501603 | Point | Lb | Tons | Lime | Produced | LimeTonsProduced |  | 50300114 | Point | Lb | Tons | Solid Waste | Burned | Solid WasteTonsBurned
30501603 | Point | Lb | Tons | Lime | Produced | LimeTonsProduced |  | 50300114 | Point | Lb | Tons | Solid Waste | Burned | Solid WasteTonsBurned
30501603 | Point | Lb | Tons | Lime | Produced | LimeTonsProduced |  | 50300114 | Point | Lb | Tons | Solid Waste | Burned | Solid WasteTonsBurned
30501603 | Point | Lb | Tons | Lime | Produced | LimeTonsProduced |  | 50300114 | Point | Lb | Tons | Solid Waste | Burned | Solid WasteTonsBurned
30501604 | Point | Lb | Tons | Lime | Produced | LimeTonsProduced |  | 50300114 | Point | Lb | Tons | Solid Waste | Burned | Solid WasteTonsBurned
30501604 | Point | g | Megagrams | Lime | Produced | LimeMegagramsProduced |  | 50300114 | Point | Lb | Tons | Solid Waste | Burned | Solid WasteTonsBurned
30501604 | Point | g | Megagrams | Lime | Produced | LimeMegagramsProduced |  | 50300114 | Point | Lb | Tons | Solid Waste | Burned | Solid WasteTonsBurned
30501604 | Point | Lb | Tons | Lime | Produced | LimeTonsProduced |  | 50300114 | Point | Lb | Tons | Solid Waste | Burned | Solid WasteTonsBurned
30501604 | Point | Lb | Tons | Lime | Produced | LimeTonsProduced |  | 50300114 | Point | Lb | Tons | Solid Waste | Burned | Solid WasteTonsBurned
30501604 | Point | Lb | Tons | Lime | Produced | LimeTonsProduced |  | 50300114 | Point | Lb | Tons | Solid Waste | Burned | Solid WasteTonsBurned
30501604 | Point | Lb | Tons | Lime | Produced | LimeTonsProduced |  | 50300114 | Point | Lb | Tons | Solid Waste | Burned | Solid WasteTonsBurned
30501605 | Point | Lb | Tons | Lime | Produced | LimeTonsProduced |  | 50300114 | Point | Lb | Tons | Solid Waste | Burned | Solid WasteTonsBurned
30501605 | Point | Lb | Tons | Lime | Produced | LimeTonsProduced |  | 50300114 | Point | Lb | Tons | Solid Waste | Burned | Solid WasteTonsBurned
30501605 | Point | Lb | Tons | Lime | Produced | LimeTonsProduced |  | 50300114 | Point | Lb | Tons | Solid Waste | Burned | Solid WasteTonsBurned
30501605 | Point | Lb | Tons | Lime | Produced | LimeTonsProduced |  | 50300114 | Point | Lb | Tons | Solid Waste | Burned | Solid WasteTonsBurned
30501607 | Point | Lb | Tons | Limestone | Processed | LimestoneTonsProcessed |  | 50300114 | Point | Lb | Tons | Solid Waste | Burned | Solid WasteTonsBurned
30501608 | Point | Lb | Tons | Limestone | Processed | LimestoneTonsProcessed |  | 50300114 | Point | Lb | Tons | Solid Waste | Burned | Solid WasteTonsBurned
30501609 | Point | Lb | Tons | Hydrated Lime | Produced | Hydrated LimeTonsProduced |  | 50300114 | Point | Lb | Tons | Solid Waste | Burned | Solid WasteTonsBurned
30501609 | Point | Lb | Tons | Hydrated Lime | Produced | Hydrated LimeTonsProduced |  | 50300114 | Point | Lb | Tons | Solid Waste | Burned | Solid WasteTonsBurned
30501610 | Point | Lb | Tons | Limestone | Processed | LimestoneTonsProcessed |  | 50300114 | Point | Lb | Tons | Solid Waste | Burned | Solid WasteTonsBurned
30501611 | Point | Lb | Tons | Lime | Produced | LimeTonsProduced |  | 50300114 | Point | Lb | Tons | Solid Waste | Burned | Solid WasteTonsBurned
30501611 | Point | Lb | Tons | Lime | Produced | LimeTonsProduced |  | 50300114 | Point | Lb | Tons | Solid Waste | Burned | Solid WasteTonsBurned
30501611 | Point | Lb | Tons | Lime | Produced | LimeTonsProduced |  | 50300115 | Point | Lb | Tons | Solid Waste | Burned | Solid WasteTonsBurned
30501612 | Point | Lb | Tons | Hydrated Lime | Produced | Hydrated LimeTonsProduced |  | 50300115 | Point | Lb | Tons | Solid Waste | Burned | Solid WasteTonsBurned
30501612 | Point | Lb | Tons | Hydrated Lime | Produced | Hydrated LimeTonsProduced |  | 50300115 | Point | Lb | Tons | Solid Waste | Burned | Solid WasteTonsBurned
30501615 | Point | Lb | Tons | Product | Loaded | ProductTonsLoaded |  | 50300115 | Point | Lb | Tons | Solid Waste | Burned | Solid WasteTonsBurned
30501616 | Point | Lb | Tons | Limestone | Processed | LimestoneTonsProcessed |  | 50300115 | Point | Lb | Tons | Solid Waste | Burned | Solid WasteTonsBurned
30501618 | Point | Lb | Tons | Lime | Manufactured | LimeTonsManufactured |  | 50300115 | Point | Lb | Tons | Solid Waste | Burned | Solid WasteTonsBurned
30501618 | Point | Lb | Tons | Lime | Manufactured | LimeTonsManufactured |  | 50300115 | Point | Lb | Tons | Solid Waste | Burned | Solid WasteTonsBurned
30501618 | Point | Lb | Tons | Lime | Manufactured | LimeTonsManufactured |  | 50300115 | Point | Lb | Tons | Solid Waste | Burned | Solid WasteTonsBurned
30501618 | Point | Lb | Tons | Lime | Manufactured | LimeTonsManufactured |  | 50300115 | Point | Lb | Tons | Solid Waste | Burned | Solid WasteTonsBurned
30501618 | Point | Lb | Tons | Lime | Manufactured | LimeTonsManufactured |  | 50300115 | Point | Lb | Tons | Solid Waste | Burned | Solid WasteTonsBurned
30501618 | Point | Lb | Tons | Lime | Manufactured | LimeTonsManufactured |  | 50300115 | Point | Lb | Tons | Solid Waste | Burned | Solid WasteTonsBurned
30501618 | Point | Lb | Tons | Lime | Manufactured | LimeTonsManufactured |  | 50300115 | Point | Lb | Tons | Solid Waste | Burned | Solid WasteTonsBurned
30501618 | Point | Lb | Tons | Lime | Manufactured | LimeTonsManufactured |  | 50300115 | Point | Lb | Tons | Solid Waste | Burned | Solid WasteTonsBurned
30501618 | Point | Lb | Tons | Lime | Manufactured | LimeTonsManufactured |  | 50300115 | Point | Lb | Tons | Solid Waste | Burned | Solid WasteTonsBurned
30501618 | Point | Lb | Tons | Lime | Manufactured | LimeTonsManufactured |  | 50300115 | Point | Lb | Tons | Solid Waste | Burned | Solid WasteTonsBurned
30501618 | Point | Lb | Tons | Lime | Manufactured | LimeTonsManufactured |  | 50300115 | Point | Lb | Tons | Solid Waste | Burned | Solid WasteTonsBurned
30501618 | Point | Lb | Tons | Lime | Manufactured | LimeTonsManufactured |  | 50300115 | Point | Lb | Tons | Solid Waste | Burned | Solid WasteTonsBurned
30501618 | Point | Lb | Tons | Lime | Manufactured | LimeTonsManufactured |  | 50300115 | Point | Lb | Tons | Solid Waste | Burned | Solid WasteTonsBurned
30501618 | Point | Lb | Tons | Lime | Manufactured | LimeTonsManufactured |  | 50300115 | Point | Lb | Tons | Solid Waste | Burned | Solid WasteTonsBurned
30501618 | Point | Lb | Tons | Lime | Manufactured | LimeTonsManufactured |  | 50300115 | Point | Lb | Tons | Solid Waste | Burned | Solid WasteTonsBurned
30501618 | Point | Lb | Tons | Lime | Manufactured | LimeTonsManufactured |  | 50300115 | Point | Lb | Tons | Solid Waste | Burned | Solid WasteTonsBurned
30501618 | Point | Lb | Tons | Lime | Manufactured | LimeTonsManufactured |  | 50300115 | Point | Lb | Tons | Solid Waste | Burned | Solid WasteTonsBurned
30501618 | Point | Lb | Tons | Lime | Manufactured | LimeTonsManufactured |  | 50300115 | Point | Lb | Tons | Solid Waste | Burned | Solid WasteTonsBurned
30501618 | Point | Lb | Tons | Lime | Manufactured | LimeTonsManufactured |  | 50300115 | Point | Lb | Tons | Solid Waste | Burned | Solid WasteTonsBurned
30501618 | Point | Lb | Tons | Lime | Manufactured | LimeTonsManufactured |  | 50300115 | Point | Lb | Tons | Solid Waste | Burned | Solid WasteTonsBurned
30501618 | Point | Lb | Tons | Lime | Manufactured | LimeTonsManufactured |  | 50300115 | Point | Lb | Tons | Solid Waste | Burned | Solid WasteTonsBurned
30501618 | Point | Lb | Tons | Lime | Manufactured | LimeTonsManufactured |  | 50300115 | Point | Lb | Tons | Solid Waste | Burned | Solid WasteTonsBurned
30501618 | Point | Lb | Tons | Lime | Manufactured | LimeTonsManufactured |  | 50300115 | Point | Lb | Tons | Solid Waste | Burned | Solid WasteTonsBurned
30501619 | Point | Lb | Tons | Lime | Manufactured | LimeTonsManufactured |  | 50300115 | Point | Lb | Tons | Solid Waste | Burned | Solid WasteTonsBurned
30501619 | Point | Lb | Tons | Lime | Manufactured | LimeTonsManufactured |  | 50300115 | Point | Lb | Tons | Solid Waste | Burned | Solid WasteTonsBurned
30501619 | Point | Lb | Tons | Lime | Manufactured | LimeTonsManufactured |  | 50300115 | Point | Lb | Tons | Solid Waste | Burned | Solid WasteTonsBurned
30501619 | Point | Lb | Tons | Lime | Manufactured | LimeTonsManufactured |  | 50300115 | Point | Lb | Tons | Solid Waste | Burned | Solid WasteTonsBurned
30501619 | Point | Lb | Tons | Lime | Manufactured | LimeTonsManufactured |  | 50300115 | Point | Lb | Tons | Solid Waste | Burned | Solid WasteTonsBurned
30501619 | Point | Lb | Tons | Lime | Manufactured | LimeTonsManufactured |  | 50300115 | Point | Lb | Tons | Solid Waste | Burned | Solid WasteTonsBurned
30501619 | Point | Lb | Tons | Lime | Manufactured | LimeTonsManufactured |  | 50300115 | Point | Lb | Tons | Solid Waste | Burned | Solid WasteTonsBurned
30501619 | Point | Lb | Tons | Lime | Manufactured | LimeTonsManufactured |  | 50300115 | Point | Lb | Tons | Solid Waste | Burned | Solid WasteTonsBurned
30501620 | Point | Lb | Tons | Lime | Manufactured | LimeTonsManufactured |  | 50300115 | Point | Lb | Tons | Solid Waste | Burned | Solid WasteTonsBurned
30501620 | Point | Lb | Tons | Lime | Manufactured | LimeTonsManufactured |  | 50300115 | Point | Lb | Tons | Solid Waste | Burned | Solid WasteTonsBurned
30501620 | Point | Lb | Tons | Lime | Manufactured | LimeTonsManufactured |  | 50300115 | Point | Lb | Tons | Solid Waste | Burned | Solid WasteTonsBurned
30501620 | Point | Lb | Tons | Lime | Manufactured | LimeTonsManufactured |  | 50300115 | Point | Lb | Tons | Solid Waste | Burned | Solid WasteTonsBurned
30501620 | Point | Lb | Tons | Lime | Manufactured | LimeTonsManufactured |  | 50300115 | Point | Lb | Tons | Solid Waste | Burned | Solid WasteTonsBurned
30501620 | Point | Lb | Tons | Lime | Manufactured | LimeTonsManufactured |  | 50300115 | Point | Lb | Tons | Solid Waste | Burned | Solid WasteTonsBurned
30501620 | Point | Lb | Tons | Lime | Manufactured | LimeTonsManufactured |  | 50300115 | Point | Lb | Tons | Solid Waste | Burned | Solid WasteTonsBurned
30501620 | Point | Lb | Tons | Lime | Manufactured | LimeTonsManufactured |  | 50300115 | Point | Lb | Tons | Solid Waste | Burned | Solid WasteTonsBurned
30501621 | Point | Lb | Tons | Lime | Manufactured | LimeTonsManufactured |  | 50300115 | Point | Lb | Tons | Solid Waste | Burned | Solid WasteTonsBurned
30501621 | Point | Lb | Tons | Lime | Manufactured | LimeTonsManufactured |  | 50300115 | Point | Lb | Tons | Solid Waste | Burned | Solid WasteTonsBurned
30501622 | Point | Lb | Tons | Lime | Manufactured | LimeTonsManufactured |  | 50300115 | Point | Lb | Tons | Solid Waste | Burned | Solid WasteTonsBurned
30501622 | Point | Lb | Tons | Lime | Manufactured | LimeTonsManufactured |  | 50300115 | Point | Lb | Tons | Solid Waste | Burned | Solid WasteTonsBurned
30501622 | Point | Lb | Tons | Lime | Manufactured | LimeTonsManufactured |  | 50300115 | Point | Lb | Tons | Solid Waste | Burned | Solid WasteTonsBurned
30501622 | Point | Lb | Tons | Lime | Manufactured | LimeTonsManufactured |  | 50300115 | Point | Lb | Tons | Solid Waste | Burned | Solid WasteTonsBurned
30501622 | Point | Lb | Tons | Lime | Manufactured | LimeTonsManufactured |  | 50300115 | Point | Lb | Tons | Solid Waste | Burned | Solid WasteTonsBurned
30501622 | Point | Lb | Tons | Lime | Manufactured | LimeTonsManufactured |  | 50300115 | Point | Lb | Tons | Solid Waste | Burned | Solid WasteTonsBurned
30501622 | Point | Lb | Tons | Lime | Manufactured | LimeTonsManufactured |  | 50300115 | Point | Lb | Tons | Solid Waste | Burned | Solid WasteTonsBurned
30501622 | Point | Lb | Tons | Lime | Manufactured | LimeTonsManufactured |  | 50300115 | Point | Lb | Tons | Solid Waste | Burned | Solid WasteTonsBurned
30501622 | Point | Lb | Tons | Lime | Manufactured | LimeTonsManufactured |  | 50300115 | Point | Lb | Tons | Solid Waste | Burned | Solid WasteTonsBurned
30501623 | Point | Lb | Tons | Lime | Manufactured | LimeTonsManufactured |  | 50300115 | Point | Lb | Tons | Solid Waste | Burned | Solid WasteTonsBurned
30501623 | Point | Lb | Tons | Lime | Manufactured | LimeTonsManufactured |  | 50300115 | Point | Lb | Tons | Solid Waste | Burned | Solid WasteTonsBurned
30501623 | Point | Lb | Tons | Lime | Manufactured | LimeTonsManufactured |  | 50300115 | Point | Lb | Tons | Solid Waste | Burned | Solid WasteTonsBurned
30501623 | Point | Lb | Tons | Lime | Manufactured | LimeTonsManufactured |  | 50300115 | Point | Lb | Tons | Solid Waste | Burned | Solid WasteTonsBurned
30501624 | Point | Lb | Tons | Lime | Processed | LimeTonsProcessed |  | 50300115 | Point | Lb | Tons | Solid Waste | Burned | Solid WasteTonsBurned
30501625 | Point | Lb | Tons | Lime | Processed | LimeTonsProcessed |  | 50300115 | Point | Lb | Tons | Solid Waste | Burned | Solid WasteTonsBurned
30501626 | Point | Lb | Tons | Lime | Processed | LimeTonsProcessed |  | 50300115 | Point | Lb | Tons | Solid Waste | Burned | Solid WasteTonsBurned
30501627 | Point | Lb | Tons | Lime | Processed | LimeTonsProcessed |  | 50300115 | Point | Lb | Tons | Solid Waste | Burned | Solid WasteTonsBurned
30501701 | Point | Lb | Tons | Material | Charged | MaterialTonsCharged |  | 50300115 | Point | Lb | Tons | Solid Waste | Burned | Solid WasteTonsBurned
30501701 | Point | Lb | Tons | Material | Charged | MaterialTonsCharged |  | 50300115 | Point | Lb | Tons | Solid Waste | Burned | Solid WasteTonsBurned
30501701 | Point | Lb | Tons | Material | Charged | MaterialTonsCharged |  | 50300115 | Point | Lb | Tons | Solid Waste | Burned | Solid WasteTonsBurned
30501701 | Point | Lb | Tons | Material | Charged | MaterialTonsCharged |  | 50300115 | Point | Lb | Tons | Solid Waste | Burned | Solid WasteTonsBurned
30501701 | Point | Lb | Tons | Material | Charged | MaterialTonsCharged |  | 50300115 | Point | Lb | Tons | Solid Waste | Burned | Solid WasteTonsBurned
30501701 | Point | Lb | Tons | Material | Produced | MaterialTonsProduced |  | 50300115 | Point | Lb | Tons | Solid Waste | Burned | Solid WasteTonsBurned
30501701 | Point | Lb | Tons | Material | Produced | MaterialTonsProduced |  | 50300115 | Point | Lb | Tons | Solid Waste | Burned | Solid WasteTonsBurned
30501701 | Point | Lb | Tons | Material | Charged | MaterialTonsCharged |  | 50300115 | Point | Lb | Tons | Solid Waste | Burned | Solid WasteTonsBurned
30501701 | Point | Lb | Tons | Material | Charged | MaterialTonsCharged |  | 50300115 | Point | Lb | Tons | Solid Waste | Burned | Solid WasteTonsBurned
30501701 | Point | Lb | Tons | Material | Charged | MaterialTonsCharged |  | 50300115 | Point | Lb | Tons | Solid Waste | Burned | Solid WasteTonsBurned
30501701 | Point | Lb | Tons | Material | Charged | MaterialTonsCharged |  | 50300115 | Point | Lb | Tons | Solid Waste | Burned | Solid WasteTonsBurned
30501701 | Point | Lb | Tons | Material | Charged | MaterialTonsCharged |  | 50300115 | Point | Lb | Tons | Solid Waste | Burned | Solid WasteTonsBurned
30501702 | Point | Lb | Tons | Material | Produced | MaterialTonsProduced |  | 50300115 | Point | Lb | Tons | Solid Waste | Burned | Solid WasteTonsBurned
30501702 | Point | Lb | Tons | Material | Charged | MaterialTonsCharged |  | 50300115 | Point | Lb | Tons | Solid Waste | Burned | Solid WasteTonsBurned
30501703 | Point | Lb | Tons | Material | Charged | MaterialTonsCharged |  | 50300115 | Point | Lb | Tons | Solid Waste | Burned | Solid WasteTonsBurned
30501703 | Point | Lb | Tons | Material | Produced | MaterialTonsProduced |  | 50300115 | Point | Lb | Tons | Solid Waste | Burned | Solid WasteTonsBurned
30501703 | Point | Lb | Tons | Material | Produced | MaterialTonsProduced |  | 50300115 | Point | Lb | Tons | Solid Waste | Burned | Solid WasteTonsBurned
30501703 | Point | Lb | Tons | Material | Charged | MaterialTonsCharged |  | 50300115 | Point | Lb | Tons | Solid Waste | Burned | Solid WasteTonsBurned
30501703 | Point | Lb | Tons | Material | Charged | MaterialTonsCharged |  | 50300115 | Point | Lb | Tons | Solid Waste | Burned | Solid WasteTonsBurned
30501703 | Point | Lb | Tons | Material | Charged | MaterialTonsCharged |  | 50300115 | Point | Lb | Tons | Solid Waste | Burned | Solid WasteTonsBurned
30501704 | Point | Lb | Tons | Material | Charged | MaterialTonsCharged |  | 50300115 | Point | Lb | Tons | Solid Waste | Burned | Solid WasteTonsBurned
30501704 | Point | Lb | Tons | Material | Charged | MaterialTonsCharged |  | 50300115 | Point | Lb | Tons | Solid Waste | Burned | Solid WasteTonsBurned
30501704 | Point | Lb | Tons | Material | Produced | MaterialTonsProduced |  | 50300115 | Point | Lb | Tons | Solid Waste | Burned | Solid WasteTonsBurned
30501704 | Point | Lb | Tons | Material | Produced | MaterialTonsProduced |  | 50300115 | Point | Lb | Tons | Solid Waste | Burned | Solid WasteTonsBurned
30501704 | Point | Lb | Tons | Material | Charged | MaterialTonsCharged |  | 50300115 | Point | Lb | Tons | Solid Waste | Burned | Solid WasteTonsBurned
30501704 | Point | Lb | Tons | Material | Charged | MaterialTonsCharged |  | 50300115 | Point | Lb | Tons | Solid Waste | Burned | Solid WasteTonsBurned
30501704 | Point | Lb | Tons | Material | Charged | MaterialTonsCharged |  | 50300115 | Point | Lb | Tons | Solid Waste | Burned | Solid WasteTonsBurned
30501705 | Point | Lb | Tons | Material | Produced | MaterialTonsProduced |  | 50300115 | Point | Lb | Tons | Solid Waste | Burned | Solid WasteTonsBurned
30501705 | Point | Lb | Tons | Material | Charged | MaterialTonsCharged |  | 50300115 | Point | Lb | Tons | Solid Waste | Burned | Solid WasteTonsBurned
30501705 | Point | Lb | Tons | Material | Charged | MaterialTonsCharged |  | 50300115 | Point | Lb | Tons | Solid Waste | Burned | Solid WasteTonsBurned
30501705 | Point | Lb | Tons | Material | Charged | MaterialTonsCharged |  | 50300201 | Point | Lb | Tons | Wood/Vegetation/Leaves | Burned | Wood/Vegetation/LeavesTonsBurned
30501801 | Point | Lb | Tons | Material | Charged | MaterialTonsCharged |  | 50300201 | Point | Lb | Tons | Wood/Vegetation/Leaves | Burned | Wood/Vegetation/LeavesTonsBurned
30501801 | Point | Lb | Tons | Material | Charged | MaterialTonsCharged |  | 50300201 | Point | Lb | Tons | Wood/Vegetation/Leaves | Burned | Wood/Vegetation/LeavesTonsBurned
30501801 | Point | Lb | Tons | Material | Charged | MaterialTonsCharged |  | 50300201 | Point | Lb | Tons | Wood/Vegetation/Leaves | Burned | Wood/Vegetation/LeavesTonsBurned
30501801 | Point | Lb | Tons | Material | Charged | MaterialTonsCharged |  | 50300201 | Point | Lb | Tons | Wood/Vegetation/Leaves | Burned | Wood/Vegetation/LeavesTonsBurned
30501801 | Point | Lb | Tons | Material | Charged | MaterialTonsCharged |  | 50300202 | Point | Lb | 1000 Tons | Waste | Burned | Waste1000 TonsBurned
30501801 | Point | Lb | Tons | Material | Charged | MaterialTonsCharged |  | 50300202 | Point | Lb | 1000 Tons | Waste | Burned | Waste1000 TonsBurned
30501901 | Point | Lb | Tons | Phosphate Rock | Processed | Phosphate RockTonsProcessed |  | 50300202 | Point | Lb | 1000 Tons | Waste | Burned | Waste1000 TonsBurned
30501901 | Point | Lb | Tons | Phosphate Rock | Processed | Phosphate RockTonsProcessed |  | 50300202 | Point | Lb | 1000 Tons | Waste | Burned | Waste1000 TonsBurned
30501901 | Point | Lb | Tons | Feed | Processed | FeedTonsProcessed |  | 50300202 | Point | Lb | 1000 Tons | Waste | Burned | Waste1000 TonsBurned
30501901 | Point | Lb | Tons | Feed | Processed | FeedTonsProcessed |  | 50300202 | Point | Lb | 1000 Tons | Waste | Burned | Waste1000 TonsBurned
30501901 | Point | Lb | Tons | Feed | Processed | FeedTonsProcessed |  | 50300202 | Point | Lb | 1000 Tons | Waste | Burned | Waste1000 TonsBurned
30501901 | Point | Lb | Tons | Feed | Processed | FeedTonsProcessed |  | 50300202 | Point | Lb | 1000 Tons | Waste | Burned | Waste1000 TonsBurned
30501901 | Point | Lb | Tons | Phosphate Rock | Processed | Phosphate RockTonsProcessed |  | 50300202 | Point | Lb | 1000 Tons | Waste | Burned | Waste1000 TonsBurned
30501901 | Point | Lb | Tons | Phosphate Rock | Processed | Phosphate RockTonsProcessed |  | 50300202 | Point | Lb | 1000 Tons | Waste | Burned | Waste1000 TonsBurned
30501901 | Point | Lb | Tons | Phosphate Rock | Processed | Phosphate RockTonsProcessed |  | 50300202 | Point | Lb | 1000 Tons | Waste | Burned | Waste1000 TonsBurned
30501901 | Point | Lb | Tons | Phosphate Rock | Processed | Phosphate RockTonsProcessed |  | 50300202 | Point | Lb | 1000 Tons | Waste | Burned | Waste1000 TonsBurned
30501901 | Point | Lb | Tons | Phosphate Rock | Processed | Phosphate RockTonsProcessed |  | 50300202 | Point | Lb | 1000 Tons | Waste | Burned | Waste1000 TonsBurned
30501901 | Point | Lb | Tons | Phosphate Rock | Processed | Phosphate RockTonsProcessed |  | 50300202 | Point | Lb | 1000 Tons | Waste | Burned | Waste1000 TonsBurned
30501901 | Point | nCi | Megagrams | Phosphate Rock | Processed | Phosphate RockMegagramsProcessed |  | 50300202 | Point | Lb | 1000 Tons | Waste | Burned | Waste1000 TonsBurned
30501901 | Point | nCi | Megagrams | Phosphate Rock | Processed | Phosphate RockMegagramsProcessed |  | 50300202 | Point | Lb | 1000 Tons | Waste | Burned | Waste1000 TonsBurned
30501902 | Point | Lb | Tons | Phosphate Rock | Processed | Phosphate RockTonsProcessed |  | 50300202 | Point | Lb | 1000 Tons | Waste | Burned | Waste1000 TonsBurned
30501902 | Point | Lb | Tons | Phosphate Rock | Processed | Phosphate RockTonsProcessed |  | 50300202 | Point | Lb | 1000 Tons | Waste | Burned | Waste1000 TonsBurned
30501902 | Point | Lb | Tons | Phosphate Rock | Processed | Phosphate RockTonsProcessed |  | 50300202 | Point | Lb | 1000 Tons | Waste | Burned | Waste1000 TonsBurned
30501902 | Point | Lb | Tons | Phosphate Rock | Processed | Phosphate RockTonsProcessed |  | 50300202 | Point | Lb | 1000 Tons | Waste | Burned | Waste1000 TonsBurned
30501902 | Point | Lb | Tons | Phosphate Rock | Processed | Phosphate RockTonsProcessed |  | 50300202 | Point | Lb | 1000 Tons | Waste | Burned | Waste1000 TonsBurned
30501902 | Point | nCi | Megagrams | Phosphate Rock | Processed | Phosphate RockMegagramsProcessed |  | 50300202 | Point | Lb | 1000 Tons | Waste | Burned | Waste1000 TonsBurned
30501902 | Point | nCi | Megagrams | Phosphate Rock | Processed | Phosphate RockMegagramsProcessed |  | 50300202 | Point | Lb | 1000 Tons | Waste | Burned | Waste1000 TonsBurned
30501902 | Point | Lb | Tons | Phosphate Rock | Processed | Phosphate RockTonsProcessed |  | 50300202 | Point | Lb | 1000 Tons | Waste | Burned | Waste1000 TonsBurned
30501903 | Point | Lb | Tons | Phosphate Rock | Processed | Phosphate RockTonsProcessed |  | 50300202 | Point | Lb | 1000 Tons | Waste | Burned | Waste1000 TonsBurned
30501903 | Point | Lb | Tons | Phosphate Rock | Processed | Phosphate RockTonsProcessed |  | 50300202 | Point | Lb | 1000 Tons | Waste | Burned | Waste1000 TonsBurned
30501904 | Point | Lb | Tons | Phosphate Rock | Processed | Phosphate RockTonsProcessed |  | 50300202 | Point | Lb | 1000 Tons | Waste | Burned | Waste1000 TonsBurned
30501904 | Point | Lb | Tons | Phosphate Rock | Processed | Phosphate RockTonsProcessed |  | 50300202 | Point | Lb | 1000 Tons | Waste | Burned | Waste1000 TonsBurned
30501905 | Point | Lb | Tons | Phosphate Rock | Processed | Phosphate RockTonsProcessed |  | 50300202 | Point | Lb | Tons | Refuse | Burned | RefuseTonsBurned
30501905 | Point | Lb | Tons | Feed | Processed | FeedTonsProcessed |  | 50300202 | Point | Lb | 1000 Tons | Waste | Burned | Waste1000 TonsBurned
30501905 | Point | uCi Pb-210 | Megagrams | Phosphate Rock | Processed | Phosphate RockMegagramsProcessed |  | 50300202 | Point | Lb | 1000 Tons | Waste | Burned | Waste1000 TonsBurned
30501905 | Point | Lb | Tons | Phosphate Rock | Processed | Phosphate RockTonsProcessed |  | 50300202 | Point | Lb | 1000 Tons | Waste | Burned | Waste1000 TonsBurned
30501905 | Point | Lb | Tons | Phosphate Rock | Processed | Phosphate RockTonsProcessed |  | 50300202 | Point | Lb | 1000 Tons | Waste | Burned | Waste1000 TonsBurned
30501905 | Point | Lb | Tons | Phosphate Rock | Processed | Phosphate RockTonsProcessed |  | 50300202 | Point | Lb | 1000 Tons | Waste | Burned | Waste1000 TonsBurned
30501905 | Point | Lb | Tons | Phosphate Rock | Processed | Phosphate RockTonsProcessed |  | 50300202 | Point | Lb | 1000 Tons | Waste | Burned | Waste1000 TonsBurned
30501905 | Point | uCi Po-210 | Megagrams | Phosphate Rock | Processed | Phosphate RockMegagramsProcessed |  | 50300202 | Point | Lb | 1000 Tons | Waste | Burned | Waste1000 TonsBurned
30501905 | Point | nCi | Megagrams | Phosphate Rock | Processed | Phosphate RockMegagramsProcessed |  | 50300202 | Point | Lb | 1000 Tons | Waste | Burned | Waste1000 TonsBurned
30501905 | Point | uCi Rn-222 | Megagrams | Phosphate Rock | Processed | Phosphate RockMegagramsProcessed |  | 50300202 | Point | Lb | 1000 Tons | Waste | Burned | Waste1000 TonsBurned
30501905 | Point | Lb | Tons | Phosphate Rock | Processed | Phosphate RockTonsProcessed |  | 50300202 | Point | Lb | 1000 Tons | Waste | Burned | Waste1000 TonsBurned
30501907 | Point | Lb | Tons | Phosphate Rock | Milled | Phosphate RockTonsMilled |  | 50300202 | Point | Lb | 1000 Tons | Waste | Burned | Waste1000 TonsBurned
30501907 | Point | Lb | Tons | Phosphate Rock | Milled | Phosphate RockTonsMilled |  | 50300202 | Point | Lb | 1000 Tons | Waste | Burned | Waste1000 TonsBurned
30502002 | Point | Lb | Tons | Material | Throughput | MaterialTonsThroughput |  | 50300202 | Point | Lb | 1000 Tons | Waste | Burned | Waste1000 TonsBurned
30502002 | Point | Lb | Tons | Material | Throughput | MaterialTonsThroughput |  | 50300202 | Point | Lb | 1000 Tons | Waste | Burned | Waste1000 TonsBurned
30502002 | Point | Lb | Tons | Material | Throughput | MaterialTonsThroughput |  | 50300202 | Point | Lb | 1000 Tons | Waste | Burned | Waste1000 TonsBurned
30502002 | Point | Lb | Tons | Material | Throughput | MaterialTonsThroughput |  | 50300202 | Point | Lb | 1000 Tons | Waste | Burned | Waste1000 TonsBurned
30502002 | Point | Lb | Tons | Material | Throughput | MaterialTonsThroughput |  | 50300202 | Point | Lb | 1000 Tons | Waste | Burned | Waste1000 TonsBurned
30502003 | Point | Lb | Tons | Material | Throughput | MaterialTonsThroughput |  | 50300202 | Point | Lb | 1000 Tons | Waste | Burned | Waste1000 TonsBurned
30502003 | Point | Lb | Tons | Material | Throughput | MaterialTonsThroughput |  | 50300202 | Point | Lb | 1000 Tons | Waste | Burned | Waste1000 TonsBurned
30502003 | Point | Lb | Tons | Material | Throughput | MaterialTonsThroughput |  | 50300202 | Point | Lb | Tons | Refuse | Burned | RefuseTonsBurned
30502003 | Point | Lb | Tons | Material | Throughput | MaterialTonsThroughput |  | 50300202 | Point | Lb | Tons | Refuse | Burned | RefuseTonsBurned
30502003 | Point | Lb | Tons | Material | Throughput | MaterialTonsThroughput |  | 50300202 | Point | Lb | 1000 Tons | Waste | Burned | Waste1000 TonsBurned
30502003 | Point | Lb | Tons | Material | Throughput | MaterialTonsThroughput |  | 50300202 | Point | Lb | 1000 Tons | Waste | Burned | Waste1000 TonsBurned
30502003 | Point | Lb | Tons | Material | Throughput | MaterialTonsThroughput |  | 50300202 | Point | Lb | 1000 Tons | Waste | Burned | Waste1000 TonsBurned
30502003 | Point | Lb | Tons | Material | Throughput | MaterialTonsThroughput |  | 50300202 | Point | Lb | 1000 Tons | Waste | Burned | Waste1000 TonsBurned
30502003 | Point | Lb | Tons | Material | Throughput | MaterialTonsThroughput |  | 50300202 | Point | Lb | Tons | Refuse | Burned | RefuseTonsBurned
30502003 | Point | Lb | Tons | Material | Throughput | MaterialTonsThroughput |  | 50300202 | Point | Lb | Tons | Refuse | Burned | RefuseTonsBurned
30502005 | Point | Lb | Tons | Material | Throughput | MaterialTonsThroughput |  | 50300202 | Point | Lb | Tons | Refuse | Burned | RefuseTonsBurned
30502005 | Point | Lb | Tons | Material | Throughput | MaterialTonsThroughput |  | 50300202 | Point | Lb | 1000 Tons | Waste | Burned | Waste1000 TonsBurned
30502005 | Point | Lb | Tons | Material | Processed | MaterialTonsProcessed |  | 50300202 | Point | Lb | 1000 Tons | Waste | Burned | Waste1000 TonsBurned
30502005 | Point | Lb | Tons | Material | Throughput | MaterialTonsThroughput |  | 50300202 | Point | Lb | 1000 Tons | Waste | Burned | Waste1000 TonsBurned
30502005 | Point | Lb | Tons | Material | Throughput | MaterialTonsThroughput |  | 50300202 | Point | Lb | 1000 Tons | Waste | Burned | Waste1000 TonsBurned
30502006 | Point | Lb | Tons | Material | Throughput | MaterialTonsThroughput |  | 50300202 | Point | Lb | 1000 Tons | Waste | Burned | Waste1000 TonsBurned
30502006 | Point | Lb | Tons | Material | Throughput | MaterialTonsThroughput |  | 50300202 | Point | Lb | 1000 Tons | Waste | Burned | Waste1000 TonsBurned
30502006 | Point | Lb | Tons | Material | Throughput | MaterialTonsThroughput |  | 50300202 | Point | Lb | 1000 Tons | Waste | Burned | Waste1000 TonsBurned
30502006 | Point | Lb | Tons | Material | Throughput | MaterialTonsThroughput |  | 50300202 | Point | Lb | 1000 Tons | Waste | Burned | Waste1000 TonsBurned
30502006 | Point | Lb | Tons | Material | Throughput | MaterialTonsThroughput |  | 50300202 | Point | Lb | Tons | Refuse | Burned | RefuseTonsBurned
30502010 | Point | Lb | Tons | Raw Material | Processed | Raw MaterialTonsProcessed |  | 50300202 | Point | Lb | 1000 Tons | Waste | Burned | Waste1000 TonsBurned
30502011 | Point | Lb | Miles | Vehicle | Travelled | VehicleMilesTravelled |  | 50300202 | Point | Lb | 1000 Tons | Waste | Burned | Waste1000 TonsBurned
30502021 | Point | Lb | Tons | Material | Throughput | MaterialTonsThroughput |  | 50300202 | Point | Lb | 1000 Tons | Waste | Burned | Waste1000 TonsBurned
30502021 | Point | Lb | Tons | Material | Throughput | MaterialTonsThroughput |  | 50300202 | Point | Lb | 1000 Tons | Waste | Burned | Waste1000 TonsBurned
30502021 | Point | Lb | Tons | Material | Throughput | MaterialTonsThroughput |  | 50300202 | Point | Lb | Tons | Refuse | Burned | RefuseTonsBurned
30502021 | Point | Lb | Tons | Material | Throughput | MaterialTonsThroughput |  | 50300203 | Point | Lb | 1000 Tons | Tires | Burned | Tires1000 TonsBurned
30502031 | Point | Lb | Tons | Raw Material | Processed | Raw MaterialTonsProcessed |  | 50300203 | Point | Lb | 1000 Tons | Tires | Burned | Tires1000 TonsBurned
30502032 | Point | Lb | Tons | Product | Loaded | ProductTonsLoaded |  | 50300203 | Point | Lb | 1000 Tons | Tires | Burned | Tires1000 TonsBurned
30502201 | Point | Lb | Tons | Ore | Processed | OreTonsProcessed |  | 50300203 | Point | Lb | 1000 Tons | Tires | Burned | Tires1000 TonsBurned
30502501 | Point | Lb | Tons | Product | Produced | ProductTonsProduced |  | 50300203 | Point | Lb | 1000 Tons | Tires | Burned | Tires1000 TonsBurned
30502502 | Point | Lb | Tons | Product | Produced | ProductTonsProduced |  | 50300203 | Point | Lb | 1000 Tons | Tires | Burned | Tires1000 TonsBurned
30502503 | Point | Lb | Tons | Product | Produced | ProductTonsProduced |  | 50300203 | Point | Lb | 1000 Tons | Tires | Burned | Tires1000 TonsBurned
30502503 | Point | Lb | Tons | Product | Produced | ProductTonsProduced |  | 50300203 | Point | Lb | 1000 Tons | Tires | Burned | Tires1000 TonsBurned
30502504 | Point | Lb | Miles | Vehicle | Travelled | VehicleMilesTravelled |  | 50300203 | Point | Lb | 1000 Tons | Tires | Burned | Tires1000 TonsBurned
30502505 | Point | Lb | Tons | Product | Produced | ProductTonsProduced |  | 50300203 | Point | Lb | 1000 Tons | Tires | Burned | Tires1000 TonsBurned
30502506 | Point | Lb | Tons | Product | Produced | ProductTonsProduced |  | 50300203 | Point | Lb | 1000 Tons | Tires | Burned | Tires1000 TonsBurned
30502506 | Point | Lb | Tons | Product | Produced | ProductTonsProduced |  | 50300203 | Point | Lb | 1000 Tons | Tires | Burned | Tires1000 TonsBurned
30502507 | Point | Lb | Acre-Years | Storage Area | Existing | Storage AreaAcre-YearsExisting |  | 50300203 | Point | Lb | 1000 Tons | Tires | Burned | Tires1000 TonsBurned
30502511 | Point | Lb | Tons | Product | Produced | ProductTonsProduced |  | 50300203 | Point | Lb | 1000 Tons | Tires | Burned | Tires1000 TonsBurned
30502713 | Point | Lb | Tons | Material | Processed | MaterialTonsProcessed |  | 50300203 | Point | Lb | 1000 Tons | Tires | Burned | Tires1000 TonsBurned
30502720 | Point | Lb | Tons | Dried Material | Produced | Dried MaterialTonsProduced |  | 50300203 | Point | Lb | 1000 Tons | Tires | Burned | Tires1000 TonsBurned
30502720 | Point | Lb | Tons | Dried Material | Produced | Dried MaterialTonsProduced |  | 50300203 | Point | Lb | 1000 Tons | Tires | Burned | Tires1000 TonsBurned
30502720 | Point | Lb | Tons | Dried Material | Produced | Dried MaterialTonsProduced |  | 50300203 | Point | Lb | Each | Vehicle | Burned | VehicleEachBurned
30502720 | Point | Lb | Tons | Dried Material | Produced | Dried MaterialTonsProduced |  | 50300203 | Point | Lb | Each | Vehicle | Burned | VehicleEachBurned
30502722 | Point | Lb | Tons | Dried Material | Produced | Dried MaterialTonsProduced |  | 50300203 | Point | Lb | Each | Vehicle | Burned | VehicleEachBurned
30502722 | Point | Lb | Tons | Dried Material | Produced | Dried MaterialTonsProduced |  | 50300203 | Point | Lb | Each | Vehicle | Burned | VehicleEachBurned
30502722 | Point | Lb | Tons | Dried Material | Produced | Dried MaterialTonsProduced |  | 50300203 | Point | Lb | 1000 Tons | Tires | Burned | Tires1000 TonsBurned
30502722 | Point | Lb | Tons | Dried Material | Produced | Dried MaterialTonsProduced |  | 50300203 | Point | Lb | 1000 Tons | Tires | Burned | Tires1000 TonsBurned
30502760 | Point | Lb | Tons | Product | Stored | ProductTonsStored |  | 50300203 | Point | Lb | 1000 Tons | Tires | Burned | Tires1000 TonsBurned
30502910 | Point | Lb | Tons | Feed | Fed | FeedTonsFed |  | 50300203 | Point | Lb | 1000 Tons | Tires | Burned | Tires1000 TonsBurned
30502910 | Point | Lb | Tons | Feed | Fed | FeedTonsFed |  | 50300203 | Point | Lb | 1000 Tons | Tires | Burned | Tires1000 TonsBurned
30502910 | Point | Lb | Tons | Feed | Fed | FeedTonsFed |  | 50300203 | Point | Lb | 1000 Tons | Tires | Burned | Tires1000 TonsBurned
30502910 | Point | Lb | Tons | Feed | Fed | FeedTonsFed |  | 50300203 | Point | Lb | 1000 Tons | Tires | Burned | Tires1000 TonsBurned
30502910 | Point | Lb | Tons | Feed | Fed | FeedTonsFed |  | 50300203 | Point | Lb | 1000 Tons | Tires | Burned | Tires1000 TonsBurned
30502910 | Point | Lb | Tons | Feed | Fed | FeedTonsFed |  | 50300203 | Point | Lb | 1000 Tons | Tires | Burned | Tires1000 TonsBurned
30502910 | Point | Lb | Tons | Feed | Fed | FeedTonsFed |  | 50300203 | Point | Lb | 1000 Tons | Tires | Burned | Tires1000 TonsBurned
30502910 | Point | Lb | Tons | Feed | Fed | FeedTonsFed |  | 50300203 | Point | Lb | 1000 Tons | Tires | Burned | Tires1000 TonsBurned
30502910 | Point | Lb | Tons | Feed | Fed | FeedTonsFed |  | 50300203 | Point | Lb | 1000 Tons | Tires | Burned | Tires1000 TonsBurned
30502910 | Point | Lb | Tons | Feed | Fed | FeedTonsFed |  | 50300203 | Point | Lb | 1000 Tons | Tires | Burned | Tires1000 TonsBurned
30502910 | Point | Lb | Tons | Feed | Fed | FeedTonsFed |  | 50300203 | Point | Lb | 1000 Tons | Tires | Burned | Tires1000 TonsBurned
30502910 | Point | Lb | Tons | Feed | Fed | FeedTonsFed |  | 50300203 | Point | Lb | 1000 Tons | Tires | Burned | Tires1000 TonsBurned
30502910 | Point | Lb | Tons | Feed | Fed | FeedTonsFed |  | 50300203 | Point | Lb | 1000 Tons | Tires | Burned | Tires1000 TonsBurned
30502910 | Point | Lb | Tons | Feed | Fed | FeedTonsFed |  | 50300203 | Point | Lb | 1000 Tons | Tires | Burned | Tires1000 TonsBurned
30502910 | Point | Lb | Tons | Feed | Fed | FeedTonsFed |  | 50300203 | Point | Lb | 1000 Tons | Tires | Burned | Tires1000 TonsBurned
30502910 | Point | Lb | Tons | Feed | Fed | FeedTonsFed |  | 50300203 | Point | Lb | 1000 Tons | Tires | Burned | Tires1000 TonsBurned
30502920 | Point | Lb | Tons | Feed | Fed | FeedTonsFed |  | 50300203 | Point | Lb | 1000 Tons | Tires | Burned | Tires1000 TonsBurned
30502920 | Point | Lb | Tons | Feed | Fed | FeedTonsFed |  | 50300203 | Point | Lb | 1000 Tons | Tires | Burned | Tires1000 TonsBurned
30502920 | Point | Lb | Tons | Feed | Fed | FeedTonsFed |  | 50300203 | Point | Lb | 1000 Tons | Tires | Burned | Tires1000 TonsBurned
30502920 | Point | Lb | Tons | Feed | Fed | FeedTonsFed |  | 50300203 | Point | Lb | 1000 Tons | Tires | Burned | Tires1000 TonsBurned
30502920 | Point | Lb | Tons | Feed | Fed | FeedTonsFed |  | 50300203 | Point | Lb | 1000 Tons | Tires | Burned | Tires1000 TonsBurned
30502920 | Point | Lb | Tons | Feed | Fed | FeedTonsFed |  | 50300203 | Point | Lb | 1000 Tons | Tires | Burned | Tires1000 TonsBurned
30502920 | Point | Lb | Tons | Feed | Fed | FeedTonsFed |  | 50300203 | Point | Lb | 1000 Tons | Tires | Burned | Tires1000 TonsBurned
30502920 | Point | Lb | Tons | Feed | Fed | FeedTonsFed |  | 50300203 | Point | Lb | 1000 Tons | Tires | Burned | Tires1000 TonsBurned
30503104 | Point | Lb | Tons | Asbestos | Produced | AsbestosTonsProduced |  | 50300203 | Point | Lb | 1000 Tons | Tires | Burned | Tires1000 TonsBurned
30503107 | Point | Lb | Tons | Asbestos | Produced | AsbestosTonsProduced |  | 50300203 | Point | Lb | 1000 Tons | Tires | Burned | Tires1000 TonsBurned
30503301 | Point | Lb | Tons | Product | Produced | ProductTonsProduced |  | 50300203 | Point | Lb | 1000 Tons | Tires | Burned | Tires1000 TonsBurned
30503301 | Point | Lb | Tons | Product | Produced | ProductTonsProduced |  | 50300203 | Point | Lb | 1000 Tons | Tires | Burned | Tires1000 TonsBurned
30503321 | Point | Lb | 1000 Pounds | Dryer Feed | Fed | Dryer Feed1000 PoundsFed |  | 50300203 | Point | Lb | 1000 Tons | Tires | Burned | Tires1000 TonsBurned
30503322 | Point | Lb | 1000 Pounds | Dryer Feed | Fed | Dryer Feed1000 PoundsFed |  | 50300203 | Point | Lb | 1000 Tons | Tires | Burned | Tires1000 TonsBurned
30503336 | Point | Lb | 1000 Pounds | Concentrate | Processed | Concentrate1000 PoundsProcessed |  | 50300203 | Point | Lb | 1000 Tons | Tires | Burned | Tires1000 TonsBurned
30503336 | Point | Lb | 1000 Pounds | Concentrate | Processed | Concentrate1000 PoundsProcessed |  | 50300203 | Point | Lb | 1000 Tons | Tires | Burned | Tires1000 TonsBurned
30503341 | Point | Lb | 1000 Pounds | Concentrate | Processed | Concentrate1000 PoundsProcessed |  | 50300203 | Point | Lb | 1000 Tons | Tires | Burned | Tires1000 TonsBurned
30503341 | Point | Lb | 1000 Pounds | Concentrate | Processed | Concentrate1000 PoundsProcessed |  | 50300203 | Point | Lb | 1000 Tons | Tires | Burned | Tires1000 TonsBurned
30503351 | Point | Lb | 1000 Pounds | Product | Produced | Product1000 PoundsProduced |  | 50300203 | Point | Lb | 1000 Tons | Tires | Burned | Tires1000 TonsBurned
30503351 | Point | Lb | 1000 Pounds | Product | Produced | Product1000 PoundsProduced |  | 50300203 | Point | Lb | Tons | Material | Burned | MaterialTonsBurned
30503351 | Point | Lb | 1000 Pounds | Product | Produced | Product1000 PoundsProduced |  | 50300203 | Point | Lb | Each | Vehicle | Burned | VehicleEachBurned
30503361 | Point | Lb | 1000 Pounds | Product | Produced | Product1000 PoundsProduced |  | 50300203 | Point | Lb | 1000 Tons | Tires | Burned | Tires1000 TonsBurned
30503361 | Point | Lb | 1000 Pounds | Product | Produced | Product1000 PoundsProduced |  | 50300203 | Point | Lb | 1000 Tons | Tires | Burned | Tires1000 TonsBurned
30503401 | Point | Lb | Tons | Rock | Milled | RockTonsMilled |  | 50300203 | Point | Lb | 1000 Tons | Tires | Burned | Tires1000 TonsBurned
30503401 | Point | Lb | Tons | Rock | Milled | RockTonsMilled |  | 50300203 | Point | Lb | 1000 Tons | Tires | Burned | Tires1000 TonsBurned
30503402 | Point | Lb | Tons | Material | Processed | MaterialTonsProcessed |  | 50300203 | Point | Lb | 1000 Tons | Tires | Burned | Tires1000 TonsBurned
30503402 | Point | Lb | Tons | Material | Processed | MaterialTonsProcessed |  | 50300203 | Point | Lb | 1000 Tons | Tires | Burned | Tires1000 TonsBurned
30503402 | Point | Lb | Tons | Material | Processed | MaterialTonsProcessed |  | 50300203 | Point | Lb | 1000 Tons | Tires | Burned | Tires1000 TonsBurned
30503402 | Point | Lb | Tons | Material | Processed | MaterialTonsProcessed |  | 50300203 | Point | Lb | 1000 Tons | Tires | Burned | Tires1000 TonsBurned
30503402 | Point | Lb | Tons | Material | Processed | MaterialTonsProcessed |  | 50300203 | Point | Lb | 1000 Tons | Tires | Burned | Tires1000 TonsBurned
30503402 | Point | Lb | Tons | Material | Processed | MaterialTonsProcessed |  | 50300203 | Point | Lb | 1000 Tons | Tires | Burned | Tires1000 TonsBurned
30503505 | Point | Lb | Tons | Grit | Fed into Dryer | GritTonsFed into Dryer |  | 50300203 | Point | Lb | 1000 Tons | Tires | Burned | Tires1000 TonsBurned
30503505 | Point | Lb | Tons | Grit | Fed into Dryer | GritTonsFed into Dryer |  | 50300203 | Point | Lb | 1000 Tons | Tires | Burned | Tires1000 TonsBurned
30503505 | Point | Lb | Tons | Grit | Fed into Dryer | GritTonsFed into Dryer |  | 50300203 | Point | Lb | 1000 Tons | Tires | Burned | Tires1000 TonsBurned
30503505 | Point | Lb | Tons | Grit | Fed into Dryer | GritTonsFed into Dryer |  | 50300203 | Point | Lb | 1000 Tons | Tires | Burned | Tires1000 TonsBurned
30503505 | Point | Lb | Tons | Material | Processed | MaterialTonsProcessed |  | 50300203 | Point | Lb | 1000 Tons | Tires | Burned | Tires1000 TonsBurned
30503505 | Point | Lb | Tons | Grit | Fed into Dryer | GritTonsFed into Dryer |  | 50300203 | Point | Lb | 1000 Tons | Tires | Burned | Tires1000 TonsBurned
30503505 | Point | Lb | Tons | Material | Processed | MaterialTonsProcessed |  | 50300203 | Point | Lb | 1000 Tons | Tires | Burned | Tires1000 TonsBurned
30503505 | Point | Lb | Tons | Grit | Fed into Dryer | GritTonsFed into Dryer |  | 50300203 | Point | Lb | 1000 Tons | Tires | Burned | Tires1000 TonsBurned
30503505 | Point | Lb | Tons | Grit | Fed into Dryer | GritTonsFed into Dryer |  | 50300203 | Point | Lb | 1000 Tons | Tires | Burned | Tires1000 TonsBurned
30503505 | Point | Lb | Tons | Grit | Fed into Dryer | GritTonsFed into Dryer |  | 50300203 | Point | Lb | 1000 Tons | Tires | Burned | Tires1000 TonsBurned
30503505 | Point | Lb | Tons | Material | Processed | MaterialTonsProcessed |  | 50300203 | Point | Lb | 1000 Tons | Tires | Burned | Tires1000 TonsBurned
30503505 | Point | Lb | Tons | Grit | Fed into Dryer | GritTonsFed into Dryer |  | 50300203 | Point | Lb | 1000 Tons | Tires | Burned | Tires1000 TonsBurned
30503811 | Point | Lb | Tons | Material | Throughput | MaterialTonsThroughput |  | 50300203 | Point | Lb | 1000 Tons | Tires | Burned | Tires1000 TonsBurned
30503811 | Point | Lb | Tons | Material | Throughput | MaterialTonsThroughput |  | 50300203 | Point | Lb | 1000 Tons | Tires | Burned | Tires1000 TonsBurned
30503811 | Point | Lb | Tons | Material | Throughput | MaterialTonsThroughput |  | 50300203 | Point | Lb | 1000 Tons | Tires | Burned | Tires1000 TonsBurned
30503812 | Point | Lb | Tons | Material | Throughput | MaterialTonsThroughput |  | 50300203 | Point | Lb | 1000 Tons | Tires | Burned | Tires1000 TonsBurned
30503812 | Point | Lb | Tons | Material | Throughput | MaterialTonsThroughput |  | 50300203 | Point | Lb | 1000 Tons | Tires | Burned | Tires1000 TonsBurned
30503812 | Point | Lb | Tons | Material | Throughput | MaterialTonsThroughput |  | 50300203 | Point | Lb | 1000 Tons | Tires | Burned | Tires1000 TonsBurned
30503813 | Point | Lb | Tons | Material | Throughput | MaterialTonsThroughput |  | 50300203 | Point | Lb | 1000 Tons | Tires | Burned | Tires1000 TonsBurned
30503813 | Point | Lb | Tons | Material | Throughput | MaterialTonsThroughput |  | 50300203 | Point | Lb | 1000 Tons | Tires | Burned | Tires1000 TonsBurned
30503813 | Point | Lb | Tons | Material | Throughput | MaterialTonsThroughput |  | 50300203 | Point | Lb | 1000 Tons | Tires | Burned | Tires1000 TonsBurned
30503835 | Point | Lb | Tons | Material | Throughput | MaterialTonsThroughput |  | 50300203 | Point | Lb | 1000 Tons | Tires | Burned | Tires1000 TonsBurned
30503835 | Point | Lb | Tons | Material | Throughput | MaterialTonsThroughput |  | 50300203 | Point | Lb | 1000 Tons | Tires | Burned | Tires1000 TonsBurned
30503835 | Point | Lb | Tons | Material | Throughput | MaterialTonsThroughput |  | 50300203 | Point | Lb | 1000 Tons | Tires | Burned | Tires1000 TonsBurned
30504010 | Point | Ci Rn-222 | Tons | Ore | Processed | OreTonsProcessed |  | 50300203 | Point | Lb | 1000 Tons | Tires | Burned | Tires1000 TonsBurned
30504131 | Point | Lb | Tons | Clay | Produced | ClayTonsProduced |  | 50300203 | Point | Lb | 1000 Tons | Tires | Burned | Tires1000 TonsBurned
30504131 | Point | Lb | Tons | Clay | Produced | ClayTonsProduced |  | 50300203 | Point | Lb | 1000 Tons | Tires | Burned | Tires1000 TonsBurned
30504132 | Point | Lb | Tons | Clay | Produced | ClayTonsProduced |  | 50300203 | Point | Lb | 1000 Tons | Tires | Burned | Tires1000 TonsBurned
30504132 | Point | Lb | Tons | Clay | Produced | ClayTonsProduced |  | 50300203 | Point | Lb | 1000 Tons | Tires | Burned | Tires1000 TonsBurned
30504140 | Point | Lb | Tons | Clay | Produced | ClayTonsProduced |  | 50300203 | Point | Lb | Tons | Material | Burned | MaterialTonsBurned
30504141 | Point | Lb | Tons | Clay | Produced | ClayTonsProduced |  | 50300203 | Point | Lb | Tons | Material | Burned | MaterialTonsBurned
30504141 | Point | Lb | Tons | Clay | Produced | ClayTonsProduced |  | 50300203 | Point | Lb | 1000 Tons | Tires | Burned | Tires1000 TonsBurned
30504141 | Point | Lb | Tons | Clay | Produced | ClayTonsProduced |  | 50300203 | Point | Lb | 1000 Tons | Tires | Burned | Tires1000 TonsBurned
30504141 | Point | Lb | Tons | Clay | Produced | ClayTonsProduced |  | 50300203 | Point | Lb | 1000 Tons | Tires | Burned | Tires1000 TonsBurned
30504142 | Point | Lb | Tons | Clay | Produced | ClayTonsProduced |  | 50300203 | Point | Lb | 1000 Tons | Tires | Burned | Tires1000 TonsBurned
30504142 | Point | Lb | Tons | Clay | Produced | ClayTonsProduced |  | 50300203 | Point | Lb | Tons | Material | Burned | MaterialTonsBurned
30504142 | Point | Lb | Tons | Clay | Produced | ClayTonsProduced |  | 50300203 | Point | Lb | 1000 Tons | Tires | Burned | Tires1000 TonsBurned
30504142 | Point | Lb | Tons | Clay | Produced | ClayTonsProduced |  | 50300203 | Point | Lb | 1000 Tons | Tires | Burned | Tires1000 TonsBurned
30504142 | Point | Lb | Tons | Clay | Produced | ClayTonsProduced |  | 50300203 | Point | Lb | 1000 Tons | Tires | Burned | Tires1000 TonsBurned
30504142 | Point | Lb | Tons | Clay | Produced | ClayTonsProduced |  | 50300203 | Point | Lb | 1000 Tons | Tires | Burned | Tires1000 TonsBurned
30504142 | Point | Lb | Tons | Clay | Produced | ClayTonsProduced |  | 50300203 | Point | Lb | 1000 Tons | Tires | Burned | Tires1000 TonsBurned
30504233 | Point | Lb | Tons | Clay | Processed | ClayTonsProcessed |  | 50300203 | Point | Lb | 1000 Tons | Tires | Burned | Tires1000 TonsBurned
30504330 | Point | Lb | Tons | Clay | Processed | ClayTonsProcessed |  | 50300203 | Point | Lb | 1000 Tons | Tires | Burned | Tires1000 TonsBurned
30504330 | Point | Lb | Tons | Clay | Processed | ClayTonsProcessed |  | 50300203 | Point | Lb | 1000 Tons | Tires | Burned | Tires1000 TonsBurned
30504330 | Point | Lb | Tons | Clay | Processed | ClayTonsProcessed |  | 50300203 | Point | Lb | 1000 Tons | Tires | Burned | Tires1000 TonsBurned
30504330 | Point | Lb | Tons | Clay | Processed | ClayTonsProcessed |  | 50300203 | Point | Lb | 1000 Tons | Tires | Burned | Tires1000 TonsBurned
30504330 | Point | Lb | Tons | Clay | Processed | ClayTonsProcessed |  | 50300203 | Point | Lb | 1000 Tons | Tires | Burned | Tires1000 TonsBurned
30504330 | Point | Lb | Tons | Clay | Processed | ClayTonsProcessed |  | 50300203 | Point | Lb | 1000 Tons | Tires | Burned | Tires1000 TonsBurned
30504330 | Point | Lb | Tons | Clay | Processed | ClayTonsProcessed |  | 50300203 | Point | Lb | 1000 Tons | Tires | Burned | Tires1000 TonsBurned
30504330 | Point | Lb | Tons | Clay | Processed | ClayTonsProcessed |  | 50300203 | Point | Lb | 1000 Tons | Tires | Burned | Tires1000 TonsBurned
30504330 | Point | Lb | Tons | Clay | Processed | ClayTonsProcessed |  | 50300203 | Point | Lb | 1000 Tons | Tires | Burned | Tires1000 TonsBurned
30504340 | Point | Lb | Tons | Clay | Processed | ClayTonsProcessed |  | 50300203 | Point | Lb | 1000 Tons | Tires | Burned | Tires1000 TonsBurned
30504340 | Point | Lb | Tons | Clay | Processed | ClayTonsProcessed |  | 50300203 | Point | Lb | 1000 Tons | Tires | Burned | Tires1000 TonsBurned
30504340 | Point | Lb | Tons | Clay | Processed | ClayTonsProcessed |  | 50300203 | Point | Lb | 1000 Tons | Tires | Burned | Tires1000 TonsBurned
30504340 | Point | Lb | Tons | Clay | Processed | ClayTonsProcessed |  | 50300203 | Point | Lb | 1000 Tons | Tires | Burned | Tires1000 TonsBurned
30504340 | Point | Lb | Tons | Clay | Processed | ClayTonsProcessed |  | 50300203 | Point | Lb | 1000 Tons | Tires | Burned | Tires1000 TonsBurned
30504340 | Point | Lb | Tons | Clay | Processed | ClayTonsProcessed |  | 50300203 | Point | Lb | 1000 Tons | Tires | Burned | Tires1000 TonsBurned
30504340 | Point | Lb | Tons | Clay | Processed | ClayTonsProcessed |  | 50300203 | Point | Lb | 1000 Tons | Tires | Burned | Tires1000 TonsBurned
30504340 | Point | Lb | Tons | Clay | Processed | ClayTonsProcessed |  | 50300203 | Point | Lb | 1000 Tons | Tires | Burned | Tires1000 TonsBurned
30504340 | Point | Lb | Tons | Clay | Processed | ClayTonsProcessed |  | 50300203 | Point | Lb | 1000 Tons | Tires | Burned | Tires1000 TonsBurned
30504340 | Point | Lb | Tons | Clay | Processed | ClayTonsProcessed |  | 50300203 | Point | Lb | 1000 Tons | Tires | Burned | Tires1000 TonsBurned
30504340 | Point | Lb | Tons | Clay | Processed | ClayTonsProcessed |  | 50300203 | Point | Lb | 1000 Tons | Tires | Burned | Tires1000 TonsBurned
30504340 | Point | Lb | Tons | Clay | Processed | ClayTonsProcessed |  | 50300203 | Point | Lb | 1000 Tons | Tires | Burned | Tires1000 TonsBurned
30504340 | Point | Lb | Tons | Clay | Processed | ClayTonsProcessed |  | 50300203 | Point | Lb | 1000 Tons | Tires | Burned | Tires1000 TonsBurned
30504340 | Point | Lb | Tons | Clay | Processed | ClayTonsProcessed |  | 50300203 | Point | Lb | 1000 Tons | Tires | Burned | Tires1000 TonsBurned
30504340 | Point | Lb | Tons | Clay | Processed | ClayTonsProcessed |  | 50300203 | Point | Lb | 1000 Tons | Tires | Burned | Tires1000 TonsBurned
30504430 | Point | Lb | Tons | Clay | Produced | ClayTonsProduced |  | 50300203 | Point | Lb | 1000 Tons | Tires | Burned | Tires1000 TonsBurned
30504430 | Point | Lb | Tons | Clay | Produced | ClayTonsProduced |  | 50300203 | Point | Lb | 1000 Tons | Tires | Burned | Tires1000 TonsBurned
30504430 | Point | Lb | Tons | Clay | Produced | ClayTonsProduced |  | 50300203 | Point | Lb | 1000 Tons | Tires | Burned | Tires1000 TonsBurned
30504430 | Point | Lb | Tons | Clay | Produced | ClayTonsProduced |  | 50300203 | Point | Lb | 1000 Tons | Tires | Burned | Tires1000 TonsBurned
30504430 | Point | Lb | Tons | Clay | Produced | ClayTonsProduced |  | 50300203 | Point | Lb | 1000 Tons | Tires | Burned | Tires1000 TonsBurned
30504430 | Point | Lb | Tons | Clay | Produced | ClayTonsProduced |  | 50300203 | Point | Lb | Each | Vehicle | Burned | VehicleEachBurned
30504430 | Point | Lb | Tons | Clay | Produced | ClayTonsProduced |  | 50300203 | Point | Lb | Tons | Material | Burned | MaterialTonsBurned
30508909 | Point | Lb | 1000 Pounds | Crude Ore | Dried | Crude Ore1000 PoundsDried |  | 50300203 | Point | Lb | Each | Vehicle | Burned | VehicleEachBurned
30508909 | Point | Lb | 1000 Pounds | Crude Ore | Dried | Crude Ore1000 PoundsDried |  | 50300203 | Point | Lb | 1000 Tons | Tires | Burned | Tires1000 TonsBurned
30508909 | Point | Lb | 1000 Pounds | Crude Ore | Dried | Crude Ore1000 PoundsDried |  | 50300203 | Point | Lb | 1000 Tons | Tires | Burned | Tires1000 TonsBurned
30508911 | Point | Lb | 1000 Pounds | Talc | Produced | Talc1000 PoundsProduced |  | 50300203 | Point | Lb | 1000 Tons | Tires | Burned | Tires1000 TonsBurned
30508912 | Point | Lb | 1000 Pounds | Talc | Loaded | Talc1000 PoundsLoaded |  | 50300203 | Point | Lb | 1000 Tons | Tires | Burned | Tires1000 TonsBurned
30508914 | Point | Lb | 1000 Pounds | Talc | Loaded | Talc1000 PoundsLoaded |  | 50300203 | Point | Lb | Tons | Material | Burned | MaterialTonsBurned
30508917 | Point | Lb | 1000 Pounds | Talc | Screened | Talc1000 PoundsScreened |  | 50300203 | Point | Lb | Each | Vehicle | Burned | VehicleEachBurned
30508945 | Point | Lb | 1000 Pounds | Talc | Processed | Talc1000 PoundsProcessed |  | 50300203 | Point | Lb | Each | Vehicle | Burned | VehicleEachBurned
30508947 | Point | Lb | 1000 Pounds | Talc | Processed | Talc1000 PoundsProcessed |  | 50300203 | Point | Lb | Tons | Material | Burned | MaterialTonsBurned
30508949 | Point | Lb | 1000 Pounds | Talc | Loaded | Talc1000 PoundsLoaded |  | 50300203 | Point | Lb | Tons | Material | Burned | MaterialTonsBurned
30508950 | Point | Lb | 1000 Pounds | Talc | Processed | Talc1000 PoundsProcessed |  | 50300203 | Point | Lb | 1000 Tons | Tires | Burned | Tires1000 TonsBurned
30508955 | Point | Lb | 1000 Pounds | Talc | Processed | Talc1000 PoundsProcessed |  | 50300203 | Point | Lb | 1000 Tons | Tires | Burned | Tires1000 TonsBurned
30508955 | Point | Lb | 1000 Pounds | Talc | Processed | Talc1000 PoundsProcessed |  | 50300203 | Point | Lb | 1000 Tons | Tires | Burned | Tires1000 TonsBurned
30508955 | Point | Lb | 1000 Pounds | Talc | Processed | Talc1000 PoundsProcessed |  | 50300203 | Point | Lb | 1000 Tons | Tires | Burned | Tires1000 TonsBurned
30508958 | Point | Lb | 1000 Pounds | Talc | Conveyed | Talc1000 PoundsConveyed |  | 50300203 | Point | Lb | 1000 Tons | Tires | Burned | Tires1000 TonsBurned
30508985 | Point | Lb | 1000 Pounds | Talc | Loaded | Talc1000 PoundsLoaded |  | 50300203 | Point | Lb | 1000 Tons | Tires | Burned | Tires1000 TonsBurned
30508988 | Point | Lb | 1000 Pounds | Talc | Processed | Talc1000 PoundsProcessed |  | 50300203 | Point | Lb | 1000 Tons | Tires | Burned | Tires1000 TonsBurned
30531001 | Point | Lb | 1000 Tons | Wet Coal | Dried | Wet Coal1000 TonsDried |  | 50300203 | Point | Lb | 1000 Tons | Tires | Burned | Tires1000 TonsBurned
30531001 | Point | Lb | 1000 Tons | Wet Coal | Dried | Wet Coal1000 TonsDried |  | 50300203 | Point | Lb | 1000 Tons | Tires | Burned | Tires1000 TonsBurned
30531001 | Point | Lb | 1000 Tons | Wet Coal | Dried | Wet Coal1000 TonsDried |  | 50300203 | Point | Lb | 1000 Tons | Tires | Burned | Tires1000 TonsBurned
30531001 | Point | Lb | 1000 Tons | Wet Coal | Dried | Wet Coal1000 TonsDried |  | 50300203 | Point | Lb | 1000 Tons | Tires | Burned | Tires1000 TonsBurned
30531001 | Point | Lb | 1000 Tons | Wet Coal | Dried | Wet Coal1000 TonsDried |  | 50300203 | Point | Lb | 1000 Tons | Tires | Burned | Tires1000 TonsBurned
30531001 | Point | Lb | 1000 Tons | Wet Coal | Dried | Wet Coal1000 TonsDried |  | 50300203 | Point | Lb | 1000 Tons | Tires | Burned | Tires1000 TonsBurned
30531001 | Point | Lb | 1000 Tons | Wet Coal | Dried | Wet Coal1000 TonsDried |  | 50300203 | Point | Lb | 1000 Tons | Tires | Burned | Tires1000 TonsBurned
30531001 | Point | Lb | 1000 Tons | Wet Coal | Dried | Wet Coal1000 TonsDried |  | 50300203 | Point | Lb | 1000 Tons | Tires | Burned | Tires1000 TonsBurned
30531001 | Point | Lb | 1000 Tons | Wet Coal | Dried | Wet Coal1000 TonsDried |  | 50300203 | Point | Lb | 1000 Tons | Tires | Burned | Tires1000 TonsBurned
30531001 | Point | Lb | 1000 Tons | Wet Coal | Dried | Wet Coal1000 TonsDried |  | 50300203 | Point | Lb | 1000 Tons | Tires | Burned | Tires1000 TonsBurned
30531001 | Point | Lb | 1000 Tons | Wet Coal | Dried | Wet Coal1000 TonsDried |  | 50300203 | Point | Lb | 1000 Tons | Tires | Burned | Tires1000 TonsBurned
30531001 | Point | Lb | 1000 Tons | Wet Coal | Dried | Wet Coal1000 TonsDried |  | 50300203 | Point | Lb | 1000 Tons | Tires | Burned | Tires1000 TonsBurned
30531001 | Point | Lb | 1000 Tons | Wet Coal | Dried | Wet Coal1000 TonsDried |  | 50300203 | Point | Lb | 1000 Tons | Tires | Burned | Tires1000 TonsBurned
30531002 | Point | Lb | 1000 Tons | Coal | Dried | Coal1000 TonsDried |  | 50300203 | Point | Lb | 1000 Tons | Tires | Burned | Tires1000 TonsBurned
30531002 | Point | Lb | 1000 Tons | Coal | Dried | Coal1000 TonsDried |  | 50300203 | Point | Lb | Each | Vehicle | Burned | VehicleEachBurned
30531002 | Point | Lb | 1000 Tons | Coal | Dried | Coal1000 TonsDried |  | 50300203 | Point | Lb | 1000 Tons | Tires | Burned | Tires1000 TonsBurned
30531002 | Point | Lb | 1000 Tons | Wet Coal | Dried | Wet Coal1000 TonsDried |  | 50300203 | Point | Lb | 1000 Tons | Tires | Burned | Tires1000 TonsBurned
30531003 | Point | Lb | 1000 Tons | Wet Coal | Dried | Wet Coal1000 TonsDried |  | 50300203 | Point | Lb | 1000 Tons | Tires | Burned | Tires1000 TonsBurned
30531003 | Point | Lb | 1000 Tons | Wet Coal | Dried | Wet Coal1000 TonsDried |  | 50300203 | Point | Lb | 1000 Tons | Tires | Burned | Tires1000 TonsBurned
30531003 | Point | Lb | 1000 Tons | Wet Coal | Dried | Wet Coal1000 TonsDried |  | 50300203 | Point | Lb | 1000 Tons | Tires | Burned | Tires1000 TonsBurned
30531013 | Point | Lb | 1000 Tons | Coal | Shipped | Coal1000 TonsShipped |  | 50300203 | Point | Lb | 1000 Tons | Tires | Burned | Tires1000 TonsBurned
30531013 | Point | Lb | 1000 Tons | Coal | Shipped | Coal1000 TonsShipped |  | 50300203 | Point | Lb | Tons | Material | Burned | MaterialTonsBurned
30531013 | Point | Lb | 1000 Tons | Coal | Shipped | Coal1000 TonsShipped |  | 50300203 | Point | Lb | 1000 Tons | Tires | Burned | Tires1000 TonsBurned
30590001 | Point | Lb | 1000 Gallons | Distillate Oil (No. 2) | Burned | Distillate Oil (No. 2)1000 GallonsBurned |  | 50300203 | Point | Lb | 1000 Tons | Tires | Burned | Tires1000 TonsBurned
30590001 | Point | Lb | 1000 Gallons | Distillate Oil (No. 2) | Burned | Distillate Oil (No. 2)1000 GallonsBurned |  | 50300204 | Point | Lb | Cubic Yards | Material | Burned | MaterialCubic YardsBurned
30590001 | Point | Lb | 1000 Gallons | Distillate Oil (No. 2) | Burned | Distillate Oil (No. 2)1000 GallonsBurned |  | 50300501 | Point | Lb | Pounds | Waste | Burned | WastePoundsBurned
30590002 | Point | Lb | 1000 Gallons | Residual Oil | Burned | Residual Oil1000 GallonsBurned |  | 50300501 | Point | ug | Kilograms | Waste | Burned | WasteKilogramsBurned
30590002 | Point | Lb | 1000 Gallons | Residual Oil | Burned | Residual Oil1000 GallonsBurned |  | 50300501 | Point | ug | Kilograms | Waste | Burned | WasteKilogramsBurned
30590002 | Point | Lb | 1000 Gallons | Residual Oil | Burned | Residual Oil1000 GallonsBurned |  | 50300501 | Point | ug | Kilograms | Waste | Burned | WasteKilogramsBurned
30590003 | Point | Lb | Million Cubic Feet | Natural Gas | Burned | Natural GasMillion Cubic FeetBurned |  | 50300501 | Point | ug | Kilograms | Waste | Burned | WasteKilogramsBurned
30590003 | Point | Lb | Million Cubic Feet | Natural Gas | Burned | Natural GasMillion Cubic FeetBurned |  | 50300501 | Point | Lb | Pounds | Waste | Burned | WastePoundsBurned
30590003 | Point | Lb | Million Cubic Feet | Natural Gas | Burned | Natural GasMillion Cubic FeetBurned |  | 50300501 | Point | ug | Kilograms | Waste | Burned | WasteKilogramsBurned
30590011 | Point | Lb | 1000 Gallons | Distillate Oil (No. 2) | Burned | Distillate Oil (No. 2)1000 GallonsBurned |  | 50300501 | Point | Lb | Pounds | Waste | Burned | WastePoundsBurned
30590012 | Point | Lb | 1000 Gallons | Residual Oil | Burned | Residual Oil1000 GallonsBurned |  | 50300501 | Point | ug | Kilograms | Waste | Burned | WasteKilogramsBurned
30590013 | Point | Lb | Million Cubic Feet | Natural Gas | Burned | Natural GasMillion Cubic FeetBurned |  | 50300501 | Point | ug | Kilograms | Waste | Burned | WasteKilogramsBurned
30590023 | Point | Lb | Million Cubic Feet | Natural Gas | Burned | Natural GasMillion Cubic FeetBurned |  | 50300501 | Point | Lb | Pounds | Waste | Burned | WastePoundsBurned
30600101 | Point | Lb | Million Btus | Heat | Input | HeatMillion BtusInput |  | 50300501 | Point | ug | Kilograms | Waste | Burned | WasteKilogramsBurned
30600101 | Point | Lb | Million Btus | Heat | Input | HeatMillion BtusInput |  | 50300501 | Point | ug | Kilograms | Waste | Burned | WasteKilogramsBurned
30600101 | Point | Lb | Million Btus | Heat | Input | HeatMillion BtusInput |  | 50300501 | Point | ug | Kilograms | Waste | Burned | WasteKilogramsBurned
30600101 | Point | Lb | Million Btus | Heat | Input | HeatMillion BtusInput |  | 50300501 | Point | ug | Kilograms | Waste | Burned | WasteKilogramsBurned
30600101 | Point | Lb | Million Btus | Heat | Input | HeatMillion BtusInput |  | 50300501 | Point | ug | Kilograms | Waste | Burned | WasteKilogramsBurned
30600101 | Point | Lb | Million Btus | Heat | Input | HeatMillion BtusInput |  | 50300501 | Point | Lb | Tons | Vinyl Chloride | Produced | Vinyl ChlorideTonsProduced
30600101 | Point | Lb | Million Btus | Heat | Input | HeatMillion BtusInput |  | 50300501 | Point | Lb | Pounds | Waste | Burned | WastePoundsBurned
30600101 | Point | Lb | Million Btus | Heat | Input | HeatMillion BtusInput |  | 50300501 | Point | Lb | Pounds | Waste | Burned | WastePoundsBurned
30600101 | Point | Lb | Million Btus | Heat | Input | HeatMillion BtusInput |  | 50300501 | Point | Lb | Pounds | Waste | Burned | WastePoundsBurned
30600101 | Point | Lb | Million Btus | Heat | Input | HeatMillion BtusInput |  | 50300501 | Point | Lb | Pounds | Feed | Burned | FeedPoundsBurned
30600101 | Point | Lb | 1000 Barrels | Oil | Burned | Oil1000 BarrelsBurned |  | 50300501 | Point | Lb | Pounds | Feed | Burned | FeedPoundsBurned
30600101 | Point | Lb | Million Btus | Heat | Input | HeatMillion BtusInput |  | 50300501 | Point | Lb | Pounds | Feed | Burned | FeedPoundsBurned
30600101 | Point | Lb | Million Btus | Heat | Input | HeatMillion BtusInput |  | 50300501 | Point | Lb | Pounds | Feed | Burned | FeedPoundsBurned
30600101 | Point | Lb | Million Btus | Heat | Input | HeatMillion BtusInput |  | 50300501 | Point | Lb | Pounds | Waste | Burned | WastePoundsBurned
30600101 | Point | Lb | 1000 Barrels | Oil | Burned | Oil1000 BarrelsBurned |  | 50300501 | Point | Lb | Pounds | Feed | Burned | FeedPoundsBurned
30600101 | Point | Lb | 1000 Barrels | Oil | Burned | Oil1000 BarrelsBurned |  | 50300501 | Point | Lb | Pounds | Feed | Burned | FeedPoundsBurned
30600101 | Point | Lb | 1000 Barrels | Oil | Burned | Oil1000 BarrelsBurned |  | 50300501 | Point | Lb | Pounds | Feed | Burned | FeedPoundsBurned
30600102 | Point | Lb | 1000 Cubic Feet | Gas | Burned | Gas1000 Cubic FeetBurned |  | 50300501 | Point | Lb | Pounds | Feed | Burned | FeedPoundsBurned
30600102 | Point | Lb | 1000 Cubic Feet | Gas | Burned | Gas1000 Cubic FeetBurned |  | 50300501 | Point | Lb | Pounds | Feed | Burned | FeedPoundsBurned
30600102 | Point | Lb | 1000 Cubic Feet | Gas | Burned | Gas1000 Cubic FeetBurned |  | 50300501 | Point | Lb | Pounds | Feed | Burned | FeedPoundsBurned
30600103 | Point | Lb | Million Btus | Heat | Input | HeatMillion BtusInput |  | 50300501 | Point | Lb | Pounds | Feed | Burned | FeedPoundsBurned
30600103 | Point | Lb | 1000 Gallons | Oil | Burned | Oil1000 GallonsBurned |  | 50300501 | Point | Lb | Million Btus | Heat | Input | HeatMillion BtusInput
30600103 | Point | Lb | Million Btus | Heat | Input | HeatMillion BtusInput |  | 50300501 | Point | g | Kilograms | Polychlorinated biphenyls | Charged | Polychlorinated biphenylsKilogramsCharged
30600103 | Point | Lb | 1000 Gallons | Oil | Burned | Oil1000 GallonsBurned |  | 50300501 | Point | Lb | Pounds | Waste | Burned | WastePoundsBurned
30600103 | Point | Lb | 1000 Gallons | Oil | Burned | Oil1000 GallonsBurned |  | 50300501 | Point | Lb | Tons | Waste | Burned | WasteTonsBurned
30600103 | Point | Lb | 1000 Gallons | Oil | Burned | Oil1000 GallonsBurned |  | 50300501 | Point | Lb | Tons | Waste | Burned | WasteTonsBurned
30600103 | Point | Lb | 1000 Gallons | Oil | Burned | Oil1000 GallonsBurned |  | 50300501 | Point | Lb | Tons | Waste | Burned | WasteTonsBurned
30600103 | Point | Lb | Million Btus | Heat | Input | HeatMillion BtusInput |  | 50300501 | Point | ug | Kilograms | Waste | Burned | WasteKilogramsBurned
30600103 | Point | Lb | 1000 Gallons | Oil | Burned | Oil1000 GallonsBurned |  | 50300501 | Point | Lb | Pounds | Feed | Burned | FeedPoundsBurned
30600104 | Point | Lb | Million Cubic Feet | Gas | Burned | GasMillion Cubic FeetBurned |  | 50300501 | Point | Lb | Pounds | Feed | Burned | FeedPoundsBurned
30600104 | Point | Lb | Million Cubic Feet | Gas | Burned | GasMillion Cubic FeetBurned |  | 50300501 | Point | Lb | Pounds | Waste | Burned | WastePoundsBurned
30600104 | Point | Lb | Million Cubic Feet | Gas | Burned | GasMillion Cubic FeetBurned |  | 50300501 | Point | Lb | Pounds | Feed | Burned | FeedPoundsBurned
30600104 | Point | Lb | Million Cubic Feet | Gas | Burned | GasMillion Cubic FeetBurned |  | 50300501 | Point | Lb | Pounds | Feed | Burned | FeedPoundsBurned
30600104 | Point | Lb | Million Cubic Feet | Gas | Burned | GasMillion Cubic FeetBurned |  | 50300501 | Point | Lb | Pounds | Feed | Burned | FeedPoundsBurned
30600104 | Point | Lb | Million Cubic Feet | Gas | Burned | GasMillion Cubic FeetBurned |  | 50300501 | Point | Lb | Pounds | Feed | Burned | FeedPoundsBurned
30600104 | Point | Lb | Million Cubic Feet | Gas | Burned | GasMillion Cubic FeetBurned |  | 50300501 | Point | Lb | Pounds | Feed | Burned | FeedPoundsBurned
30600104 | Point | Lb | Million Cubic Feet | Gas | Burned | GasMillion Cubic FeetBurned |  | 50300501 | Point | Lb | Pounds | Feed | Burned | FeedPoundsBurned
30600105 | Point | Lb | Million Cubic Feet | Natural Gas | Burned | Natural GasMillion Cubic FeetBurned |  | 50300501 | Point | Lb | Pounds | Feed | Burned | FeedPoundsBurned
30600105 | Point | Lb | Million Cubic Feet | Natural Gas | Burned | Natural GasMillion Cubic FeetBurned |  | 50300501 | Point | ug | Kilograms | Waste | Burned | WasteKilogramsBurned
30600105 | Point | Lb | Million Cubic Feet | Natural Gas | Burned | Natural GasMillion Cubic FeetBurned |  | 50300501 | Point | ug | Kilograms | Waste | Burned | WasteKilogramsBurned
30600105 | Point | Lb | Million Cubic Feet | Natural Gas | Burned | Natural GasMillion Cubic FeetBurned |  | 50300501 | Point | ug | Kilograms | Waste | Burned | WasteKilogramsBurned
30600105 | Point | Lb | Million Cubic Feet | Natural Gas | Burned | Natural GasMillion Cubic FeetBurned |  | 50300501 | Point | ug | Kilograms | Waste | Burned | WasteKilogramsBurned
30600105 | Point | Lb | Million Cubic Feet | Natural Gas | Burned | Natural GasMillion Cubic FeetBurned |  | 50300501 | Point | Lb | Pounds | Waste | Burned | WastePoundsBurned
30600106 | Point | Lb | Million Btus | Heat | Input | HeatMillion BtusInput |  | 50300501 | Point | ug | Kilograms | Waste | Burned | WasteKilogramsBurned
30600106 | Point | Lb | Million Btus | Heat | Input | HeatMillion BtusInput |  | 50300501 | Point | ug | Kilograms | Waste | Burned | WasteKilogramsBurned
30600106 | Point | Lb | Million Btus | Heat | Input | HeatMillion BtusInput |  | 50300501 | Point | Lb | Pounds | Waste | Burned | WastePoundsBurned
30600106 | Point | Lb | Million Btus | Heat | Input | HeatMillion BtusInput |  | 50300501 | Point | ug | Kilograms | Waste | Burned | WasteKilogramsBurned
30600106 | Point | Lb | Million Btus | Heat | Input | HeatMillion BtusInput |  | 50300501 | Point | ug | Kilograms | Waste | Burned | WasteKilogramsBurned
30600106 | Point | Lb | Million Cubic Feet | Process Gas | Burned | Process GasMillion Cubic FeetBurned |  | 50300501 | Point | Lb | Pounds | Feed | Burned | FeedPoundsBurned
30600106 | Point | Lb | Million Btus | Heat | Input | HeatMillion BtusInput |  | 50300501 | Point | Lb | Pounds | Feed | Burned | FeedPoundsBurned
30600106 | Point | Lb | Million Btus | Heat | Input | HeatMillion BtusInput |  | 50300501 | Point | Lb | Pounds | Feed | Burned | FeedPoundsBurned
30600106 | Point | Lb | Million Btus | Heat | Input | HeatMillion BtusInput |  | 50300506 | Point | g | Megagrams | Sludge | Burned | SludgeMegagramsBurned
30600106 | Point | Lb | Million Btus | Heat | Input | HeatMillion BtusInput |  | 50300506 | Point | g | Megagrams | Sludge | Burned | SludgeMegagramsBurned
30600106 | Point | Lb | Million Btus | Heat | Input | HeatMillion BtusInput |  | 50300506 | Point | g | Megagrams | Sludge | Burned | SludgeMegagramsBurned
30600106 | Point | Lb | Million Btus | Heat | Input | HeatMillion BtusInput |  | 50300506 | Point | g | Megagrams | Sludge | Burned | SludgeMegagramsBurned
30600106 | Point | Lb | Million Btus | Heat | Input | HeatMillion BtusInput |  | 50300601 | Point | Lb | Million Dry Standard Cubic Feet | Methane | Generated | MethaneMillion Dry Standard Cubic FeetGenerated
30600106 | Point | Lb | Million Btus | Heat | Input | HeatMillion BtusInput |  | 50300601 | Point | Lb | Standard Cubic Feet | Gas | Burned | GasStandard Cubic FeetBurned
30600106 | Point | Lb | Million Btus | Heat | Input | HeatMillion BtusInput |  | 50300601 | Point | Lb | Million Dry Standard Cubic Feet | Methane | Generated | MethaneMillion Dry Standard Cubic FeetGenerated
30600106 | Point | Lb | Million Btus | Heat | Input | HeatMillion BtusInput |  | 50300601 | Point | Lb | Standard Cubic Feet | Gas | Burned | GasStandard Cubic FeetBurned
30600106 | Point | Lb | Million Btus | Heat | Input | HeatMillion BtusInput |  | 50300601 | Point | Lb | Standard Cubic Feet | Gas | Burned | GasStandard Cubic FeetBurned
30600106 | Point | Lb | Million Btus | Heat | Input | HeatMillion BtusInput |  | 50300601 | Point | Lb | Million Dry Standard Cubic Feet | Methane | Generated | MethaneMillion Dry Standard Cubic FeetGenerated
30600106 | Point | Lb | Million Cubic Feet | Process Gas | Burned | Process GasMillion Cubic FeetBurned |  | 50300601 | Point | Lb | Million Dry Standard Cubic Feet | Methane | Generated | MethaneMillion Dry Standard Cubic FeetGenerated
30600106 | Point | Lb | Million Btus | Heat | Input | HeatMillion BtusInput |  | 50300601 | Point | Lb | Million Dry Standard Cubic Feet | Methane | Generated | MethaneMillion Dry Standard Cubic FeetGenerated
30600106 | Point | Lb | Million Cubic Feet | Process Gas | Burned | Process GasMillion Cubic FeetBurned |  | 50300601 | Point | Lb | Standard Cubic Feet | Gas | Burned | GasStandard Cubic FeetBurned
30600106 | Point | Lb | Million Cubic Feet | Process Gas | Burned | Process GasMillion Cubic FeetBurned |  | 50300601 | Point | Lb | Standard Cubic Feet | Gas | Burned | GasStandard Cubic FeetBurned
30600106 | Point | Lb | Million Btus | Heat | Input | HeatMillion BtusInput |  | 50300603 | Point | Lb | Million Dry Standard Cubic Feet | Methane | Generated | MethaneMillion Dry Standard Cubic FeetGenerated
30600106 | Point | Lb | Million Cubic Feet | Process Gas | Burned | Process GasMillion Cubic FeetBurned |  | 50300701 | Point | Lb | Tons | Carbon Tetrachloride | Produced | Carbon TetrachlorideTonsProduced
30600107 | Point | Lb | 1000 Gallons | Liquified Petroleum Gas (LPG) | Burned | Liquified Petroleum Gas (LPG)1000 GallonsBurned |  | 50300701 | Point | Lb | Tons | Chloroform | Produced | ChloroformTonsProduced
30600107 | Point | Lb | 1000 Gallons | Liquified Petroleum Gas (LPG) | Burned | Liquified Petroleum Gas (LPG)1000 GallonsBurned |  | 50300701 | Point | Lb | Tons | Waste | Burned | WasteTonsBurned
30600107 | Point | Lb | 1000 Gallons | Liquified Petroleum Gas (LPG) | Burned | Liquified Petroleum Gas (LPG)1000 GallonsBurned |  | 50300701 | Point | Lb | 1000 Gallons | Liquid Waste | Burned | Liquid Waste1000 GallonsBurned
30600107 | Point | Lb | 1000 Gallons | Liquified Petroleum Gas (LPG) | Burned | Liquified Petroleum Gas (LPG)1000 GallonsBurned |  | 50300701 | Point | Lb | 1000 Gallons | Liquid Waste | Burned | Liquid Waste1000 GallonsBurned
30600107 | Point | Lb | 1000 Gallons | Liquified Petroleum Gas (LPG) | Burned | Liquified Petroleum Gas (LPG)1000 GallonsBurned |  | 50300701 | Point | Lb | 1000 Gallons | Liquid Waste | Burned | Liquid Waste1000 GallonsBurned
30600108 | Point | Lb | Million Cubic Feet | Landfill Gas | Burned | Landfill GasMillion Cubic FeetBurned |  | 50300701 | Point | Lb | 1000 Gallons | Liquid Waste | Burned | Liquid Waste1000 GallonsBurned
30600111 | Point | Lb | 1000 Gallons | Residual Oil (No. 6) | Burned | Residual Oil (No. 6)1000 GallonsBurned |  | 50300820 | Point | Lb | Hectare-Hours | Area Sludge Applied | Existing | Area Sludge AppliedHectare-HoursExisting
30600111 | Point | Lb | 1000 Gallons | Residual Oil (No. 6) | Burned | Residual Oil (No. 6)1000 GallonsBurned |  | 50300820 | Point | Lb | Hectare-Hours | Area Sludge Applied | Existing | Area Sludge AppliedHectare-HoursExisting
30600111 | Point | Lb | 1000 Gallons | Residual Oil (No. 6) | Burned | Residual Oil (No. 6)1000 GallonsBurned |  | 50300830 | Point | Lb | 1000 Each-Year | Containers | Stored | Containers1000 Each-YearStored
30600111 | Point | Lb | 1000 Gallons | Residual Oil (No. 6) | Burned | Residual Oil (No. 6)1000 GallonsBurned
30600201 | Point | Lb | 1000 Barrels | Fresh Feed | Processed | Fresh Feed1000 BarrelsProcessed
30600201 | Point | Lb | 1000 Barrels | Fresh Feed | Processed | Fresh Feed1000 BarrelsProcessed
30600201 | Point | Lb | 1000 Barrels | Fresh Feed | Processed | Fresh Feed1000 BarrelsProcessed
30600201 | Point | Lb | 1000 Barrels | Fresh Feed | Processed | Fresh Feed1000 BarrelsProcessed
30600201 | Point | Lb | 1000 Barrels | Fresh Feed | Processed | Fresh Feed1000 BarrelsProcessed
30600201 | Point | Lb | 1000 Barrels | Fresh Feed | Processed | Fresh Feed1000 BarrelsProcessed
30600201 | Point | Lb | 1000 Barrels | Fresh Feed | Processed | Fresh Feed1000 BarrelsProcessed
30600201 | Point | Lb | 1000 Barrels | Fresh Feed | Processed | Fresh Feed1000 BarrelsProcessed
30600201 | Point | Lb | 1000 Barrels | Fresh Feed | Processed | Fresh Feed1000 BarrelsProcessed
30600201 | Point | Lb | 1000 Pounds | Coke | Burned | Coke1000 PoundsBurned
30600201 | Point | g | Kilograms | Coke | Burned | CokeKilogramsBurned
30600201 | Point | Lb | 1000 Pounds | Coke | Burned | Coke1000 PoundsBurned
30600201 | Point | g | Kilograms | Coke | Burned | CokeKilogramsBurned
30600201 | Point | Lb | 1000 Barrels | Feed | Processed | Feed1000 BarrelsProcessed
30600201 | Point | Kg | 1000 Liters | Feed | Processed | Feed1000 LitersProcessed
30600201 | Point | Lb | 1000 Barrels | Feed | Processed | Feed1000 BarrelsProcessed
30600201 | Point | Kg | 1000 Liters | Feed | Processed | Feed1000 LitersProcessed
30600301 | Point | Lb | 1000 Barrels | Fresh Feed | Processed | Fresh Feed1000 BarrelsProcessed
30600301 | Point | Lb | 1000 Barrels | Fresh Feed | Processed | Fresh Feed1000 BarrelsProcessed
30600301 | Point | Lb | 1000 Barrels | Fresh Feed | Processed | Fresh Feed1000 BarrelsProcessed
30600301 | Point | Lb | 1000 Barrels | Fresh Feed | Processed | Fresh Feed1000 BarrelsProcessed
30600301 | Point | Lb | 1000 Barrels | Fresh Feed | Processed | Fresh Feed1000 BarrelsProcessed
30600301 | Point | Lb | 1000 Barrels | Fresh Feed | Processed | Fresh Feed1000 BarrelsProcessed
30600301 | Point | Lb | 1000 Barrels | Fresh Feed | Processed | Fresh Feed1000 BarrelsProcessed
30600301 | Point | Lb | 1000 Barrels | Fresh Feed | Processed | Fresh Feed1000 BarrelsProcessed
30600401 | Point | Lb | 1000 Barrels | Refinery Feed | Processed | Refinery Feed1000 BarrelsProcessed
30600401 | Point | Lb | 1000 Barrels | Refinery Feed | Processed | Refinery Feed1000 BarrelsProcessed
30600401 | Point | Lb | 1000 Barrels | Refinery Feed | Processed | Refinery Feed1000 BarrelsProcessed
30600401 | Point | Lb | 1000 Barrels | Refinery Feed | Processed | Refinery Feed1000 BarrelsProcessed
30600402 | Point | Lb | 1000 Barrel-Years | Refinery Crude Feed | Capacity | Refinery Crude Feed1000 Barrel-YearsCapacity
30600503 | Point | Lb | 1000 Gallons | Wastewater | Processed | Wastewater1000 GallonsProcessed
30600504 | Point | Lb | 1000 Barrels | Refinery Feed | Processed | Refinery Feed1000 BarrelsProcessed
30600505 | Point | Lb | 1000 Gallons | Wastewater | Processed | Wastewater1000 GallonsProcessed
30600506 | Point | Lb | 1000 Barrels | Refinery Feed | Processed | Refinery Feed1000 BarrelsProcessed
30600602 | Point | Lb | 1000 Barrels | Vacuum Feed | Processed | Vacuum Feed1000 BarrelsProcessed
30600603 | Point | Lb | 1000 Barrels | Refinery Feed | Processed | Refinery Feed1000 BarrelsProcessed
30600701 | Point | Lb | Million Btus | Heat | Input | HeatMillion BtusInput
30600701 | Point | Lb | Million Gallons | Cooling Water | Circulated | Cooling WaterMillion GallonsCirculated
30600702 | Point | Lb | 1000 Barrels | Refinery Feed | Processed | Refinery Feed1000 BarrelsProcessed
30600811 | Point | Lb | Each-Year | Valve | Operating | ValveEach-YearOperating
30600812 | Point | Lb | Each-Year | Valve | Operating | ValveEach-YearOperating
30600813 | Point | Lb | Each-Year | Valve | Operating | ValveEach-YearOperating
30600814 | Point | Lb | Each-Year | Valve | Operating | ValveEach-YearOperating
30600815 | Point | Lb | Each-Year | Valve | Operating | ValveEach-YearOperating
30600816 | Point | Lb | Each-Year | Flange | Operating | FlangeEach-YearOperating
30600817 | Point | Lb | Each-Year | Seal | Operating | SealEach-YearOperating
30600818 | Point | Lb | Each-Year | Seal | Operating | SealEach-YearOperating
30600819 | Point | Lb | Each-Year | Seal | Operating | SealEach-YearOperating
30600820 | Point | Lb | Each-Year | Seal | Operating | SealEach-YearOperating
30600821 | Point | Lb | Each-Year | Drain | Operating | DrainEach-YearOperating
30600822 | Point | Lb | Each-Year | Valve | Operating | ValveEach-YearOperating
30600903 | Point | Lb | Million Cubic Feet | Natural Gas | Burned | Natural GasMillion Cubic FeetBurned
30600904 | Point | Lb | Million Btus | Heat | Input | HeatMillion BtusInput
30600904 | Point | Lb | Million Btus | Heat | Input | HeatMillion BtusInput
30601001 | Point | Lb | Tons | Material | Processed | MaterialTonsProcessed
30601101 | Point | Lb | Million Btus | Heat | Input | HeatMillion BtusInput
30601101 | Point | Lb | Million Btus | Heat | Input | HeatMillion BtusInput
30601101 | Point | Lb | Million Btus | Heat | Input | HeatMillion BtusInput
30601101 | Point | Lb | Million Btus | Heat | Input | HeatMillion BtusInput
30601101 | Point | Lb | Million Btus | Heat | Input | HeatMillion BtusInput
30601101 | Point | Lb | Million Btus | Heat | Input | HeatMillion BtusInput
30601101 | Point | Lb | Million Btus | Heat | Input | HeatMillion BtusInput
30601101 | Point | Lb | Million Btus | Heat | Input | HeatMillion BtusInput
30601101 | Point | Lb | Million Btus | Heat | Input | HeatMillion BtusInput
30601101 | Point | Lb | Million Btus | Heat | Input | HeatMillion BtusInput
30601101 | Point | Lb | Million Btus | Heat | Input | HeatMillion BtusInput
30601101 | Point | Lb | Million Btus | Heat | Input | HeatMillion BtusInput
30601101 | Point | Lb | Tons | Asphalt | Produced | AsphaltTonsProduced
30601201 | Point | Lb | 1000 Barrels | Fresh Feed | Processed | Fresh Feed1000 BarrelsProcessed
30601201 | Point | Lb | 1000 Barrels | Fresh Feed | Processed | Fresh Feed1000 BarrelsProcessed
30601201 | Point | Lb | 1000 Barrels | Fresh Feed | Processed | Fresh Feed1000 BarrelsProcessed
30601401 | Point | Lb | Tons | Raw Coke | Processed | Raw CokeTonsProcessed
30601401 | Point | Lb | Tons | Raw Coke | Processed | Raw CokeTonsProcessed
30601401 | Point | Lb | Tons | Raw Coke | Processed | Raw CokeTonsProcessed
30601602 | Point | Kg | 1000 Liters | Feed | Processed | Feed1000 LitersProcessed
30601602 | Point | Lb | 1000 Barrels | Feed | Processed | Feed1000 BarrelsProcessed
30601602 | Point | Kg | 1000 Liters | Feed | Processed | Feed1000 LitersProcessed
30601602 | Point | Lb | 1000 Barrels | Feed | Processed | Feed1000 BarrelsProcessed
30601801 | Point | Lb | Million Btus | Heat | Input | HeatMillion BtusInput
30602401 | Point | Lb | 1000 Cubic Feet | Gas | Burned | Gas1000 Cubic FeetBurned
30603301 | Point | Lb | Million Btus | Heat | Input | HeatMillion BtusInput
30603301 | Point | Lb | Tons | Sulfur | Produced | SulfurTonsProduced
30603301 | Point | Lb | Million Btus | Heat | Input | HeatMillion BtusInput
30603301 | Point | Lb | Tons | Sulfur | Produced | SulfurTonsProduced
30603301 | Point | Lb | Million Btus | Heat | Input | HeatMillion BtusInput
30603301 | Point | Lb | Tons | Sulfur | Produced | SulfurTonsProduced
30609901 | Point | Lb | 1000 Gallons | Distillate Oil (No. 2) | Burned | Distillate Oil (No. 2)1000 GallonsBurned
30609902 | Point | Lb | 1000 Gallons | Residual Oil | Burned | Residual Oil1000 GallonsBurned
30609903 | Point | Lb | Million Cubic Feet | Natural Gas | Burned | Natural GasMillion Cubic FeetBurned
30609904 | Point | Lb | Million Btus | Heat | Input | HeatMillion BtusInput
30609904 | Point | Lb | Million Btus | Heat | Input | HeatMillion BtusInput
30609904 | Point | Lb | Million Cubic Feet | Process Gas | Burned | Process GasMillion Cubic FeetBurned
30699999 | Point | Lb | Million Btus | Heat | Input | HeatMillion BtusInput
30699999 | Point | Lb | Million Btus | Heat | Input | HeatMillion BtusInput
30699999 | Point | Lb | Million Btus | Heat | Input | HeatMillion BtusInput
30699999 | Point | Lb | Million Btus | Heat | Input | HeatMillion BtusInput
30700101 | Point | Lb | Tons | Pulp | Processed | PulpTonsProcessed
30700101 | Point | Lb | Tons | Pulp | Processed | PulpTonsProcessed
30700102 | Point | Lb | Tons | Pulp | Processed | PulpTonsProcessed
30700102 | Point | Lb | Tons | Air-Dried Unbleached Pulp | Produced | Air-Dried Unbleached PulpTonsProduced
30700102 | Point | Lb | Tons | Air-Dried Unbleached Pulp | Produced | Air-Dried Unbleached PulpTonsProduced
30700103 | Point | Lb | Tons | Pulp | Processed | PulpTonsProcessed
30700104 | Point | Lb | Tons | Air-Dried Unbleached Pulp | Produced | Air-Dried Unbleached PulpTonsProduced
30700104 | Point | ug | Kilograms | Black Liquor Solids | Burned | Black Liquor SolidsKilogramsBurned
30700104 | Point | ug | Kilograms | Black Liquor Solids | Burned | Black Liquor SolidsKilogramsBurned
30700104 | Point | Lb | Tons | Air-Dried Unbleached Pulp | Produced | Air-Dried Unbleached PulpTonsProduced
30700104 | Point | mg | Megagrams | Air-Dried Unbleached Pulp | Produced | Air-Dried Unbleached PulpMegagramsProduced
30700104 | Point | mg | Megagrams | Air-Dried Unbleached Pulp | Produced | Air-Dried Unbleached PulpMegagramsProduced
30700104 | Point | ug | Kilograms | Black Liquor Solids | Burned | Black Liquor SolidsKilogramsBurned
30700104 | Point | Lb | Tons | Air-Dried Unbleached Pulp | Produced | Air-Dried Unbleached PulpTonsProduced
30700104 | Point | Lb | Tons | Air-Dried Unbleached Pulp | Produced | Air-Dried Unbleached PulpTonsProduced
30700104 | Point | ug | Kilograms | Black Liquor Solids | Burned | Black Liquor SolidsKilogramsBurned
30700104 | Point | ug | Kilograms | Black Liquor Solids | Burned | Black Liquor SolidsKilogramsBurned
30700104 | Point | ug | Kilograms | Black Liquor Solids | Burned | Black Liquor SolidsKilogramsBurned
30700104 | Point | mg | Megagrams | Air-Dried Unbleached Pulp | Produced | Air-Dried Unbleached PulpMegagramsProduced
30700104 | Point | ug | Kilograms | Black Liquor Solids | Burned | Black Liquor SolidsKilogramsBurned
30700104 | Point | Lb | Tons | Pulp | Processed | PulpTonsProcessed
30700104 | Point | Lb | Tons | Air-Dried Unbleached Pulp | Produced | Air-Dried Unbleached PulpTonsProduced
30700104 | Point | ug | Kilograms | Black Liquor Solids | Burned | Black Liquor SolidsKilogramsBurned
30700104 | Point | ug | Kilograms | Black Liquor Solids | Burned | Black Liquor SolidsKilogramsBurned
30700104 | Point | mg | Megagrams | Air-Dried Unbleached Pulp | Produced | Air-Dried Unbleached PulpMegagramsProduced
30700104 | Point | ug | Kilograms | Black Liquor Solids | Burned | Black Liquor SolidsKilogramsBurned
30700104 | Point | Lb | Tons | Air-Dried Unbleached Pulp | Produced | Air-Dried Unbleached PulpTonsProduced
30700104 | Point | Lb | Tons | Air-Dried Unbleached Pulp | Produced | Air-Dried Unbleached PulpTonsProduced
30700104 | Point | Lb | Tons | Air-Dried Unbleached Pulp | Produced | Air-Dried Unbleached PulpTonsProduced
30700104 | Point | Lb | Tons | Air-Dried Unbleached Pulp | Produced | Air-Dried Unbleached PulpTonsProduced
30700104 | Point | Lb | Tons | Air-Dried Unbleached Pulp | Produced | Air-Dried Unbleached PulpTonsProduced
30700104 | Point | Lb | Tons | Air-Dried Unbleached Pulp | Produced | Air-Dried Unbleached PulpTonsProduced
30700105 | Point | Lb | Tons | Black Liquor Solids | Burned | Black Liquor SolidsTonsBurned
30700105 | Point | Lb | Tons | Black Liquor Solids | Burned | Black Liquor SolidsTonsBurned
30700105 | Point | Lb | Tons | Air-Dried Unbleached Pulp | Produced | Air-Dried Unbleached PulpTonsProduced
30700105 | Point | Lb | Tons | Black Liquor Solids | Burned | Black Liquor SolidsTonsBurned
30700105 | Point | Lb | Tons | Black Liquor Solids | Burned | Black Liquor SolidsTonsBurned
30700105 | Point | Lb | Tons | Air-Dried Unbleached Pulp | Produced | Air-Dried Unbleached PulpTonsProduced
30700105 | Point | Lb | Tons | Black Liquor Solids | Burned | Black Liquor SolidsTonsBurned
30700105 | Point | Lb | Tons | Air-Dried Unbleached Pulp | Produced | Air-Dried Unbleached PulpTonsProduced
30700105 | Point | Lb | Tons | Air-Dried Unbleached Pulp | Produced | Air-Dried Unbleached PulpTonsProduced
30700105 | Point | Lb | Tons | Air-Dried Unbleached Pulp | Produced | Air-Dried Unbleached PulpTonsProduced
30700105 | Point | Lb | Tons | Air-Dried Unbleached Pulp | Produced | Air-Dried Unbleached PulpTonsProduced
30700105 | Point | Lb | Tons | Air-Dried Unbleached Pulp | Produced | Air-Dried Unbleached PulpTonsProduced
30700105 | Point | Lb | Tons | Air-Dried Unbleached Pulp | Produced | Air-Dried Unbleached PulpTonsProduced
30700105 | Point | Lb | Tons | Air-Dried Unbleached Pulp | Produced | Air-Dried Unbleached PulpTonsProduced
30700105 | Point | Lb | Tons | Air-Dried Unbleached Pulp | Produced | Air-Dried Unbleached PulpTonsProduced
30700105 | Point | Lb | Tons | Black Liquor Solids | Burned | Black Liquor SolidsTonsBurned
30700105 | Point | Lb | Tons | Black Liquor Solids | Burned | Black Liquor SolidsTonsBurned
30700105 | Point | Lb | Tons | Air-Dried Unbleached Pulp | Produced | Air-Dried Unbleached PulpTonsProduced
30700105 | Point | Lb | Tons | Black Liquor Solids | Burned | Black Liquor SolidsTonsBurned
30700105 | Point | Lb | Tons | Black Liquor Solids | Burned | Black Liquor SolidsTonsBurned
30700105 | Point | Lb | Tons | Air-Dried Unbleached Pulp | Produced | Air-Dried Unbleached PulpTonsProduced
30700106 | Point | Lb | Tons | Air-Dried Unbleached Pulp | Produced | Air-Dried Unbleached PulpTonsProduced
30700106 | Point | Lb | Tons | Air-Dried Unbleached Pulp | Produced | Air-Dried Unbleached PulpTonsProduced
30700106 | Point | Lb | Tons | Air-Dried Unbleached Pulp | Produced | Air-Dried Unbleached PulpTonsProduced
30700106 | Point | Lb | Tons | Air-Dried Unbleached Pulp | Produced | Air-Dried Unbleached PulpTonsProduced
30700106 | Point | Lb | Tons | Air-Dried Unbleached Pulp | Produced | Air-Dried Unbleached PulpTonsProduced
30700106 | Point | Lb | Tons | Air-Dried Unbleached Pulp | Produced | Air-Dried Unbleached PulpTonsProduced
30700106 | Point | Lb | Tons | Air-Dried Unbleached Pulp | Produced | Air-Dried Unbleached PulpTonsProduced
30700106 | Point | Lb | Tons | Air-Dried Unbleached Pulp | Produced | Air-Dried Unbleached PulpTonsProduced
30700106 | Point | Lb | Tons | Air-Dried Unbleached Pulp | Produced | Air-Dried Unbleached PulpTonsProduced
30700106 | Point | Lb | Tons | Air-Dried Unbleached Pulp | Produced | Air-Dried Unbleached PulpTonsProduced
30700106 | Point | Lb | Tons | Air-Dried Unbleached Pulp | Produced | Air-Dried Unbleached PulpTonsProduced
30700106 | Point | Lb | Tons | Air-Dried Unbleached Pulp | Produced | Air-Dried Unbleached PulpTonsProduced
30700106 | Point | Lb | Tons | Air-Dried Unbleached Pulp | Produced | Air-Dried Unbleached PulpTonsProduced
30700106 | Point | Lb | Tons | Air-Dried Unbleached Pulp | Produced | Air-Dried Unbleached PulpTonsProduced
30700106 | Point | Lb | Tons | Air-Dried Unbleached Pulp | Produced | Air-Dried Unbleached PulpTonsProduced
30700106 | Point | Lb | Tons | Air-Dried Unbleached Pulp | Produced | Air-Dried Unbleached PulpTonsProduced
30700106 | Point | Lb | Tons | Air-Dried Unbleached Pulp | Produced | Air-Dried Unbleached PulpTonsProduced
30700106 | Point | Lb | Tons | Air-Dried Unbleached Pulp | Produced | Air-Dried Unbleached PulpTonsProduced
30700106 | Point | Lb | Tons | Air-Dried Unbleached Pulp | Produced | Air-Dried Unbleached PulpTonsProduced
30700106 | Point | Lb | Tons | Air-Dried Unbleached Pulp | Produced | Air-Dried Unbleached PulpTonsProduced
30700106 | Point | Lb | Tons | Air-Dried Unbleached Pulp | Produced | Air-Dried Unbleached PulpTonsProduced
30700106 | Point | Lb | Tons | Air-Dried Unbleached Pulp | Produced | Air-Dried Unbleached PulpTonsProduced
30700106 | Point | Lb | Tons | Air-Dried Unbleached Pulp | Produced | Air-Dried Unbleached PulpTonsProduced
30700106 | Point | Lb | Tons | Air-Dried Unbleached Pulp | Produced | Air-Dried Unbleached PulpTonsProduced
30700106 | Point | Lb | Tons | Air-Dried Unbleached Pulp | Produced | Air-Dried Unbleached PulpTonsProduced
30700106 | Point | Lb | Tons | Air-Dried Unbleached Pulp | Produced | Air-Dried Unbleached PulpTonsProduced
30700106 | Point | Lb | Tons | Air-Dried Unbleached Pulp | Produced | Air-Dried Unbleached PulpTonsProduced
30700106 | Point | Lb | Tons | Air-Dried Unbleached Pulp | Produced | Air-Dried Unbleached PulpTonsProduced
30700106 | Point | Lb | Tons | Air-Dried Unbleached Pulp | Produced | Air-Dried Unbleached PulpTonsProduced
30700106 | Point | Lb | Tons | Air-Dried Unbleached Pulp | Produced | Air-Dried Unbleached PulpTonsProduced
30700106 | Point | Lb | Tons | Air-Dried Unbleached Pulp | Produced | Air-Dried Unbleached PulpTonsProduced
30700106 | Point | Lb | Tons | Air-Dried Unbleached Pulp | Produced | Air-Dried Unbleached PulpTonsProduced
30700106 | Point | Lb | Tons | Air-Dried Unbleached Pulp | Produced | Air-Dried Unbleached PulpTonsProduced
30700106 | Point | Lb | Tons | Air-Dried Unbleached Pulp | Produced | Air-Dried Unbleached PulpTonsProduced
30700107 | Point | Lb | Tons | Pulp | Processed | PulpTonsProcessed
30700107 | Point | Lb | Tons | Air-Dried Unbleached Pulp | Produced | Air-Dried Unbleached PulpTonsProduced
30700108 | Point | Lb | Tons | Air-Dried Unbleached Pulp | Produced | Air-Dried Unbleached PulpTonsProduced
30700108 | Point | Lb | Tons | Air-Dried Unbleached Pulp | Produced | Air-Dried Unbleached PulpTonsProduced
30700108 | Point | Lb | Tons | Air-Dried Unbleached Pulp | Produced | Air-Dried Unbleached PulpTonsProduced
30700108 | Point | Lb | Tons | Air-Dried Unbleached Pulp | Produced | Air-Dried Unbleached PulpTonsProduced
30700109 | Point | Lb | Tons | Pulp | Processed | PulpTonsProcessed
30700109 | Point | Lb | Tons | Air-Dried Unbleached Pulp | Produced | Air-Dried Unbleached PulpTonsProduced
30700109 | Point | Lb | Tons | Air-Dried Unbleached Pulp | Produced | Air-Dried Unbleached PulpTonsProduced
30700110 | Point | Lb | Tons | Air-Dried Unbleached Pulp | Produced | Air-Dried Unbleached PulpTonsProduced
30700110 | Point | Lb | Tons | Air-Dried Unbleached Pulp | Produced | Air-Dried Unbleached PulpTonsProduced
30700110 | Point | Lb | Tons | Air-Dried Unbleached Pulp | Produced | Air-Dried Unbleached PulpTonsProduced
30700110 | Point | Lb | Tons | Air-Dried Unbleached Pulp | Produced | Air-Dried Unbleached PulpTonsProduced
30700110 | Point | Lb | Tons | Air-Dried Unbleached Pulp | Produced | Air-Dried Unbleached PulpTonsProduced
30700110 | Point | Lb | Tons | Air-Dried Unbleached Pulp | Produced | Air-Dried Unbleached PulpTonsProduced
30700110 | Point | Lb | Tons | Air-Dried Unbleached Pulp | Produced | Air-Dried Unbleached PulpTonsProduced
30700110 | Point | Lb | Tons | Air-Dried Unbleached Pulp | Produced | Air-Dried Unbleached PulpTonsProduced
30700110 | Point | Lb | Tons | Air-Dried Unbleached Pulp | Produced | Air-Dried Unbleached PulpTonsProduced
30700199 | Point | Kg | Megagrams | Air-Dried Bleached Pulp | Produced | Air-Dried Bleached PulpMegagramsProduced
30700199 | Point | Kg | Megagrams | Air-Dried Bleached Pulp | Produced | Air-Dried Bleached PulpMegagramsProduced
30700199 | Point | Kg | Megagrams | Air-Dried Bleached Pulp | Produced | Air-Dried Bleached PulpMegagramsProduced
30700199 | Point | Kg | Megagrams | Air-Dried Bleached Pulp | Produced | Air-Dried Bleached PulpMegagramsProduced
30700199 | Point | Kg | Megagrams | Air-Dried Bleached Pulp | Produced | Air-Dried Bleached PulpMegagramsProduced
30700199 | Point | Kg | Megagrams | Air-Dried Bleached Pulp | Produced | Air-Dried Bleached PulpMegagramsProduced
30700199 | Point | Kg | Megagrams | Air-Dried Bleached Pulp | Produced | Air-Dried Bleached PulpMegagramsProduced
30700199 | Point | Kg | Megagrams | Air-Dried Bleached Pulp | Produced | Air-Dried Bleached PulpMegagramsProduced
30700199 | Point | Kg | Megagrams | Air-Dried Bleached Pulp | Produced | Air-Dried Bleached PulpMegagramsProduced
30700199 | Point | Kg | Megagrams | Air-Dried Bleached Pulp | Produced | Air-Dried Bleached PulpMegagramsProduced
30700199 | Point | Kg | Megagrams | Air-Dried Bleached Pulp | Produced | Air-Dried Bleached PulpMegagramsProduced
30700199 | Point | Kg | Megagrams | Air-Dried Bleached Pulp | Produced | Air-Dried Bleached PulpMegagramsProduced
30700199 | Point | Kg | Megagrams | Air-Dried Bleached Pulp | Produced | Air-Dried Bleached PulpMegagramsProduced
30700199 | Point | Lb | Tons | Pulp | Processed | PulpTonsProcessed
30700199 | Point | Kg | Megagrams | Air-Dried Bleached Pulp | Produced | Air-Dried Bleached PulpMegagramsProduced
30700199 | Point | Kg | Megagrams | Air-Dried Bleached Pulp | Produced | Air-Dried Bleached PulpMegagramsProduced
30700203 | Point | Lb | Tons | Air-Dried Unbleached Pulp | Produced | Air-Dried Unbleached PulpTonsProduced
30700211 | Point | Lb | Tons | Air-Dried Unbleached Pulp | Produced | Air-Dried Unbleached PulpTonsProduced
30700213 | Point | Lb | Tons | Air-Dried Unbleached Pulp | Produced | Air-Dried Unbleached PulpTonsProduced
30700214 | Point | Lb | Tons | Air-Dried Unbleached Pulp | Produced | Air-Dried Unbleached PulpTonsProduced
30700215 | Point | Lb | Tons | Air-Dried Unbleached Pulp | Produced | Air-Dried Unbleached PulpTonsProduced
30700221 | Point | Lb | Tons | Air-Dried Unbleached Pulp | Produced | Air-Dried Unbleached PulpTonsProduced
30700221 | Point | Lb | Tons | Air-Dried Unbleached Pulp | Produced | Air-Dried Unbleached PulpTonsProduced
30700222 | Point | Lb | Tons | Air-Dried Unbleached Pulp | Produced | Air-Dried Unbleached PulpTonsProduced
30700222 | Point | Lb | Tons | Air-Dried Unbleached Pulp | Produced | Air-Dried Unbleached PulpTonsProduced
30700223 | Point | Lb | Tons | Air-Dried Unbleached Pulp | Produced | Air-Dried Unbleached PulpTonsProduced
30700223 | Point | Lb | Tons | Air-Dried Unbleached Pulp | Produced | Air-Dried Unbleached PulpTonsProduced
30700231 | Point | Lb | Tons | Air-Dried Unbleached Pulp | Produced | Air-Dried Unbleached PulpTonsProduced
30700231 | Point | Lb | Tons | Air-Dried Unbleached Pulp | Produced | Air-Dried Unbleached PulpTonsProduced
30700232 | Point | Lb | Tons | Air-Dried Unbleached Pulp | Produced | Air-Dried Unbleached PulpTonsProduced
30700232 | Point | Lb | Tons | Air-Dried Unbleached Pulp | Produced | Air-Dried Unbleached PulpTonsProduced
30700233 | Point | Lb | Tons | Air-Dried Unbleached Pulp | Produced | Air-Dried Unbleached PulpTonsProduced
30700233 | Point | Lb | Tons | Air-Dried Unbleached Pulp | Produced | Air-Dried Unbleached PulpTonsProduced
30700234 | Point | Lb | Tons | Air-Dried Unbleached Pulp | Produced | Air-Dried Unbleached PulpTonsProduced
30700301 | Point | Lb | Tons | Air-Dried Unbleached Pulp | Produced | Air-Dried Unbleached PulpTonsProduced
30700303 | Point | Lb | Tons | Air-Dried Unbleached Pulp | Produced | Air-Dried Unbleached PulpTonsProduced
30700303 | Point | Lb | Tons | Air-Dried Unbleached Pulp | Produced | Air-Dried Unbleached PulpTonsProduced
30700303 | Point | Lb | Tons | Air-Dried Unbleached Pulp | Produced | Air-Dried Unbleached PulpTonsProduced
30700304 | Point | Lb | Tons | Air-Dried Unbleached Pulp | Produced | Air-Dried Unbleached PulpTonsProduced
30700401 | Point | Lb | Tons | Finished Product | Produced | Finished ProductTonsProduced
30700402 | Point | Lb | Tons | Finished Product | Produced | Finished ProductTonsProduced
30700402 | Point | Lb | Tons | Finished Product | Produced | Finished ProductTonsProduced
30700402 | Point | Lb | Tons | Finished Product | Produced | Finished ProductTonsProduced
30700530 | Point | Lb | Cubic Feet | Wood | Treated | WoodCubic FeetTreated
30700530 | Point | Lb | Cubic Feet | Wood | Treated | WoodCubic FeetTreated
30700530 | Point | Lb | Cubic Feet | Wood | Treated | WoodCubic FeetTreated
30700530 | Point | Lb | Cubic Feet | Wood | Treated | WoodCubic FeetTreated
30700530 | Point | Lb | Cubic Feet | Wood | Treated | WoodCubic FeetTreated
30700530 | Point | Lb | Cubic Feet | Wood | Treated | WoodCubic FeetTreated
30700530 | Point | Lb | Cubic Feet | Wood | Treated | WoodCubic FeetTreated
30700530 | Point | Lb | Cubic Feet | Wood | Treated | WoodCubic FeetTreated
30700530 | Point | Lb | Cubic Feet | Wood | Treated | WoodCubic FeetTreated
30700530 | Point | Lb | Cubic Feet | Wood | Treated | WoodCubic FeetTreated
30700530 | Point | Lb | Cubic Feet | Wood | Treated | WoodCubic FeetTreated
30700530 | Point | Lb | Cubic Feet | Wood | Treated | WoodCubic FeetTreated
30700530 | Point | Lb | Cubic Feet | Wood | Treated | WoodCubic FeetTreated
30700530 | Point | Lb | Cubic Feet | Wood | Treated | WoodCubic FeetTreated
30700530 | Point | Lb | Cubic Feet | Wood | Treated | WoodCubic FeetTreated
30700530 | Point | Lb | Cubic Feet | Wood | Treated | WoodCubic FeetTreated
30700540 | Point | Lb | Cubic Feet | Wood | Treated | WoodCubic FeetTreated
30700540 | Point | Lb | Cubic Feet | Wood | Treated | WoodCubic FeetTreated
30700540 | Point | Lb | Cubic Feet | Wood | Treated | WoodCubic FeetTreated
30700540 | Point | Lb | Cubic Feet | Wood | Treated | WoodCubic FeetTreated
30700540 | Point | Lb | Cubic Feet | Wood | Treated | WoodCubic FeetTreated
30700540 | Point | Lb | Cubic Feet | Wood | Treated | WoodCubic FeetTreated
30700540 | Point | Lb | Cubic Feet | Wood | Treated | WoodCubic FeetTreated
30700540 | Point | Lb | Cubic Feet | Wood | Treated | WoodCubic FeetTreated
30700540 | Point | Lb | Cubic Feet | Wood | Treated | WoodCubic FeetTreated
30700540 | Point | Lb | Cubic Feet | Wood | Treated | WoodCubic FeetTreated
30700540 | Point | Lb | Cubic Feet | Wood | Treated | WoodCubic FeetTreated
30700540 | Point | Lb | Cubic Feet | Wood | Treated | WoodCubic FeetTreated
30700540 | Point | Lb | Cubic Feet | Wood | Treated | WoodCubic FeetTreated
30700540 | Point | Lb | Cubic Feet | Wood | Treated | WoodCubic FeetTreated
30700540 | Point | Lb | Cubic Feet | Wood | Treated | WoodCubic FeetTreated
30700540 | Point | Lb | Cubic Feet | Wood | Treated | WoodCubic FeetTreated
30700543 | Point | Lb | Cubic Feet | Wood | Treated | WoodCubic FeetTreated
30700543 | Point | Lb | Cubic Feet | Wood | Treated | WoodCubic FeetTreated
30700607 | Point | Lb | Tons | Oven-dried Wood Material | Produced | Oven-dried Wood MaterialTonsProduced
30700607 | Point | Lb | Tons | Oven-dried Wood Material | Produced | Oven-dried Wood MaterialTonsProduced
30700607 | Point | Lb | Tons | Oven-dried Wood Material | Produced | Oven-dried Wood MaterialTonsProduced
30700607 | Point | Lb | Tons | Oven-dried Wood Material | Produced | Oven-dried Wood MaterialTonsProduced
30700607 | Point | Lb | Tons | Oven-dried Wood Material | Produced | Oven-dried Wood MaterialTonsProduced
30700607 | Point | Lb | Tons | Oven-dried Wood Material | Produced | Oven-dried Wood MaterialTonsProduced
30700607 | Point | Lb | Tons | Oven-dried Wood Material | Produced | Oven-dried Wood MaterialTonsProduced
30700607 | Point | Lb | Tons | Oven-dried Wood Material | Produced | Oven-dried Wood MaterialTonsProduced
30700607 | Point | Lb | Tons | Oven-dried Wood Material | Produced | Oven-dried Wood MaterialTonsProduced
30700607 | Point | Lb | Tons | Oven-dried Wood Material | Produced | Oven-dried Wood MaterialTonsProduced
30700607 | Point | Lb | Tons | Oven-dried Wood Material | Produced | Oven-dried Wood MaterialTonsProduced
30700607 | Point | Lb | Tons | Oven-dried Wood Material | Produced | Oven-dried Wood MaterialTonsProduced
30700607 | Point | Lb | Tons | Oven-dried Wood Material | Produced | Oven-dried Wood MaterialTonsProduced
30700607 | Point | Lb | Tons | Oven-dried Wood Material | Produced | Oven-dried Wood MaterialTonsProduced
30700607 | Point | Lb | Tons | Oven-dried Wood Material | Produced | Oven-dried Wood MaterialTonsProduced
30700607 | Point | Lb | Tons | Oven-dried Wood Material | Produced | Oven-dried Wood MaterialTonsProduced
30700607 | Point | Lb | Tons | Oven-dried Wood Material | Produced | Oven-dried Wood MaterialTonsProduced
30700607 | Point | Lb | Tons | Oven-dried Wood Material | Produced | Oven-dried Wood MaterialTonsProduced
30700607 | Point | Lb | Tons | Oven-dried Wood Material | Produced | Oven-dried Wood MaterialTonsProduced
30700607 | Point | Lb | Tons | Oven-dried Wood Material | Produced | Oven-dried Wood MaterialTonsProduced
30700607 | Point | Lb | Tons | Oven-dried Wood Material | Produced | Oven-dried Wood MaterialTonsProduced
30700607 | Point | Lb | Tons | Oven-dried Wood Material | Produced | Oven-dried Wood MaterialTonsProduced
30700607 | Point | Lb | Tons | Oven-dried Wood Material | Produced | Oven-dried Wood MaterialTonsProduced
30700607 | Point | Lb | Tons | Oven-dried Wood Material | Produced | Oven-dried Wood MaterialTonsProduced
30700607 | Point | Lb | Tons | Oven-dried Wood Material | Produced | Oven-dried Wood MaterialTonsProduced
30700607 | Point | Lb | Tons | Oven-dried Wood Material | Produced | Oven-dried Wood MaterialTonsProduced
30700607 | Point | Lb | Tons | Oven-dried Wood Material | Produced | Oven-dried Wood MaterialTonsProduced
30700607 | Point | Lb | Tons | Oven-dried Wood Material | Produced | Oven-dried Wood MaterialTonsProduced
30700607 | Point | Lb | Tons | Oven-dried Wood Material | Produced | Oven-dried Wood MaterialTonsProduced
30700607 | Point | Lb | Tons | Oven-dried Wood Material | Produced | Oven-dried Wood MaterialTonsProduced
30700607 | Point | Lb | Tons | Oven-dried Wood Material | Produced | Oven-dried Wood MaterialTonsProduced
30700607 | Point | Lb | Tons | Oven-dried Wood Material | Produced | Oven-dried Wood MaterialTonsProduced
30700607 | Point | Lb | Tons | Oven-dried Wood Material | Produced | Oven-dried Wood MaterialTonsProduced
30700607 | Point | Lb | Tons | Oven-dried Wood Material | Produced | Oven-dried Wood MaterialTonsProduced
30700607 | Point | Lb | Tons | Oven-dried Wood Material | Produced | Oven-dried Wood MaterialTonsProduced
30700607 | Point | Lb | Tons | Oven-dried Wood Material | Produced | Oven-dried Wood MaterialTonsProduced
30700607 | Point | Lb | Tons | Oven-dried Wood Material | Produced | Oven-dried Wood MaterialTonsProduced
30700607 | Point | Lb | Tons | Oven-dried Wood Material | Produced | Oven-dried Wood MaterialTonsProduced
30700607 | Point | Lb | Tons | Oven-dried Wood Material | Produced | Oven-dried Wood MaterialTonsProduced
30700607 | Point | Lb | Tons | Oven-dried Wood Material | Produced | Oven-dried Wood MaterialTonsProduced
30700607 | Point | Lb | Tons | Oven-dried Wood Material | Produced | Oven-dried Wood MaterialTonsProduced
30700607 | Point | Lb | Tons | Oven-dried Wood Material | Produced | Oven-dried Wood MaterialTonsProduced
30700607 | Point | Lb | Tons | Oven-dried Wood Material | Produced | Oven-dried Wood MaterialTonsProduced
30700607 | Point | Lb | Tons | Oven-dried Wood Material | Produced | Oven-dried Wood MaterialTonsProduced
30700607 | Point | Lb | Tons | Oven-dried Wood Material | Produced | Oven-dried Wood MaterialTonsProduced
30700607 | Point | Lb | Tons | Oven-dried Wood Material | Produced | Oven-dried Wood MaterialTonsProduced
30700607 | Point | Lb | Tons | Oven-dried Wood Material | Produced | Oven-dried Wood MaterialTonsProduced
30700607 | Point | Lb | Tons | Oven-dried Wood Material | Produced | Oven-dried Wood MaterialTonsProduced
30700607 | Point | Lb | Tons | Oven-dried Wood Material | Produced | Oven-dried Wood MaterialTonsProduced
30700607 | Point | Lb | Tons | Oven-dried Wood Material | Produced | Oven-dried Wood MaterialTonsProduced
30700607 | Point | Lb | Tons | Oven-dried Wood Material | Produced | Oven-dried Wood MaterialTonsProduced
30700607 | Point | Lb | Tons | Oven-dried Wood Material | Produced | Oven-dried Wood MaterialTonsProduced
30700608 | Point | Lb | Tons | Oven-dried Wood Material | Produced | Oven-dried Wood MaterialTonsProduced
30700608 | Point | Lb | Tons | Oven-dried Wood Material | Produced | Oven-dried Wood MaterialTonsProduced
30700608 | Point | Lb | Tons | Oven-dried Wood Material | Produced | Oven-dried Wood MaterialTonsProduced
30700608 | Point | Lb | Tons | Oven-dried Wood Material | Produced | Oven-dried Wood MaterialTonsProduced
30700608 | Point | Lb | Tons | Oven-dried Wood Material | Produced | Oven-dried Wood MaterialTonsProduced
30700608 | Point | Lb | Tons | Oven-dried Wood Material | Produced | Oven-dried Wood MaterialTonsProduced
30700608 | Point | Lb | Tons | Oven-dried Wood Material | Produced | Oven-dried Wood MaterialTonsProduced
30700608 | Point | Lb | Tons | Oven-dried Wood Material | Produced | Oven-dried Wood MaterialTonsProduced
30700610 | Point | Lb | Tons | Oven-dried Wood Material | Produced | Oven-dried Wood MaterialTonsProduced
30700610 | Point | Lb | Tons | Oven-dried Wood Material | Produced | Oven-dried Wood MaterialTonsProduced
30700610 | Point | Lb | Tons | Oven-dried Wood Material | Produced | Oven-dried Wood MaterialTonsProduced
30700610 | Point | Lb | Tons | Oven-dried Wood | Produced | Oven-dried WoodTonsProduced
30700610 | Point | Lb | Tons | Oven-dried Wood | Produced | Oven-dried WoodTonsProduced
30700610 | Point | Lb | Tons | Oven-dried Wood | Produced | Oven-dried WoodTonsProduced
30700610 | Point | Lb | Tons | Oven-dried Wood | Produced | Oven-dried WoodTonsProduced
30700610 | Point | Lb | Tons | Oven-dried Wood | Produced | Oven-dried WoodTonsProduced
30700610 | Point | Lb | Tons | Oven-dried Wood | Produced | Oven-dried WoodTonsProduced
30700610 | Point | Lb | Tons | Oven-dried Wood | Produced | Oven-dried WoodTonsProduced
30700610 | Point | Lb | Tons | Oven-dried Wood Material | Produced | Oven-dried Wood MaterialTonsProduced
30700625 | Point | Lb | Tons | Oven-dried Wood Material | Produced | Oven-dried Wood MaterialTonsProduced
30700625 | Point | Lb | Tons | Oven-dried Wood Material | Produced | Oven-dried Wood MaterialTonsProduced
30700625 | Point | Lb | Tons | Oven-dried Wood Material | Produced | Oven-dried Wood MaterialTonsProduced
30700625 | Point | Lb | Tons | Oven-dried Wood Material | Produced | Oven-dried Wood MaterialTonsProduced
30700625 | Point | Lb | Tons | Oven-dried Wood Material | Produced | Oven-dried Wood MaterialTonsProduced
30700625 | Point | Lb | Tons | Oven-dried Wood Material | Produced | Oven-dried Wood MaterialTonsProduced
30700625 | Point | Lb | Tons | Oven-dried Wood Material | Produced | Oven-dried Wood MaterialTonsProduced
30700625 | Point | Lb | Tons | Oven-dried Wood Material | Produced | Oven-dried Wood MaterialTonsProduced
30700625 | Point | Lb | Tons | Oven-dried Wood Material | Produced | Oven-dried Wood MaterialTonsProduced
30700625 | Point | Lb | Tons | Oven-dried Wood Material | Produced | Oven-dried Wood MaterialTonsProduced
30700625 | Point | Lb | Tons | Oven-dried Wood Material | Produced | Oven-dried Wood MaterialTonsProduced
30700625 | Point | Lb | Tons | Oven-dried Wood Material | Produced | Oven-dried Wood MaterialTonsProduced
30700625 | Point | Lb | Tons | Oven-dried Wood Material | Produced | Oven-dried Wood MaterialTonsProduced
30700625 | Point | Lb | Tons | Oven-dried Wood Material | Produced | Oven-dried Wood MaterialTonsProduced
30700625 | Point | Lb | Tons | Oven-dried Wood Material | Produced | Oven-dried Wood MaterialTonsProduced
30700625 | Point | Lb | Tons | Oven-dried Wood Material | Produced | Oven-dried Wood MaterialTonsProduced
30700625 | Point | Lb | Tons | Oven-dried Wood Material | Produced | Oven-dried Wood MaterialTonsProduced
30700625 | Point | Lb | Tons | Oven-dried Wood Material | Produced | Oven-dried Wood MaterialTonsProduced
30700625 | Point | Lb | Tons | Oven-dried Wood Material | Produced | Oven-dried Wood MaterialTonsProduced
30700625 | Point | Lb | Tons | Oven-dried Wood Material | Produced | Oven-dried Wood MaterialTonsProduced
30700625 | Point | Lb | Tons | Oven-dried Wood Material | Produced | Oven-dried Wood MaterialTonsProduced
30700625 | Point | Lb | Tons | Oven-dried Wood Material | Produced | Oven-dried Wood MaterialTonsProduced
30700625 | Point | Lb | Tons | Oven-dried Wood Material | Produced | Oven-dried Wood MaterialTonsProduced
30700625 | Point | Lb | Tons | Oven-dried Wood Material | Produced | Oven-dried Wood MaterialTonsProduced
30700625 | Point | Lb | Tons | Oven-dried Wood Material | Produced | Oven-dried Wood MaterialTonsProduced
30700625 | Point | Lb | Tons | Oven-dried Wood Material | Produced | Oven-dried Wood MaterialTonsProduced
30700625 | Point | Lb | Tons | Oven-dried Wood Material | Produced | Oven-dried Wood MaterialTonsProduced
30700625 | Point | Lb | Tons | Oven-dried Wood Material | Produced | Oven-dried Wood MaterialTonsProduced
30700625 | Point | Lb | Tons | Oven-dried Wood Material | Produced | Oven-dried Wood MaterialTonsProduced
30700625 | Point | Lb | Tons | Oven-dried Wood Material | Produced | Oven-dried Wood MaterialTonsProduced
30700625 | Point | Lb | Tons | Oven-dried Wood Material | Produced | Oven-dried Wood MaterialTonsProduced
30700625 | Point | Lb | Tons | Oven-dried Wood Material | Produced | Oven-dried Wood MaterialTonsProduced
30700625 | Point | Lb | Tons | Oven-dried Wood Material | Produced | Oven-dried Wood MaterialTonsProduced
30700625 | Point | Lb | Tons | Oven-dried Wood Material | Produced | Oven-dried Wood MaterialTonsProduced
30700625 | Point | Lb | Tons | Oven-dried Wood Material | Produced | Oven-dried Wood MaterialTonsProduced
30700625 | Point | Lb | Tons | Oven-dried Wood Material | Produced | Oven-dried Wood MaterialTonsProduced
30700625 | Point | Lb | Tons | Oven-dried Wood Material | Produced | Oven-dried Wood MaterialTonsProduced
30700625 | Point | Lb | Tons | Oven-dried Wood Material | Produced | Oven-dried Wood MaterialTonsProduced
30700625 | Point | Lb | Tons | Oven-dried Wood Material | Produced | Oven-dried Wood MaterialTonsProduced
30700625 | Point | Lb | Tons | Oven-dried Wood Material | Produced | Oven-dried Wood MaterialTonsProduced
30700625 | Point | Lb | Tons | Oven-dried Wood Material | Produced | Oven-dried Wood MaterialTonsProduced
30700625 | Point | Lb | Tons | Oven-dried Wood Material | Produced | Oven-dried Wood MaterialTonsProduced
30700625 | Point | Lb | Tons | Oven-dried Wood Material | Produced | Oven-dried Wood MaterialTonsProduced
30700625 | Point | Lb | Tons | Oven-dried Wood Material | Produced | Oven-dried Wood MaterialTonsProduced
30700625 | Point | Lb | Tons | Oven-dried Wood Material | Produced | Oven-dried Wood MaterialTonsProduced
30700625 | Point | Lb | Tons | Oven-dried Wood Material | Produced | Oven-dried Wood MaterialTonsProduced
30700625 | Point | Lb | Tons | Oven-dried Wood Material | Produced | Oven-dried Wood MaterialTonsProduced
30700626 | Point | Lb | Tons | Oven-dried Wood Material | Produced | Oven-dried Wood MaterialTonsProduced
30700626 | Point | Lb | Tons | Oven-dried Wood Material | Produced | Oven-dried Wood MaterialTonsProduced
30700626 | Point | Lb | Tons | Oven-dried Wood Material | Produced | Oven-dried Wood MaterialTonsProduced
30700626 | Point | Lb | Tons | Oven-dried Wood Material | Produced | Oven-dried Wood MaterialTonsProduced
30700626 | Point | Lb | Tons | Oven-dried Wood Material | Produced | Oven-dried Wood MaterialTonsProduced
30700626 | Point | Lb | Tons | Oven-dried Wood Material | Produced | Oven-dried Wood MaterialTonsProduced
30700626 | Point | Lb | Tons | Oven-dried Wood Material | Produced | Oven-dried Wood MaterialTonsProduced
30700626 | Point | Lb | Tons | Oven-dried Wood Material | Produced | Oven-dried Wood MaterialTonsProduced
30700626 | Point | Lb | Tons | Oven-dried Wood Material | Produced | Oven-dried Wood MaterialTonsProduced
30700626 | Point | Lb | Tons | Oven-dried Wood Material | Produced | Oven-dried Wood MaterialTonsProduced
30700626 | Point | Lb | Tons | Oven-dried Wood Material | Produced | Oven-dried Wood MaterialTonsProduced
30700626 | Point | Lb | Tons | Oven-dried Wood Material | Produced | Oven-dried Wood MaterialTonsProduced
30700626 | Point | Lb | Tons | Oven-dried Wood Material | Produced | Oven-dried Wood MaterialTonsProduced
30700626 | Point | Lb | Tons | Oven-dried Wood Material | Produced | Oven-dried Wood MaterialTonsProduced
30700626 | Point | Lb | Tons | Oven-dried Wood Material | Produced | Oven-dried Wood MaterialTonsProduced
30700626 | Point | Lb | Tons | Oven-dried Wood Material | Produced | Oven-dried Wood MaterialTonsProduced
30700626 | Point | Lb | Tons | Oven-dried Wood Material | Produced | Oven-dried Wood MaterialTonsProduced
30700626 | Point | Lb | Tons | Oven-dried Wood Material | Produced | Oven-dried Wood MaterialTonsProduced
30700626 | Point | Lb | Tons | Oven-dried Wood Material | Produced | Oven-dried Wood MaterialTonsProduced
30700626 | Point | Lb | Tons | Oven-dried Wood Material | Produced | Oven-dried Wood MaterialTonsProduced
30700626 | Point | Lb | Tons | Oven-dried Wood Material | Produced | Oven-dried Wood MaterialTonsProduced
30700626 | Point | Lb | Tons | Oven-dried Wood Material | Produced | Oven-dried Wood MaterialTonsProduced
30700626 | Point | Lb | Tons | Oven-dried Wood Material | Produced | Oven-dried Wood MaterialTonsProduced
30700626 | Point | Lb | Tons | Oven-dried Wood Material | Produced | Oven-dried Wood MaterialTonsProduced
30700626 | Point | Lb | Tons | Oven-dried Wood Material | Produced | Oven-dried Wood MaterialTonsProduced
30700626 | Point | Lb | Tons | Oven-dried Wood Material | Produced | Oven-dried Wood MaterialTonsProduced
30700626 | Point | Lb | Tons | Oven-dried Wood Material | Produced | Oven-dried Wood MaterialTonsProduced
30700626 | Point | Lb | Tons | Oven-dried Wood Material | Produced | Oven-dried Wood MaterialTonsProduced
30700626 | Point | Lb | Tons | Oven-dried Wood Material | Produced | Oven-dried Wood MaterialTonsProduced
30700626 | Point | Lb | Tons | Oven-dried Wood Material | Produced | Oven-dried Wood MaterialTonsProduced
30700626 | Point | Lb | Tons | Oven-dried Wood Material | Produced | Oven-dried Wood MaterialTonsProduced
30700626 | Point | Lb | Tons | Oven-dried Wood Material | Produced | Oven-dried Wood MaterialTonsProduced
30700626 | Point | Lb | Tons | Oven-dried Wood Material | Produced | Oven-dried Wood MaterialTonsProduced
30700626 | Point | Lb | Tons | Oven-dried Wood Material | Produced | Oven-dried Wood MaterialTonsProduced
30700626 | Point | Lb | Tons | Oven-dried Wood Material | Produced | Oven-dried Wood MaterialTonsProduced
30700626 | Point | Lb | Tons | Oven-dried Wood Material | Produced | Oven-dried Wood MaterialTonsProduced
30700626 | Point | Lb | Tons | Oven-dried Wood Material | Produced | Oven-dried Wood MaterialTonsProduced
30700626 | Point | Lb | Tons | Oven-dried Wood Material | Produced | Oven-dried Wood MaterialTonsProduced
30700626 | Point | Lb | Tons | Oven-dried Wood Material | Produced | Oven-dried Wood MaterialTonsProduced
30700626 | Point | Lb | Tons | Oven-dried Wood Material | Produced | Oven-dried Wood MaterialTonsProduced
30700626 | Point | Lb | Tons | Oven-dried Wood Material | Produced | Oven-dried Wood MaterialTonsProduced
30700626 | Point | Lb | Tons | Oven-dried Wood Material | Produced | Oven-dried Wood MaterialTonsProduced
30700626 | Point | Lb | Tons | Oven-dried Wood Material | Produced | Oven-dried Wood MaterialTonsProduced
30700626 | Point | Lb | Tons | Oven-dried Wood Material | Produced | Oven-dried Wood MaterialTonsProduced
30700626 | Point | Lb | Tons | Oven-dried Wood Material | Produced | Oven-dried Wood MaterialTonsProduced
30700626 | Point | Lb | Tons | Oven-dried Wood Material | Produced | Oven-dried Wood MaterialTonsProduced
30700626 | Point | Lb | Tons | Oven-dried Wood Material | Produced | Oven-dried Wood MaterialTonsProduced
30700626 | Point | Lb | Tons | Oven-dried Wood Material | Produced | Oven-dried Wood MaterialTonsProduced
30700626 | Point | Lb | Tons | Oven-dried Wood Material | Produced | Oven-dried Wood MaterialTonsProduced
30700626 | Point | Lb | Tons | Oven-dried Wood Material | Produced | Oven-dried Wood MaterialTonsProduced
30700626 | Point | Lb | Tons | Oven-dried Wood Material | Produced | Oven-dried Wood MaterialTonsProduced
30700630 | Point | Lb | Tons | Oven-dried Wood Material | Produced | Oven-dried Wood MaterialTonsProduced
30700630 | Point | Lb | Tons | Oven-dried Wood Material | Produced | Oven-dried Wood MaterialTonsProduced
30700630 | Point | Lb | Tons | Oven-dried Wood Material | Produced | Oven-dried Wood MaterialTonsProduced
30700630 | Point | Lb | Tons | Oven-dried Wood Material | Produced | Oven-dried Wood MaterialTonsProduced
30700630 | Point | Lb | Tons | Oven-dried Wood Material | Produced | Oven-dried Wood MaterialTonsProduced
30700630 | Point | Lb | Tons | Oven-dried Wood Material | Produced | Oven-dried Wood MaterialTonsProduced
30700630 | Point | Lb | Tons | Oven-dried Wood Material | Produced | Oven-dried Wood MaterialTonsProduced
30700630 | Point | Lb | Tons | Oven-dried Wood Material | Produced | Oven-dried Wood MaterialTonsProduced
30700631 | Point | Lb | Tons | Oven-dried Wood Material | Produced | Oven-dried Wood MaterialTonsProduced
30700631 | Point | Lb | Tons | Oven-dried Wood Material | Produced | Oven-dried Wood MaterialTonsProduced
30700631 | Point | Lb | Tons | Oven-dried Wood Material | Produced | Oven-dried Wood MaterialTonsProduced
30700631 | Point | Lb | Tons | Oven-dried Wood Material | Produced | Oven-dried Wood MaterialTonsProduced
30700632 | Point | Lb | Tons | Oven-dried Wood Material | Produced | Oven-dried Wood MaterialTonsProduced
30700632 | Point | Lb | Tons | Oven-dried Wood Material | Produced | Oven-dried Wood MaterialTonsProduced
30700632 | Point | Lb | Tons | Oven-dried Wood Material | Produced | Oven-dried Wood MaterialTonsProduced
30700632 | Point | Lb | Tons | Oven-dried Wood Material | Produced | Oven-dried Wood MaterialTonsProduced
30700632 | Point | Lb | Tons | Oven-dried Wood Material | Produced | Oven-dried Wood MaterialTonsProduced
30700632 | Point | Lb | Tons | Oven-dried Wood Material | Produced | Oven-dried Wood MaterialTonsProduced
30700632 | Point | Lb | Tons | Oven-dried Wood Material | Produced | Oven-dried Wood MaterialTonsProduced
30700632 | Point | Lb | Tons | Oven-dried Wood Material | Produced | Oven-dried Wood MaterialTonsProduced
30700632 | Point | Lb | Tons | Oven-dried Wood Material | Produced | Oven-dried Wood MaterialTonsProduced
30700635 | Point | Lb | Tons | Oven-dried Wood Material | Produced | Oven-dried Wood MaterialTonsProduced
30700635 | Point | Lb | Tons | Oven-dried Wood Material | Produced | Oven-dried Wood MaterialTonsProduced
30700635 | Point | Lb | Tons | Oven-dried Wood Material | Produced | Oven-dried Wood MaterialTonsProduced
30700635 | Point | Lb | Tons | Oven-dried Wood Material | Produced | Oven-dried Wood MaterialTonsProduced
30700635 | Point | Lb | Tons | Oven-dried Wood Material | Produced | Oven-dried Wood MaterialTonsProduced
30700635 | Point | Lb | Tons | Oven-dried Wood Material | Produced | Oven-dried Wood MaterialTonsProduced
30700635 | Point | Lb | Tons | Oven-dried Wood Material | Produced | Oven-dried Wood MaterialTonsProduced
30700635 | Point | Lb | Tons | Oven-dried Wood Material | Produced | Oven-dried Wood MaterialTonsProduced
30700640 | Point | Lb | Tons | Oven-dried Wood Material | Produced | Oven-dried Wood MaterialTonsProduced
30700651 | Point | Lb | 1000 Square Feet | 3/4-inch Thick Panel | Produced | 3/4-inch Thick Panel1000 Square FeetProduced
30700651 | Point | Lb | 1000 Square Feet | 3/4-inch Thick Panel | Produced | 3/4-inch Thick Panel1000 Square FeetProduced
30700651 | Point | Lb | 1000 Square Feet | 3/4-inch Thick Panel | Produced | 3/4-inch Thick Panel1000 Square FeetProduced
30700651 | Point | Lb | 1000 Square Feet | 3/4-inch Thick Panel | Produced | 3/4-inch Thick Panel1000 Square FeetProduced
30700651 | Point | Lb | 1000 Square Feet | 3/4-inch Thick Panel | Produced | 3/4-inch Thick Panel1000 Square FeetProduced
30700651 | Point | Lb | 1000 Square Feet | 3/4-inch Thick Panel | Produced | 3/4-inch Thick Panel1000 Square FeetProduced
30700651 | Point | Lb | 1000 Square Feet | 3/4-inch Thick Panel | Produced | 3/4-inch Thick Panel1000 Square FeetProduced
30700651 | Point | Lb | 1000 Square Feet | 3/4-inch Thick Panel | Produced | 3/4-inch Thick Panel1000 Square FeetProduced
30700651 | Point | Lb | 1000 Square Feet | 3/4-inch Thick Panel | Produced | 3/4-inch Thick Panel1000 Square FeetProduced
30700651 | Point | Lb | 1000 Square Feet | 3/4-inch Thick Panel | Produced | 3/4-inch Thick Panel1000 Square FeetProduced
30700651 | Point | Lb | 1000 Square Feet | 3/4-inch Thick Panel | Produced | 3/4-inch Thick Panel1000 Square FeetProduced
30700651 | Point | Lb | 1000 Square Feet | 3/4-inch Thick Panel | Produced | 3/4-inch Thick Panel1000 Square FeetProduced
30700651 | Point | Lb | 1000 Square Feet | 3/4-inch Thick Panel | Produced | 3/4-inch Thick Panel1000 Square FeetProduced
30700651 | Point | Lb | 1000 Square Feet | 3/4-inch Thick Panel | Produced | 3/4-inch Thick Panel1000 Square FeetProduced
30700651 | Point | Lb | 1000 Square Feet | 3/4-inch Thick Panel | Produced | 3/4-inch Thick Panel1000 Square FeetProduced
30700651 | Point | Lb | 1000 Square Feet | 3/4-inch Thick Panel | Produced | 3/4-inch Thick Panel1000 Square FeetProduced
30700651 | Point | Lb | 1000 Square Feet | 3/4-inch Thick Panel | Produced | 3/4-inch Thick Panel1000 Square FeetProduced
30700651 | Point | Lb | 1000 Square Feet | 3/4-inch Thick Panel | Produced | 3/4-inch Thick Panel1000 Square FeetProduced
30700651 | Point | Lb | 1000 Square Feet | 3/4-inch Thick Panel | Produced | 3/4-inch Thick Panel1000 Square FeetProduced
30700651 | Point | Lb | 1000 Square Feet | 3/4-inch Thick Panel | Produced | 3/4-inch Thick Panel1000 Square FeetProduced
30700651 | Point | Lb | 1000 Square Feet | 3/4-inch Thick Panel | Produced | 3/4-inch Thick Panel1000 Square FeetProduced
30700651 | Point | Lb | 1000 Square Feet | 3/4-inch Thick Panel | Produced | 3/4-inch Thick Panel1000 Square FeetProduced
30700651 | Point | Lb | 1000 Square Feet | 3/4-inch Thick Panel | Produced | 3/4-inch Thick Panel1000 Square FeetProduced
30700651 | Point | Lb | 1000 Square Feet | 3/4-inch Thick Panel | Produced | 3/4-inch Thick Panel1000 Square FeetProduced
30700651 | Point | Lb | 1000 Square Feet | 3/4-inch Thick Panel | Produced | 3/4-inch Thick Panel1000 Square FeetProduced
30700651 | Point | Lb | 1000 Square Feet | 3/4-inch Thick Panel | Produced | 3/4-inch Thick Panel1000 Square FeetProduced
30700651 | Point | Lb | 1000 Square Feet | 3/4-inch Thick Panel | Produced | 3/4-inch Thick Panel1000 Square FeetProduced
30700651 | Point | Lb | 1000 Square Feet | 3/4-inch Thick Panel | Produced | 3/4-inch Thick Panel1000 Square FeetProduced
30700651 | Point | Lb | 1000 Square Feet | 3/4-inch Thick Panel | Produced | 3/4-inch Thick Panel1000 Square FeetProduced
30700651 | Point | Lb | 1000 Square Feet | 3/4-inch Thick Panel | Produced | 3/4-inch Thick Panel1000 Square FeetProduced
30700651 | Point | Lb | 1000 Square Feet | 3/4-inch Thick Panel | Produced | 3/4-inch Thick Panel1000 Square FeetProduced
30700651 | Point | Lb | 1000 Square Feet | 3/4-inch Thick Panel | Produced | 3/4-inch Thick Panel1000 Square FeetProduced
30700651 | Point | Lb | 1000 Square Feet | 3/4-inch Thick Panel | Produced | 3/4-inch Thick Panel1000 Square FeetProduced
30700651 | Point | Lb | 1000 Square Feet | 3/4-inch Thick Panel | Produced | 3/4-inch Thick Panel1000 Square FeetProduced
30700651 | Point | Lb | 1000 Square Feet | 3/4-inch Thick Panel | Produced | 3/4-inch Thick Panel1000 Square FeetProduced
30700651 | Point | Lb | 1000 Square Feet | 3/4-inch Thick Panel | Produced | 3/4-inch Thick Panel1000 Square FeetProduced
30700655 | Point | Lb | 1000 Square Feet | 3/4-inch Thick Panel | Produced | 3/4-inch Thick Panel1000 Square FeetProduced
30700655 | Point | Lb | 1000 Square Feet | 3/4-inch Thick Panel | Produced | 3/4-inch Thick Panel1000 Square FeetProduced
30700655 | Point | Lb | 1000 Square Feet | 3/4-inch Thick Panel | Produced | 3/4-inch Thick Panel1000 Square FeetProduced
30700655 | Point | Lb | 1000 Square Feet | 3/4-inch Thick Panel | Produced | 3/4-inch Thick Panel1000 Square FeetProduced
30700655 | Point | Lb | 1000 Square Feet | 3/4-inch Thick Panel | Produced | 3/4-inch Thick Panel1000 Square FeetProduced
30700655 | Point | Lb | 1000 Square Feet | 3/4-inch Thick Panel | Produced | 3/4-inch Thick Panel1000 Square FeetProduced
30700655 | Point | Lb | 1000 Square Feet | 3/4-inch Thick Panel | Produced | 3/4-inch Thick Panel1000 Square FeetProduced
30700655 | Point | Lb | 1000 Square Feet | 3/4-inch Thick Panel | Produced | 3/4-inch Thick Panel1000 Square FeetProduced
30700655 | Point | Lb | 1000 Square Feet | 3/4-inch Thick Panel | Produced | 3/4-inch Thick Panel1000 Square FeetProduced
30700661 | Point | Lb | 1000 Square Feet | 3/4-inch Thick Panel | Produced | 3/4-inch Thick Panel1000 Square FeetProduced
30700661 | Point | Lb | 1000 Square Feet | 3/4-inch Thick Panel | Produced | 3/4-inch Thick Panel1000 Square FeetProduced
30700661 | Point | Lb | 1000 Square Feet | 3/4-inch Thick Panel | Produced | 3/4-inch Thick Panel1000 Square FeetProduced
30700661 | Point | Lb | 1000 Square Feet | 3/4-inch Thick Panel | Produced | 3/4-inch Thick Panel1000 Square FeetProduced
30700661 | Point | Lb | 1000 Square Feet | 3/4-inch Thick Panel | Produced | 3/4-inch Thick Panel1000 Square FeetProduced
30700661 | Point | Lb | 1000 Square Feet | 3/4-inch Thick Panel | Produced | 3/4-inch Thick Panel1000 Square FeetProduced
30700661 | Point | Lb | 1000 Square Feet | 3/4-inch Thick Panel | Produced | 3/4-inch Thick Panel1000 Square FeetProduced
30700661 | Point | Lb | 1000 Square Feet | 3/4-inch Thick Panel | Produced | 3/4-inch Thick Panel1000 Square FeetProduced
30700661 | Point | Lb | 1000 Square Feet | 3/4-inch Thick Panel | Produced | 3/4-inch Thick Panel1000 Square FeetProduced
30700661 | Point | Lb | 1000 Square Feet | 3/4-inch Thick Panel | Produced | 3/4-inch Thick Panel1000 Square FeetProduced
30700661 | Point | Lb | 1000 Square Feet | 3/4-inch Thick Panel | Produced | 3/4-inch Thick Panel1000 Square FeetProduced
30700661 | Point | Lb | 1000 Square Feet | 3/4-inch Thick Panel | Produced | 3/4-inch Thick Panel1000 Square FeetProduced
30700661 | Point | Lb | 1000 Square Feet | 3/4-inch Thick Panel | Produced | 3/4-inch Thick Panel1000 Square FeetProduced
30700661 | Point | Lb | 1000 Square Feet | 3/4-inch Thick Panel | Produced | 3/4-inch Thick Panel1000 Square FeetProduced
30700661 | Point | Lb | 1000 Square Feet | 3/4-inch Thick Panel | Produced | 3/4-inch Thick Panel1000 Square FeetProduced
30700661 | Point | Lb | 1000 Square Feet | 3/4-inch Thick Panel | Produced | 3/4-inch Thick Panel1000 Square FeetProduced
30700661 | Point | Lb | 1000 Square Feet | 3/4-inch Thick Panel | Produced | 3/4-inch Thick Panel1000 Square FeetProduced
30700661 | Point | Lb | 1000 Square Feet | 3/4-inch Thick Panel | Produced | 3/4-inch Thick Panel1000 Square FeetProduced
30700661 | Point | Lb | 1000 Square Feet | 3/4-inch Thick Panel | Produced | 3/4-inch Thick Panel1000 Square FeetProduced
30700661 | Point | Lb | 1000 Square Feet | 3/4-inch Thick Panel | Produced | 3/4-inch Thick Panel1000 Square FeetProduced
30700664 | Point | Lb | Tons | Oven-dried Wood Material | Produced | Oven-dried Wood MaterialTonsProduced
30700664 | Point | Lb | Tons | Oven-dried Wood Material | Produced | Oven-dried Wood MaterialTonsProduced
30700664 | Point | Lb | Tons | Oven-dried Wood Material | Produced | Oven-dried Wood MaterialTonsProduced
30700664 | Point | Lb | Tons | Oven-dried Wood Material | Produced | Oven-dried Wood MaterialTonsProduced
30700664 | Point | Lb | Tons | Oven-dried Wood Material | Produced | Oven-dried Wood MaterialTonsProduced
30700664 | Point | Lb | Tons | Oven-dried Wood Material | Produced | Oven-dried Wood MaterialTonsProduced
30700664 | Point | Lb | Tons | Oven-dried Wood Material | Produced | Oven-dried Wood MaterialTonsProduced
30700665 | Point | Lb | 1000 Square Feet | Panel | Produced | Panel1000 Square FeetProduced
30700665 | Point | Lb | 1000 Square Feet | Panel | Produced | Panel1000 Square FeetProduced
30700665 | Point | Lb | 1000 Square Feet | Panel | Produced | Panel1000 Square FeetProduced
30700665 | Point | Lb | 1000 Square Feet | Panel | Produced | Panel1000 Square FeetProduced
30700665 | Point | Lb | 1000 Square Feet | Panel | Produced | Panel1000 Square FeetProduced
30700665 | Point | Lb | 1000 Square Feet | Panel | Produced | Panel1000 Square FeetProduced
30700734 | Point | Lb | 1000 Square Feet | 3/8-inch Thick Veneer | Produced | 3/8-inch Thick Veneer1000 Square FeetProduced
30700734 | Point | Lb | 1000 Square Feet | 3/8-inch Thick Veneer | Produced | 3/8-inch Thick Veneer1000 Square FeetProduced
30700734 | Point | Lb | 1000 Square Feet | 3/8-inch Thick Veneer | Produced | 3/8-inch Thick Veneer1000 Square FeetProduced
30700734 | Point | Lb | 1000 Square Feet | 3/8-inch Thick Veneer | Produced | 3/8-inch Thick Veneer1000 Square FeetProduced
30700734 | Point | Lb | 1000 Square Feet | 3/8-inch Thick Veneer | Produced | 3/8-inch Thick Veneer1000 Square FeetProduced
30700734 | Point | Lb | 1000 Square Feet | 3/8-inch Thick Veneer | Produced | 3/8-inch Thick Veneer1000 Square FeetProduced
30700734 | Point | Lb | 1000 Square Feet | 3/8-inch Thick Veneer | Produced | 3/8-inch Thick Veneer1000 Square FeetProduced
30700735 | Point | Lb | 1000 Square Feet | 3/8-inch Thick Veneer | Produced | 3/8-inch Thick Veneer1000 Square FeetProduced
30700735 | Point | Lb | 1000 Square Feet | 3/8-inch Thick Veneer | Produced | 3/8-inch Thick Veneer1000 Square FeetProduced
30700736 | Point | Lb | 1000 Square Feet | 3/8-inch Thick Veneer | Produced | 3/8-inch Thick Veneer1000 Square FeetProduced
30700736 | Point | Lb | 1000 Square Feet | 3/8-inch Thick Veneer | Produced | 3/8-inch Thick Veneer1000 Square FeetProduced
30700736 | Point | Lb | 1000 Square Feet | 3/8-inch Thick Veneer | Produced | 3/8-inch Thick Veneer1000 Square FeetProduced
30700736 | Point | Lb | 1000 Square Feet | 3/8-inch Thick Veneer | Produced | 3/8-inch Thick Veneer1000 Square FeetProduced
30700736 | Point | Lb | 1000 Square Feet | 3/8-inch Thick Veneer | Produced | 3/8-inch Thick Veneer1000 Square FeetProduced
30700736 | Point | Lb | 1000 Square Feet | 3/8-inch Thick Veneer | Produced | 3/8-inch Thick Veneer1000 Square FeetProduced
30700736 | Point | Lb | 1000 Square Feet | 3/8-inch Thick Veneer | Produced | 3/8-inch Thick Veneer1000 Square FeetProduced
30700752 | Point | Lb | 1000 Square Feet | 3/8-inch Thick Veneer | Produced | 3/8-inch Thick Veneer1000 Square FeetProduced
30700752 | Point | Lb | 1000 Square Feet | 3/8-inch Thick Veneer | Produced | 3/8-inch Thick Veneer1000 Square FeetProduced
30700752 | Point | Lb | 1000 Square Feet | 3/8-inch Thick Veneer | Produced | 3/8-inch Thick Veneer1000 Square FeetProduced
30700752 | Point | Lb | 1000 Square Feet | 3/8-inch Thick Veneer | Produced | 3/8-inch Thick Veneer1000 Square FeetProduced
30700752 | Point | Lb | 1000 Square Feet | 3/8-inch Thick Veneer | Produced | 3/8-inch Thick Veneer1000 Square FeetProduced
30700752 | Point | Lb | 1000 Square Feet | 3/8-inch Thick Veneer | Produced | 3/8-inch Thick Veneer1000 Square FeetProduced
30700752 | Point | Lb | 1000 Square Feet | 3/8-inch Thick Veneer | Produced | 3/8-inch Thick Veneer1000 Square FeetProduced
30700752 | Point | Lb | 1000 Square Feet | 3/8-inch Thick Veneer | Produced | 3/8-inch Thick Veneer1000 Square FeetProduced
30700752 | Point | Lb | 1000 Square Feet | 3/8-inch Thick Veneer | Produced | 3/8-inch Thick Veneer1000 Square FeetProduced
30700752 | Point | Lb | 1000 Square Feet | 3/8-inch Thick Veneer | Produced | 3/8-inch Thick Veneer1000 Square FeetProduced
30700752 | Point | Lb | 1000 Square Feet | 3/8-inch Thick Veneer | Produced | 3/8-inch Thick Veneer1000 Square FeetProduced
30700752 | Point | Lb | 1000 Square Feet | 3/8-inch Thick Veneer | Produced | 3/8-inch Thick Veneer1000 Square FeetProduced
30700752 | Point | Lb | 1000 Square Feet | 3/8-inch Thick Veneer | Produced | 3/8-inch Thick Veneer1000 Square FeetProduced
30700752 | Point | Lb | 1000 Square Feet | 3/8-inch Thick Veneer | Produced | 3/8-inch Thick Veneer1000 Square FeetProduced
30700752 | Point | Lb | 1000 Square Feet | 3/8-inch Thick Veneer | Produced | 3/8-inch Thick Veneer1000 Square FeetProduced
30700752 | Point | Lb | 1000 Square Feet | 3/8-inch Thick Veneer | Produced | 3/8-inch Thick Veneer1000 Square FeetProduced
30700752 | Point | Lb | 1000 Square Feet | 3/8-inch Thick Veneer | Produced | 3/8-inch Thick Veneer1000 Square FeetProduced
30700752 | Point | Lb | 1000 Square Feet | 3/8-inch Thick Veneer | Produced | 3/8-inch Thick Veneer1000 Square FeetProduced
30700752 | Point | Lb | 1000 Square Feet | 3/8-inch Thick Veneer | Produced | 3/8-inch Thick Veneer1000 Square FeetProduced
30700752 | Point | Lb | 1000 Square Feet | 3/8-inch Thick Veneer | Produced | 3/8-inch Thick Veneer1000 Square FeetProduced
30700752 | Point | Lb | 1000 Square Feet | 3/8-inch Thick Veneer | Produced | 3/8-inch Thick Veneer1000 Square FeetProduced
30700752 | Point | Lb | 1000 Square Feet | 3/8-inch Thick Veneer | Produced | 3/8-inch Thick Veneer1000 Square FeetProduced
30700752 | Point | Lb | 1000 Square Feet | 3/8-inch Thick Veneer | Produced | 3/8-inch Thick Veneer1000 Square FeetProduced
30700752 | Point | Lb | 1000 Square Feet | 3/8-inch Thick Veneer | Produced | 3/8-inch Thick Veneer1000 Square FeetProduced
30700752 | Point | Lb | 1000 Square Feet | 3/8-inch Thick Veneer | Produced | 3/8-inch Thick Veneer1000 Square FeetProduced
30700752 | Point | Lb | 1000 Square Feet | 3/8-inch Thick Veneer | Produced | 3/8-inch Thick Veneer1000 Square FeetProduced
30700752 | Point | Lb | 1000 Square Feet | 3/8-inch Thick Veneer | Produced | 3/8-inch Thick Veneer1000 Square FeetProduced
30700752 | Point | Lb | 1000 Square Feet | 3/8-inch Thick Veneer | Produced | 3/8-inch Thick Veneer1000 Square FeetProduced
30700752 | Point | Lb | 1000 Square Feet | 3/8-inch Thick Veneer | Produced | 3/8-inch Thick Veneer1000 Square FeetProduced
30700752 | Point | Lb | 1000 Square Feet | 3/8-inch Thick Veneer | Produced | 3/8-inch Thick Veneer1000 Square FeetProduced
30700752 | Point | Lb | 1000 Square Feet | 3/8-inch Thick Veneer | Produced | 3/8-inch Thick Veneer1000 Square FeetProduced
30700752 | Point | Lb | 1000 Square Feet | 3/8-inch Thick Veneer | Produced | 3/8-inch Thick Veneer1000 Square FeetProduced
30700753 | Point | Lb | 1000 Square Feet | 3/8-inch Thick Veneer | Produced | 3/8-inch Thick Veneer1000 Square FeetProduced
30700753 | Point | Lb | 1000 Square Feet | 3/8-inch Thick Veneer | Produced | 3/8-inch Thick Veneer1000 Square FeetProduced
30700753 | Point | Lb | 1000 Square Feet | 3/8-inch Thick Veneer | Produced | 3/8-inch Thick Veneer1000 Square FeetProduced
30700753 | Point | Lb | 1000 Square Feet | 3/8-inch Thick Veneer | Produced | 3/8-inch Thick Veneer1000 Square FeetProduced
30700753 | Point | Lb | 1000 Square Feet | 3/8-inch Thick Veneer | Produced | 3/8-inch Thick Veneer1000 Square FeetProduced
30700753 | Point | Lb | 1000 Square Feet | 3/8-inch Thick Veneer | Produced | 3/8-inch Thick Veneer1000 Square FeetProduced
30700753 | Point | Lb | 1000 Square Feet | 3/8-inch Thick Veneer | Produced | 3/8-inch Thick Veneer1000 Square FeetProduced
30700753 | Point | Lb | 1000 Square Feet | 3/8-inch Thick Veneer | Produced | 3/8-inch Thick Veneer1000 Square FeetProduced
30700756 | Point | Lb | 1000 Square Feet | 3/8-inch Thick Veneer | Produced | 3/8-inch Thick Veneer1000 Square FeetProduced
30700756 | Point | Lb | 1000 Square Feet | 3/8-inch Thick Veneer | Produced | 3/8-inch Thick Veneer1000 Square FeetProduced
30700756 | Point | Lb | 1000 Square Feet | 3/8-inch Thick Veneer | Produced | 3/8-inch Thick Veneer1000 Square FeetProduced
30700756 | Point | Lb | 1000 Square Feet | 3/8-inch Thick Veneer | Produced | 3/8-inch Thick Veneer1000 Square FeetProduced
30700756 | Point | Lb | 1000 Square Feet | 3/8-inch Thick Veneer | Produced | 3/8-inch Thick Veneer1000 Square FeetProduced
30700756 | Point | Lb | 1000 Square Feet | 3/8-inch Thick Veneer | Produced | 3/8-inch Thick Veneer1000 Square FeetProduced
30700756 | Point | Lb | 1000 Square Feet | 3/8-inch Thick Veneer | Produced | 3/8-inch Thick Veneer1000 Square FeetProduced
30700756 | Point | Lb | 1000 Square Feet | 3/8-inch Thick Veneer | Produced | 3/8-inch Thick Veneer1000 Square FeetProduced
30700756 | Point | Lb | 1000 Square Feet | 3/8-inch Thick Veneer | Produced | 3/8-inch Thick Veneer1000 Square FeetProduced
30700757 | Point | Lb | 1000 Square Feet | 3/8-inch Thick Veneer | Produced | 3/8-inch Thick Veneer1000 Square FeetProduced
30700757 | Point | Lb | 1000 Square Feet | 3/8-inch Thick Veneer | Produced | 3/8-inch Thick Veneer1000 Square FeetProduced
30700757 | Point | Lb | 1000 Square Feet | 3/8-inch Thick Veneer | Produced | 3/8-inch Thick Veneer1000 Square FeetProduced
30700757 | Point | Lb | 1000 Square Feet | 3/8-inch Thick Veneer | Produced | 3/8-inch Thick Veneer1000 Square FeetProduced
30700757 | Point | Lb | 1000 Square Feet | 3/8-inch Thick Veneer | Produced | 3/8-inch Thick Veneer1000 Square FeetProduced
30700757 | Point | Lb | 1000 Square Feet | 3/8-inch Thick Veneer | Produced | 3/8-inch Thick Veneer1000 Square FeetProduced
30700757 | Point | Lb | 1000 Square Feet | 3/8-inch Thick Veneer | Produced | 3/8-inch Thick Veneer1000 Square FeetProduced
30700757 | Point | Lb | 1000 Square Feet | 3/8-inch Thick Veneer | Produced | 3/8-inch Thick Veneer1000 Square FeetProduced
30700762 | Point | Lb | 1000 Square Feet | 3/8-inch Thick Veneer | Produced | 3/8-inch Thick Veneer1000 Square FeetProduced
30700762 | Point | Lb | 1000 Square Feet | 3/8-inch Thick Veneer | Produced | 3/8-inch Thick Veneer1000 Square FeetProduced
30700762 | Point | Lb | 1000 Square Feet | 3/8-inch Thick Veneer | Produced | 3/8-inch Thick Veneer1000 Square FeetProduced
30700762 | Point | Lb | 1000 Square Feet | 3/8-inch Thick Veneer | Produced | 3/8-inch Thick Veneer1000 Square FeetProduced
30700762 | Point | Lb | 1000 Square Feet | 3/8-inch Thick Veneer | Produced | 3/8-inch Thick Veneer1000 Square FeetProduced
30700762 | Point | Lb | 1000 Square Feet | 3/8-inch Thick Veneer | Produced | 3/8-inch Thick Veneer1000 Square FeetProduced
30700762 | Point | Lb | 1000 Square Feet | 3/8-inch Thick Veneer | Produced | 3/8-inch Thick Veneer1000 Square FeetProduced
30700762 | Point | Lb | 1000 Square Feet | 3/8-inch Thick Veneer | Produced | 3/8-inch Thick Veneer1000 Square FeetProduced
30700762 | Point | Lb | 1000 Square Feet | 3/8-inch Thick Veneer | Produced | 3/8-inch Thick Veneer1000 Square FeetProduced
30700762 | Point | Lb | 1000 Square Feet | 3/8-inch Thick Veneer | Produced | 3/8-inch Thick Veneer1000 Square FeetProduced
30700762 | Point | Lb | 1000 Square Feet | 3/8-inch Thick Veneer | Produced | 3/8-inch Thick Veneer1000 Square FeetProduced
30700762 | Point | Lb | 1000 Square Feet | 3/8-inch Thick Veneer | Produced | 3/8-inch Thick Veneer1000 Square FeetProduced
30700762 | Point | Lb | 1000 Square Feet | 3/8-inch Thick Veneer | Produced | 3/8-inch Thick Veneer1000 Square FeetProduced
30700762 | Point | Lb | 1000 Square Feet | 3/8-inch Thick Veneer | Produced | 3/8-inch Thick Veneer1000 Square FeetProduced
30700762 | Point | Lb | 1000 Square Feet | 3/8-inch Thick Veneer | Produced | 3/8-inch Thick Veneer1000 Square FeetProduced
30700762 | Point | Lb | 1000 Square Feet | 3/8-inch Thick Veneer | Produced | 3/8-inch Thick Veneer1000 Square FeetProduced
30700762 | Point | Lb | 1000 Square Feet | 3/8-inch Thick Veneer | Produced | 3/8-inch Thick Veneer1000 Square FeetProduced
30700762 | Point | Lb | 1000 Square Feet | 3/8-inch Thick Veneer | Produced | 3/8-inch Thick Veneer1000 Square FeetProduced
30700762 | Point | Lb | 1000 Square Feet | 3/8-inch Thick Veneer | Produced | 3/8-inch Thick Veneer1000 Square FeetProduced
30700762 | Point | Lb | 1000 Square Feet | 3/8-inch Thick Veneer | Produced | 3/8-inch Thick Veneer1000 Square FeetProduced
30700762 | Point | Lb | 1000 Square Feet | 3/8-inch Thick Veneer | Produced | 3/8-inch Thick Veneer1000 Square FeetProduced
30700762 | Point | Lb | 1000 Square Feet | 3/8-inch Thick Veneer | Produced | 3/8-inch Thick Veneer1000 Square FeetProduced
30700762 | Point | Lb | 1000 Square Feet | 3/8-inch Thick Veneer | Produced | 3/8-inch Thick Veneer1000 Square FeetProduced
30700762 | Point | Lb | 1000 Square Feet | 3/8-inch Thick Veneer | Produced | 3/8-inch Thick Veneer1000 Square FeetProduced
30700762 | Point | Lb | 1000 Square Feet | 3/8-inch Thick Veneer | Produced | 3/8-inch Thick Veneer1000 Square FeetProduced
30700762 | Point | Lb | 1000 Square Feet | 3/8-inch Thick Veneer | Produced | 3/8-inch Thick Veneer1000 Square FeetProduced
30700762 | Point | Lb | 1000 Square Feet | 3/8-inch Thick Veneer | Produced | 3/8-inch Thick Veneer1000 Square FeetProduced
30700762 | Point | Lb | 1000 Square Feet | 3/8-inch Thick Veneer | Produced | 3/8-inch Thick Veneer1000 Square FeetProduced
30700762 | Point | Lb | 1000 Square Feet | 3/8-inch Thick Veneer | Produced | 3/8-inch Thick Veneer1000 Square FeetProduced
30700762 | Point | Lb | 1000 Square Feet | 3/8-inch Thick Veneer | Produced | 3/8-inch Thick Veneer1000 Square FeetProduced
30700762 | Point | Lb | 1000 Square Feet | 3/8-inch Thick Veneer | Produced | 3/8-inch Thick Veneer1000 Square FeetProduced
30700763 | Point | Lb | 1000 Square Feet | 3/8-inch Thick Veneer | Produced | 3/8-inch Thick Veneer1000 Square FeetProduced
30700763 | Point | Lb | 1000 Square Feet | 3/8-inch Thick Veneer | Produced | 3/8-inch Thick Veneer1000 Square FeetProduced
30700763 | Point | Lb | 1000 Square Feet | 3/8-inch Thick Veneer | Produced | 3/8-inch Thick Veneer1000 Square FeetProduced
30700763 | Point | Lb | 1000 Square Feet | 3/8-inch Thick Veneer | Produced | 3/8-inch Thick Veneer1000 Square FeetProduced
30700763 | Point | Lb | 1000 Square Feet | 3/8-inch Thick Veneer | Produced | 3/8-inch Thick Veneer1000 Square FeetProduced
30700763 | Point | Lb | 1000 Square Feet | 3/8-inch Thick Veneer | Produced | 3/8-inch Thick Veneer1000 Square FeetProduced
30700763 | Point | Lb | 1000 Square Feet | 3/8-inch Thick Veneer | Produced | 3/8-inch Thick Veneer1000 Square FeetProduced
30700763 | Point | Lb | 1000 Square Feet | 3/8-inch Thick Veneer | Produced | 3/8-inch Thick Veneer1000 Square FeetProduced
30700763 | Point | Lb | 1000 Square Feet | 3/8-inch Thick Veneer | Produced | 3/8-inch Thick Veneer1000 Square FeetProduced
30700763 | Point | Lb | 1000 Square Feet | 3/8-inch Thick Veneer | Produced | 3/8-inch Thick Veneer1000 Square FeetProduced
30700763 | Point | Lb | 1000 Square Feet | 3/8-inch Thick Veneer | Produced | 3/8-inch Thick Veneer1000 Square FeetProduced
30700763 | Point | Lb | 1000 Square Feet | 3/8-inch Thick Veneer | Produced | 3/8-inch Thick Veneer1000 Square FeetProduced
30700771 | Point | Lb | 1000 Square Feet | 3/8-inch Thick Veneer | Produced | 3/8-inch Thick Veneer1000 Square FeetProduced
30700771 | Point | Lb | 1000 Square Feet | 3/8-inch Thick Veneer | Produced | 3/8-inch Thick Veneer1000 Square FeetProduced
30700771 | Point | Lb | 1000 Square Feet | 3/8-inch Thick Veneer | Produced | 3/8-inch Thick Veneer1000 Square FeetProduced
30700771 | Point | Lb | 1000 Square Feet | 3/8-inch Thick Veneer | Produced | 3/8-inch Thick Veneer1000 Square FeetProduced
30700771 | Point | Lb | 1000 Square Feet | 3/8-inch Thick Veneer | Produced | 3/8-inch Thick Veneer1000 Square FeetProduced
30700771 | Point | Lb | 1000 Square Feet | 3/8-inch Thick Veneer | Produced | 3/8-inch Thick Veneer1000 Square FeetProduced
30700771 | Point | Lb | 1000 Square Feet | 3/8-inch Thick Veneer | Produced | 3/8-inch Thick Veneer1000 Square FeetProduced
30700771 | Point | Lb | 1000 Square Feet | 3/8-inch Thick Veneer | Produced | 3/8-inch Thick Veneer1000 Square FeetProduced
30700771 | Point | Lb | 1000 Square Feet | 3/8-inch Thick Veneer | Produced | 3/8-inch Thick Veneer1000 Square FeetProduced
30700771 | Point | Lb | 1000 Square Feet | 3/8-inch Thick Veneer | Produced | 3/8-inch Thick Veneer1000 Square FeetProduced
30700771 | Point | Lb | 1000 Square Feet | 3/8-inch Thick Veneer | Produced | 3/8-inch Thick Veneer1000 Square FeetProduced
30700783 | Point | Lb | 1000 Square Feet | 3/8-inch Thick Panel | Produced | 3/8-inch Thick Panel1000 Square FeetProduced
30700783 | Point | Lb | 1000 Square Feet | 3/8-inch Thick Panel | Produced | 3/8-inch Thick Panel1000 Square FeetProduced
30700783 | Point | Lb | 1000 Square Feet | 3/8-inch Thick Panel | Produced | 3/8-inch Thick Panel1000 Square FeetProduced
30700783 | Point | Lb | 1000 Square Feet | 3/8-inch Thick Panel | Produced | 3/8-inch Thick Panel1000 Square FeetProduced
30700783 | Point | Lb | 1000 Square Feet | 3/8-inch Thick Panel | Produced | 3/8-inch Thick Panel1000 Square FeetProduced
30700783 | Point | Lb | 1000 Square Feet | 3/8-inch Thick Panel | Produced | 3/8-inch Thick Panel1000 Square FeetProduced
30700783 | Point | Lb | 1000 Square Feet | 3/8-inch Thick Panel | Produced | 3/8-inch Thick Panel1000 Square FeetProduced
30700783 | Point | Lb | 1000 Square Feet | 3/8-inch Thick Panel | Produced | 3/8-inch Thick Panel1000 Square FeetProduced
30700783 | Point | Lb | 1000 Square Feet | 3/8-inch Thick Panel | Produced | 3/8-inch Thick Panel1000 Square FeetProduced
30700783 | Point | Lb | 1000 Square Feet | 3/8-inch Thick Panel | Produced | 3/8-inch Thick Panel1000 Square FeetProduced
30700783 | Point | Lb | 1000 Square Feet | 3/8-inch Thick Panel | Produced | 3/8-inch Thick Panel1000 Square FeetProduced
30700783 | Point | Lb | 1000 Square Feet | 3/8-inch Thick Panel | Produced | 3/8-inch Thick Panel1000 Square FeetProduced
30700783 | Point | Lb | 1000 Square Feet | 3/8-inch Thick Panel | Produced | 3/8-inch Thick Panel1000 Square FeetProduced
30700783 | Point | Lb | 1000 Square Feet | 3/8-inch Thick Panel | Produced | 3/8-inch Thick Panel1000 Square FeetProduced
30700785 | Point | Lb | 1000 Square Feet | 3/8-inch Thick Panel | Produced | 3/8-inch Thick Panel1000 Square FeetProduced
30700785 | Point | Lb | 1000 Square Feet | 3/8-inch Thick Panel | Produced | 3/8-inch Thick Panel1000 Square FeetProduced
30700785 | Point | Lb | 1000 Square Feet | 3/8-inch Thick Panel | Produced | 3/8-inch Thick Panel1000 Square FeetProduced
30700785 | Point | Lb | 1000 Square Feet | 3/8-inch Thick Panel | Produced | 3/8-inch Thick Panel1000 Square FeetProduced
30700785 | Point | Lb | 1000 Square Feet | 3/8-inch Thick Panel | Produced | 3/8-inch Thick Panel1000 Square FeetProduced
30700785 | Point | Lb | 1000 Square Feet | 3/8-inch Thick Panel | Produced | 3/8-inch Thick Panel1000 Square FeetProduced
30700785 | Point | Lb | 1000 Square Feet | 3/8-inch Thick Panel | Produced | 3/8-inch Thick Panel1000 Square FeetProduced
30700788 | Point | Lb | 1000 Square Feet | 3/8-inch Thick Panel | Produced | 3/8-inch Thick Panel1000 Square FeetProduced
30700788 | Point | Lb | 1000 Square Feet | 3/8-inch Thick Panel | Produced | 3/8-inch Thick Panel1000 Square FeetProduced
30700788 | Point | Lb | 1000 Square Feet | 3/8-inch Thick Panel | Produced | 3/8-inch Thick Panel1000 Square FeetProduced
30700788 | Point | Lb | 1000 Square Feet | 3/8-inch Thick Panel | Produced | 3/8-inch Thick Panel1000 Square FeetProduced
30700789 | Point | Lb | 1000 Square Feet | 3/8-inch Thick Panel | Produced | 3/8-inch Thick Panel1000 Square FeetProduced
30700789 | Point | Lb | 1000 Square Feet | 3/8-inch Thick Panel | Produced | 3/8-inch Thick Panel1000 Square FeetProduced
30700789 | Point | Lb | 1000 Square Feet | 3/8-inch Thick Panel | Produced | 3/8-inch Thick Panel1000 Square FeetProduced
30700789 | Point | Lb | 1000 Square Feet | 3/8-inch Thick Panel | Produced | 3/8-inch Thick Panel1000 Square FeetProduced
30700789 | Point | Lb | 1000 Square Feet | 3/8-inch Thick Panel | Produced | 3/8-inch Thick Panel1000 Square FeetProduced
30700790 | Point | Lb | 1000 Square Feet | 3/8-inch Thick Panel | Produced | 3/8-inch Thick Panel1000 Square FeetProduced
30700790 | Point | Lb | 1000 Square Feet | 3/8-inch Thick Panel | Produced | 3/8-inch Thick Panel1000 Square FeetProduced
30700790 | Point | Lb | 1000 Square Feet | 3/8-inch Thick Panel | Produced | 3/8-inch Thick Panel1000 Square FeetProduced
30700790 | Point | Lb | 1000 Square Feet | 3/8-inch Thick Panel | Produced | 3/8-inch Thick Panel1000 Square FeetProduced
30700790 | Point | Lb | 1000 Square Feet | 3/8-inch Thick Panel | Produced | 3/8-inch Thick Panel1000 Square FeetProduced
30700790 | Point | Lb | 1000 Square Feet | 3/8-inch Thick Panel | Produced | 3/8-inch Thick Panel1000 Square FeetProduced
30700790 | Point | Lb | 1000 Square Feet | 3/8-inch Thick Panel | Produced | 3/8-inch Thick Panel1000 Square FeetProduced
30700790 | Point | Lb | 1000 Square Feet | 3/8-inch Thick Panel | Produced | 3/8-inch Thick Panel1000 Square FeetProduced
30700791 | Point | Lb | 1000 Square Feet | 3/8-inch Thick Panel | Produced | 3/8-inch Thick Panel1000 Square FeetProduced
30700791 | Point | Lb | 1000 Square Feet | 3/8-inch Thick Panel | Produced | 3/8-inch Thick Panel1000 Square FeetProduced
30700791 | Point | Lb | 1000 Square Feet | 3/8-inch Thick Panel | Produced | 3/8-inch Thick Panel1000 Square FeetProduced
30700791 | Point | Lb | 1000 Square Feet | 3/8-inch Thick Panel | Produced | 3/8-inch Thick Panel1000 Square FeetProduced
30700792 | Point | Lb | 1000 Square Feet | 3/8-inch Thick Panel | Produced | 3/8-inch Thick Panel1000 Square FeetProduced
30700792 | Point | Lb | 1000 Square Feet | 3/8-inch Thick Panel | Produced | 3/8-inch Thick Panel1000 Square FeetProduced
30700792 | Point | Lb | 1000 Square Feet | 3/8-inch Thick Panel | Produced | 3/8-inch Thick Panel1000 Square FeetProduced
30700792 | Point | Lb | 1000 Square Feet | 3/8-inch Thick Panel | Produced | 3/8-inch Thick Panel1000 Square FeetProduced
30700792 | Point | Lb | 1000 Square Feet | 3/8-inch Thick Panel | Produced | 3/8-inch Thick Panel1000 Square FeetProduced
30700792 | Point | Lb | 1000 Square Feet | 3/8-inch Thick Panel | Produced | 3/8-inch Thick Panel1000 Square FeetProduced
30700792 | Point | Lb | 1000 Square Feet | 3/8-inch Thick Panel | Produced | 3/8-inch Thick Panel1000 Square FeetProduced
30700793 | Point | Lb | 1000 Square Feet | 3/8-inch Thick Panel | Produced | 3/8-inch Thick Panel1000 Square FeetProduced
30700793 | Point | Lb | 1000 Square Feet | 3/8-inch Thick Panel | Produced | 3/8-inch Thick Panel1000 Square FeetProduced
30700793 | Point | Lb | 1000 Square Feet | 3/8-inch Thick Panel | Produced | 3/8-inch Thick Panel1000 Square FeetProduced
30700793 | Point | Lb | 1000 Square Feet | 3/8-inch Thick Panel | Produced | 3/8-inch Thick Panel1000 Square FeetProduced
30700793 | Point | Lb | 1000 Square Feet | 3/8-inch Thick Panel | Produced | 3/8-inch Thick Panel1000 Square FeetProduced
30700793 | Point | Lb | 1000 Square Feet | 3/8-inch Thick Panel | Produced | 3/8-inch Thick Panel1000 Square FeetProduced
30700793 | Point | Lb | 1000 Square Feet | 3/8-inch Thick Panel | Produced | 3/8-inch Thick Panel1000 Square FeetProduced
30700923 | Point | Lb | Tons | Oven-dried Wood Material | Produced | Oven-dried Wood MaterialTonsProduced
30700923 | Point | Lb | Tons | Oven-dried Wood Material | Produced | Oven-dried Wood MaterialTonsProduced
30700923 | Point | Lb | Tons | Oven-dried Wood Material | Produced | Oven-dried Wood MaterialTonsProduced
30700923 | Point | Lb | Tons | Oven-dried Wood Material | Produced | Oven-dried Wood MaterialTonsProduced
30700923 | Point | Lb | Tons | Oven-dried Wood Material | Produced | Oven-dried Wood MaterialTonsProduced
30700923 | Point | Lb | Tons | Oven-dried Wood Material | Produced | Oven-dried Wood MaterialTonsProduced
30700923 | Point | Lb | Tons | Oven-dried Wood Material | Produced | Oven-dried Wood MaterialTonsProduced
30700927 | Point | Lb | Tons | Oven-dried Wood Material | Produced | Oven-dried Wood MaterialTonsProduced
30700927 | Point | Lb | Tons | Oven-dried Wood Material | Produced | Oven-dried Wood MaterialTonsProduced
30700927 | Point | Lb | Tons | Oven-dried Wood Material | Produced | Oven-dried Wood MaterialTonsProduced
30700927 | Point | Lb | Tons | Oven-dried Wood Material | Produced | Oven-dried Wood MaterialTonsProduced
30700927 | Point | Lb | Tons | Oven-dried Wood Material | Produced | Oven-dried Wood MaterialTonsProduced
30700927 | Point | Lb | Tons | Oven-dried Wood Material | Produced | Oven-dried Wood MaterialTonsProduced
30700932 | Point | Lb | Tons | Oven-dried Wood Material | Produced | Oven-dried Wood MaterialTonsProduced
30700932 | Point | Lb | Tons | Oven-dried Wood Material | Produced | Oven-dried Wood MaterialTonsProduced
30700932 | Point | Lb | Tons | Oven-dried Wood Material | Produced | Oven-dried Wood MaterialTonsProduced
30700932 | Point | Lb | Tons | Oven-dried Wood Material | Produced | Oven-dried Wood MaterialTonsProduced
30700932 | Point | Lb | Tons | Oven-dried Wood Material | Produced | Oven-dried Wood MaterialTonsProduced
30700932 | Point | Lb | Tons | Oven-dried Wood Material | Produced | Oven-dried Wood MaterialTonsProduced
30700932 | Point | Lb | Tons | Oven-dried Wood Material | Produced | Oven-dried Wood MaterialTonsProduced
30700932 | Point | Lb | Tons | Oven-dried Wood Material | Produced | Oven-dried Wood MaterialTonsProduced
30700932 | Point | Lb | Tons | Oven-dried Wood Material | Produced | Oven-dried Wood MaterialTonsProduced
30700932 | Point | Lb | Tons | Oven-dried Wood Material | Produced | Oven-dried Wood MaterialTonsProduced
30700932 | Point | Lb | Tons | Oven-dried Wood Material | Produced | Oven-dried Wood MaterialTonsProduced
30700932 | Point | Lb | Tons | Oven-dried Wood Material | Produced | Oven-dried Wood MaterialTonsProduced
30700932 | Point | Lb | Tons | Oven-dried Wood Material | Produced | Oven-dried Wood MaterialTonsProduced
30700932 | Point | Lb | Tons | Oven-dried Wood Material | Produced | Oven-dried Wood MaterialTonsProduced
30700932 | Point | Lb | Tons | Oven-dried Wood Material | Produced | Oven-dried Wood MaterialTonsProduced
30700932 | Point | Lb | Tons | Oven-dried Wood Material | Produced | Oven-dried Wood MaterialTonsProduced
30700932 | Point | Lb | Tons | Oven-dried Wood Material | Produced | Oven-dried Wood MaterialTonsProduced
30700932 | Point | Lb | Tons | Oven-dried Wood Material | Produced | Oven-dried Wood MaterialTonsProduced
30700932 | Point | Lb | Tons | Oven-dried Wood Material | Produced | Oven-dried Wood MaterialTonsProduced
30700932 | Point | Lb | Tons | Oven-dried Wood Material | Produced | Oven-dried Wood MaterialTonsProduced
30700932 | Point | Lb | Tons | Oven-dried Wood Material | Produced | Oven-dried Wood MaterialTonsProduced
30700932 | Point | Lb | Tons | Oven-dried Wood Material | Produced | Oven-dried Wood MaterialTonsProduced
30700932 | Point | Lb | Tons | Oven-dried Wood Material | Produced | Oven-dried Wood MaterialTonsProduced
30700932 | Point | Lb | Tons | Oven-dried Wood Material | Produced | Oven-dried Wood MaterialTonsProduced
30700932 | Point | Lb | Tons | Oven-dried Wood Material | Produced | Oven-dried Wood MaterialTonsProduced
30700933 | Point | Lb | Tons | Oven-dried Wood Material | Produced | Oven-dried Wood MaterialTonsProduced
30700933 | Point | Lb | Tons | Oven-dried Wood Material | Produced | Oven-dried Wood MaterialTonsProduced
30700933 | Point | Lb | Tons | Oven-dried Wood Material | Produced | Oven-dried Wood MaterialTonsProduced
30700933 | Point | Lb | Tons | Oven-dried Wood Material | Produced | Oven-dried Wood MaterialTonsProduced
30700933 | Point | Lb | Tons | Oven-dried Wood Material | Produced | Oven-dried Wood MaterialTonsProduced
30700933 | Point | Lb | Tons | Oven-dried Wood Material | Produced | Oven-dried Wood MaterialTonsProduced
30700936 | Point | Lb | Tons | Oven-dried Wood Material | Produced | Oven-dried Wood MaterialTonsProduced
30700936 | Point | Lb | Tons | Oven-dried Wood Material | Produced | Oven-dried Wood MaterialTonsProduced
30700936 | Point | Lb | Tons | Oven-dried Wood Material | Produced | Oven-dried Wood MaterialTonsProduced
30700936 | Point | Lb | Tons | Oven-dried Wood Material | Produced | Oven-dried Wood MaterialTonsProduced
30700937 | Point | Lb | Tons | Oven-dried Wood Material | Produced | Oven-dried Wood MaterialTonsProduced
30700937 | Point | Lb | Tons | Oven-dried Wood Material | Produced | Oven-dried Wood MaterialTonsProduced
30700937 | Point | Lb | Tons | Oven-dried Wood Material | Produced | Oven-dried Wood MaterialTonsProduced
30700937 | Point | Lb | Tons | Oven-dried Wood Material | Produced | Oven-dried Wood MaterialTonsProduced
30700937 | Point | Lb | Tons | Oven-dried Wood Material | Produced | Oven-dried Wood MaterialTonsProduced
30700937 | Point | Lb | Tons | Oven-dried Wood Material | Produced | Oven-dried Wood MaterialTonsProduced
30700937 | Point | Lb | Tons | Oven-dried Wood Material | Produced | Oven-dried Wood MaterialTonsProduced
30700937 | Point | Lb | Tons | Oven-dried Wood Material | Produced | Oven-dried Wood MaterialTonsProduced
30700937 | Point | Lb | Tons | Oven-dried Wood Material | Produced | Oven-dried Wood MaterialTonsProduced
30700940 | Point | Lb | Tons | Oven-dried Wood Material | Produced | Oven-dried Wood MaterialTonsProduced
30700940 | Point | Lb | Tons | Oven-dried Wood Material | Produced | Oven-dried Wood MaterialTonsProduced
30700940 | Point | Lb | Tons | Oven-dried Wood Material | Produced | Oven-dried Wood MaterialTonsProduced
30700940 | Point | Lb | Tons | Oven-dried Wood Material | Produced | Oven-dried Wood MaterialTonsProduced
30700940 | Point | Lb | Tons | Oven-dried Wood Material | Produced | Oven-dried Wood MaterialTonsProduced
30700940 | Point | Lb | Tons | Oven-dried Wood Material | Produced | Oven-dried Wood MaterialTonsProduced
30700940 | Point | Lb | Tons | Oven-dried Wood Material | Produced | Oven-dried Wood MaterialTonsProduced
30700960 | Point | Lb | 1000 Square Feet | 3/4-inch Medium Density Fiberboard | Produced | 3/4-inch Medium Density Fiberboard1000 Square FeetProduced
30700960 | Point | Lb | 1000 Square Feet | 3/4-inch Medium Density Fiberboard | Produced | 3/4-inch Medium Density Fiberboard1000 Square FeetProduced
30700960 | Point | Lb | 1000 Square Feet | 3/4-inch Medium Density Fiberboard | Produced | 3/4-inch Medium Density Fiberboard1000 Square FeetProduced
30700960 | Point | Lb | 1000 Square Feet | 3/4-inch Medium Density Fiberboard | Produced | 3/4-inch Medium Density Fiberboard1000 Square FeetProduced
30700960 | Point | Lb | 1000 Square Feet | 3/4-inch Medium Density Fiberboard | Produced | 3/4-inch Medium Density Fiberboard1000 Square FeetProduced
30700960 | Point | Lb | 1000 Square Feet | 3/4-inch Medium Density Fiberboard | Produced | 3/4-inch Medium Density Fiberboard1000 Square FeetProduced
30700960 | Point | Lb | 1000 Square Feet | 3/4-inch Medium Density Fiberboard | Produced | 3/4-inch Medium Density Fiberboard1000 Square FeetProduced
30700960 | Point | Lb | 1000 Square Feet | 3/4-inch Medium Density Fiberboard | Produced | 3/4-inch Medium Density Fiberboard1000 Square FeetProduced
30700960 | Point | Lb | 1000 Square Feet | 3/4-inch Medium Density Fiberboard | Produced | 3/4-inch Medium Density Fiberboard1000 Square FeetProduced
30700960 | Point | Lb | 1000 Square Feet | 3/4-inch Medium Density Fiberboard | Produced | 3/4-inch Medium Density Fiberboard1000 Square FeetProduced
30700960 | Point | Lb | 1000 Square Feet | 3/4-inch Medium Density Fiberboard | Produced | 3/4-inch Medium Density Fiberboard1000 Square FeetProduced
30700960 | Point | Lb | 1000 Square Feet | 3/4-inch Medium Density Fiberboard | Produced | 3/4-inch Medium Density Fiberboard1000 Square FeetProduced
30700960 | Point | Lb | 1000 Square Feet | 3/4-inch Medium Density Fiberboard | Produced | 3/4-inch Medium Density Fiberboard1000 Square FeetProduced
30700960 | Point | Lb | 1000 Square Feet | 3/4-inch Medium Density Fiberboard | Produced | 3/4-inch Medium Density Fiberboard1000 Square FeetProduced
30700960 | Point | Lb | 1000 Square Feet | 3/4-inch Medium Density Fiberboard | Produced | 3/4-inch Medium Density Fiberboard1000 Square FeetProduced
30700960 | Point | Lb | 1000 Square Feet | 3/4-inch Medium Density Fiberboard | Produced | 3/4-inch Medium Density Fiberboard1000 Square FeetProduced
30700960 | Point | Lb | 1000 Square Feet | 3/4-inch Medium Density Fiberboard | Produced | 3/4-inch Medium Density Fiberboard1000 Square FeetProduced
30700960 | Point | Lb | 1000 Square Feet | 3/4-inch Medium Density Fiberboard | Produced | 3/4-inch Medium Density Fiberboard1000 Square FeetProduced
30700960 | Point | Lb | 1000 Square Feet | 3/4-inch Medium Density Fiberboard | Produced | 3/4-inch Medium Density Fiberboard1000 Square FeetProduced
30700960 | Point | Lb | 1000 Square Feet | 3/4-inch Medium Density Fiberboard | Produced | 3/4-inch Medium Density Fiberboard1000 Square FeetProduced
30700960 | Point | Lb | 1000 Square Feet | 3/4-inch Medium Density Fiberboard | Produced | 3/4-inch Medium Density Fiberboard1000 Square FeetProduced
30700960 | Point | Lb | 1000 Square Feet | 3/4-inch Medium Density Fiberboard | Produced | 3/4-inch Medium Density Fiberboard1000 Square FeetProduced
30700960 | Point | Lb | 1000 Square Feet | 3/4-inch Medium Density Fiberboard | Produced | 3/4-inch Medium Density Fiberboard1000 Square FeetProduced
30700960 | Point | Lb | 1000 Square Feet | 3/4-inch Medium Density Fiberboard | Produced | 3/4-inch Medium Density Fiberboard1000 Square FeetProduced
30700960 | Point | Lb | 1000 Square Feet | 3/4-inch Medium Density Fiberboard | Produced | 3/4-inch Medium Density Fiberboard1000 Square FeetProduced
30700960 | Point | Lb | 1000 Square Feet | 3/4-inch Medium Density Fiberboard | Produced | 3/4-inch Medium Density Fiberboard1000 Square FeetProduced
30700960 | Point | Lb | 1000 Square Feet | 3/4-inch Medium Density Fiberboard | Produced | 3/4-inch Medium Density Fiberboard1000 Square FeetProduced
30700960 | Point | Lb | 1000 Square Feet | 3/4-inch Medium Density Fiberboard | Produced | 3/4-inch Medium Density Fiberboard1000 Square FeetProduced
30700960 | Point | Lb | 1000 Square Feet | 3/4-inch Medium Density Fiberboard | Produced | 3/4-inch Medium Density Fiberboard1000 Square FeetProduced
30700960 | Point | Lb | 1000 Square Feet | 3/4-inch Medium Density Fiberboard | Produced | 3/4-inch Medium Density Fiberboard1000 Square FeetProduced
30700960 | Point | Lb | 1000 Square Feet | 3/4-inch Medium Density Fiberboard | Produced | 3/4-inch Medium Density Fiberboard1000 Square FeetProduced
30700960 | Point | Lb | 1000 Square Feet | 3/4-inch Medium Density Fiberboard | Produced | 3/4-inch Medium Density Fiberboard1000 Square FeetProduced
30700971 | Point | Lb | 1000 Square Feet | 3/4-inch Medium Density Fiberboard | Produced | 3/4-inch Medium Density Fiberboard1000 Square FeetProduced
30700971 | Point | Lb | 1000 Square Feet | 3/4-inch Medium Density Fiberboard | Produced | 3/4-inch Medium Density Fiberboard1000 Square FeetProduced
30700971 | Point | Lb | 1000 Square Feet | 3/4-inch Medium Density Fiberboard | Produced | 3/4-inch Medium Density Fiberboard1000 Square FeetProduced
30700971 | Point | Lb | 1000 Square Feet | 3/4-inch Medium Density Fiberboard | Produced | 3/4-inch Medium Density Fiberboard1000 Square FeetProduced
30700971 | Point | Lb | 1000 Square Feet | 3/4-inch Medium Density Fiberboard | Produced | 3/4-inch Medium Density Fiberboard1000 Square FeetProduced
30700971 | Point | Lb | 1000 Square Feet | 3/4-inch Medium Density Fiberboard | Produced | 3/4-inch Medium Density Fiberboard1000 Square FeetProduced
30700971 | Point | Lb | 1000 Square Feet | 3/4-inch Medium Density Fiberboard | Produced | 3/4-inch Medium Density Fiberboard1000 Square FeetProduced
30700971 | Point | Lb | 1000 Square Feet | 3/4-inch Medium Density Fiberboard | Produced | 3/4-inch Medium Density Fiberboard1000 Square FeetProduced
30700971 | Point | Lb | 1000 Square Feet | 3/4-inch Medium Density Fiberboard | Produced | 3/4-inch Medium Density Fiberboard1000 Square FeetProduced
30700971 | Point | Lb | 1000 Square Feet | 3/4-inch Medium Density Fiberboard | Produced | 3/4-inch Medium Density Fiberboard1000 Square FeetProduced
30700971 | Point | Lb | 1000 Square Feet | 3/4-inch Medium Density Fiberboard | Produced | 3/4-inch Medium Density Fiberboard1000 Square FeetProduced
30700971 | Point | Lb | 1000 Square Feet | 3/4-inch Medium Density Fiberboard | Produced | 3/4-inch Medium Density Fiberboard1000 Square FeetProduced
30700971 | Point | Lb | 1000 Square Feet | 3/4-inch Medium Density Fiberboard | Produced | 3/4-inch Medium Density Fiberboard1000 Square FeetProduced
30700971 | Point | Lb | 1000 Square Feet | 3/4-inch Medium Density Fiberboard | Produced | 3/4-inch Medium Density Fiberboard1000 Square FeetProduced
30700971 | Point | Lb | 1000 Square Feet | 3/4-inch Medium Density Fiberboard | Produced | 3/4-inch Medium Density Fiberboard1000 Square FeetProduced
30700971 | Point | Lb | 1000 Square Feet | 3/4-inch Medium Density Fiberboard | Produced | 3/4-inch Medium Density Fiberboard1000 Square FeetProduced
30700971 | Point | Lb | 1000 Square Feet | 3/4-inch Medium Density Fiberboard | Produced | 3/4-inch Medium Density Fiberboard1000 Square FeetProduced
30700971 | Point | Lb | 1000 Square Feet | 3/4-inch Medium Density Fiberboard | Produced | 3/4-inch Medium Density Fiberboard1000 Square FeetProduced
30700971 | Point | Lb | 1000 Square Feet | 3/4-inch Medium Density Fiberboard | Produced | 3/4-inch Medium Density Fiberboard1000 Square FeetProduced
30700980 | Point | Lb | Tons | Oven-dried Wood Material | Produced | Oven-dried Wood MaterialTonsProduced
30700980 | Point | Lb | Tons | Oven-dried Wood Material | Produced | Oven-dried Wood MaterialTonsProduced
30700981 | Point | Lb | Tons | Oven-dried Wood Material | Produced | Oven-dried Wood MaterialTonsProduced
30700981 | Point | Lb | Tons | Oven-dried Wood Material | Produced | Oven-dried Wood MaterialTonsProduced
30700981 | Point | Lb | Tons | Oven-dried Wood Material | Produced | Oven-dried Wood MaterialTonsProduced
30700982 | Point | Lb | Tons | Oven-dried Wood Material | Produced | Oven-dried Wood MaterialTonsProduced
30700982 | Point | Lb | Tons | Oven-dried Wood Material | Produced | Oven-dried Wood MaterialTonsProduced
30700982 | Point | Lb | Tons | Oven-dried Wood Material | Produced | Oven-dried Wood MaterialTonsProduced
30700982 | Point | Lb | Tons | Oven-dried Wood Material | Produced | Oven-dried Wood MaterialTonsProduced
30700982 | Point | Lb | Tons | Oven-dried Wood Material | Produced | Oven-dried Wood MaterialTonsProduced
30700983 | Point | Lb | 1000 Square Feet | Panel | Produced | Panel1000 Square FeetProduced
30700983 | Point | Lb | 1000 Square Feet | Panel | Produced | Panel1000 Square FeetProduced
30700983 | Point | Lb | 1000 Square Feet | Panel | Produced | Panel1000 Square FeetProduced
30700983 | Point | Lb | 1000 Square Feet | Panel | Produced | Panel1000 Square FeetProduced
30700983 | Point | Lb | 1000 Square Feet | Panel | Produced | Panel1000 Square FeetProduced
30700983 | Point | Lb | 1000 Square Feet | Panel | Produced | Panel1000 Square FeetProduced
30700983 | Point | Lb | 1000 Square Feet | Panel | Produced | Panel1000 Square FeetProduced
30700984 | Point | Lb | 1000 Square Feet | Material | Reclaimed (trimmed) | Material1000 Square FeetReclaimed (trimmed)
30700984 | Point | Lb | 1000 Square Feet | Material | Reclaimed (trimmed) | Material1000 Square FeetReclaimed (trimmed)
30700984 | Point | Lb | 1000 Square Feet | Material | Reclaimed (trimmed) | Material1000 Square FeetReclaimed (trimmed)
30701009 | Point | Lb | Tons | Oven-dried Wood | Produced | Oven-dried WoodTonsProduced
30701009 | Point | Lb | Tons | Oven-dried Wood | Produced | Oven-dried WoodTonsProduced
30701009 | Point | Lb | Tons | Oven-dried Wood | Produced | Oven-dried WoodTonsProduced
30701009 | Point | Lb | Tons | Oven-dried Wood | Produced | Oven-dried WoodTonsProduced
30701009 | Point | Lb | Tons | Oven-dried Wood | Produced | Oven-dried WoodTonsProduced
30701009 | Point | Lb | Tons | Oven-dried Wood | Produced | Oven-dried WoodTonsProduced
30701009 | Point | Lb | Tons | Oven-dried Wood | Produced | Oven-dried WoodTonsProduced
30701009 | Point | Lb | Tons | Oven-dried Wood | Produced | Oven-dried WoodTonsProduced
30701009 | Point | Lb | Tons | Oven-dried Wood | Produced | Oven-dried WoodTonsProduced
30701009 | Point | Lb | Tons | Oven-dried Wood | Produced | Oven-dried WoodTonsProduced
30701009 | Point | Lb | Tons | Oven-dried Wood | Produced | Oven-dried WoodTonsProduced
30701009 | Point | Lb | Tons | Oven-dried Wood | Produced | Oven-dried WoodTonsProduced
30701009 | Point | Lb | Tons | Oven-dried Wood | Produced | Oven-dried WoodTonsProduced
30701009 | Point | Lb | Tons | Oven-dried Wood | Produced | Oven-dried WoodTonsProduced
30701009 | Point | Lb | Tons | Oven-dried Wood | Produced | Oven-dried WoodTonsProduced
30701009 | Point | Lb | Tons | Oven-dried Wood | Produced | Oven-dried WoodTonsProduced
30701009 | Point | Lb | Tons | Oven-dried Wood | Produced | Oven-dried WoodTonsProduced
30701009 | Point | Lb | Tons | Oven-dried Wood | Produced | Oven-dried WoodTonsProduced
30701009 | Point | Lb | Tons | Oven-dried Wood | Produced | Oven-dried WoodTonsProduced
30701009 | Point | Lb | Tons | Oven-dried Wood | Produced | Oven-dried WoodTonsProduced
30701009 | Point | Lb | Tons | Oven-dried Wood | Produced | Oven-dried WoodTonsProduced
30701009 | Point | Lb | Tons | Oven-dried Wood | Produced | Oven-dried WoodTonsProduced
30701009 | Point | Lb | Tons | Oven-dried Wood | Produced | Oven-dried WoodTonsProduced
30701009 | Point | Lb | Tons | Oven-dried Wood | Produced | Oven-dried WoodTonsProduced
30701009 | Point | Lb | Tons | Oven-dried Wood | Produced | Oven-dried WoodTonsProduced
30701009 | Point | Lb | Tons | Oven-dried Wood | Produced | Oven-dried WoodTonsProduced
30701009 | Point | Lb | Tons | Oven-dried Wood | Produced | Oven-dried WoodTonsProduced
30701009 | Point | Lb | Tons | Oven-dried Wood | Produced | Oven-dried WoodTonsProduced
30701009 | Point | Lb | Tons | Oven-dried Wood | Produced | Oven-dried WoodTonsProduced
30701009 | Point | Lb | Tons | Oven-dried Wood | Produced | Oven-dried WoodTonsProduced
30701009 | Point | Lb | Tons | Oven-dried Wood | Produced | Oven-dried WoodTonsProduced
30701009 | Point | Lb | Tons | Oven-dried Wood | Produced | Oven-dried WoodTonsProduced
30701009 | Point | Lb | Tons | Oven-dried Wood | Produced | Oven-dried WoodTonsProduced
30701009 | Point | Lb | Tons | Oven-dried Wood | Produced | Oven-dried WoodTonsProduced
30701009 | Point | Lb | Tons | Oven-dried Wood | Produced | Oven-dried WoodTonsProduced
30701009 | Point | Lb | Tons | Oven-dried Wood | Produced | Oven-dried WoodTonsProduced
30701009 | Point | Lb | Tons | Oven-dried Wood | Produced | Oven-dried WoodTonsProduced
30701009 | Point | Lb | Tons | Oven-dried Wood | Produced | Oven-dried WoodTonsProduced
30701009 | Point | Lb | Tons | Oven-dried Wood | Produced | Oven-dried WoodTonsProduced
30701009 | Point | Lb | Tons | Oven-dried Wood | Produced | Oven-dried WoodTonsProduced
30701009 | Point | Lb | Tons | Oven-dried Wood | Produced | Oven-dried WoodTonsProduced
30701009 | Point | Lb | Tons | Oven-dried Wood | Produced | Oven-dried WoodTonsProduced
30701009 | Point | Lb | Tons | Oven-dried Wood | Produced | Oven-dried WoodTonsProduced
30701009 | Point | Lb | Tons | Oven-dried Wood | Produced | Oven-dried WoodTonsProduced
30701009 | Point | Lb | Tons | Oven-dried Wood | Produced | Oven-dried WoodTonsProduced
30701009 | Point | Lb | Tons | Oven-dried Wood | Produced | Oven-dried WoodTonsProduced
30701009 | Point | Lb | Tons | Oven-dried Wood | Produced | Oven-dried WoodTonsProduced
30701009 | Point | Lb | Tons | Oven-dried Wood | Produced | Oven-dried WoodTonsProduced
30701009 | Point | Lb | Tons | Oven-dried Wood | Produced | Oven-dried WoodTonsProduced
30701009 | Point | Lb | Tons | Oven-dried Wood | Produced | Oven-dried WoodTonsProduced
30701009 | Point | Lb | Tons | Oven-dried Wood | Produced | Oven-dried WoodTonsProduced
30701010 | Point | Lb | Tons | Oven-dried Wood | Produced | Oven-dried WoodTonsProduced
30701010 | Point | Lb | Tons | Oven-dried Wood | Produced | Oven-dried WoodTonsProduced
30701010 | Point | Lb | Tons | Oven-dried Wood | Produced | Oven-dried WoodTonsProduced
30701010 | Point | Lb | Tons | Oven-dried Wood | Produced | Oven-dried WoodTonsProduced
30701010 | Point | Lb | Tons | Oven-dried Wood | Produced | Oven-dried WoodTonsProduced
30701010 | Point | Lb | Tons | Oven-dried Wood | Produced | Oven-dried WoodTonsProduced
30701010 | Point | Lb | Tons | Oven-dried Wood | Produced | Oven-dried WoodTonsProduced
30701010 | Point | Lb | Tons | Oven-dried Wood | Produced | Oven-dried WoodTonsProduced
30701010 | Point | Lb | Tons | Oven-dried Wood | Produced | Oven-dried WoodTonsProduced
30701010 | Point | Lb | Tons | Oven-dried Wood | Produced | Oven-dried WoodTonsProduced
30701010 | Point | Lb | Tons | Oven-dried Wood | Produced | Oven-dried WoodTonsProduced
30701010 | Point | Lb | Tons | Oven-dried Wood | Produced | Oven-dried WoodTonsProduced
30701010 | Point | Lb | Tons | Oven-dried Wood | Produced | Oven-dried WoodTonsProduced
30701010 | Point | Lb | Tons | Oven-dried Wood | Produced | Oven-dried WoodTonsProduced
30701010 | Point | Lb | Tons | Oven-dried Wood | Produced | Oven-dried WoodTonsProduced
30701010 | Point | Lb | Tons | Oven-dried Wood | Produced | Oven-dried WoodTonsProduced
30701010 | Point | Lb | Tons | Oven-dried Wood | Produced | Oven-dried WoodTonsProduced
30701010 | Point | Lb | Tons | Oven-dried Wood | Produced | Oven-dried WoodTonsProduced
30701010 | Point | Lb | Tons | Oven-dried Wood | Produced | Oven-dried WoodTonsProduced
30701010 | Point | Lb | Tons | Oven-dried Wood | Produced | Oven-dried WoodTonsProduced
30701010 | Point | Lb | Tons | Oven-dried Wood | Produced | Oven-dried WoodTonsProduced
30701010 | Point | Lb | Tons | Oven-dried Wood | Produced | Oven-dried WoodTonsProduced
30701010 | Point | Lb | Tons | Oven-dried Wood | Produced | Oven-dried WoodTonsProduced
30701010 | Point | Lb | Tons | Oven-dried Wood | Produced | Oven-dried WoodTonsProduced
30701010 | Point | Lb | Tons | Oven-dried Wood | Produced | Oven-dried WoodTonsProduced
30701010 | Point | Lb | Tons | Oven-dried Wood | Produced | Oven-dried WoodTonsProduced
30701010 | Point | Lb | Tons | Oven-dried Wood | Produced | Oven-dried WoodTonsProduced
30701010 | Point | Lb | Tons | Oven-dried Wood | Produced | Oven-dried WoodTonsProduced
30701010 | Point | Lb | Tons | Oven-dried Wood | Produced | Oven-dried WoodTonsProduced
30701010 | Point | Lb | Tons | Oven-dried Wood | Produced | Oven-dried WoodTonsProduced
30701010 | Point | Lb | Tons | Oven-dried Wood | Produced | Oven-dried WoodTonsProduced
30701010 | Point | Lb | Tons | Oven-dried Wood | Produced | Oven-dried WoodTonsProduced
30701010 | Point | Lb | Tons | Oven-dried Wood | Produced | Oven-dried WoodTonsProduced
30701010 | Point | Lb | Tons | Oven-dried Wood | Produced | Oven-dried WoodTonsProduced
30701010 | Point | Lb | Tons | Oven-dried Wood | Produced | Oven-dried WoodTonsProduced
30701010 | Point | Lb | Tons | Oven-dried Wood | Produced | Oven-dried WoodTonsProduced
30701010 | Point | Lb | Tons | Oven-dried Wood | Produced | Oven-dried WoodTonsProduced
30701010 | Point | Lb | Tons | Oven-dried Wood | Produced | Oven-dried WoodTonsProduced
30701010 | Point | Lb | Tons | Oven-dried Wood | Produced | Oven-dried WoodTonsProduced
30701010 | Point | Lb | Tons | Oven-dried Wood | Produced | Oven-dried WoodTonsProduced
30701010 | Point | Lb | Tons | Oven-dried Wood | Produced | Oven-dried WoodTonsProduced
30701010 | Point | Lb | Tons | Oven-dried Wood | Produced | Oven-dried WoodTonsProduced
30701010 | Point | Lb | Tons | Oven-dried Wood | Produced | Oven-dried WoodTonsProduced
30701010 | Point | Lb | Tons | Oven-dried Wood | Produced | Oven-dried WoodTonsProduced
30701010 | Point | Lb | Tons | Oven-dried Wood | Produced | Oven-dried WoodTonsProduced
30701015 | Point | Lb | Tons | Oven-dried Wood | Produced | Oven-dried WoodTonsProduced
30701015 | Point | Lb | Tons | Oven-dried Wood | Produced | Oven-dried WoodTonsProduced
30701015 | Point | Lb | Tons | Oven-dried Wood | Produced | Oven-dried WoodTonsProduced
30701015 | Point | Lb | Tons | Oven-dried Wood | Produced | Oven-dried WoodTonsProduced
30701015 | Point | Lb | Tons | Oven-dried Wood | Produced | Oven-dried WoodTonsProduced
30701015 | Point | Lb | Tons | Oven-dried Wood | Produced | Oven-dried WoodTonsProduced
30701015 | Point | Lb | Tons | Oven-dried Wood | Produced | Oven-dried WoodTonsProduced
30701015 | Point | Lb | Tons | Oven-dried Wood | Produced | Oven-dried WoodTonsProduced
30701015 | Point | Lb | Tons | Oven-dried Wood | Produced | Oven-dried WoodTonsProduced
30701015 | Point | Lb | Tons | Oven-dried Wood | Produced | Oven-dried WoodTonsProduced
30701015 | Point | Lb | Tons | Oven-dried Wood | Produced | Oven-dried WoodTonsProduced
30701015 | Point | Lb | Tons | Oven-dried Wood | Produced | Oven-dried WoodTonsProduced
30701015 | Point | Lb | Tons | Oven-dried Wood | Produced | Oven-dried WoodTonsProduced
30701015 | Point | Lb | Tons | Oven-dried Wood | Produced | Oven-dried WoodTonsProduced
30701015 | Point | Lb | Tons | Oven-dried Wood | Produced | Oven-dried WoodTonsProduced
30701015 | Point | Lb | Tons | Oven-dried Wood | Produced | Oven-dried WoodTonsProduced
30701015 | Point | Lb | Tons | Oven-dried Wood | Produced | Oven-dried WoodTonsProduced
30701015 | Point | Lb | Tons | Oven-dried Wood | Produced | Oven-dried WoodTonsProduced
30701015 | Point | Lb | Tons | Oven-dried Wood | Produced | Oven-dried WoodTonsProduced
30701015 | Point | Lb | Tons | Oven-dried Wood | Produced | Oven-dried WoodTonsProduced
30701015 | Point | Lb | Tons | Oven-dried Wood | Produced | Oven-dried WoodTonsProduced
30701020 | Point | Lb | Tons | Oven-dried Wood | Produced | Oven-dried WoodTonsProduced
30701020 | Point | Lb | Tons | Oven-dried Wood | Produced | Oven-dried WoodTonsProduced
30701020 | Point | Lb | Tons | Oven-dried Wood | Produced | Oven-dried WoodTonsProduced
30701020 | Point | Lb | Tons | Oven-dried Wood | Produced | Oven-dried WoodTonsProduced
30701030 | Point | Lb | Tons | Oven-dried Wood | Produced | Oven-dried WoodTonsProduced
30701030 | Point | Lb | Tons | Oven-dried Wood | Produced | Oven-dried WoodTonsProduced
30701030 | Point | Lb | Tons | Oven-dried Wood | Produced | Oven-dried WoodTonsProduced
30701030 | Point | Lb | Tons | Oven-dried Wood | Produced | Oven-dried WoodTonsProduced
30701030 | Point | Lb | Tons | Oven-dried Wood | Produced | Oven-dried WoodTonsProduced
30701030 | Point | Lb | Tons | Oven-dried Wood | Produced | Oven-dried WoodTonsProduced
30701030 | Point | Lb | Tons | Oven-dried Wood | Produced | Oven-dried WoodTonsProduced
30701030 | Point | Lb | Tons | Oven-dried Wood | Produced | Oven-dried WoodTonsProduced
30701030 | Point | Lb | Tons | Oven-dried Wood | Produced | Oven-dried WoodTonsProduced
30701030 | Point | Lb | Tons | Oven-dried Wood | Produced | Oven-dried WoodTonsProduced
30701030 | Point | Lb | Tons | Oven-dried Wood | Produced | Oven-dried WoodTonsProduced
30701040 | Point | Lb | Tons | Oven-dried Wood | Produced | Oven-dried WoodTonsProduced
30701040 | Point | Lb | Tons | Oven-dried Wood | Produced | Oven-dried WoodTonsProduced
30701040 | Point | Lb | Tons | Oven-dried Wood | Produced | Oven-dried WoodTonsProduced
30701053 | Point | Lb | 1000 Square Feet | 3/8-inch Thick Panel | Produced | 3/8-inch Thick Panel1000 Square FeetProduced
30701053 | Point | Lb | 1000 Square Feet | 3/8-inch Thick Panel | Produced | 3/8-inch Thick Panel1000 Square FeetProduced
30701053 | Point | Lb | 1000 Square Feet | 3/8-inch Thick Panel | Produced | 3/8-inch Thick Panel1000 Square FeetProduced
30701053 | Point | Lb | 1000 Square Feet | 3/8-inch Thick Panel | Produced | 3/8-inch Thick Panel1000 Square FeetProduced
30701053 | Point | Lb | 1000 Square Feet | 3/8-inch Thick Panel | Produced | 3/8-inch Thick Panel1000 Square FeetProduced
30701053 | Point | Lb | 1000 Square Feet | 3/8-inch Thick Panel | Produced | 3/8-inch Thick Panel1000 Square FeetProduced
30701053 | Point | Lb | 1000 Square Feet | 3/8-inch Thick Panel | Produced | 3/8-inch Thick Panel1000 Square FeetProduced
30701053 | Point | Lb | 1000 Square Feet | 3/8-inch Thick Panel | Produced | 3/8-inch Thick Panel1000 Square FeetProduced
30701053 | Point | Lb | 1000 Square Feet | 3/8-inch Thick Panel | Produced | 3/8-inch Thick Panel1000 Square FeetProduced
30701053 | Point | Lb | 1000 Square Feet | 3/8-inch Thick Panel | Produced | 3/8-inch Thick Panel1000 Square FeetProduced
30701053 | Point | Lb | 1000 Square Feet | 3/8-inch Thick Panel | Produced | 3/8-inch Thick Panel1000 Square FeetProduced
30701053 | Point | Lb | 1000 Square Feet | 3/8-inch Thick Panel | Produced | 3/8-inch Thick Panel1000 Square FeetProduced
30701053 | Point | Lb | 1000 Square Feet | 3/8-inch Thick Panel | Produced | 3/8-inch Thick Panel1000 Square FeetProduced
30701053 | Point | Lb | 1000 Square Feet | 3/8-inch Thick Panel | Produced | 3/8-inch Thick Panel1000 Square FeetProduced
30701053 | Point | Lb | 1000 Square Feet | 3/8-inch Thick Panel | Produced | 3/8-inch Thick Panel1000 Square FeetProduced
30701053 | Point | Lb | 1000 Square Feet | 3/8-inch Thick Panel | Produced | 3/8-inch Thick Panel1000 Square FeetProduced
30701053 | Point | Lb | 1000 Square Feet | 3/8-inch Thick Panel | Produced | 3/8-inch Thick Panel1000 Square FeetProduced
30701053 | Point | Lb | 1000 Square Feet | 3/8-inch Thick Panel | Produced | 3/8-inch Thick Panel1000 Square FeetProduced
30701053 | Point | Lb | 1000 Square Feet | 3/8-inch Thick Panel | Produced | 3/8-inch Thick Panel1000 Square FeetProduced
30701054 | Point | Lb | 1000 Square Feet | 3/8-inch Thick Panel | Produced | 3/8-inch Thick Panel1000 Square FeetProduced
30701054 | Point | Lb | 1000 Square Feet | 3/8-inch Thick Panel | Produced | 3/8-inch Thick Panel1000 Square FeetProduced
30701054 | Point | Lb | 1000 Square Feet | 3/8-inch Thick Panel | Produced | 3/8-inch Thick Panel1000 Square FeetProduced
30701054 | Point | Lb | 1000 Square Feet | 3/8-inch Thick Panel | Produced | 3/8-inch Thick Panel1000 Square FeetProduced
30701055 | Point | Lb | 1000 Square Feet | 3/8-inch Thick Panel | Produced | 3/8-inch Thick Panel1000 Square FeetProduced
30701055 | Point | Lb | 1000 Square Feet | 3/8-inch Thick Panel | Produced | 3/8-inch Thick Panel1000 Square FeetProduced
30701055 | Point | Lb | 1000 Square Feet | 3/8-inch Thick Panel | Produced | 3/8-inch Thick Panel1000 Square FeetProduced
30701055 | Point | Lb | 1000 Square Feet | 3/8-inch Thick Panel | Produced | 3/8-inch Thick Panel1000 Square FeetProduced
30701055 | Point | Lb | 1000 Square Feet | 3/8-inch Thick Panel | Produced | 3/8-inch Thick Panel1000 Square FeetProduced
30701055 | Point | Lb | 1000 Square Feet | 3/8-inch Thick Panel | Produced | 3/8-inch Thick Panel1000 Square FeetProduced
30701055 | Point | Lb | 1000 Square Feet | 3/8-inch Thick Panel | Produced | 3/8-inch Thick Panel1000 Square FeetProduced
30701055 | Point | Lb | 1000 Square Feet | 3/8-inch Thick Panel | Produced | 3/8-inch Thick Panel1000 Square FeetProduced
30701057 | Point | Lb | 1000 Square Feet | 3/8-inch Thick Panel | Produced | 3/8-inch Thick Panel1000 Square FeetProduced
30701057 | Point | Lb | 1000 Square Feet | 3/8-inch Thick Panel | Produced | 3/8-inch Thick Panel1000 Square FeetProduced
30701057 | Point | Lb | 1000 Square Feet | 3/8-inch Thick Panel | Produced | 3/8-inch Thick Panel1000 Square FeetProduced
30701057 | Point | Lb | 1000 Square Feet | 3/8-inch Thick Panel | Produced | 3/8-inch Thick Panel1000 Square FeetProduced
30701057 | Point | Lb | 1000 Square Feet | 3/8-inch Thick Panel | Produced | 3/8-inch Thick Panel1000 Square FeetProduced
30701057 | Point | Lb | 1000 Square Feet | 3/8-inch Thick Panel | Produced | 3/8-inch Thick Panel1000 Square FeetProduced
30701057 | Point | Lb | 1000 Square Feet | 3/8-inch Thick Panel | Produced | 3/8-inch Thick Panel1000 Square FeetProduced
30701057 | Point | Lb | 1000 Square Feet | 3/8-inch Thick Panel | Produced | 3/8-inch Thick Panel1000 Square FeetProduced
30701057 | Point | Lb | 1000 Square Feet | 3/8-inch Thick Panel | Produced | 3/8-inch Thick Panel1000 Square FeetProduced
30701057 | Point | Lb | 1000 Square Feet | 3/8-inch Thick Panel | Produced | 3/8-inch Thick Panel1000 Square FeetProduced
30701057 | Point | Lb | 1000 Square Feet | 3/8-inch Thick Panel | Produced | 3/8-inch Thick Panel1000 Square FeetProduced
30701057 | Point | Lb | 1000 Square Feet | 3/8-inch Thick Panel | Produced | 3/8-inch Thick Panel1000 Square FeetProduced
30701057 | Point | Lb | 1000 Square Feet | 3/8-inch Thick Panel | Produced | 3/8-inch Thick Panel1000 Square FeetProduced
30701057 | Point | Lb | 1000 Square Feet | 3/8-inch Thick Panel | Produced | 3/8-inch Thick Panel1000 Square FeetProduced
30701057 | Point | Lb | 1000 Square Feet | 3/8-inch Thick Panel | Produced | 3/8-inch Thick Panel1000 Square FeetProduced
30701057 | Point | Lb | 1000 Square Feet | 3/8-inch Thick Panel | Produced | 3/8-inch Thick Panel1000 Square FeetProduced
30701057 | Point | Lb | 1000 Square Feet | 3/8-inch Thick Panel | Produced | 3/8-inch Thick Panel1000 Square FeetProduced
30701057 | Point | Lb | 1000 Square Feet | 3/8-inch Thick Panel | Produced | 3/8-inch Thick Panel1000 Square FeetProduced
30701057 | Point | Lb | 1000 Square Feet | 3/8-inch Thick Panel | Produced | 3/8-inch Thick Panel1000 Square FeetProduced
30701057 | Point | Lb | 1000 Square Feet | 3/8-inch Thick Panel | Produced | 3/8-inch Thick Panel1000 Square FeetProduced
30701057 | Point | Lb | 1000 Square Feet | 3/8-inch Thick Panel | Produced | 3/8-inch Thick Panel1000 Square FeetProduced
30701057 | Point | Lb | 1000 Square Feet | 3/8-inch Thick Panel | Produced | 3/8-inch Thick Panel1000 Square FeetProduced
30701057 | Point | Lb | 1000 Square Feet | 3/8-inch Thick Panel | Produced | 3/8-inch Thick Panel1000 Square FeetProduced
30701057 | Point | Lb | 1000 Square Feet | 3/8-inch Thick Panel | Produced | 3/8-inch Thick Panel1000 Square FeetProduced
30701057 | Point | Lb | 1000 Square Feet | 3/8-inch Thick Panel | Produced | 3/8-inch Thick Panel1000 Square FeetProduced
30701057 | Point | Lb | 1000 Square Feet | 3/8-inch Thick Panel | Produced | 3/8-inch Thick Panel1000 Square FeetProduced
30701057 | Point | Lb | 1000 Square Feet | 3/8-inch Thick Panel | Produced | 3/8-inch Thick Panel1000 Square FeetProduced
30701057 | Point | Lb | 1000 Square Feet | 3/8-inch Thick Panel | Produced | 3/8-inch Thick Panel1000 Square FeetProduced
30701057 | Point | Lb | 1000 Square Feet | 3/8-inch Thick Panel | Produced | 3/8-inch Thick Panel1000 Square FeetProduced
30701057 | Point | Lb | 1000 Square Feet | 3/8-inch Thick Panel | Produced | 3/8-inch Thick Panel1000 Square FeetProduced
30701057 | Point | Lb | 1000 Square Feet | 3/8-inch Thick Panel | Produced | 3/8-inch Thick Panel1000 Square FeetProduced
30701057 | Point | Lb | 1000 Square Feet | 3/8-inch Thick Panel | Produced | 3/8-inch Thick Panel1000 Square FeetProduced
30701057 | Point | Lb | 1000 Square Feet | 3/8-inch Thick Panel | Produced | 3/8-inch Thick Panel1000 Square FeetProduced
30701057 | Point | Lb | 1000 Square Feet | 3/8-inch Thick Panel | Produced | 3/8-inch Thick Panel1000 Square FeetProduced
30701060 | Point | Lb | 1000 Square Feet | 3/8-inch Thick Panel | Produced | 3/8-inch Thick Panel1000 Square FeetProduced
30701060 | Point | Lb | 1000 Square Feet | 3/8-inch Thick Panel | Produced | 3/8-inch Thick Panel1000 Square FeetProduced
30701060 | Point | Lb | 1000 Square Feet | 3/8-inch Thick Panel | Produced | 3/8-inch Thick Panel1000 Square FeetProduced
30701060 | Point | Lb | 1000 Square Feet | 3/8-inch Thick Panel | Produced | 3/8-inch Thick Panel1000 Square FeetProduced
30701060 | Point | Lb | 1000 Square Feet | 3/8-inch Thick Panel | Produced | 3/8-inch Thick Panel1000 Square FeetProduced
30701060 | Point | Lb | 1000 Square Feet | 3/8-inch Thick Panel | Produced | 3/8-inch Thick Panel1000 Square FeetProduced
30701060 | Point | Lb | 1000 Square Feet | 3/8-inch Thick Panel | Produced | 3/8-inch Thick Panel1000 Square FeetProduced
30701062 | Point | Lb | 1000 Square Feet | 3/8-inch Thick Panel | Produced | 3/8-inch Thick Panel1000 Square FeetProduced
30701062 | Point | Lb | 1000 Square Feet | 3/8-inch Thick Panel | Produced | 3/8-inch Thick Panel1000 Square FeetProduced
30701062 | Point | Lb | 1000 Square Feet | 3/8-inch Thick Panel | Produced | 3/8-inch Thick Panel1000 Square FeetProduced
30701062 | Point | Lb | 1000 Square Feet | 3/8-inch Thick Panel | Produced | 3/8-inch Thick Panel1000 Square FeetProduced
30701062 | Point | Lb | 1000 Square Feet | 3/8-inch Thick Panel | Produced | 3/8-inch Thick Panel1000 Square FeetProduced
30701064 | Point | Lb | 1000 Square Feet | 3/8-inch Thick Panel | Produced | 3/8-inch Thick Panel1000 Square FeetProduced
30701064 | Point | Lb | 1000 Square Feet | 3/8-inch Thick Panel | Produced | 3/8-inch Thick Panel1000 Square FeetProduced
30701064 | Point | Lb | 1000 Square Feet | 3/8-inch Thick Panel | Produced | 3/8-inch Thick Panel1000 Square FeetProduced
30701064 | Point | Lb | 1000 Square Feet | 3/8-inch Thick Panel | Produced | 3/8-inch Thick Panel1000 Square FeetProduced
30701064 | Point | Lb | 1000 Square Feet | 3/8-inch Thick Panel | Produced | 3/8-inch Thick Panel1000 Square FeetProduced
30701064 | Point | Lb | 1000 Square Feet | 3/8-inch Thick Panel | Produced | 3/8-inch Thick Panel1000 Square FeetProduced
30701410 | Point | Lb | Oven-dried Ton | Wood Material | Produced | Wood MaterialOven-dried TonProduced
30701410 | Point | Lb | Oven-dried Ton | Wood Material | Produced | Wood MaterialOven-dried TonProduced
30701410 | Point | Lb | Oven-dried Ton | Wood Material | Produced | Wood MaterialOven-dried TonProduced
30701410 | Point | Lb | Oven-dried Ton | Wood Material | Produced | Wood MaterialOven-dried TonProduced
30701410 | Point | Lb | Oven-dried Ton | Wood Material | Produced | Wood MaterialOven-dried TonProduced
30701410 | Point | Lb | Oven-dried Ton | Wood Material | Produced | Wood MaterialOven-dried TonProduced
30701410 | Point | Lb | Oven-dried Ton | Wood Material | Produced | Wood MaterialOven-dried TonProduced
30701410 | Point | Lb | Oven-dried Ton | Wood Material | Produced | Wood MaterialOven-dried TonProduced
30701415 | Point | Lb | Oven-dried Ton | Wood Material | Produced | Wood MaterialOven-dried TonProduced
30701415 | Point | Lb | Oven-dried Ton | Wood Material | Produced | Wood MaterialOven-dried TonProduced
30701415 | Point | Lb | Oven-dried Ton | Wood Material | Produced | Wood MaterialOven-dried TonProduced
30701415 | Point | Lb | Oven-dried Ton | Wood Material | Produced | Wood MaterialOven-dried TonProduced
30701415 | Point | Lb | Oven-dried Ton | Wood Material | Produced | Wood MaterialOven-dried TonProduced
30701415 | Point | Lb | Oven-dried Ton | Wood Material | Produced | Wood MaterialOven-dried TonProduced
30701415 | Point | Lb | Oven-dried Ton | Wood Material | Produced | Wood MaterialOven-dried TonProduced
30701415 | Point | Lb | Oven-dried Ton | Wood Material | Produced | Wood MaterialOven-dried TonProduced
30701415 | Point | Lb | Oven-dried Ton | Wood Material | Produced | Wood MaterialOven-dried TonProduced
30701415 | Point | Lb | Oven-dried Ton | Wood Material | Produced | Wood MaterialOven-dried TonProduced
30701415 | Point | Lb | Oven-dried Ton | Wood Material | Produced | Wood MaterialOven-dried TonProduced
30701415 | Point | Lb | Oven-dried Ton | Wood Material | Produced | Wood MaterialOven-dried TonProduced
30701415 | Point | Lb | Oven-dried Ton | Wood Material | Produced | Wood MaterialOven-dried TonProduced
30701415 | Point | Lb | Oven-dried Ton | Wood Material | Produced | Wood MaterialOven-dried TonProduced
30701415 | Point | Lb | Oven-dried Ton | Wood Material | Produced | Wood MaterialOven-dried TonProduced
30701415 | Point | Lb | Oven-dried Ton | Wood Material | Produced | Wood MaterialOven-dried TonProduced
30701415 | Point | Lb | Oven-dried Ton | Wood Material | Produced | Wood MaterialOven-dried TonProduced
30701415 | Point | Lb | Oven-dried Ton | Wood Material | Produced | Wood MaterialOven-dried TonProduced
30701415 | Point | Lb | Oven-dried Ton | Wood Material | Produced | Wood MaterialOven-dried TonProduced
30701415 | Point | Lb | Oven-dried Ton | Wood Material | Produced | Wood MaterialOven-dried TonProduced
30701415 | Point | Lb | Oven-dried Ton | Wood Material | Produced | Wood MaterialOven-dried TonProduced
30701415 | Point | Lb | Oven-dried Ton | Wood Material | Produced | Wood MaterialOven-dried TonProduced
30701415 | Point | Lb | Oven-dried Ton | Wood Material | Produced | Wood MaterialOven-dried TonProduced
30701416 | Point | Lb | 1000 Square Feet | 1/2-inch Thick Panel | Produced | 1/2-inch Thick Panel1000 Square FeetProduced
30701416 | Point | Lb | 1000 Square Feet | 1/2-inch Thick Panel | Produced | 1/2-inch Thick Panel1000 Square FeetProduced
30701416 | Point | Lb | 1000 Square Feet | 1/2-inch Thick Panel | Produced | 1/2-inch Thick Panel1000 Square FeetProduced
30701416 | Point | Lb | 1000 Square Feet | 1/2-inch Thick Panel | Produced | 1/2-inch Thick Panel1000 Square FeetProduced
30701416 | Point | Lb | 1000 Square Feet | 1/2-inch Thick Panel | Produced | 1/2-inch Thick Panel1000 Square FeetProduced
30701416 | Point | Lb | 1000 Square Feet | 1/2-inch Thick Panel | Produced | 1/2-inch Thick Panel1000 Square FeetProduced
30701416 | Point | Lb | 1000 Square Feet | 1/2-inch Thick Panel | Produced | 1/2-inch Thick Panel1000 Square FeetProduced
30701416 | Point | Lb | 1000 Square Feet | 1/2-inch Thick Panel | Produced | 1/2-inch Thick Panel1000 Square FeetProduced
30701416 | Point | Lb | 1000 Square Feet | 1/2-inch Thick Panel | Produced | 1/2-inch Thick Panel1000 Square FeetProduced
30701416 | Point | Lb | 1000 Square Feet | 1/2-inch Thick Panel | Produced | 1/2-inch Thick Panel1000 Square FeetProduced
30701416 | Point | Lb | 1000 Square Feet | 1/2-inch Thick Panel | Produced | 1/2-inch Thick Panel1000 Square FeetProduced
30701416 | Point | Lb | 1000 Square Feet | 1/2-inch Thick Panel | Produced | 1/2-inch Thick Panel1000 Square FeetProduced
30701416 | Point | Lb | 1000 Square Feet | 1/2-inch Thick Panel | Produced | 1/2-inch Thick Panel1000 Square FeetProduced
30701420 | Point | Lb | 1000 Square Feet | 1/8-inch Thick Panel | Produced | 1/8-inch Thick Panel1000 Square FeetProduced
30701420 | Point | Lb | 1000 Square Feet | 1/8-inch Thick Panel | Produced | 1/8-inch Thick Panel1000 Square FeetProduced
30701420 | Point | Lb | 1000 Square Feet | 1/8-inch Thick Panel | Produced | 1/8-inch Thick Panel1000 Square FeetProduced
30701420 | Point | Lb | 1000 Square Feet | 1/8-inch Thick Panel | Produced | 1/8-inch Thick Panel1000 Square FeetProduced
30701420 | Point | Lb | 1000 Square Feet | 1/8-inch Thick Panel | Produced | 1/8-inch Thick Panel1000 Square FeetProduced
30701420 | Point | Lb | 1000 Square Feet | 1/8-inch Thick Panel | Produced | 1/8-inch Thick Panel1000 Square FeetProduced
30701420 | Point | Lb | 1000 Square Feet | 1/8-inch Thick Panel | Produced | 1/8-inch Thick Panel1000 Square FeetProduced
30701420 | Point | Lb | 1000 Square Feet | 1/8-inch Thick Panel | Produced | 1/8-inch Thick Panel1000 Square FeetProduced
30701420 | Point | Lb | 1000 Square Feet | 1/8-inch Thick Panel | Produced | 1/8-inch Thick Panel1000 Square FeetProduced
30701420 | Point | Lb | 1000 Square Feet | 1/8-inch Thick Panel | Produced | 1/8-inch Thick Panel1000 Square FeetProduced
30701420 | Point | Lb | 1000 Square Feet | 1/8-inch Thick Panel | Produced | 1/8-inch Thick Panel1000 Square FeetProduced
30701420 | Point | Lb | 1000 Square Feet | 1/8-inch Thick Panel | Produced | 1/8-inch Thick Panel1000 Square FeetProduced
30701420 | Point | Lb | 1000 Square Feet | 1/8-inch Thick Panel | Produced | 1/8-inch Thick Panel1000 Square FeetProduced
30701420 | Point | Lb | 1000 Square Feet | 1/8-inch Thick Panel | Produced | 1/8-inch Thick Panel1000 Square FeetProduced
30701420 | Point | Lb | 1000 Square Feet | 1/8-inch Thick Panel | Produced | 1/8-inch Thick Panel1000 Square FeetProduced
30701420 | Point | Lb | 1000 Square Feet | 1/8-inch Thick Panel | Produced | 1/8-inch Thick Panel1000 Square FeetProduced
30701425 | Point | Lb | Oven-dried Ton | Wood Material | Produced | Wood MaterialOven-dried TonProduced
30701425 | Point | Lb | Oven-dried Ton | Wood Material | Produced | Wood MaterialOven-dried TonProduced
30701425 | Point | Lb | Oven-dried Ton | Wood Material | Produced | Wood MaterialOven-dried TonProduced
30701425 | Point | Lb | Oven-dried Ton | Wood Material | Produced | Wood MaterialOven-dried TonProduced
30701425 | Point | Lb | Oven-dried Ton | Wood Material | Produced | Wood MaterialOven-dried TonProduced
30701425 | Point | Lb | Oven-dried Ton | Wood Material | Produced | Wood MaterialOven-dried TonProduced
30701425 | Point | Lb | Oven-dried Ton | Wood Material | Produced | Wood MaterialOven-dried TonProduced
30701430 | Point | Lb | 1000 Square Feet | 1/8-inch Thick Panel | Produced | 1/8-inch Thick Panel1000 Square FeetProduced
30701430 | Point | Lb | 1000 Square Feet | 1/8-inch Thick Panel | Produced | 1/8-inch Thick Panel1000 Square FeetProduced
30701430 | Point | Lb | 1000 Square Feet | 1/8-inch Thick Panel | Produced | 1/8-inch Thick Panel1000 Square FeetProduced
30701430 | Point | Lb | 1000 Square Feet | 1/8-inch Thick Panel | Produced | 1/8-inch Thick Panel1000 Square FeetProduced
30701430 | Point | Lb | 1000 Square Feet | 1/8-inch Thick Panel | Produced | 1/8-inch Thick Panel1000 Square FeetProduced
30701430 | Point | Lb | 1000 Square Feet | 1/8-inch Thick Panel | Produced | 1/8-inch Thick Panel1000 Square FeetProduced
30701430 | Point | Lb | 1000 Square Feet | 1/8-inch Thick Panel | Produced | 1/8-inch Thick Panel1000 Square FeetProduced
30701430 | Point | Lb | 1000 Square Feet | 1/8-inch Thick Panel | Produced | 1/8-inch Thick Panel1000 Square FeetProduced
30701430 | Point | Lb | 1000 Square Feet | 1/8-inch Thick Panel | Produced | 1/8-inch Thick Panel1000 Square FeetProduced
30701430 | Point | Lb | 1000 Square Feet | 1/8-inch Thick Panel | Produced | 1/8-inch Thick Panel1000 Square FeetProduced
30701430 | Point | Lb | 1000 Square Feet | 1/8-inch Thick Panel | Produced | 1/8-inch Thick Panel1000 Square FeetProduced
30701430 | Point | Lb | 1000 Square Feet | 1/8-inch Thick Panel | Produced | 1/8-inch Thick Panel1000 Square FeetProduced
30701430 | Point | Lb | 1000 Square Feet | 1/8-inch Thick Panel | Produced | 1/8-inch Thick Panel1000 Square FeetProduced
30701430 | Point | Lb | 1000 Square Feet | 1/8-inch Thick Panel | Produced | 1/8-inch Thick Panel1000 Square FeetProduced
30701430 | Point | Lb | 1000 Square Feet | 1/8-inch Thick Panel | Produced | 1/8-inch Thick Panel1000 Square FeetProduced
30701430 | Point | Lb | 1000 Square Feet | 1/8-inch Thick Panel | Produced | 1/8-inch Thick Panel1000 Square FeetProduced
30701430 | Point | Lb | 1000 Square Feet | 1/8-inch Thick Panel | Produced | 1/8-inch Thick Panel1000 Square FeetProduced
30701430 | Point | Lb | 1000 Square Feet | 1/8-inch Thick Panel | Produced | 1/8-inch Thick Panel1000 Square FeetProduced
30701430 | Point | Lb | 1000 Square Feet | 1/8-inch Thick Panel | Produced | 1/8-inch Thick Panel1000 Square FeetProduced
30701430 | Point | Lb | 1000 Square Feet | 1/8-inch Thick Panel | Produced | 1/8-inch Thick Panel1000 Square FeetProduced
30701440 | Point | Lb | 1000 Square Feet | 1/8-inch Thick Panel | Produced | 1/8-inch Thick Panel1000 Square FeetProduced
30701440 | Point | Lb | 1000 Square Feet | 1/8-inch Thick Panel | Produced | 1/8-inch Thick Panel1000 Square FeetProduced
30701440 | Point | Lb | 1000 Square Feet | 1/8-inch Thick Panel | Produced | 1/8-inch Thick Panel1000 Square FeetProduced
30701440 | Point | Lb | 1000 Square Feet | 1/8-inch Thick Panel | Produced | 1/8-inch Thick Panel1000 Square FeetProduced
30701440 | Point | Lb | 1000 Square Feet | 1/8-inch Thick Panel | Produced | 1/8-inch Thick Panel1000 Square FeetProduced
30701440 | Point | Lb | 1000 Square Feet | 1/8-inch Thick Panel | Produced | 1/8-inch Thick Panel1000 Square FeetProduced
30701440 | Point | Lb | 1000 Square Feet | 1/8-inch Thick Panel | Produced | 1/8-inch Thick Panel1000 Square FeetProduced
30701440 | Point | Lb | 1000 Square Feet | 1/8-inch Thick Panel | Produced | 1/8-inch Thick Panel1000 Square FeetProduced
30701440 | Point | Lb | 1000 Square Feet | 1/8-inch Thick Panel | Produced | 1/8-inch Thick Panel1000 Square FeetProduced
30701440 | Point | Lb | 1000 Square Feet | 1/8-inch Thick Panel | Produced | 1/8-inch Thick Panel1000 Square FeetProduced
30701440 | Point | Lb | 1000 Square Feet | 1/8-inch Thick Panel | Produced | 1/8-inch Thick Panel1000 Square FeetProduced
30701440 | Point | Lb | 1000 Square Feet | 1/8-inch Thick Panel | Produced | 1/8-inch Thick Panel1000 Square FeetProduced
30701440 | Point | Lb | 1000 Square Feet | 1/8-inch Thick Panel | Produced | 1/8-inch Thick Panel1000 Square FeetProduced
30701440 | Point | Lb | 1000 Square Feet | 1/8-inch Thick Panel | Produced | 1/8-inch Thick Panel1000 Square FeetProduced
30701440 | Point | Lb | 1000 Square Feet | 1/8-inch Thick Panel | Produced | 1/8-inch Thick Panel1000 Square FeetProduced
30701440 | Point | Lb | 1000 Square Feet | 1/8-inch Thick Panel | Produced | 1/8-inch Thick Panel1000 Square FeetProduced
30701440 | Point | Lb | 1000 Square Feet | 1/8-inch Thick Panel | Produced | 1/8-inch Thick Panel1000 Square FeetProduced
30701440 | Point | Lb | 1000 Square Feet | 1/8-inch Thick Panel | Produced | 1/8-inch Thick Panel1000 Square FeetProduced
30701440 | Point | Lb | 1000 Square Feet | 1/8-inch Thick Panel | Produced | 1/8-inch Thick Panel1000 Square FeetProduced
30701442 | Point | Lb | 1000 Square Feet | 1/8-inch Thick Panel | Produced | 1/8-inch Thick Panel1000 Square FeetProduced
30701442 | Point | Lb | 1000 Square Feet | 1/8-inch Thick Panel | Produced | 1/8-inch Thick Panel1000 Square FeetProduced
30701442 | Point | Lb | 1000 Square Feet | 1/8-inch Thick Panel | Produced | 1/8-inch Thick Panel1000 Square FeetProduced
30701442 | Point | Lb | 1000 Square Feet | 1/8-inch Thick Panel | Produced | 1/8-inch Thick Panel1000 Square FeetProduced
30701442 | Point | Lb | 1000 Square Feet | 1/8-inch Thick Panel | Produced | 1/8-inch Thick Panel1000 Square FeetProduced
30701442 | Point | Lb | 1000 Square Feet | 1/8-inch Thick Panel | Produced | 1/8-inch Thick Panel1000 Square FeetProduced
30701442 | Point | Lb | 1000 Square Feet | 1/8-inch Thick Panel | Produced | 1/8-inch Thick Panel1000 Square FeetProduced
30701442 | Point | Lb | 1000 Square Feet | 1/8-inch Thick Panel | Produced | 1/8-inch Thick Panel1000 Square FeetProduced
30701442 | Point | Lb | 1000 Square Feet | 1/8-inch Thick Panel | Produced | 1/8-inch Thick Panel1000 Square FeetProduced
30701442 | Point | Lb | 1000 Square Feet | 1/8-inch Thick Panel | Produced | 1/8-inch Thick Panel1000 Square FeetProduced
30701480 | Point | Lb | 1000 Square Feet | 1/8-inch Thick Panel | Produced | 1/8-inch Thick Panel1000 Square FeetProduced
30701482 | Point | Lb | Oven-dried Ton | Wood Material | Produced | Wood MaterialOven-dried TonProduced
30701482 | Point | Lb | Oven-dried Ton | Wood Material | Produced | Wood MaterialOven-dried TonProduced
30701482 | Point | Lb | Oven-dried Ton | Wood Material | Produced | Wood MaterialOven-dried TonProduced
30701484 | Point | Lb | Oven-dried Ton | Wood Material | Produced | Wood MaterialOven-dried TonProduced
30701484 | Point | Lb | Oven-dried Ton | Wood Material | Produced | Wood MaterialOven-dried TonProduced
30701484 | Point | Lb | Oven-dried Ton | Wood Material | Produced | Wood MaterialOven-dried TonProduced
30701484 | Point | Lb | Oven-dried Ton | Wood Material | Produced | Wood MaterialOven-dried TonProduced
30701484 | Point | Lb | Oven-dried Ton | Wood Material | Produced | Wood MaterialOven-dried TonProduced
30701484 | Point | Lb | Oven-dried Ton | Wood Material | Produced | Wood MaterialOven-dried TonProduced
30701484 | Point | Lb | Oven-dried Ton | Wood Material | Produced | Wood MaterialOven-dried TonProduced
30701484 | Point | Lb | Oven-dried Ton | Wood Material | Produced | Wood MaterialOven-dried TonProduced
30701484 | Point | Lb | Oven-dried Ton | Wood Material | Produced | Wood MaterialOven-dried TonProduced
30701484 | Point | Lb | Oven-dried Ton | Wood Material | Produced | Wood MaterialOven-dried TonProduced
30701484 | Point | Lb | Oven-dried Ton | Wood Material | Produced | Wood MaterialOven-dried TonProduced
30701484 | Point | Lb | Oven-dried Ton | Wood Material | Produced | Wood MaterialOven-dried TonProduced
30701484 | Point | Lb | Oven-dried Ton | Wood Material | Produced | Wood MaterialOven-dried TonProduced
30701484 | Point | Lb | Oven-dried Ton | Wood Material | Produced | Wood MaterialOven-dried TonProduced
30701484 | Point | Lb | Oven-dried Ton | Wood Material | Produced | Wood MaterialOven-dried TonProduced
30701486 | Point | Lb | Oven-dried Ton | Wood Material | Produced | Wood MaterialOven-dried TonProduced
30701486 | Point | Lb | Oven-dried Ton | Wood Material | Produced | Wood MaterialOven-dried TonProduced
30701486 | Point | Lb | Oven-dried Ton | Wood Material | Produced | Wood MaterialOven-dried TonProduced
30701486 | Point | Lb | Oven-dried Ton | Wood Material | Produced | Wood MaterialOven-dried TonProduced
30701486 | Point | Lb | Oven-dried Ton | Wood Material | Produced | Wood MaterialOven-dried TonProduced
30701486 | Point | Lb | Oven-dried Ton | Wood Material | Produced | Wood MaterialOven-dried TonProduced
30701486 | Point | Lb | Oven-dried Ton | Wood Material | Produced | Wood MaterialOven-dried TonProduced
30701486 | Point | Lb | Oven-dried Ton | Wood Material | Produced | Wood MaterialOven-dried TonProduced
30701510 | Point | Lb | 1000 Square Feet | 1/2-inch Thick Panel | Produced | 1/2-inch Thick Panel1000 Square FeetProduced
30701510 | Point | Lb | 1000 Square Feet | 1/2-inch Thick Panel | Produced | 1/2-inch Thick Panel1000 Square FeetProduced
30701510 | Point | Lb | 1000 Square Feet | 1/2-inch Thick Panel | Produced | 1/2-inch Thick Panel1000 Square FeetProduced
30701510 | Point | Lb | 1000 Square Feet | 1/2-inch Thick Panel | Produced | 1/2-inch Thick Panel1000 Square FeetProduced
30701510 | Point | Lb | 1000 Square Feet | 1/2-inch Thick Panel | Produced | 1/2-inch Thick Panel1000 Square FeetProduced
30701510 | Point | Lb | 1000 Square Feet | 1/2-inch Thick Panel | Produced | 1/2-inch Thick Panel1000 Square FeetProduced
30701510 | Point | Lb | 1000 Square Feet | 1/2-inch Thick Panel | Produced | 1/2-inch Thick Panel1000 Square FeetProduced
30701510 | Point | Lb | 1000 Square Feet | 1/2-inch Thick Panel | Produced | 1/2-inch Thick Panel1000 Square FeetProduced
30701510 | Point | Lb | 1000 Square Feet | 1/2-inch Thick Panel | Produced | 1/2-inch Thick Panel1000 Square FeetProduced
30701510 | Point | Lb | 1000 Square Feet | 1/2-inch Thick Panel | Produced | 1/2-inch Thick Panel1000 Square FeetProduced
30701510 | Point | Lb | 1000 Square Feet | 1/2-inch Thick Panel | Produced | 1/2-inch Thick Panel1000 Square FeetProduced
30701512 | Point | Lb | 1000 Square Feet | 1/2-inch Thick Panel | Produced | 1/2-inch Thick Panel1000 Square FeetProduced
30701512 | Point | Lb | 1000 Square Feet | 1/2-inch Thick Panel | Produced | 1/2-inch Thick Panel1000 Square FeetProduced
30701512 | Point | Lb | 1000 Square Feet | 1/2-inch Thick Panel | Produced | 1/2-inch Thick Panel1000 Square FeetProduced
30701512 | Point | Lb | 1000 Square Feet | 1/2-inch Thick Panel | Produced | 1/2-inch Thick Panel1000 Square FeetProduced
30701512 | Point | Lb | 1000 Square Feet | 1/2-inch Thick Panel | Produced | 1/2-inch Thick Panel1000 Square FeetProduced
30701512 | Point | Lb | 1000 Square Feet | 1/2-inch Thick Panel | Produced | 1/2-inch Thick Panel1000 Square FeetProduced
30701512 | Point | Lb | 1000 Square Feet | 1/2-inch Thick Panel | Produced | 1/2-inch Thick Panel1000 Square FeetProduced
30701512 | Point | Lb | 1000 Square Feet | 1/2-inch Thick Panel | Produced | 1/2-inch Thick Panel1000 Square FeetProduced
30701512 | Point | Lb | 1000 Square Feet | 1/2-inch Thick Panel | Produced | 1/2-inch Thick Panel1000 Square FeetProduced
30701512 | Point | Lb | 1000 Square Feet | 1/2-inch Thick Panel | Produced | 1/2-inch Thick Panel1000 Square FeetProduced
30701530 | Point | Lb | Oven-dried Ton | Wood Material | Produced | Wood MaterialOven-dried TonProduced
30701530 | Point | Lb | Oven-dried Ton | Wood Material | Produced | Wood MaterialOven-dried TonProduced
30701530 | Point | Lb | Oven-dried Ton | Wood Material | Produced | Wood MaterialOven-dried TonProduced
30701530 | Point | Lb | Oven-dried Ton | Wood Material | Produced | Wood MaterialOven-dried TonProduced
30701530 | Point | Lb | Oven-dried Ton | Wood Material | Produced | Wood MaterialOven-dried TonProduced
30701530 | Point | Lb | Oven-dried Ton | Wood Material | Produced | Wood MaterialOven-dried TonProduced
30701530 | Point | Lb | Oven-dried Ton | Wood Material | Produced | Wood MaterialOven-dried TonProduced
30701530 | Point | Lb | Oven-dried Ton | Wood Material | Produced | Wood MaterialOven-dried TonProduced
30701530 | Point | Lb | Oven-dried Ton | Wood Material | Produced | Wood MaterialOven-dried TonProduced
30701530 | Point | Lb | Oven-dried Ton | Wood Material | Produced | Wood MaterialOven-dried TonProduced
30701530 | Point | Lb | Oven-dried Ton | Wood Material | Produced | Wood MaterialOven-dried TonProduced
30701530 | Point | Lb | Oven-dried Ton | Wood Material | Produced | Wood MaterialOven-dried TonProduced
30701530 | Point | Lb | Oven-dried Ton | Wood Material | Produced | Wood MaterialOven-dried TonProduced
30701530 | Point | Lb | Oven-dried Ton | Wood Material | Produced | Wood MaterialOven-dried TonProduced
30701540 | Point | Lb | Oven-dried Ton | Wood Material | Produced | Wood MaterialOven-dried TonProduced
30701540 | Point | Lb | Oven-dried Ton | Wood Material | Produced | Wood MaterialOven-dried TonProduced
30701540 | Point | Lb | Oven-dried Ton | Wood Material | Produced | Wood MaterialOven-dried TonProduced
30701540 | Point | Lb | Oven-dried Ton | Wood Material | Produced | Wood MaterialOven-dried TonProduced
30701540 | Point | Lb | Oven-dried Ton | Wood Material | Produced | Wood MaterialOven-dried TonProduced
30701540 | Point | Lb | Oven-dried Ton | Wood Material | Produced | Wood MaterialOven-dried TonProduced
30701550 | Point | Lb | 1000 Square Feet | 1/2-inch Thick Panel | Produced | 1/2-inch Thick Panel1000 Square FeetProduced
30701550 | Point | Lb | 1000 Square Feet | 1/2-inch Thick Panel | Produced | 1/2-inch Thick Panel1000 Square FeetProduced
30701550 | Point | Lb | 1000 Square Feet | 1/2-inch Thick Panel | Produced | 1/2-inch Thick Panel1000 Square FeetProduced
30701550 | Point | Lb | 1000 Square Feet | 1/2-inch Thick Panel | Produced | 1/2-inch Thick Panel1000 Square FeetProduced
30701550 | Point | Lb | 1000 Square Feet | 1/2-inch Thick Panel | Produced | 1/2-inch Thick Panel1000 Square FeetProduced
30701550 | Point | Lb | 1000 Square Feet | 1/2-inch Thick Panel | Produced | 1/2-inch Thick Panel1000 Square FeetProduced
30701550 | Point | Lb | 1000 Square Feet | 1/2-inch Thick Panel | Produced | 1/2-inch Thick Panel1000 Square FeetProduced
30701601 | Point | Lb | 1000 Square Feet | 3/8-inch Thick Veneer | Produced | 3/8-inch Thick Veneer1000 Square FeetProduced
30701601 | Point | Lb | 1000 Square Feet | 3/8-inch Thick Veneer | Produced | 3/8-inch Thick Veneer1000 Square FeetProduced
30701602 | Point | Lb | 1000 Square Feet | 3/8-inch Thick Veneer | Produced | 3/8-inch Thick Veneer1000 Square FeetProduced
30701602 | Point | Lb | 1000 Square Feet | 3/8-inch Thick Veneer | Produced | 3/8-inch Thick Veneer1000 Square FeetProduced
30701602 | Point | Lb | 1000 Square Feet | 3/8-inch Thick Veneer | Produced | 3/8-inch Thick Veneer1000 Square FeetProduced
30701612 | Point | Lb | 1000 Cubic Feet | Product | Produced | Product1000 Cubic FeetProduced
30701612 | Point | Lb | 1000 Cubic Feet | Product | Produced | Product1000 Cubic FeetProduced
30701612 | Point | Lb | 1000 Cubic Feet | Product | Produced | Product1000 Cubic FeetProduced
30701612 | Point | Lb | 1000 Cubic Feet | Product | Produced | Product1000 Cubic FeetProduced
30701612 | Point | Lb | 1000 Cubic Feet | Product | Produced | Product1000 Cubic FeetProduced
30701612 | Point | Lb | 1000 Cubic Feet | Product | Produced | Product1000 Cubic FeetProduced
30701612 | Point | Lb | 1000 Cubic Feet | Product | Produced | Product1000 Cubic FeetProduced
30701620 | Point | Lb | 1000 Linear Feet | Product | Produced | Product1000 Linear FeetProduced
30701620 | Point | Lb | 1000 Linear Feet | Product | Produced | Product1000 Linear FeetProduced
30701620 | Point | Lb | 1000 Linear Feet | Product | Produced | Product1000 Linear FeetProduced
30701630 | Point | Lb | 1000 Linear Feet | Product | Produced | Product1000 Linear FeetProduced
30701630 | Point | Lb | 1000 Linear Feet | Product | Produced | Product1000 Linear FeetProduced
30701630 | Point | Lb | 1000 Linear Feet | Product | Produced | Product1000 Linear FeetProduced
30701630 | Point | Lb | 1000 Linear Feet | Product | Produced | Product1000 Linear FeetProduced
30701630 | Point | Lb | 1000 Linear Feet | Product | Produced | Product1000 Linear FeetProduced
30701640 | Point | Lb | Oven-dried Ton | Wood Material | Produced | Wood MaterialOven-dried TonProduced
30701640 | Point | Lb | Oven-dried Ton | Wood Material | Produced | Wood MaterialOven-dried TonProduced
30701640 | Point | Lb | Oven-dried Ton | Wood Material | Produced | Wood MaterialOven-dried TonProduced
30701640 | Point | Lb | Oven-dried Ton | Wood Material | Produced | Wood MaterialOven-dried TonProduced
30701640 | Point | Lb | Oven-dried Ton | Wood Material | Produced | Wood MaterialOven-dried TonProduced
30701640 | Point | Lb | Oven-dried Ton | Wood Material | Produced | Wood MaterialOven-dried TonProduced
30701640 | Point | Lb | Oven-dried Ton | Wood Material | Produced | Wood MaterialOven-dried TonProduced
30701640 | Point | Lb | Oven-dried Ton | Wood Material | Produced | Wood MaterialOven-dried TonProduced
30701640 | Point | Lb | Oven-dried Ton | Wood Material | Produced | Wood MaterialOven-dried TonProduced
30701641 | Point | Lb | Oven-dried Ton | Wood Material | Produced | Wood MaterialOven-dried TonProduced
30701641 | Point | Lb | Oven-dried Ton | Wood Material | Produced | Wood MaterialOven-dried TonProduced
30701650 | Point | Lb | 1000 Cubic Feet | Product | Produced | Product1000 Cubic FeetProduced
30701650 | Point | Lb | 1000 Cubic Feet | Product | Produced | Product1000 Cubic FeetProduced
30701650 | Point | Lb | 1000 Cubic Feet | Product | Produced | Product1000 Cubic FeetProduced
30701650 | Point | Lb | 1000 Cubic Feet | Product | Produced | Product1000 Cubic FeetProduced
30701650 | Point | Lb | 1000 Cubic Feet | Product | Produced | Product1000 Cubic FeetProduced
30701660 | Point | Lb | 1000 Cubic Feet | Product | Produced | Product1000 Cubic FeetProduced
30701660 | Point | Lb | 1000 Cubic Feet | Product | Produced | Product1000 Cubic FeetProduced
30701661 | Point | Lb | 1000 Cubic Feet | Product | Produced | Product1000 Cubic FeetProduced
30701661 | Point | Lb | 1000 Cubic Feet | Product | Produced | Product1000 Cubic FeetProduced
30702021 | Point | Lb | 1000 Square Feet | Particleboard | Processed | Particleboard1000 Square FeetProcessed
30702021 | Point | Lb | 1000 Square Feet | Particleboard | Processed | Particleboard1000 Square FeetProcessed
30702021 | Point | Lb | 1000 Square Feet | Particleboard | Processed | Particleboard1000 Square FeetProcessed
30702021 | Point | Lb | 1000 Square Feet | Particleboard | Processed | Particleboard1000 Square FeetProcessed
30702021 | Point | Lb | 1000 Square Feet | Particleboard | Processed | Particleboard1000 Square FeetProcessed
30702021 | Point | Lb | 1000 Square Feet | Particleboard | Processed | Particleboard1000 Square FeetProcessed
30703001 | Point | Lb | Tons | Wood Waste | Processed | Wood WasteTonsProcessed
30703001 | Point | Lb | Tons | Wood Waste | Processed | Wood WasteTonsProcessed
30703002 | Point | Lb | Tons | Wood Waste | Processed | Wood WasteTonsProcessed
30703002 | Point | Lb | Tons | Wood Waste | Processed | Wood WasteTonsProcessed
30790001 | Point | Lb | 1000 Gallons | Distillate Oil (No. 2) | Burned | Distillate Oil (No. 2)1000 GallonsBurned
30790001 | Point | Lb | 1000 Gallons | Distillate Oil (No. 2) | Burned | Distillate Oil (No. 2)1000 GallonsBurned
30790001 | Point | Lb | 1000 Gallons | Distillate Oil (No. 2) | Burned | Distillate Oil (No. 2)1000 GallonsBurned
30790002 | Point | Lb | 1000 Gallons | Residual Oil | Burned | Residual Oil1000 GallonsBurned
30790002 | Point | Lb | 1000 Gallons | Residual Oil | Burned | Residual Oil1000 GallonsBurned
30790002 | Point | Lb | 1000 Gallons | Residual Oil | Burned | Residual Oil1000 GallonsBurned
30790003 | Point | Lb | Million Cubic Feet | Natural Gas | Burned | Natural GasMillion Cubic FeetBurned
30790003 | Point | Lb | Million Cubic Feet | Natural Gas | Burned | Natural GasMillion Cubic FeetBurned
30790003 | Point | Lb | Million Cubic Feet | Natural Gas | Burned | Natural GasMillion Cubic FeetBurned
30790011 | Point | Lb | 1000 Gallons | Distillate Oil (No. 2) | Burned | Distillate Oil (No. 2)1000 GallonsBurned
30790012 | Point | Lb | 1000 Gallons | Residual Oil | Burned | Residual Oil1000 GallonsBurned
30790013 | Point | Lb | Million Cubic Feet | Natural Gas | Burned | Natural GasMillion Cubic FeetBurned
30790023 | Point | Lb | Million Cubic Feet | Natural Gas | Burned | Natural GasMillion Cubic FeetBurned
30800101 | Point | Lb | 1000 Each | Tires | Produced | Tires1000 EachProduced
30800102 | Point | Lb | 1000 Each | Tires | Produced | Tires1000 EachProduced
30800103 | Point | Lb | 1000 Each | Tires | Produced | Tires1000 EachProduced
30800104 | Point | Lb | 1000 Each | Tires | Produced | Tires1000 EachProduced
30800105 | Point | Lb | 1000 Each | Tires | Produced | Tires1000 EachProduced
30800106 | Point | Lb | 1000 Each | Tires | Produced | Tires1000 EachProduced
30800107 | Point | Lb | 1000 Each | Tires | Produced | Tires1000 EachProduced
30800108 | Point | Lb | Tons | Solvent | Used | SolventTonsUsed
30800120 | Point | Lb | Tons | Solvent | Used | SolventTonsUsed
30800121 | Point | Lb | Tons | Solvent | Used | SolventTonsUsed
30800122 | Point | Lb | Tons | Solvent | Used | SolventTonsUsed
30800123 | Point | Lb | Tons | Solvent | Used | SolventTonsUsed
30800501 | Point | Lb | 1000 Each | Tires | Processed | Tires1000 EachProcessed
30800701 | Point | Lb | Tons | Material | Processed | MaterialTonsProcessed
30800703 | Point | Lb | Tons | Solvent | Used | SolventTonsUsed
30800704 | Point | Lb | Tons | Adhesive | Applied | AdhesiveTonsApplied
30890001 | Point | Lb | 1000 Gallons | Distillate Oil (No. 2) | Burned | Distillate Oil (No. 2)1000 GallonsBurned
30890001 | Point | Lb | 1000 Gallons | Distillate Oil (No. 2) | Burned | Distillate Oil (No. 2)1000 GallonsBurned
30890001 | Point | Lb | 1000 Gallons | Distillate Oil (No. 2) | Burned | Distillate Oil (No. 2)1000 GallonsBurned
30890002 | Point | Lb | 1000 Gallons | Residual Oil | Burned | Residual Oil1000 GallonsBurned
30890002 | Point | Lb | 1000 Gallons | Residual Oil | Burned | Residual Oil1000 GallonsBurned
30890002 | Point | Lb | 1000 Gallons | Residual Oil | Burned | Residual Oil1000 GallonsBurned
30890003 | Point | Lb | Million Cubic Feet | Natural Gas | Burned | Natural GasMillion Cubic FeetBurned
30890003 | Point | Lb | Million Cubic Feet | Natural Gas | Burned | Natural GasMillion Cubic FeetBurned
30890003 | Point | Lb | Million Cubic Feet | Natural Gas | Burned | Natural GasMillion Cubic FeetBurned
30890011 | Point | Lb | 1000 Gallons | Distillate Oil (No. 2) | Burned | Distillate Oil (No. 2)1000 GallonsBurned
30890012 | Point | Lb | 1000 Gallons | Residual Oil | Burned | Residual Oil1000 GallonsBurned
30890013 | Point | Lb | Million Cubic Feet | Natural Gas | Burned | Natural GasMillion Cubic FeetBurned
30890023 | Point | Lb | Million Cubic Feet | Natural Gas | Burned | Natural GasMillion Cubic FeetBurned
30900198 | Point | Lb | Tons | Steel | Produced | SteelTonsProduced
30900198 | Point | Lb | Tons | Steel | Produced | SteelTonsProduced
30900198 | Point | Lb | Tons | Steel | Produced | SteelTonsProduced
30900198 | Point | Lb | Tons | Steel | Produced | SteelTonsProduced
30900198 | Point | Lb | Tons | Steel | Produced | SteelTonsProduced
30900198 | Point | Lb | Tons | Steel | Produced | SteelTonsProduced
30900198 | Point | Lb | Tons | Steel | Produced | SteelTonsProduced
30900198 | Point | Lb | Tons | Steel | Produced | SteelTonsProduced
30900198 | Point | Lb | Tons | Steel | Produced | SteelTonsProduced
30900202 | Point | Lb | 1000 Pounds | Abrasive | Used | Abrasive1000 PoundsUsed
30900202 | Point | Lb | 1000 Pounds | Abrasive | Used | Abrasive1000 PoundsUsed
30900202 | Point | Lb | 1000 Pounds | Abrasive | Used | Abrasive1000 PoundsUsed
30900202 | Point | Lb | 1000 Pounds | Abrasive | Used | Abrasive1000 PoundsUsed
30900202 | Point | Lb | 1000 Pounds | Abrasive | Used | Abrasive1000 PoundsUsed
30900204 | Point | Lb | 1000 Pounds | Abrasive | Used | Abrasive1000 PoundsUsed
30901001 | Point | Lb | Square Feet | Product | Plated | ProductSquare FeetPlated
30901001 | Point | Lb | Square Feet | Product | Plated | ProductSquare FeetPlated
30901018 | Point | grains | Ampere-Hour | Current | Applied | CurrentAmpere-HourApplied
30901018 | Point | grains | Dry Standard Cubic Feet | Exhaust Gas | Throughput | Exhaust GasDry Standard Cubic FeetThroughput
30901018 | Point | grains | Dry Standard Cubic Feet | Exhaust Gas | Throughput | Exhaust GasDry Standard Cubic FeetThroughput
30901018 | Point | grains | Dry Standard Cubic Feet | Exhaust Gas | Throughput | Exhaust GasDry Standard Cubic FeetThroughput
30901018 | Point | grains | Dry Standard Cubic Feet | Exhaust Gas | Throughput | Exhaust GasDry Standard Cubic FeetThroughput
30901018 | Point | grains | Dry Standard Cubic Feet | Exhaust Gas | Throughput | Exhaust GasDry Standard Cubic FeetThroughput
30901018 | Point | grains | Dry Standard Cubic Feet | Exhaust Gas | Throughput | Exhaust GasDry Standard Cubic FeetThroughput
30901018 | Point | grains | Dry Standard Cubic Feet | Exhaust Gas | Throughput | Exhaust GasDry Standard Cubic FeetThroughput
30901018 | Point | grains | Dry Standard Cubic Feet | Exhaust Gas | Throughput | Exhaust GasDry Standard Cubic FeetThroughput
30901018 | Point | grains | Dry Standard Cubic Feet | Exhaust Gas | Throughput | Exhaust GasDry Standard Cubic FeetThroughput
30901018 | Point | grains | Dry Standard Cubic Feet | Exhaust Gas | Throughput | Exhaust GasDry Standard Cubic FeetThroughput
30901018 | Point | grains | Dry Standard Cubic Feet | Exhaust Gas | Throughput | Exhaust GasDry Standard Cubic FeetThroughput
30901018 | Point | grains | Dry Standard Cubic Feet | Exhaust Gas | Throughput | Exhaust GasDry Standard Cubic FeetThroughput
30901018 | Point | grains | Dry Standard Cubic Feet | Exhaust Gas | Throughput | Exhaust GasDry Standard Cubic FeetThroughput
30901018 | Point | grains | Dry Standard Cubic Feet | Exhaust Gas | Throughput | Exhaust GasDry Standard Cubic FeetThroughput
30901018 | Point | grains | Dry Standard Cubic Feet | Exhaust Gas | Throughput | Exhaust GasDry Standard Cubic FeetThroughput
30901018 | Point | grains | Ampere-Hour | Current | Applied | CurrentAmpere-HourApplied
30901018 | Point | grains | Dry Standard Cubic Feet | Exhaust Gas | Throughput | Exhaust GasDry Standard Cubic FeetThroughput
30901018 | Point | grains | Dry Standard Cubic Feet | Exhaust Gas | Throughput | Exhaust GasDry Standard Cubic FeetThroughput
30901018 | Point | grains | Dry Standard Cubic Feet | Exhaust Gas | Throughput | Exhaust GasDry Standard Cubic FeetThroughput
30901018 | Point | grains | Dry Standard Cubic Feet | Exhaust Gas | Throughput | Exhaust GasDry Standard Cubic FeetThroughput
30901018 | Point | grains | Dry Standard Cubic Feet | Exhaust Gas | Throughput | Exhaust GasDry Standard Cubic FeetThroughput
30901018 | Point | grains | Dry Standard Cubic Feet | Exhaust Gas | Throughput | Exhaust GasDry Standard Cubic FeetThroughput
30901018 | Point | grains | Dry Standard Cubic Feet | Exhaust Gas | Throughput | Exhaust GasDry Standard Cubic FeetThroughput
30901018 | Point | grains | Dry Standard Cubic Feet | Exhaust Gas | Throughput | Exhaust GasDry Standard Cubic FeetThroughput
30901018 | Point | grains | Dry Standard Cubic Feet | Exhaust Gas | Throughput | Exhaust GasDry Standard Cubic FeetThroughput
30901018 | Point | grains | Dry Standard Cubic Feet | Exhaust Gas | Throughput | Exhaust GasDry Standard Cubic FeetThroughput
30901018 | Point | grains | Dry Standard Cubic Feet | Exhaust Gas | Throughput | Exhaust GasDry Standard Cubic FeetThroughput
30901018 | Point | grains | Ampere-Hour | Current | Applied | CurrentAmpere-HourApplied
30901018 | Point | grains | Dry Standard Cubic Feet | Exhaust Gas | Throughput | Exhaust GasDry Standard Cubic FeetThroughput
30901018 | Point | grains | Dry Standard Cubic Feet | Exhaust Gas | Throughput | Exhaust GasDry Standard Cubic FeetThroughput
30901018 | Point | grains | Dry Standard Cubic Feet | Exhaust Gas | Throughput | Exhaust GasDry Standard Cubic FeetThroughput
30901018 | Point | grains | Dry Standard Cubic Feet | Exhaust Gas | Throughput | Exhaust GasDry Standard Cubic FeetThroughput
30901018 | Point | grains | Dry Standard Cubic Feet | Exhaust Gas | Throughput | Exhaust GasDry Standard Cubic FeetThroughput
30901018 | Point | grains | Dry Standard Cubic Feet | Exhaust Gas | Throughput | Exhaust GasDry Standard Cubic FeetThroughput
30901018 | Point | grains | Dry Standard Cubic Feet | Exhaust Gas | Throughput | Exhaust GasDry Standard Cubic FeetThroughput
30901018 | Point | grains | Dry Standard Cubic Feet | Exhaust Gas | Throughput | Exhaust GasDry Standard Cubic FeetThroughput
30901018 | Point | grains | Dry Standard Cubic Feet | Exhaust Gas | Throughput | Exhaust GasDry Standard Cubic FeetThroughput
30901018 | Point | grains | Dry Standard Cubic Feet | Exhaust Gas | Throughput | Exhaust GasDry Standard Cubic FeetThroughput
30901018 | Point | grains | Dry Standard Cubic Feet | Exhaust Gas | Throughput | Exhaust GasDry Standard Cubic FeetThroughput
30901018 | Point | grains | Dry Standard Cubic Feet | Exhaust Gas | Throughput | Exhaust GasDry Standard Cubic FeetThroughput
30901018 | Point | grains | Dry Standard Cubic Feet | Exhaust Gas | Throughput | Exhaust GasDry Standard Cubic FeetThroughput
30901028 | Point | grains | Ampere-Hour | Current | Applied | CurrentAmpere-HourApplied
30901028 | Point | grains | Dry Standard Cubic Feet | Exhaust Gas | Throughput | Exhaust GasDry Standard Cubic FeetThroughput
30901028 | Point | grains | Ampere-Hour | Current | Applied | CurrentAmpere-HourApplied
30901028 | Point | grains | Dry Standard Cubic Feet | Exhaust Gas | Throughput | Exhaust GasDry Standard Cubic FeetThroughput
30901028 | Point | grains | Ampere-Hour | Current | Applied | CurrentAmpere-HourApplied
30901028 | Point | grains | Dry Standard Cubic Feet | Exhaust Gas | Throughput | Exhaust GasDry Standard Cubic FeetThroughput
30901038 | Point | grains | Square Feet-Hours | Surface Area | Operated | Surface AreaSquare Feet-HoursOperated
30901038 | Point | Lb | 1000 Square Feet-Hours | Surface Area | Operated | Surface Area1000 Square Feet-HoursOperated
30901038 | Point | Lb | 1000 Square Feet-Hours | Surface Area | Operated | Surface Area1000 Square Feet-HoursOperated
30901038 | Point | Lb | 1000 Square Feet-Hours | Surface Area | Operated | Surface Area1000 Square Feet-HoursOperated
30901038 | Point | Lb | 1000 Square Feet-Hours | Surface Area | Operated | Surface Area1000 Square Feet-HoursOperated
30901038 | Point | Lb | 1000 Square Feet-Hours | Surface Area | Operated | Surface Area1000 Square Feet-HoursOperated
30901038 | Point | Lb | 1000 Square Feet-Hours | Surface Area | Operated | Surface Area1000 Square Feet-HoursOperated
30901038 | Point | Lb | 1000 Square Feet-Hours | Surface Area | Operated | Surface Area1000 Square Feet-HoursOperated
30901038 | Point | Lb | 1000 Square Feet-Hours | Surface Area | Operated | Surface Area1000 Square Feet-HoursOperated
30901038 | Point | Lb | 1000 Square Feet-Hours | Surface Area | Operated | Surface Area1000 Square Feet-HoursOperated
30901038 | Point | Lb | 1000 Square Feet-Hours | Surface Area | Operated | Surface Area1000 Square Feet-HoursOperated
30901038 | Point | Lb | 1000 Square Feet-Hours | Surface Area | Operated | Surface Area1000 Square Feet-HoursOperated
30901038 | Point | Lb | 1000 Square Feet-Hours | Surface Area | Operated | Surface Area1000 Square Feet-HoursOperated
30901038 | Point | grains | Square Feet-Hours | Surface Area | Operated | Surface AreaSquare Feet-HoursOperated
30901038 | Point | Lb | 1000 Square Feet-Hours | Surface Area | Operated | Surface Area1000 Square Feet-HoursOperated
30901038 | Point | Lb | 1000 Square Feet-Hours | Surface Area | Operated | Surface Area1000 Square Feet-HoursOperated
30901038 | Point | Lb | 1000 Square Feet-Hours | Surface Area | Operated | Surface Area1000 Square Feet-HoursOperated
30901038 | Point | Lb | 1000 Square Feet-Hours | Surface Area | Operated | Surface Area1000 Square Feet-HoursOperated
30901038 | Point | Lb | 1000 Square Feet-Hours | Surface Area | Operated | Surface Area1000 Square Feet-HoursOperated
30901038 | Point | Lb | 1000 Square Feet-Hours | Surface Area | Operated | Surface Area1000 Square Feet-HoursOperated
30901038 | Point | Lb | 1000 Square Feet-Hours | Surface Area | Operated | Surface Area1000 Square Feet-HoursOperated
30901038 | Point | Lb | 1000 Square Feet-Hours | Surface Area | Operated | Surface Area1000 Square Feet-HoursOperated
30901038 | Point | Lb | 1000 Square Feet-Hours | Surface Area | Operated | Surface Area1000 Square Feet-HoursOperated
30901038 | Point | Lb | 1000 Square Feet-Hours | Surface Area | Operated | Surface Area1000 Square Feet-HoursOperated
30901038 | Point | Lb | 1000 Square Feet-Hours | Surface Area | Operated | Surface Area1000 Square Feet-HoursOperated
30901038 | Point | Lb | 1000 Square Feet-Hours | Surface Area | Operated | Surface Area1000 Square Feet-HoursOperated
30901038 | Point | grains | Square Feet-Hours | Surface Area | Operated | Surface AreaSquare Feet-HoursOperated
30901038 | Point | Lb | 1000 Square Feet-Hours | Surface Area | Operated | Surface Area1000 Square Feet-HoursOperated
30901038 | Point | Lb | 1000 Square Feet-Hours | Surface Area | Operated | Surface Area1000 Square Feet-HoursOperated
30901038 | Point | Lb | 1000 Square Feet-Hours | Surface Area | Operated | Surface Area1000 Square Feet-HoursOperated
30901038 | Point | Lb | 1000 Square Feet-Hours | Surface Area | Operated | Surface Area1000 Square Feet-HoursOperated
30901038 | Point | Lb | 1000 Square Feet-Hours | Surface Area | Operated | Surface Area1000 Square Feet-HoursOperated
30901038 | Point | Lb | 1000 Square Feet-Hours | Surface Area | Operated | Surface Area1000 Square Feet-HoursOperated
30901038 | Point | Lb | 1000 Square Feet-Hours | Surface Area | Operated | Surface Area1000 Square Feet-HoursOperated
30901038 | Point | Lb | 1000 Square Feet-Hours | Surface Area | Operated | Surface Area1000 Square Feet-HoursOperated
30901038 | Point | Lb | 1000 Square Feet-Hours | Surface Area | Operated | Surface Area1000 Square Feet-HoursOperated
30901038 | Point | Lb | 1000 Square Feet-Hours | Surface Area | Operated | Surface Area1000 Square Feet-HoursOperated
30901038 | Point | Lb | 1000 Square Feet-Hours | Surface Area | Operated | Surface Area1000 Square Feet-HoursOperated
30901038 | Point | Lb | 1000 Square Feet-Hours | Surface Area | Operated | Surface Area1000 Square Feet-HoursOperated
30901042 | Point | grains | Dry Standard Cubic Feet | Exhaust Gas | Throughput | Exhaust GasDry Standard Cubic FeetThroughput
30901045 | Point | grains | Dry Standard Cubic Feet | Exhaust Gas | Throughput | Exhaust GasDry Standard Cubic FeetThroughput
30901052 | Point | grains | Dry Standard Cubic Feet | Exhaust Gas | Throughput | Exhaust GasDry Standard Cubic FeetThroughput
30901052 | Point | Lb | 1000 Ampere-Hours | Current | Applied | Current1000 Ampere-HoursApplied
30901052 | Point | grains | Dry Standard Cubic Feet | Exhaust Gas | Throughput | Exhaust GasDry Standard Cubic FeetThroughput
30901052 | Point | grains | Dry Standard Cubic Feet | Exhaust Gas | Throughput | Exhaust GasDry Standard Cubic FeetThroughput
30901052 | Point | grains | Dry Standard Cubic Feet | Exhaust Gas | Throughput | Exhaust GasDry Standard Cubic FeetThroughput
30901052 | Point | grains | Dry Standard Cubic Feet | Exhaust Gas | Throughput | Exhaust GasDry Standard Cubic FeetThroughput
30901068 | Point | Lb | 1000 Ampere-Hours | Current | Applied | Current1000 Ampere-HoursApplied
30901068 | Point | grains | Dry Standard Cubic Feet | Exhaust Gas | Throughput | Exhaust GasDry Standard Cubic FeetThroughput
30901601 | Point | Lb | Tons | Pipe | Processed | PipeTonsProcessed
30901605 | Point | Lb | 1000 Square Feet | Pipe | Processed | Pipe1000 Square FeetProcessed
30901606 | Point | Lb | 1000 Square Feet | Pipe | Processed | Pipe1000 Square FeetProcessed
30901607 | Point | Lb | 1000 Square Feet | Pipe | Processed | Pipe1000 Square FeetProcessed
30902501 | Point | Lb | Each | Drum | Burned | DrumEachBurned
30902501 | Point | Lb | Each | Drum | Burned | DrumEachBurned
30902501 | Point | Lb | Each | Drum | Burned | DrumEachBurned
30904001 | Point | Lb | Tons | Sprayed Metal | Consumed | Sprayed MetalTonsConsumed
30905104 | Point | Lb | 1000 Pounds | Electrode | Consumed | Electrode1000 PoundsConsumed
30905104 | Point | Lb | 1000 Pounds | Electrode | Consumed | Electrode1000 PoundsConsumed
30905104 | Point | Lb | 1000 Pounds | Electrode | Consumed | Electrode1000 PoundsConsumed
30905104 | Point | Lb | 1000 Pounds | Electrode | Consumed | Electrode1000 PoundsConsumed
30905108 | Point | Lb | 1000 Pounds | Electrode | Consumed | Electrode1000 PoundsConsumed
30905108 | Point | Lb | 1000 Pounds | Electrode | Consumed | Electrode1000 PoundsConsumed
30905112 | Point | Lb | 1000 Pounds | Electrode | Consumed | Electrode1000 PoundsConsumed
30905112 | Point | Lb | 1000 Pounds | Electrode | Consumed | Electrode1000 PoundsConsumed
30905112 | Point | Lb | 1000 Pounds | Electrode | Consumed | Electrode1000 PoundsConsumed
30905112 | Point | Lb | 1000 Pounds | Electrode | Consumed | Electrode1000 PoundsConsumed
30905112 | Point | Lb | 1000 Pounds | Electrode | Consumed | Electrode1000 PoundsConsumed
30905112 | Point | Lb | 1000 Pounds | Electrode | Consumed | Electrode1000 PoundsConsumed
30905116 | Point | Lb | 1000 Pounds | Electrode | Consumed | Electrode1000 PoundsConsumed
30905116 | Point | Lb | 1000 Pounds | Electrode | Consumed | Electrode1000 PoundsConsumed
30905116 | Point | Lb | 1000 Pounds | Electrode | Consumed | Electrode1000 PoundsConsumed
30905116 | Point | Lb | 1000 Pounds | Electrode | Consumed | Electrode1000 PoundsConsumed
30905116 | Point | Lb | 1000 Pounds | Electrode | Consumed | Electrode1000 PoundsConsumed
30905116 | Point | Lb | 1000 Pounds | Electrode | Consumed | Electrode1000 PoundsConsumed
30905120 | Point | Lb | 1000 Pounds | Electrode | Consumed | Electrode1000 PoundsConsumed
30905120 | Point | Lb | 1000 Pounds | Electrode | Consumed | Electrode1000 PoundsConsumed
30905120 | Point | Lb | 1000 Pounds | Electrode | Consumed | Electrode1000 PoundsConsumed
30905120 | Point | Lb | 1000 Pounds | Electrode | Consumed | Electrode1000 PoundsConsumed
30905120 | Point | Lb | 1000 Pounds | Electrode | Consumed | Electrode1000 PoundsConsumed
30905124 | Point | Lb | 1000 Pounds | Electrode | Consumed | Electrode1000 PoundsConsumed
30905124 | Point | Lb | 1000 Pounds | Electrode | Consumed | Electrode1000 PoundsConsumed
30905124 | Point | Lb | 1000 Pounds | Electrode | Consumed | Electrode1000 PoundsConsumed
30905128 | Point | Lb | 1000 Pounds | Electrode | Consumed | Electrode1000 PoundsConsumed
30905128 | Point | Lb | 1000 Pounds | Electrode | Consumed | Electrode1000 PoundsConsumed
30905128 | Point | Lb | 1000 Pounds | Electrode | Consumed | Electrode1000 PoundsConsumed
30905128 | Point | Lb | 1000 Pounds | Electrode | Consumed | Electrode1000 PoundsConsumed
30905128 | Point | Lb | 1000 Pounds | Electrode | Consumed | Electrode1000 PoundsConsumed
30905132 | Point | Lb | 1000 Pounds | Electrode | Consumed | Electrode1000 PoundsConsumed
30905132 | Point | Lb | 1000 Pounds | Electrode | Consumed | Electrode1000 PoundsConsumed
30905132 | Point | Lb | 1000 Pounds | Electrode | Consumed | Electrode1000 PoundsConsumed
30905132 | Point | Lb | 1000 Pounds | Electrode | Consumed | Electrode1000 PoundsConsumed
30905132 | Point | Lb | 1000 Pounds | Electrode | Consumed | Electrode1000 PoundsConsumed
30905136 | Point | Lb | 1000 Pounds | Electrode | Consumed | Electrode1000 PoundsConsumed
30905140 | Point | Lb | 1000 Pounds | Electrode | Consumed | Electrode1000 PoundsConsumed
30905140 | Point | Lb | 1000 Pounds | Electrode | Consumed | Electrode1000 PoundsConsumed
30905140 | Point | Lb | 1000 Pounds | Electrode | Consumed | Electrode1000 PoundsConsumed
30905140 | Point | Lb | 1000 Pounds | Electrode | Consumed | Electrode1000 PoundsConsumed
30905140 | Point | Lb | 1000 Pounds | Electrode | Consumed | Electrode1000 PoundsConsumed
30905144 | Point | Lb | 1000 Pounds | Electrode | Consumed | Electrode1000 PoundsConsumed
30905144 | Point | Lb | 1000 Pounds | Electrode | Consumed | Electrode1000 PoundsConsumed
30905144 | Point | Lb | 1000 Pounds | Electrode | Consumed | Electrode1000 PoundsConsumed
30905144 | Point | Lb | 1000 Pounds | Electrode | Consumed | Electrode1000 PoundsConsumed
30905144 | Point | Lb | 1000 Pounds | Electrode | Consumed | Electrode1000 PoundsConsumed
30905148 | Point | Lb | 1000 Pounds | Electrode | Consumed | Electrode1000 PoundsConsumed
30905148 | Point | Lb | 1000 Pounds | Electrode | Consumed | Electrode1000 PoundsConsumed
30905148 | Point | Lb | 1000 Pounds | Electrode | Consumed | Electrode1000 PoundsConsumed
30905152 | Point | Lb | 1000 Pounds | Electrode | Consumed | Electrode1000 PoundsConsumed
30905152 | Point | Lb | 1000 Pounds | Electrode | Consumed | Electrode1000 PoundsConsumed
30905152 | Point | Lb | 1000 Pounds | Electrode | Consumed | Electrode1000 PoundsConsumed
30905152 | Point | Lb | 1000 Pounds | Electrode | Consumed | Electrode1000 PoundsConsumed
30905156 | Point | Lb | 1000 Pounds | Electrode | Consumed | Electrode1000 PoundsConsumed
30905156 | Point | Lb | 1000 Pounds | Electrode | Consumed | Electrode1000 PoundsConsumed
30905156 | Point | Lb | 1000 Pounds | Electrode | Consumed | Electrode1000 PoundsConsumed
30905156 | Point | Lb | 1000 Pounds | Electrode | Consumed | Electrode1000 PoundsConsumed
30905160 | Point | Lb | 1000 Pounds | Electrode | Consumed | Electrode1000 PoundsConsumed
30905164 | Point | Lb | 1000 Pounds | Electrode | Consumed | Electrode1000 PoundsConsumed
30905164 | Point | Lb | 1000 Pounds | Electrode | Consumed | Electrode1000 PoundsConsumed
30905164 | Point | Lb | 1000 Pounds | Electrode | Consumed | Electrode1000 PoundsConsumed
30905164 | Point | Lb | 1000 Pounds | Electrode | Consumed | Electrode1000 PoundsConsumed
30905168 | Point | Lb | 1000 Pounds | Electrode | Consumed | Electrode1000 PoundsConsumed
30905172 | Point | Lb | 1000 Pounds | Electrode | Consumed | Electrode1000 PoundsConsumed
30905172 | Point | Lb | 1000 Pounds | Electrode | Consumed | Electrode1000 PoundsConsumed
30905172 | Point | Lb | 1000 Pounds | Electrode | Consumed | Electrode1000 PoundsConsumed
30905176 | Point | Lb | 1000 Pounds | Electrode | Consumed | Electrode1000 PoundsConsumed
30905176 | Point | Lb | 1000 Pounds | Electrode | Consumed | Electrode1000 PoundsConsumed
30905176 | Point | Lb | 1000 Pounds | Electrode | Consumed | Electrode1000 PoundsConsumed
30905176 | Point | Lb | 1000 Pounds | Electrode | Consumed | Electrode1000 PoundsConsumed
30905180 | Point | Lb | 1000 Pounds | Electrode | Consumed | Electrode1000 PoundsConsumed
30905180 | Point | Lb | 1000 Pounds | Electrode | Consumed | Electrode1000 PoundsConsumed
30905180 | Point | Lb | 1000 Pounds | Electrode | Consumed | Electrode1000 PoundsConsumed
30905210 | Point | Lb | 1000 Pounds | Electrode | Consumed | Electrode1000 PoundsConsumed
30905210 | Point | Lb | 1000 Pounds | Electrode | Consumed | Electrode1000 PoundsConsumed
30905212 | Point | Lb | 1000 Pounds | Electrode | Consumed | Electrode1000 PoundsConsumed
30905212 | Point | Lb | 1000 Pounds | Electrode | Consumed | Electrode1000 PoundsConsumed
30905212 | Point | Lb | 1000 Pounds | Electrode | Consumed | Electrode1000 PoundsConsumed
30905212 | Point | Lb | 1000 Pounds | Electrode | Consumed | Electrode1000 PoundsConsumed
30905212 | Point | Lb | 1000 Pounds | Electrode | Consumed | Electrode1000 PoundsConsumed
30905220 | Point | Lb | 1000 Pounds | Electrode | Consumed | Electrode1000 PoundsConsumed
30905220 | Point | Lb | 1000 Pounds | Electrode | Consumed | Electrode1000 PoundsConsumed
30905220 | Point | Lb | 1000 Pounds | Electrode | Consumed | Electrode1000 PoundsConsumed
30905220 | Point | Lb | 1000 Pounds | Electrode | Consumed | Electrode1000 PoundsConsumed
30905220 | Point | Lb | 1000 Pounds | Electrode | Consumed | Electrode1000 PoundsConsumed
30905226 | Point | Lb | 1000 Pounds | Electrode | Consumed | Electrode1000 PoundsConsumed
30905226 | Point | Lb | 1000 Pounds | Electrode | Consumed | Electrode1000 PoundsConsumed
30905226 | Point | Lb | 1000 Pounds | Electrode | Consumed | Electrode1000 PoundsConsumed
30905254 | Point | Lb | 1000 Pounds | Electrode | Consumed | Electrode1000 PoundsConsumed
30905254 | Point | Lb | 1000 Pounds | Electrode | Consumed | Electrode1000 PoundsConsumed
30905254 | Point | Lb | 1000 Pounds | Electrode | Consumed | Electrode1000 PoundsConsumed
30905254 | Point | Lb | 1000 Pounds | Electrode | Consumed | Electrode1000 PoundsConsumed
30905254 | Point | Lb | 1000 Pounds | Electrode | Consumed | Electrode1000 PoundsConsumed
30905276 | Point | Lb | 1000 Pounds | Electrode | Consumed | Electrode1000 PoundsConsumed
30905276 | Point | Lb | 1000 Pounds | Electrode | Consumed | Electrode1000 PoundsConsumed
30905276 | Point | Lb | 1000 Pounds | Electrode | Consumed | Electrode1000 PoundsConsumed
30905276 | Point | Lb | 1000 Pounds | Electrode | Consumed | Electrode1000 PoundsConsumed
30905280 | Point | Lb | 1000 Pounds | Electrode | Consumed | Electrode1000 PoundsConsumed
30905280 | Point | Lb | 1000 Pounds | Electrode | Consumed | Electrode1000 PoundsConsumed
30905280 | Point | Lb | 1000 Pounds | Electrode | Consumed | Electrode1000 PoundsConsumed
30905280 | Point | Lb | 1000 Pounds | Electrode | Consumed | Electrode1000 PoundsConsumed
30905306 | Point | Lb | 1000 Pounds | Electrode | Consumed | Electrode1000 PoundsConsumed
30905306 | Point | Lb | 1000 Pounds | Electrode | Consumed | Electrode1000 PoundsConsumed
30905306 | Point | Lb | 1000 Pounds | Electrode | Consumed | Electrode1000 PoundsConsumed
30905306 | Point | Lb | 1000 Pounds | Electrode | Consumed | Electrode1000 PoundsConsumed
30905308 | Point | Lb | 1000 Pounds | Electrode | Consumed | Electrode1000 PoundsConsumed
30905308 | Point | Lb | 1000 Pounds | Electrode | Consumed | Electrode1000 PoundsConsumed
30905308 | Point | Lb | 1000 Pounds | Electrode | Consumed | Electrode1000 PoundsConsumed
30905308 | Point | Lb | 1000 Pounds | Electrode | Consumed | Electrode1000 PoundsConsumed
30905312 | Point | Lb | 1000 Pounds | Electrode | Consumed | Electrode1000 PoundsConsumed
30905320 | Point | Lb | 1000 Pounds | Electrode | Consumed | Electrode1000 PoundsConsumed
30905320 | Point | Lb | 1000 Pounds | Electrode | Consumed | Electrode1000 PoundsConsumed
30905320 | Point | Lb | 1000 Pounds | Electrode | Consumed | Electrode1000 PoundsConsumed
30905320 | Point | Lb | 1000 Pounds | Electrode | Consumed | Electrode1000 PoundsConsumed
30905320 | Point | Lb | 1000 Pounds | Electrode | Consumed | Electrode1000 PoundsConsumed
30905354 | Point | Lb | 1000 Pounds | Electrode | Consumed | Electrode1000 PoundsConsumed
30905354 | Point | Lb | 1000 Pounds | Electrode | Consumed | Electrode1000 PoundsConsumed
30905354 | Point | Lb | 1000 Pounds | Electrode | Consumed | Electrode1000 PoundsConsumed
30905354 | Point | Lb | 1000 Pounds | Electrode | Consumed | Electrode1000 PoundsConsumed
30905355 | Point | Lb | 1000 Pounds | Electrode | Consumed | Electrode1000 PoundsConsumed
30905355 | Point | Lb | 1000 Pounds | Electrode | Consumed | Electrode1000 PoundsConsumed
30905355 | Point | Lb | 1000 Pounds | Electrode | Consumed | Electrode1000 PoundsConsumed
30905355 | Point | Lb | 1000 Pounds | Electrode | Consumed | Electrode1000 PoundsConsumed
30905355 | Point | Lb | 1000 Pounds | Electrode | Consumed | Electrode1000 PoundsConsumed
30905410 | Point | Lb | 1000 Pounds | Electrode | Consumed | Electrode1000 PoundsConsumed
30990001 | Point | Lb | 1000 Gallons | Distillate Oil (No. 2) | Burned | Distillate Oil (No. 2)1000 GallonsBurned
30990001 | Point | Lb | 1000 Gallons | Distillate Oil (No. 2) | Burned | Distillate Oil (No. 2)1000 GallonsBurned
30990001 | Point | Lb | 1000 Gallons | Distillate Oil (No. 2) | Burned | Distillate Oil (No. 2)1000 GallonsBurned
30990002 | Point | Lb | 1000 Gallons | Residual Oil | Burned | Residual Oil1000 GallonsBurned
30990002 | Point | Lb | 1000 Gallons | Residual Oil | Burned | Residual Oil1000 GallonsBurned
30990002 | Point | Lb | 1000 Gallons | Residual Oil | Burned | Residual Oil1000 GallonsBurned
30990003 | Point | Lb | Million Cubic Feet | Natural Gas | Burned | Natural GasMillion Cubic FeetBurned
30990003 | Point | Lb | Million Cubic Feet | Natural Gas | Burned | Natural GasMillion Cubic FeetBurned
30990003 | Point | Lb | Million Cubic Feet | Natural Gas | Burned | Natural GasMillion Cubic FeetBurned
30990011 | Point | Lb | 1000 Gallons | Distillate Oil (No. 2) | Burned | Distillate Oil (No. 2)1000 GallonsBurned
30990012 | Point | Lb | 1000 Gallons | Residual Oil | Burned | Residual Oil1000 GallonsBurned
30990013 | Point | Lb | Million Cubic Feet | Natural Gas | Burned | Natural GasMillion Cubic FeetBurned
30990023 | Point | Lb | Million Cubic Feet | Natural Gas | Burned | Natural GasMillion Cubic FeetBurned
31000101 | Point | Lb | Each-Year | Well | Operating | WellEach-YearOperating
31000102 | Point | Lb | Each-Year | Well | Operating | WellEach-YearOperating
31000103 | Point | Lb | Each-Year | Well | Operating | WellEach-YearOperating
31000104 | Point | Lb | Square Feet-Years | Sump Area | Operating | Sump AreaSquare Feet-YearsOperating
31000105 | Point | Lb | Square Feet-Years | Sump Area | Operating | Sump AreaSquare Feet-YearsOperating
31000201 | Point | Lb | Million Cubic Feet | Sour Gas | Processed | Sour GasMillion Cubic FeetProcessed
31000202 | Point | Lb | Million Cubic Feet | Gas | Produced | GasMillion Cubic FeetProduced
31000203 | Point | Lb | Million Cubic Feet | Gas | Produced | GasMillion Cubic FeetProduced
31000204 | Point | Lb | Million Cubic Feet | Gas | Produced | GasMillion Cubic FeetProduced
31000205 | Point | Lb | Million Cubic Feet | Gas | Produced | GasMillion Cubic FeetProduced
31000206 | Point | Lb | Million Cubic Feet | Gas | Produced | GasMillion Cubic FeetProduced
31000208 | Point | Lb | Million Btus | Heat | Input | HeatMillion BtusInput
31000208 | Point | Lb | Tons | Sulfur | Produced | SulfurTonsProduced
31000208 | Point | Lb | Million Btus | Heat | Input | HeatMillion BtusInput
31000208 | Point | Lb | Tons | Sulfur | Produced | SulfurTonsProduced
31000208 | Point | Lb | Million Btus | Heat | Input | HeatMillion BtusInput
31000208 | Point | Lb | Tons | Sulfur | Produced | SulfurTonsProduced
31000401 | Point | Lb | 1000 Gallons | Distillate Oil (No. 2) | Burned | Distillate Oil (No. 2)1000 GallonsBurned
31000401 | Point | Lb | 1000 Gallons | Distillate Oil (No. 2) | Burned | Distillate Oil (No. 2)1000 GallonsBurned
31000401 | Point | Lb | 1000 Gallons | Distillate Oil (No. 2) | Burned | Distillate Oil (No. 2)1000 GallonsBurned
31000401 | Point | Lb | 1000 Gallons | Distillate Oil (No. 2) | Burned | Distillate Oil (No. 2)1000 GallonsBurned
31000401 | Point | Lb | 1000 Gallons | Distillate Oil (No. 2) | Burned | Distillate Oil (No. 2)1000 GallonsBurned
31000401 | Point | Lb | 1000 Gallons | Distillate Oil (No. 2) | Burned | Distillate Oil (No. 2)1000 GallonsBurned
31000402 | Point | Lb | Million Btus | Heat | Input | HeatMillion BtusInput
31000402 | Point | Lb | Million Btus | Heat | Input | HeatMillion BtusInput
31000402 | Point | Lb | Million Btus | Heat | Input | HeatMillion BtusInput
31000402 | Point | Lb | Million Btus | Heat | Input | HeatMillion BtusInput
31000402 | Point | Lb | 1000 Gallons | Residual Oil | Burned | Residual Oil1000 GallonsBurned
31000402 | Point | Lb | Million Btus | Heat | Input | HeatMillion BtusInput
31000402 | Point | Lb | Million Btus | Heat | Input | HeatMillion BtusInput
31000402 | Point | Lb | Million Btus | Heat | Input | HeatMillion BtusInput
31000402 | Point | Lb | Million Btus | Heat | Input | HeatMillion BtusInput
31000402 | Point | Lb | Million Btus | Heat | Input | HeatMillion BtusInput
31000402 | Point | Lb | Million Btus | Heat | Input | HeatMillion BtusInput
31000402 | Point | Lb | 1000 Gallons | Residual Oil | Burned | Residual Oil1000 GallonsBurned
31000402 | Point | Lb | Million Btus | Heat | Input | HeatMillion BtusInput
31000402 | Point | Lb | Million Btus | Heat | Input | HeatMillion BtusInput
31000402 | Point | Lb | Million Btus | Heat | Input | HeatMillion BtusInput
31000402 | Point | Lb | 1000 Gallons | Residual Oil | Burned | Residual Oil1000 GallonsBurned
31000402 | Point | Lb | 1000 Gallons | Residual Oil | Burned | Residual Oil1000 GallonsBurned
31000402 | Point | Lb | 1000 Gallons | Residual Oil | Burned | Residual Oil1000 GallonsBurned
31000402 | Point | Lb | 1000 Gallons | Residual Oil | Burned | Residual Oil1000 GallonsBurned
31000402 | Point | Lb | 1000 Gallons | Residual Oil | Burned | Residual Oil1000 GallonsBurned
31000403 | Point | Lb | 1000 Gallons | Crude Oil | Burned | Crude Oil1000 GallonsBurned
31000403 | Point | Lb | 1000 Gallons | Crude Oil | Burned | Crude Oil1000 GallonsBurned
31000403 | Point | Lb | 1000 Gallons | Crude Oil | Burned | Crude Oil1000 GallonsBurned
31000403 | Point | Lb | 1000 Gallons | Crude Oil | Burned | Crude Oil1000 GallonsBurned
31000403 | Point | Lb | 1000 Gallons | Crude Oil | Burned | Crude Oil1000 GallonsBurned
31000403 | Point | Lb | 1000 Gallons | Crude Oil | Burned | Crude Oil1000 GallonsBurned
31000404 | Point | Lb | Million Cubic Feet | Natural Gas | Burned | Natural GasMillion Cubic FeetBurned
31000404 | Point | Lb | Million Btus | Heat | Input | HeatMillion BtusInput
31000404 | Point | Lb | Million Cubic Feet | Natural Gas | Burned | Natural GasMillion Cubic FeetBurned
31000404 | Point | Lb | Million Cubic Feet | Natural Gas | Burned | Natural GasMillion Cubic FeetBurned
31000404 | Point | Lb | Million Cubic Feet | Natural Gas | Burned | Natural GasMillion Cubic FeetBurned
31000404 | Point | Lb | Million Cubic Feet | Natural Gas | Burned | Natural GasMillion Cubic FeetBurned
31000404 | Point | Lb | Million Cubic Feet | Natural Gas | Burned | Natural GasMillion Cubic FeetBurned
31000405 | Point | Lb | Million Cubic Feet | Process Gas | Burned | Process GasMillion Cubic FeetBurned
31000405 | Point | Lb | Million Cubic Feet | Process Gas | Burned | Process GasMillion Cubic FeetBurned
31000405 | Point | Lb | Million Cubic Feet | Process Gas | Burned | Process GasMillion Cubic FeetBurned
31000405 | Point | Lb | Million Cubic Feet | Process Gas | Burned | Process GasMillion Cubic FeetBurned
31000405 | Point | Lb | Million Cubic Feet | Process Gas | Burned | Process GasMillion Cubic FeetBurned
31000405 | Point | Lb | Million Cubic Feet | Process Gas | Burned | Process GasMillion Cubic FeetBurned
31000411 | Point | Lb | 1000 Gallons | Distillate Oil (No. 2) | Burned | Distillate Oil (No. 2)1000 GallonsBurned
31000411 | Point | Lb | 1000 Gallons | Distillate Oil (No. 2) | Burned | Distillate Oil (No. 2)1000 GallonsBurned
31000411 | Point | Lb | 1000 Gallons | Distillate Oil (No. 2) | Burned | Distillate Oil (No. 2)1000 GallonsBurned
31000411 | Point | Lb | 1000 Gallons | Distillate Oil (No. 2) | Burned | Distillate Oil (No. 2)1000 GallonsBurned
31000411 | Point | Lb | 1000 Gallons | Distillate Oil (No. 2) | Burned | Distillate Oil (No. 2)1000 GallonsBurned
31000411 | Point | Lb | 1000 Gallons | Distillate Oil (No. 2) | Burned | Distillate Oil (No. 2)1000 GallonsBurned
31000412 | Point | Lb | 1000 Gallons | Residual Oil | Burned | Residual Oil1000 GallonsBurned
31000412 | Point | Lb | 1000 Gallons | Residual Oil | Burned | Residual Oil1000 GallonsBurned
31000412 | Point | Lb | 1000 Gallons | Residual Oil | Burned | Residual Oil1000 GallonsBurned
31000412 | Point | Lb | 1000 Gallons | Residual Oil | Burned | Residual Oil1000 GallonsBurned
31000412 | Point | Lb | 1000 Gallons | Residual Oil | Burned | Residual Oil1000 GallonsBurned
31000412 | Point | Lb | 1000 Gallons | Residual Oil | Burned | Residual Oil1000 GallonsBurned
31000413 | Point | Lb | Million Btus | Heat | Input | HeatMillion BtusInput
31000413 | Point | Lb | Million Btus | Heat | Input | HeatMillion BtusInput
31000413 | Point | Lb | Million Btus | Heat | Input | HeatMillion BtusInput
31000413 | Point | pCi | Million Btus | Heat | Input | HeatMillion BtusInput
31000413 | Point | Lb | Million Btus | Heat | Input | HeatMillion BtusInput
31000413 | Point | Lb | Million Btus | Heat | Input | HeatMillion BtusInput
31000413 | Point | Lb | Million Btus | Heat | Input | HeatMillion BtusInput
31000413 | Point | Lb | Million Btus | Heat | Input | HeatMillion BtusInput
31000413 | Point | Lb | Million Btus | Heat | Input | HeatMillion BtusInput
31000413 | Point | Lb | Million Btus | Heat | Input | HeatMillion BtusInput
31000413 | Point | Lb | Million Btus | Heat | Input | HeatMillion BtusInput
31000413 | Point | pCi | Million Btus | Heat | Input | HeatMillion BtusInput
31000413 | Point | Lb | Million Btus | Heat | Input | HeatMillion BtusInput
31000413 | Point | Lb | Million Btus | Heat | Input | HeatMillion BtusInput
31000413 | Point | Lb | Million Btus | Heat | Input | HeatMillion BtusInput
31000413 | Point | Lb | 1000 Gallons | Crude Oil | Burned | Crude Oil1000 GallonsBurned
31000413 | Point | Lb | Million Btus | Heat | Input | HeatMillion BtusInput
31000413 | Point | Lb | Million Btus | Heat | Input | HeatMillion BtusInput
31000413 | Point | Lb | Million Btus | Heat | Input | HeatMillion BtusInput
31000413 | Point | Lb | Million Btus | Heat | Input | HeatMillion BtusInput
31000413 | Point | Lb | Million Btus | Heat | Input | HeatMillion BtusInput
31000413 | Point | Lb | Million Btus | Heat | Input | HeatMillion BtusInput
31000413 | Point | Lb | Million Btus | Heat | Input | HeatMillion BtusInput
31000413 | Point | Lb | Million Btus | Heat | Input | HeatMillion BtusInput
31000413 | Point | pCi | Million Btus | Heat | Input | HeatMillion BtusInput
31000413 | Point | Lb | Million Btus | Heat | Input | HeatMillion BtusInput
31000413 | Point | Lb | Million Btus | Heat | Input | HeatMillion BtusInput
31000413 | Point | Lb | Million Btus | Heat | Input | HeatMillion BtusInput
31000413 | Point | Lb | Million Btus | Heat | Input | HeatMillion BtusInput
31000413 | Point | Lb | Million Btus | Heat | Input | HeatMillion BtusInput
31000413 | Point | Lb | Million Btus | Heat | Input | HeatMillion BtusInput
31000413 | Point | Lb | Million Btus | Heat | Input | HeatMillion BtusInput
31000413 | Point | Lb | Million Btus | Heat | Input | HeatMillion BtusInput
31000413 | Point | Lb | 1000 Gallons | Crude Oil | Burned | Crude Oil1000 GallonsBurned
31000413 | Point | Lb | Million Btus | Heat | Input | HeatMillion BtusInput
31000413 | Point | Lb | 1000 Gallons | Crude Oil | Burned | Crude Oil1000 GallonsBurned
31000413 | Point | Lb | 1000 Gallons | Crude Oil | Burned | Crude Oil1000 GallonsBurned
31000413 | Point | Lb | Million Btus | Heat | Input | HeatMillion BtusInput
31000413 | Point | Lb | 1000 Gallons | Crude Oil | Burned | Crude Oil1000 GallonsBurned
31000413 | Point | Lb | Million Btus | Heat | Input | HeatMillion BtusInput
31000413 | Point | Lb | Million Btus | Heat | Input | HeatMillion BtusInput
31000413 | Point | Lb | 1000 Gallons | Crude Oil | Burned | Crude Oil1000 GallonsBurned
31000414 | Point | Lb | Million Cubic Feet | Natural Gas | Burned | Natural GasMillion Cubic FeetBurned
31000414 | Point | Lb | Million Btus | Heat | Input | HeatMillion BtusInput
31000414 | Point | Lb | Million Cubic Feet | Natural Gas | Burned | Natural GasMillion Cubic FeetBurned
31000414 | Point | Lb | Million Cubic Feet | Natural Gas | Burned | Natural GasMillion Cubic FeetBurned
31000414 | Point | Lb | Million Cubic Feet | Natural Gas | Burned | Natural GasMillion Cubic FeetBurned
31000414 | Point | Lb | Million Cubic Feet | Natural Gas | Burned | Natural GasMillion Cubic FeetBurned
31000414 | Point | Lb | Million Cubic Feet | Natural Gas | Burned | Natural GasMillion Cubic FeetBurned
31000415 | Point | Lb | Million Cubic Feet | Process Gas | Burned | Process GasMillion Cubic FeetBurned
31000415 | Point | Lb | Million Cubic Feet | Process Gas | Burned | Process GasMillion Cubic FeetBurned
31000415 | Point | Lb | Million Cubic Feet | Process Gas | Burned | Process GasMillion Cubic FeetBurned
31000415 | Point | Lb | Million Cubic Feet | Process Gas | Burned | Process GasMillion Cubic FeetBurned
31000415 | Point | Lb | Million Cubic Feet | Process Gas | Burned | Process GasMillion Cubic FeetBurned
31307001 | Point | Lb | Tons | Material | Charged | MaterialTonsCharged
31307002 | Point | Lb | Tons | Material | Charged | MaterialTonsCharged
31390001 | Point | Lb | 1000 Gallons | Distillate Oil (No. 2) | Burned | Distillate Oil (No. 2)1000 GallonsBurned
31390001 | Point | Lb | 1000 Gallons | Distillate Oil (No. 2) | Burned | Distillate Oil (No. 2)1000 GallonsBurned
31390001 | Point | Lb | 1000 Gallons | Distillate Oil (No. 2) | Burned | Distillate Oil (No. 2)1000 GallonsBurned
31390002 | Point | Lb | 1000 Gallons | Residual Oil | Burned | Residual Oil1000 GallonsBurned
31390002 | Point | Lb | 1000 Gallons | Residual Oil | Burned | Residual Oil1000 GallonsBurned
31390002 | Point | Lb | 1000 Gallons | Residual Oil | Burned | Residual Oil1000 GallonsBurned
31390003 | Point | Lb | Million Cubic Feet | Natural Gas | Burned | Natural GasMillion Cubic FeetBurned
31390003 | Point | Lb | Million Cubic Feet | Natural Gas | Burned | Natural GasMillion Cubic FeetBurned
31390003 | Point | Lb | Million Cubic Feet | Natural Gas | Burned | Natural GasMillion Cubic FeetBurned
31401001 | Point | Lb | Tons | Material | Charged | MaterialTonsCharged
31401002 | Point | Lb | Tons | Material | Charged | MaterialTonsCharged
31501002 | Point | Lb | 1000 Pounds | Toner | Processed | Toner1000 PoundsProcessed
31502001 | Point | Lb | Tons | Ethylene Oxide | Consumed | Ethylene OxideTonsConsumed
31502001 | Point | Lb | Tons | Ethylene Oxide | Consumed | Ethylene OxideTonsConsumed
31502001 | Point | Lb | Tons | Ethylene Oxide | Consumed | Ethylene OxideTonsConsumed
31502101 | Point | Lb | Each | Body | Burned | BodyEachBurned
31502101 | Point | Lb | Each | Body | Burned | BodyEachBurned
31502101 | Point | Lb | Each | Body | Burned | BodyEachBurned
31502101 | Point | Lb | Each | Body | Burned | BodyEachBurned
31502101 | Point | Lb | Each | Body | Burned | BodyEachBurned
31502101 | Point | Lb | Each | Body | Burned | BodyEachBurned
31502101 | Point | Lb | Each | Body | Burned | BodyEachBurned
31502101 | Point | Lb | Each | Body | Burned | BodyEachBurned
31502101 | Point | Lb | Each | Body | Burned | BodyEachBurned
31502101 | Point | Lb | Each | Body | Burned | BodyEachBurned
31502101 | Point | Lb | Each | Body | Burned | BodyEachBurned
31502101 | Point | Lb | Each | Body | Burned | BodyEachBurned
31502101 | Point | Lb | Each | Body | Burned | BodyEachBurned
31502101 | Point | Lb | Each | Body | Burned | BodyEachBurned
31502101 | Point | Lb | Each | Body | Burned | BodyEachBurned
31502101 | Point | Lb | Each | Body | Burned | BodyEachBurned
31502101 | Point | Lb | Each | Body | Burned | BodyEachBurned
31502101 | Point | Lb | Each | Body | Burned | BodyEachBurned
31502101 | Point | Lb | Each | Body | Burned | BodyEachBurned
31502101 | Point | Lb | Each | Body | Burned | BodyEachBurned
31502101 | Point | Lb | Each | Body | Burned | BodyEachBurned
31502101 | Point | Lb | Each | Body | Burned | BodyEachBurned
31502101 | Point | Lb | Each | Body | Burned | BodyEachBurned
31502101 | Point | Lb | Each | Body | Burned | BodyEachBurned
31502101 | Point | Lb | Each | Body | Burned | BodyEachBurned
31502101 | Point | Lb | Each | Body | Burned | BodyEachBurned
31502101 | Point | Lb | Each | Body | Burned | BodyEachBurned
31502101 | Point | Lb | Each | Body | Burned | BodyEachBurned
31502101 | Point | Lb | Each | Body | Burned | BodyEachBurned
31502101 | Point | Lb | Each | Body | Burned | BodyEachBurned
31502101 | Point | Lb | Each | Body | Burned | BodyEachBurned
31502101 | Point | Lb | Each | Body | Burned | BodyEachBurned
31502101 | Point | Lb | Each | Body | Burned | BodyEachBurned
31502101 | Point | Lb | Each | Body | Burned | BodyEachBurned
31502101 | Point | Lb | Each | Body | Burned | BodyEachBurned
31502101 | Point | Lb | Each | Body | Burned | BodyEachBurned
31502101 | Point | Lb | Each | Body | Burned | BodyEachBurned
31502101 | Point | Lb | Each | Body | Burned | BodyEachBurned
31502101 | Point | Lb | Each | Body | Burned | BodyEachBurned
31502101 | Point | Lb | Each | Body | Burned | BodyEachBurned
31502101 | Point | Lb | Each | Body | Burned | BodyEachBurned
31502101 | Point | Lb | Each | Body | Burned | BodyEachBurned
31502101 | Point | Lb | Each | Body | Burned | BodyEachBurned
31502101 | Point | Lb | Each | Body | Burned | BodyEachBurned
31502101 | Point | Lb | Each | Body | Burned | BodyEachBurned
31502101 | Point | Lb | Each | Body | Burned | BodyEachBurned
31502101 | Point | Lb | Each | Body | Burned | BodyEachBurned
31502101 | Point | Lb | Each | Body | Burned | BodyEachBurned
31502101 | Point | Lb | Each | Body | Burned | BodyEachBurned
31502101 | Point | Lb | Each | Body | Burned | BodyEachBurned
31502101 | Point | Lb | Each | Body | Burned | BodyEachBurned
31502101 | Point | Lb | Each | Body | Burned | BodyEachBurned
31502101 | Point | Lb | Each | Body | Burned | BodyEachBurned
31502101 | Point | Lb | Each | Body | Burned | BodyEachBurned
31502101 | Point | Lb | Each | Body | Burned | BodyEachBurned
31502101 | Point | Lb | Each | Body | Burned | BodyEachBurned
31502101 | Point | Lb | Each | Body | Burned | BodyEachBurned
31502101 | Point | Lb | Each | Body | Burned | BodyEachBurned
31502101 | Point | Lb | Each | Body | Burned | BodyEachBurned
31502101 | Point | Lb | Each | Body | Burned | BodyEachBurned
31502101 | Point | Lb | Each | Body | Burned | BodyEachBurned
31502101 | Point | Lb | Each | Body | Burned | BodyEachBurned
31502101 | Point | Lb | Each | Body | Burned | BodyEachBurned
31502101 | Point | Lb | Each | Body | Burned | BodyEachBurned
32099998 | Point | Lb | Gallons | Material | Processed | MaterialGallonsProcessed
33000102 | Point | Lb | Tons | Material | Processed | MaterialTonsProcessed
33000104 | Point | Lb | Tons | Material | Processed | MaterialTonsProcessed
33000104 | Point | Lb | Tons | Material | Processed | MaterialTonsProcessed
33000198 | Point | Lb | Pounds | Rayon | Produced | RayonPoundsProduced
33000198 | Point | Lb | Pounds | Rayon | Produced | RayonPoundsProduced
33000198 | Point | Lb | Pounds | Rayon | Produced | RayonPoundsProduced
33000212 | Point | Lb | Tons | Coating | Applied | CoatingTonsApplied
33000214 | Point | Lb | Tons | Coating | Mixed | CoatingTonsMixed
36000101 | Point | Lb | Tons | Material | Melted | MaterialTonsMelted
36000101 | Point | Lb | Tons | Material | Melted | MaterialTonsMelted
36000101 | Point | Lb | Tons | Material | Melted | MaterialTonsMelted
38500101 | Point | Lb | Million Gallons | Cooling Water | Throughput | Cooling WaterMillion GallonsThroughput
39000189 | Point | Lb | Tons | Anthracite | Burned | AnthraciteTonsBurned
39000189 | Point | Lb | Tons | Anthracite | Burned | AnthraciteTonsBurned
39000189 | Point | Lb | Tons | Anthracite | Burned | AnthraciteTonsBurned
39000189 | Point | Lb | Tons | Anthracite | Burned | AnthraciteTonsBurned
39000189 | Point | Lb | Tons | Anthracite | Burned | AnthraciteTonsBurned
39000189 | Point | Lb | Tons | Anthracite | Burned | AnthraciteTonsBurned
39000288 | Point | Lb | Tons | Subbituminous Coal | Burned | Subbituminous CoalTonsBurned
39000288 | Point | Lb | Tons | Subbituminous Coal | Burned | Subbituminous CoalTonsBurned
39000288 | Point | Lb | Tons | Subbituminous Coal | Burned | Subbituminous CoalTonsBurned
39000288 | Point | Lb | Tons | Subbituminous Coal | Burned | Subbituminous CoalTonsBurned
39000288 | Point | Lb | Tons | Subbituminous Coal | Burned | Subbituminous CoalTonsBurned
39000288 | Point | Lb | Tons | Subbituminous Coal | Burned | Subbituminous CoalTonsBurned
39000289 | Point | Lb | Tons | Bituminous Coal | Burned | Bituminous CoalTonsBurned
39000289 | Point | Lb | Tons | Bituminous Coal | Burned | Bituminous CoalTonsBurned
39000289 | Point | Lb | Tons | Bituminous Coal | Burned | Bituminous CoalTonsBurned
39000289 | Point | Lb | Tons | Bituminous Coal | Burned | Bituminous CoalTonsBurned
39000289 | Point | Lb | Tons | Bituminous Coal | Burned | Bituminous CoalTonsBurned
39000289 | Point | Lb | Tons | Bituminous Coal | Burned | Bituminous CoalTonsBurned
39000389 | Point | Lb | Tons | Lignite | Burned | LigniteTonsBurned
39000389 | Point | Lb | Tons | Lignite | Burned | LigniteTonsBurned
39000389 | Point | Lb | Tons | Lignite | Burned | LigniteTonsBurned
39000389 | Point | Lb | Tons | Lignite | Burned | LigniteTonsBurned
39000389 | Point | Lb | Tons | Lignite | Burned | LigniteTonsBurned
39000389 | Point | Lb | Tons | Lignite | Burned | LigniteTonsBurned
39000403 | Point | Lb | 1000 Gallons | Residual Oil | Burned | Residual Oil1000 GallonsBurned
39000489 | Point | Lb | 1000 Gallons | Residual Oil | Burned | Residual Oil1000 GallonsBurned
39000489 | Point | Lb | 1000 Gallons | Residual Oil | Burned | Residual Oil1000 GallonsBurned
39000489 | Point | Lb | 1000 Gallons | Residual Oil | Burned | Residual Oil1000 GallonsBurned
39000489 | Point | Lb | 1000 Gallons | Residual Oil | Burned | Residual Oil1000 GallonsBurned
39000489 | Point | Lb | 1000 Gallons | Residual Oil | Burned | Residual Oil1000 GallonsBurned
39000489 | Point | Lb | 1000 Gallons | Residual Oil | Burned | Residual Oil1000 GallonsBurned
39000502 | Point | Lb | 1000 Gallons | Distillate Oil | Burned | Distillate Oil1000 GallonsBurned
39000503 | Point | Lb | 1000 Gallons | Distillate Oil | Burned | Distillate Oil1000 GallonsBurned
39000589 | Point | Lb | 1000 Gallons | Distillate Oil | Burned | Distillate Oil1000 GallonsBurned
39000589 | Point | Lb | 1000 Gallons | Distillate Oil | Burned | Distillate Oil1000 GallonsBurned
39000589 | Point | Lb | 1000 Gallons | Distillate Oil | Burned | Distillate Oil1000 GallonsBurned
39000589 | Point | Lb | 1000 Gallons | Distillate Oil | Burned | Distillate Oil1000 GallonsBurned
39000589 | Point | Lb | 1000 Gallons | Distillate Oil | Burned | Distillate Oil1000 GallonsBurned
39000589 | Point | Lb | 1000 Gallons | Distillate Oil | Burned | Distillate Oil1000 GallonsBurned
39000689 | Point | Lb | Million Cubic Feet | Natural Gas | Burned | Natural GasMillion Cubic FeetBurned
39000689 | Point | Lb | Million Cubic Feet | Natural Gas | Burned | Natural GasMillion Cubic FeetBurned
39000689 | Point | Lb | Million Cubic Feet | Natural Gas | Burned | Natural GasMillion Cubic FeetBurned
39000788 | Point | Lb | Million Cubic Feet | Process Gas | Burned | Process GasMillion Cubic FeetBurned
39000789 | Point | Lb | Million Cubic Feet | Coke Oven Gas | Burned | Coke Oven GasMillion Cubic FeetBurned
39000989 | Point | Lb | Tons | Wood | Burned | WoodTonsBurned
39001089 | Point | Lb | 1000 Gallons | Liquified Petroleum Gas (LPG) | Burned | Liquified Petroleum Gas (LPG)1000 GallonsBurned
39001089 | Point | Lb | 1000 Gallons | Liquified Petroleum Gas (LPG) | Burned | Liquified Petroleum Gas (LPG)1000 GallonsBurned
39001089 | Point | Lb | 1000 Gallons | Liquified Petroleum Gas (LPG) | Burned | Liquified Petroleum Gas (LPG)1000 GallonsBurned
39001089 | Point | Lb | 1000 Gallons | Liquified Petroleum Gas (LPG) | Burned | Liquified Petroleum Gas (LPG)1000 GallonsBurned
39001089 | Point | Lb | 1000 Gallons | Liquified Petroleum Gas (LPG) | Burned | Liquified Petroleum Gas (LPG)1000 GallonsBurned
39001389 | Point | Lb | 1000 Gallons | Liquid Waste | Burned | Liquid Waste1000 GallonsBurned
39001389 | Point | Lb | 1000 Gallons | Liquid Waste | Burned | Liquid Waste1000 GallonsBurned
39990001 | Point | Lb | 1000 Gallons | Distillate Oil (No. 2) | Burned | Distillate Oil (No. 2)1000 GallonsBurned
39990001 | Point | Lb | 1000 Gallons | Distillate Oil (No. 2) | Burned | Distillate Oil (No. 2)1000 GallonsBurned
39990001 | Point | Lb | 1000 Gallons | Distillate Oil (No. 2) | Burned | Distillate Oil (No. 2)1000 GallonsBurned
39990002 | Point | Lb | 1000 Gallons | Residual Oil | Burned | Residual Oil1000 GallonsBurned
39990002 | Point | Lb | 1000 Gallons | Residual Oil | Burned | Residual Oil1000 GallonsBurned
39990002 | Point | Lb | 1000 Gallons | Residual Oil | Burned | Residual Oil1000 GallonsBurned
39990003 | Point | Lb | Million Cubic Feet | Natural Gas | Burned | Natural GasMillion Cubic FeetBurned
39990003 | Point | Lb | Million Cubic Feet | Natural Gas | Burned | Natural GasMillion Cubic FeetBurned
39990003 | Point | Lb | Million Cubic Feet | Natural Gas | Burned | Natural GasMillion Cubic FeetBurned
39990004 | Point | Lb | Million Cubic Feet | Process Gas | Burned | Process GasMillion Cubic FeetBurned
39990004 | Point | Lb | Million Cubic Feet | Process Gas | Burned | Process GasMillion Cubic FeetBurned
39990004 | Point | Lb | Million Cubic Feet | Process Gas | Burned | Process GasMillion Cubic FeetBurned
39990011 | Point | Lb | 1000 Gallons | Distillate Oil (No. 2) | Burned | Distillate Oil (No. 2)1000 GallonsBurned
39990012 | Point | Lb | 1000 Gallons | Residual Oil | Burned | Residual Oil1000 GallonsBurned
39990013 | Point | Lb | Million Cubic Feet | Natural Gas | Burned | Natural GasMillion Cubic FeetBurned
39990014 | Point | Lb | Million Cubic Feet | Process Gas | Burned | Process GasMillion Cubic FeetBurned
39990023 | Point | Lb | Million Cubic Feet | Natural Gas | Burned | Natural GasMillion Cubic FeetBurned
39990024 | Point | Lb | Million Cubic Feet | Process Gas | Burned | Process GasMillion Cubic FeetBurned
39999994 | Point | Lb | Tons | Mercury | Used | MercuryTonsUsed
40100101 | Point | Lb | Tons | Clothes | Cleaned | ClothesTonsCleaned
40100101 | Point | Lb | Tons | Clothes | Cleaned | ClothesTonsCleaned
40100101 | Point | Lb | Tons | Clothes | Cleaned | ClothesTonsCleaned
40100101 | Point | Kg | 100 Kilograms | Clothes | Cleaned | Clothes100 KilogramsCleaned
40100101 | Point | Lb | Tons | Clothes | Cleaned | ClothesTonsCleaned
40100101 | Point | Lb | Tons | Clothes | Cleaned | ClothesTonsCleaned
40100102 | Point | Lb | Tons | Clothes | Cleaned | ClothesTonsCleaned
40100103 | Point | Lb | Tons | Solvent | Consumed | SolventTonsConsumed
40100104 | Point | Lb | Tons | Solvent | Consumed | SolventTonsConsumed
40100201 | Point | Lb | Tons | Make-Up Solvent | Used | Make-Up SolventTonsUsed
40100202 | Point | Lb | Tons | Make-Up Solvent | Used | Make-Up SolventTonsUsed
40100202 | Point | Lb | Tons | Make-Up Solvent | Used | Make-Up SolventTonsUsed
40100203 | Point | Lb | Tons | Make-Up Solvent | Used | Make-Up SolventTonsUsed
40100203 | Point | Lb | Pounds | Make-Up Solvent | Used | Make-Up SolventPoundsUsed
40100203 | Point | Lb | Pounds | Make-Up Solvent | Used | Make-Up SolventPoundsUsed
40100203 | Point | Lb | Pounds | Make-Up Solvent | Used | Make-Up SolventPoundsUsed
40100203 | Point | Lb | Tons | Make-Up Solvent | Used | Make-Up SolventTonsUsed
40100204 | Point | Kg | Kilograms | Solvent | Used | SolventKilogramsUsed
40100204 | Point | Kg | Kilograms | Solvent | Used | SolventKilogramsUsed
40100205 | Point | Lb | Tons | Make-Up Solvent | Used | Make-Up SolventTonsUsed
40100205 | Point | Lb | Pounds | Make-Up Solvent | Used | Make-Up SolventPoundsUsed
40100205 | Point | Lb | Tons | Make-Up Solvent | Used | Make-Up SolventTonsUsed
40100206 | Point | Lb | Tons | Make-Up Solvent | Used | Make-Up SolventTonsUsed
40100208 | Point | Lb | Tons | Make-Up Solvent | Used | Make-Up SolventTonsUsed
40100209 | Point | Lb | Tons | Make-Up Solvent | Used | Make-Up SolventTonsUsed
40100215 | Point | Lb | Each-Year | Degreaser | Operating | DegreaserEach-YearOperating
40100216 | Point | Lb | 1000 Square Feet | Product Surface Area | Degreased | Product Surface Area1000 Square FeetDegreased
40100217 | Point | Lb | Square Feet-Hours | Surface Area | Operated | Surface AreaSquare Feet-HoursOperated
40100221 | Point | Lb | Tons | Make-Up Solvent | Used | Make-Up SolventTonsUsed
40100222 | Point | Lb | Tons | Make-Up Solvent | Used | Make-Up SolventTonsUsed
40100222 | Point | Lb | Tons | Make-Up Solvent | Used | Make-Up SolventTonsUsed
40100222 | Point | Lb | Tons | Make-Up Solvent | Used | Make-Up SolventTonsUsed
40100223 | Point | Lb | Tons | Make-Up Solvent | Used | Make-Up SolventTonsUsed
40100223 | Point | Lb | Pounds | Make-Up Solvent | Used | Make-Up SolventPoundsUsed
40100223 | Point | Lb | Pounds | Make-Up Solvent | Used | Make-Up SolventPoundsUsed
40100223 | Point | Lb | Tons | Make-Up Solvent | Used | Make-Up SolventTonsUsed
40100224 | Point | Kg | Kilograms | Solvent | Used | SolventKilogramsUsed
40100224 | Point | Kg | Kilograms | Make-Up Solvent | Used | Make-Up SolventKilogramsUsed
40100225 | Point | Lb | Tons | Make-Up Solvent | Used | Make-Up SolventTonsUsed
40100225 | Point | Lb | Pounds | Make-Up Solvent | Used | Make-Up SolventPoundsUsed
40100225 | Point | Lb | Tons | Make-Up Solvent | Used | Make-Up SolventTonsUsed
40100235 | Point | Lb | Each-Year | Degreaser | Operating | DegreaserEach-YearOperating
40100236 | Point | Lb | Each-Year | Degreaser | Operating | DegreaserEach-YearOperating
40100251 | Point | Lb | Gallons | Solvent | Consumed | SolventGallonsConsumed
40100253 | Point | Lb | Gallons | Solvent | Consumed | SolventGallonsConsumed
40100255 | Point | Lb | Gallons | Solvent | Consumed | SolventGallonsConsumed
40100256 | Point | Lb | Gallons | Solvent | Consumed | SolventGallonsConsumed
40100298 | Point | Lb | Tons | Make-Up Solvent | Used | Make-Up SolventTonsUsed
40100301 | Point | Lb | Tons | Solvent | Consumed | SolventTonsConsumed
40100302 | Point | Lb | Tons | Solvent | Consumed | SolventTonsConsumed
40100302 | Point | Lb | Pounds | Solvent | Used | SolventPoundsUsed
40100302 | Point | Kg | Kilograms | Solvent | Consumed | SolventKilogramsConsumed
40100302 | Point | Kg | Kilograms | Solvent | Consumed | SolventKilogramsConsumed
40100303 | Point | Lb | Tons | Solvent | Consumed | SolventTonsConsumed
40100304 | Point | Lb | Tons | Solvent | Consumed | SolventTonsConsumed
40100304 | Point | Lb | Pounds | Solvent | Consumed | SolventPoundsConsumed
40100304 | Point | Lb | Tons | Solvent | Consumed | SolventTonsConsumed
40100304 | Point | Lb | Tons | Solvent | Consumed | SolventTonsConsumed
40100305 | Point | Lb | Tons | Solvent | Consumed | SolventTonsConsumed
40100305 | Point | Lb | Tons | Solvent | Consumed | SolventTonsConsumed
40100306 | Point | Lb | Tons | Solvent | Consumed | SolventTonsConsumed
40100306 | Point | Lb | Pounds | Solvent | Consumed | SolventPoundsConsumed
40100306 | Point | Lb | Tons | Solvent | Consumed | SolventTonsConsumed
40100306 | Point | Lb | Tons | Solvent | Consumed | SolventTonsConsumed
40100307 | Point | Lb | Tons | Solvent | Consumed | SolventTonsConsumed
40100308 | Point | Lb | Tons | Solvent | Consumed | SolventTonsConsumed
40100310 | Point | Lb | Tons | Solvent | Consumed | SolventTonsConsumed
40100335 | Point | Lb | Each-Year | Cold Cleaner | Operating | Cold CleanerEach-YearOperating
40100336 | Point | Lb | 1000 Square Feet | Product Surface Area | Degreased | Product Surface Area1000 Square FeetDegreased
40100399 | Point | Lb | Tons | Solvent | Consumed | SolventTonsConsumed
40100401 | Point | Lb | Tons | Solvent | Consumed | SolventTonsConsumed
40100499 | Point | Lb | Tons | Solvent | Consumed | SolventTonsConsumed
40200101 | Point | Lb | Tons | Xylene | Used | XyleneTonsUsed
40200101 | Point | Lb | Tons | Material | Processed | MaterialTonsProcessed
40200101 | Point | Lb | Tons | Coating Mix | Applied | Coating MixTonsApplied
40200110 | Point | Lb | Gallons | Coating | Processed | CoatingGallonsProcessed
40200201 | Point | Lb | Tons | Coating Mix | Applied | Coating MixTonsApplied
40200210 | Point | Lb | Gallons | Coating | Processed | CoatingGallonsProcessed
40200301 | Point | Lb | Tons | Coating Mix | Applied | Coating MixTonsApplied
40200310 | Point | Lb | Gallons | Coating | Processed | CoatingGallonsProcessed
40200401 | Point | Lb | Tons | Coating Mix | Applied | Coating MixTonsApplied
40200410 | Point | Lb | Gallons | Coating | Processed | CoatingGallonsProcessed
40200501 | Point | Lb | Tons | Coating Mix | Applied | Coating MixTonsApplied
40200510 | Point | Lb | Gallons | Coating | Processed | CoatingGallonsProcessed
40200601 | Point | Lb | Tons | Coating Mix | Applied | Coating MixTonsApplied
40200610 | Point | Lb | Gallons | Coating | Processed | CoatingGallonsProcessed
40200701 | Point | Lb | Tons | Xylene | Used | XyleneTonsUsed
40200701 | Point | Lb | Tons | Perchloroethylene | Applied | PerchloroethyleneTonsApplied
40200701 | Point | Lb | Tons | Trichloroethylene | Used | TrichloroethyleneTonsUsed
40200701 | Point | Lb | Tons | Coating Mix | Applied | Coating MixTonsApplied
40200710 | Point | Lb | Gallons | Coating | Processed | CoatingGallonsProcessed
40200922 | Point | Lb | Tons | Material | Processed | MaterialTonsProcessed
40200924 | Point | Lb | Tons | Solvent | Used | SolventTonsUsed
40200931 | Point | Lb | Tons | Solvent | Used | SolventTonsUsed
40201001 | Point | Lb | Million Cubic Feet | Natural Gas | Burned | Natural GasMillion Cubic FeetBurned
40201001 | Point | Lb | Million Cubic Feet | Natural Gas | Burned | Natural GasMillion Cubic FeetBurned
40201001 | Point | Lb | Million Cubic Feet | Natural Gas | Burned | Natural GasMillion Cubic FeetBurned
40201002 | Point | Lb | 1000 Gallons | Distillate Oil | Burned | Distillate Oil1000 GallonsBurned
40201002 | Point | Lb | 1000 Gallons | Distillate Oil | Burned | Distillate Oil1000 GallonsBurned
40201003 | Point | Lb | 1000 Gallons | Residual Oil | Burned | Residual Oil1000 GallonsBurned
40201003 | Point | Lb | 1000 Gallons | Residual Oil | Burned | Residual Oil1000 GallonsBurned
40201004 | Point | Lb | 1000 Gallons | Liquified Petroleum Gas (LPG) | Burned | Liquified Petroleum Gas (LPG)1000 GallonsBurned
40201004 | Point | Lb | 1000 Gallons | Liquified Petroleum Gas (LPG) | Burned | Liquified Petroleum Gas (LPG)1000 GallonsBurned
40201101 | Point | Lb | Tons | Solvent in Coating | Used | Solvent in CoatingTonsUsed
40201103 | Point | Lb | Tons | Solvent in Coating | Used | Solvent in CoatingTonsUsed
40201105 | Point | Lb | Tons | Solvent in Coating | Used | Solvent in CoatingTonsUsed
40201111 | Point | Lb | Tons | Fabric | Processed | FabricTonsProcessed
40201112 | Point | Lb | Each-Year | Printing Line | Operating | Printing LineEach-YearOperating
40201113 | Point | Lb | Tons | Fabric | Processed | FabricTonsProcessed
40201114 | Point | Lb | Each-Year | Printing Line | Operating | Printing LineEach-YearOperating
40201115 | Point | Lb | Tons | Fabric | Processed | FabricTonsProcessed
40201116 | Point | Lb | Each-Year | Printing Line | Operating | Printing LineEach-YearOperating
40201199 | Point | Lb | Tons | Solvent in Coating | Used | Solvent in CoatingTonsUsed
40201301 | Point | Lb | Feet | Paper | Coated | PaperFeetCoated
40201301 | Point | Lb | Feet | Paper | Coated | PaperFeetCoated
40201301 | Point | Lb | Tons | Solvent in Coating | Used | Solvent in CoatingTonsUsed
40201303 | Point | Lb | Tons | Solvent in Coating | Used | Solvent in CoatingTonsUsed
40201305 | Point | Lb | Tons | Solvent in Coating | Used | Solvent in CoatingTonsUsed
40201399 | Point | Lb | Tons | Solvent in Coating | Used | Solvent in CoatingTonsUsed
40201401 | Point | Lb | Tons | Solvent in Coating | Used | Solvent in CoatingTonsUsed
40201403 | Point | Lb | Tons | Solvent in Coating | Used | Solvent in CoatingTonsUsed
40201405 | Point | Lb | Tons | Solvent in Coating | Used | Solvent in CoatingTonsUsed
40201406 | Point | Lb | Tons | Solvent in Coating | Used | Solvent in CoatingTonsUsed
40201431 | Point | Lb | Each | Appliance | Produced | ApplianceEachProduced
40201432 | Point | Lb | 1000 Square Feet | Product Surface Area | Coated | Product Surface Area1000 Square FeetCoated
40201433 | Point | Lb | 1000 Square Feet | Product Surface Area | Coated | Product Surface Area1000 Square FeetCoated
40201434 | Point | Lb | 1000 Square Feet | Product Surface Area | Coated | Product Surface Area1000 Square FeetCoated
40201435 | Point | Lb | 1000 Square Feet | Product Surface Area | Coated | Product Surface Area1000 Square FeetCoated
40201436 | Point | Lb | 1000 Square Feet | Product Surface Area | Coated | Product Surface Area1000 Square FeetCoated
40201437 | Point | Lb | 1000 Square Feet | Product Surface Area | Coated | Product Surface Area1000 Square FeetCoated
40201438 | Point | Lb | 1000 Square Feet | Product Surface Area | Coated | Product Surface Area1000 Square FeetCoated
40201499 | Point | Lb | Tons | Solvent in Coating | Used | Solvent in CoatingTonsUsed
40201501 | Point | Lb | Tons | Solvent in Coating | Used | Solvent in CoatingTonsUsed
40201503 | Point | Lb | Tons | Solvent in Coating | Used | Solvent in CoatingTonsUsed
40201505 | Point | Lb | Tons | Solvent in Coating | Used | Solvent in CoatingTonsUsed
40201531 | Point | Lb | Each-Year | Coating Line | Operating | Coating LineEach-YearOperating
40201599 | Point | Lb | Tons | Solvent in Coating | Used | Solvent in CoatingTonsUsed
40201601 | Point | Lb | Tons | Solvent in Coating | Used | Solvent in CoatingTonsUsed
40201601 | Point | Lb | Tons | Solvent in Coating | Used | Solvent in CoatingTonsUsed
40201601 | Point | Lb | Tons | Solvent in Coating | Used | Solvent in CoatingTonsUsed
40201603 | Point | Lb | Tons | Solvent in Coating | Used | Solvent in CoatingTonsUsed
40201605 | Point | Lb | Tons | Methylene Chloride | Used | Methylene ChlorideTonsUsed
40201605 | Point | Lb | Tons | Solvent in Coating | Used | Solvent in CoatingTonsUsed
40201606 | Point | Lb | Tons | Solvent in Coating | Used | Solvent in CoatingTonsUsed
40201619 | Point | Lb | Tons | Solvent in Coating | Used | Solvent in CoatingTonsUsed
40201620 | Point | Lb | Tons | Solvent in Coating | Used | Solvent in CoatingTonsUsed
40201621 | Point | Lb | Each | Vehicle | Produced | VehicleEachProduced
40201622 | Point | Lb | Each | Vehicle | Produced | VehicleEachProduced
40201623 | Point | Lb | Each | Vehicle | Produced | VehicleEachProduced
40201624 | Point | Lb | Each | Vehicle | Produced | VehicleEachProduced
40201625 | Point | Lb | Each | Vehicle | Produced | VehicleEachProduced
40201626 | Point | Lb | Each | Vehicle | Produced | VehicleEachProduced
40201627 | Point | Lb | Each | Vehicle | Produced | VehicleEachProduced
40201628 | Point | Lb | Each | Vehicle | Produced | VehicleEachProduced
40201629 | Point | Lb | Each | Vehicle | Produced | VehicleEachProduced
40201630 | Point | Lb | Each | Vehicle | Produced | VehicleEachProduced
40201631 | Point | Lb | Each | Vehicle | Produced | VehicleEachProduced
40201632 | Point | Lb | Each | Vehicle | Produced | VehicleEachProduced
40201699 | Point | Lb | Tons | Solvent in Coating | Used | Solvent in CoatingTonsUsed
40201703 | Point | Lb | Tons | Solvent in Coating | Used | Solvent in CoatingTonsUsed
40201705 | Point | Lb | Tons | Solvent in Coating | Used | Solvent in CoatingTonsUsed
40201721 | Point | Lb | Tons | Solvent in Coating | Used | Solvent in CoatingTonsUsed
40201722 | Point | Lb | Tons | Solvent in Coating | Used | Solvent in CoatingTonsUsed
40201724 | Point | Lb | Tons | Solvent in Coating | Used | Solvent in CoatingTonsUsed
40201725 | Point | Lb | Tons | Solvent in Coating | Used | Solvent in CoatingTonsUsed
40201726 | Point | Lb | Tons | Solvent in Coating | Used | Solvent in CoatingTonsUsed
40201727 | Point | Lb | Tons | Solvent in Coating | Used | Solvent in CoatingTonsUsed
40201728 | Point | Lb | Tons | Solvent in Coating | Used | Solvent in CoatingTonsUsed
40201731 | Point | Lb | Each-Year | Coating Line | Operating | Coating LineEach-YearOperating
40201732 | Point | Lb | Each-Year | Coating Line | Operating | Coating LineEach-YearOperating
40201733 | Point | Lb | Each-Year | Coating Line | Operating | Coating LineEach-YearOperating
40201734 | Point | Lb | Each-Year | Coating Line | Operating | Coating LineEach-YearOperating
40201735 | Point | Lb | Each-Year | Coating Line | Operating | Coating LineEach-YearOperating
40201736 | Point | Lb | Each-Year | Coating Line | Operating | Coating LineEach-YearOperating
40201799 | Point | Lb | Tons | Solvent in Coating | Used | Solvent in CoatingTonsUsed
40201801 | Point | Lb | Tons | Solvent in Coating | Used | Solvent in CoatingTonsUsed
40201803 | Point | Lb | Tons | Solvent in Coating | Used | Solvent in CoatingTonsUsed
40201805 | Point | Lb | Tons | Solvent in Coating | Used | Solvent in CoatingTonsUsed
40201806 | Point | Lb | Tons | Solvent in Coating | Used | Solvent in CoatingTonsUsed
40201899 | Point | Lb | Tons | Solvent in Coating | Used | Solvent in CoatingTonsUsed
40201901 | Point | Lb | Tons | Solvent in Coating | Used | Solvent in CoatingTonsUsed
40201903 | Point | Lb | Tons | Solvent in Coating | Used | Solvent in CoatingTonsUsed
40201999 | Point | Lb | Tons | Solvent in Coating | Used | Solvent in CoatingTonsUsed
40202001 | Point | Lb | Tons | Solvent in Coating | Used | Solvent in CoatingTonsUsed
40202003 | Point | Lb | Tons | Solvent in Coating | Used | Solvent in CoatingTonsUsed
40202005 | Point | Lb | Tons | Solvent in Coating | Used | Solvent in CoatingTonsUsed
40202031 | Point | Lb | 1000 Square Feet | Product Surface Area | Coated | Product Surface Area1000 Square FeetCoated
40202032 | Point | Lb | 1000 Square Feet | Product Surface Area | Coated | Product Surface Area1000 Square FeetCoated
40202033 | Point | Lb | 1000 Square Feet | Product Surface Area | Coated | Product Surface Area1000 Square FeetCoated
40202034 | Point | Lb | 1000 Square Feet | Product Surface Area | Coated | Product Surface Area1000 Square FeetCoated
40202099 | Point | Lb | Tons | Solvent in Coating | Used | Solvent in CoatingTonsUsed
40202101 | Point | Lb | Tons | Solvent in Coating | Used | Solvent in CoatingTonsUsed
40202103 | Point | Lb | Tons | Solvent in Coating | Used | Solvent in CoatingTonsUsed
40202105 | Point | Lb | Tons | Solvent in Coating | Used | Solvent in CoatingTonsUsed
40202106 | Point | Lb | Tons | Solvent in Coating | Used | Solvent in CoatingTonsUsed
40202107 | Point | Lb | Tons | Solvent in Coating | Used | Solvent in CoatingTonsUsed
40202108 | Point | Lb | Tons | Solvent in Coating | Used | Solvent in CoatingTonsUsed
40202109 | Point | Lb | Tons | Solvent in Coating | Used | Solvent in CoatingTonsUsed
40202131 | Point | Lb | 1000 Square Feet | Product Surface Area | Coated | Product Surface Area1000 Square FeetCoated
40202132 | Point | Lb | 1000 Square Feet | Product Surface Area | Coated | Product Surface Area1000 Square FeetCoated
40202133 | Point | Lb | 1000 Square Feet | Product Surface Area | Coated | Product Surface Area1000 Square FeetCoated
40202199 | Point | Lb | Tons | Solvent in Coating | Used | Solvent in CoatingTonsUsed
40202201 | Point | Lb | Tons | Solvent in Coating | Used | Solvent in CoatingTonsUsed
40202203 | Point | Lb | Tons | Solvent in Coating | Used | Solvent in CoatingTonsUsed
40202205 | Point | Lb | Tons | Solvent in Coating | Used | Solvent in CoatingTonsUsed
40202299 | Point | Lb | Tons | Solvent in Coating | Used | Solvent in CoatingTonsUsed
40202301 | Point | Lb | Tons | Solvent in Coating | Used | Solvent in CoatingTonsUsed
40202303 | Point | Lb | Tons | Solvent in Coating | Used | Solvent in CoatingTonsUsed
40202305 | Point | Lb | Tons | Solvent in Coating | Used | Solvent in CoatingTonsUsed
40202306 | Point | Lb | Tons | Solvent in Coating | Used | Solvent in CoatingTonsUsed
40202399 | Point | Lb | Tons | Solvent in Coating | Used | Solvent in CoatingTonsUsed
40202401 | Point | Lb | Tons | Solvent in Coating | Used | Solvent in CoatingTonsUsed
40202403 | Point | Lb | Tons | Solvent in Coating | Used | Solvent in CoatingTonsUsed
40202405 | Point | Lb | Tons | Solvent in Coating | Used | Solvent in CoatingTonsUsed
40202406 | Point | Lb | Tons | Solvent in Coating | Used | Solvent in CoatingTonsUsed
40202499 | Point | Lb | Tons | Solvent in Coating | Used | Solvent in CoatingTonsUsed
40202501 | Point | Lb | Tons | Solvent in Coating | Used | Solvent in CoatingTonsUsed
40202503 | Point | Lb | Tons | Solvent in Coating | Used | Solvent in CoatingTonsUsed
40202505 | Point | Lb | Tons | Solvent in Coating | Used | Solvent in CoatingTonsUsed
40202531 | Point | Lb | 1000 Square Feet | Product Surface Area | Coated | Product Surface Area1000 Square FeetCoated
40202532 | Point | Lb | 1000 Square Feet | Product Surface Area | Coated | Product Surface Area1000 Square FeetCoated
40202533 | Point | Lb | 1000 Square Feet | Product Surface Area | Coated | Product Surface Area1000 Square FeetCoated
40202534 | Point | Lb | 1000 Square Feet | Product Surface Area | Coated | Product Surface Area1000 Square FeetCoated
40202535 | Point | Lb | 1000 Square Feet | Product Surface Area | Coated | Product Surface Area1000 Square FeetCoated
40202536 | Point | Lb | 1000 Square Feet | Product Surface Area | Coated | Product Surface Area1000 Square FeetCoated
40202537 | Point | Lb | 1000 Square Feet | Product Surface Area | Coated | Product Surface Area1000 Square FeetCoated
40202601 | Point | Lb | Gallons | Paint | Consumed | PaintGallonsConsumed
40202603 | Point | Lb | Gallons | Paint | Consumed | PaintGallonsConsumed
40202605 | Point | Lb | Gallons | Paint | Consumed | PaintGallonsConsumed
40202606 | Point | Lb | Gallons | Paint | Consumed | PaintGallonsConsumed
40202607 | Point | Lb | Gallons | Paint | Consumed | PaintGallonsConsumed
40290023 | Point | Lb | Million Cubic Feet | Natural Gas | Burned | Natural GasMillion Cubic FeetBurned
40300101 | Point | Lb | 1000 Gallon-Years | Gasoline | Storage Capacity | Gasoline1000 Gallon-YearsStorage Capacity
40300102 | Point | Lb | 1000 Gallon-Years | Crude Oil | Storage Capacity | Crude Oil1000 Gallon-YearsStorage Capacity
40300103 | Point | Lb | 1000 Gallons | Gasoline | Throughput | Gasoline1000 GallonsThroughput
40300104 | Point | Lb | 1000 Gallons | Crude Oil | Throughput | Crude Oil1000 GallonsThroughput
40300105 | Point | Lb | 1000 Gallon-Years | Jet Fuel | Storage Capacity | Jet Fuel1000 Gallon-YearsStorage Capacity
40300106 | Point | Lb | 1000 Gallon-Years | Kerosene | Storage Capacity | Kerosene1000 Gallon-YearsStorage Capacity
40300107 | Point | Lb | 1000 Gallon-Years | Distillate Oil | Storage Capacity | Distillate Oil1000 Gallon-YearsStorage Capacity
40300150 | Point | Lb | 1000 Gallons | Jet Fuel | Throughput | Jet Fuel1000 GallonsThroughput
40300151 | Point | Lb | 1000 Gallons | Kerosene | Throughput | Kerosene1000 GallonsThroughput
40300152 | Point | Lb | 1000 Gallons | Distillate Oil | Throughput | Distillate Oil1000 GallonsThroughput
40300201 | Point | Lb | 1000 Gallon-Years | Gasoline | Storage Capacity | Gasoline1000 Gallon-YearsStorage Capacity
40300203 | Point | Lb | 1000 Gallon-Years | Crude Oil | Storage Capacity | Crude Oil1000 Gallon-YearsStorage Capacity
40300205 | Point | Lb | 1000 Gallon-Years | Jet Fuel | Storage Capacity | Jet Fuel1000 Gallon-YearsStorage Capacity
40300207 | Point | Lb | 1000 Gallon-Years | Distillate Oil | Storage Capacity | Distillate Oil1000 Gallon-YearsStorage Capacity
40300302 | Point | Lb | 1000 Gallons | Gasoline | Throughput | Gasoline1000 GallonsThroughput
40301001 | Point | Lb | 1000 Gallon-Years | Gasoline | Storage Capacity | Gasoline1000 Gallon-YearsStorage Capacity
40301002 | Point | Lb | 1000 Gallon-Years | Gasoline | Storage Capacity | Gasoline1000 Gallon-YearsStorage Capacity
40301003 | Point | Lb | 1000 Gallon-Years | Gasoline | Storage Capacity | Gasoline1000 Gallon-YearsStorage Capacity
40301004 | Point | Lb | 1000 Gallon-Years | Gasoline | Storage Capacity | Gasoline1000 Gallon-YearsStorage Capacity
40301005 | Point | Lb | 1000 Gallon-Years | Gasoline | Storage Capacity | Gasoline1000 Gallon-YearsStorage Capacity
40301006 | Point | Lb | 1000 Gallon-Years | Gasoline | Storage Capacity | Gasoline1000 Gallon-YearsStorage Capacity
40301007 | Point | Lb | 1000 Gallons | Gasoline | Throughput | Gasoline1000 GallonsThroughput
40301008 | Point | Lb | 1000 Gallons | Gasoline | Throughput | Gasoline1000 GallonsThroughput
40301009 | Point | Lb | 1000 Gallons | Gasoline | Throughput | Gasoline1000 GallonsThroughput
40301010 | Point | Lb | 1000 Gallon-Years | Crude Oil | Storage Capacity | Crude Oil1000 Gallon-YearsStorage Capacity
40301011 | Point | Lb | 1000 Gallon-Years | Crude Oil | Storage Capacity | Crude Oil1000 Gallon-YearsStorage Capacity
40301012 | Point | Lb | 1000 Gallons | Crude Oil | Throughput | Crude Oil1000 GallonsThroughput
40301013 | Point | Lb | 1000 Gallon-Years | Jet Naphtha | Storage Capacity | Jet Naphtha1000 Gallon-YearsStorage Capacity
40301014 | Point | Lb | 1000 Gallon-Years | Jet Naphtha | Storage Capacity | Jet Naphtha1000 Gallon-YearsStorage Capacity
40301015 | Point | Lb | 1000 Gallons | Jet Naphtha | Throughput | Jet Naphtha1000 GallonsThroughput
40301016 | Point | Lb | 1000 Gallon-Years | Jet Kerosene | Storage Capacity | Jet Kerosene1000 Gallon-YearsStorage Capacity
40301017 | Point | Lb | 1000 Gallon-Years | Jet Kerosene | Storage Capacity | Jet Kerosene1000 Gallon-YearsStorage Capacity
40301018 | Point | Lb | 1000 Gallons | Jet Kerosene | Throughput | Jet Kerosene1000 GallonsThroughput
40301019 | Point | Lb | 1000 Gallon-Years | Distillate Oil (No. 2) | Storage Capacity | Distillate Oil (No. 2)1000 Gallon-YearsStorage Capacity
40301020 | Point | Lb | 1000 Gallon-Years | Distillate Oil (No. 2) | Storage Capacity | Distillate Oil (No. 2)1000 Gallon-YearsStorage Capacity
40301021 | Point | Lb | 1000 Gallons | Distillate Oil (No. 2) | Throughput | Distillate Oil (No. 2)1000 GallonsThroughput
40301201 | Point | Lb | 1000 Gallons | Gasoline | Throughput | Gasoline1000 GallonsThroughput
40301202 | Point | Lb | 1000 Gallons | Gasoline | Throughput | Gasoline1000 GallonsThroughput
40301203 | Point | Lb | 1000 Gallons | Gasoline | Throughput | Gasoline1000 GallonsThroughput
40301204 | Point | Lb | 1000 Gallons | Jet Naphtha | Throughput | Jet Naphtha1000 GallonsThroughput
40301205 | Point | Lb | 1000 Gallons | Jet Kerosene | Throughput | Jet Kerosene1000 GallonsThroughput
40301206 | Point | Lb | 1000 Gallons | Distillate Oil (No. 2) | Throughput | Distillate Oil (No. 2)1000 GallonsThroughput
40301207 | Point | Lb | 1000 Gallons | Benzene | Throughput | Benzene1000 GallonsThroughput
40400101 | Point | Lb | 1000 Gallon-Years | Gasoline | Storage Capacity | Gasoline1000 Gallon-YearsStorage Capacity
40400102 | Point | Lb | 1000 Gallon-Years | Gasoline | Storage Capacity | Gasoline1000 Gallon-YearsStorage Capacity
40400103 | Point | Lb | 1000 Gallon-Years | Gasoline | Storage Capacity | Gasoline1000 Gallon-YearsStorage Capacity
40400104 | Point | Lb | 1000 Gallon-Years | Gasoline | Storage Capacity | Gasoline1000 Gallon-YearsStorage Capacity
40400105 | Point | Lb | 1000 Gallon-Years | Gasoline | Storage Capacity | Gasoline1000 Gallon-YearsStorage Capacity
40400106 | Point | Lb | 1000 Gallon-Years | Gasoline | Storage Capacity | Gasoline1000 Gallon-YearsStorage Capacity
40400107 | Point | Lb | 1000 Gallons | Gasoline | Throughput | Gasoline1000 GallonsThroughput
40400108 | Point | Lb | 1000 Gallons | Gasoline | Throughput | Gasoline1000 GallonsThroughput
40400109 | Point | Lb | 1000 Gallons | Gasoline | Throughput | Gasoline1000 GallonsThroughput
40400118 | Point | Lb | 1000 Gallons | Gasoline | Throughput | Gasoline1000 GallonsThroughput
40400119 | Point | Lb | 1000 Gallons | Gasoline | Throughput | Gasoline1000 GallonsThroughput
40400120 | Point | Lb | 1000 Gallons | Gasoline | Throughput | Gasoline1000 GallonsThroughput
40400152 | Point | Lb | 1000 Gallons | Petroleum Liquid | Transferred | Petroleum Liquid1000 GallonsTransferred
40400153 | Point | Lb | 1000 Gallons | Petroleum Liquid | Transferred | Petroleum Liquid1000 GallonsTransferred
40400201 | Point | Lb | 1000 Gallon-Years | Gasoline | Storage Capacity | Gasoline1000 Gallon-YearsStorage Capacity
40400202 | Point | Lb | 1000 Gallon-Years | Gasoline | Storage Capacity | Gasoline1000 Gallon-YearsStorage Capacity
40400203 | Point | Lb | 1000 Gallon-Years | Gasoline | Storage Capacity | Gasoline1000 Gallon-YearsStorage Capacity
40400204 | Point | Lb | 1000 Gallons | Gasoline | Throughput | Gasoline1000 GallonsThroughput
40400205 | Point | Lb | 1000 Gallons | Gasoline | Throughput | Gasoline1000 GallonsThroughput
40400206 | Point | Lb | 1000 Gallons | Gasoline | Throughput | Gasoline1000 GallonsThroughput
40400211 | Point | Lb | 1000 Gallons | Gasoline | Throughput | Gasoline1000 GallonsThroughput
40400212 | Point | Lb | 1000 Gallons | Gasoline | Throughput | Gasoline1000 GallonsThroughput
40400213 | Point | Lb | 1000 Gallons | Gasoline | Throughput | Gasoline1000 GallonsThroughput
40400250 | Point | mg | Liters | Gas | Stored | GasLitersStored
40400250 | Point | mg | Liters | Gas | Stored | GasLitersStored
40400250 | Point | Lb | 1000 Gallons | Liquid | Transferred | Liquid1000 GallonsTransferred
40400301 | Point | Lb | 1000 Gallon-Years | Liquid | Storage Capacity | Liquid1000 Gallon-YearsStorage Capacity
40400302 | Point | Lb | 1000 Gallons | Liquid | Throughput | Liquid1000 GallonsThroughput
40400402 | Point | Lb | 1000 Gallons | Gasoline | Throughput | Gasoline1000 GallonsThroughput
40400404 | Point | Lb | 1000 Gallons | Gasoline | Throughput | Gasoline1000 GallonsThroughput
40400406 | Point | Lb | 1000 Gallons | Gasoline | Throughput | Gasoline1000 GallonsThroughput
40400408 | Point | Lb | 1000 Gallons | Crude Oil | Throughput | Crude Oil1000 GallonsThroughput
40400410 | Point | Lb | 1000 Gallons | Jet Naphtha | Throughput | Jet Naphtha1000 GallonsThroughput
40400412 | Point | Lb | 1000 Gallons | Jet Kerosene | Throughput | Jet Kerosene1000 GallonsThroughput
40400414 | Point | Lb | 1000 Gallons | Distillate Oil (No. 2) | Throughput | Distillate Oil (No. 2)1000 GallonsThroughput
40500101 | Point | Lb | Tons | Solvent in Ink | Used | Solvent in InkTonsUsed
40500101 | Point | Lb | Tons | Solvent in Ink | Used | Solvent in InkTonsUsed
40500201 | Point | Lb | Tons | Ink | Used | InkTonsUsed
40500202 | Point | Lb | Tons | Solvent | Added | SolventTonsAdded
40500203 | Point | Lb | Tons | Solvent | Added | SolventTonsAdded
40500211 | Point | Lb | Tons | Solvent in Ink | Used | Solvent in InkTonsUsed
40500212 | Point | Lb | Gallons | Ink | Used | InkGallonsUsed
40500301 | Point | Lb | Tons | Ink | Used | InkTonsUsed
40500302 | Point | Lb | Tons | Solvent | Added | SolventTonsAdded
40500303 | Point | Lb | Tons | Solvent | Added | SolventTonsAdded
40500304 | Point | Lb | Tons | Solvent | Added | SolventTonsAdded
40500305 | Point | Lb | Tons | Solvent | Added | SolventTonsAdded
40500306 | Point | Lb | Tons | Solvent | Added | SolventTonsAdded
40500307 | Point | Lb | Tons | Solvent | Added | SolventTonsAdded
40500311 | Point | Lb | Tons | Solvent in Ink | Used | Solvent in InkTonsUsed
40500312 | Point | Lb | Gallons | Ink | Used | InkGallonsUsed
40500314 | Point | Lb | Tons | Solvent | Consumed | SolventTonsConsumed
40500401 | Point | Lb | Tons | Ink | Used | InkTonsUsed
40500411 | Point | Lb | Tons | Solvent in Ink | Used | Solvent in InkTonsUsed
40500412 | Point | Lb | Gallons | Ink | Used | InkGallonsUsed
40500501 | Point | Lb | Tons | Ink | Used | InkTonsUsed
40500502 | Point | Lb | Tons | Solvent | Added | SolventTonsAdded
40500503 | Point | Lb | Tons | Solvent | Added | SolventTonsAdded
40500506 | Point | Lb | Tons | Solvent | Added | SolventTonsAdded
40500507 | Point | Lb | Tons | Solvent | Added | SolventTonsAdded
40500510 | Point | Lb | Tons | Solvent | Added | SolventTonsAdded
40500511 | Point | Lb | Tons | Solvent in Ink | Used | Solvent in InkTonsUsed
40500512 | Point | Lb | Gallons | Ink | Used | InkGallonsUsed
40500513 | Point | Lb | Gallons | Ink | Used | InkGallonsUsed
40500599 | Point | Lb | Tons | Solvent | Added | SolventTonsAdded
40600101 | Point | Lb | 1000 Gallons | Gasoline | Transferred | Gasoline1000 GallonsTransferred
40600126 | Point | Lb | 1000 Gallons | Gasoline | Transferred | Gasoline1000 GallonsTransferred
40600130 | Point | Lb | 1000 Gallons | Distillate Oil | Transferred | Distillate Oil1000 GallonsTransferred
40600131 | Point | Lb | 1000 Gallons | Gasoline | Transferred | Gasoline1000 GallonsTransferred
40600131 | Point | Lb | 1000 Gallons | Gasoline | Transferred | Gasoline1000 GallonsTransferred
40600132 | Point | Lb | 1000 Gallons | Crude Oil | Transferred | Crude Oil1000 GallonsTransferred
40600133 | Point | Lb | 1000 Gallons | Jet Naphtha | Transferred | Jet Naphtha1000 GallonsTransferred
40600134 | Point | Lb | 1000 Gallons | Kerosene | Transferred | Kerosene1000 GallonsTransferred
40600135 | Point | Lb | 1000 Gallons | Distillate Oil | Transferred | Distillate Oil1000 GallonsTransferred
40600136 | Point | Lb | 1000 Gallons | Gas | Stored | Gas1000 GallonsStored
40600136 | Point | Lb | 1000 Gallons | Gasoline | Transferred | Gasoline1000 GallonsTransferred
40600136 | Point | Lb | 1000 Gallons | Gasoline | Transferred | Gasoline1000 GallonsTransferred
40600137 | Point | Lb | 1000 Gallons | Crude Oil | Transferred | Crude Oil1000 GallonsTransferred
40600138 | Point | Lb | 1000 Gallons | Jet Naphtha | Transferred | Jet Naphtha1000 GallonsTransferred
40600139 | Point | Lb | 1000 Gallons | Kerosene | Transferred | Kerosene1000 GallonsTransferred
40600140 | Point | Lb | 1000 Gallons | Distillate Oil | Transferred | Distillate Oil1000 GallonsTransferred
40600142 | Point | Lb | 1000 Gallons | Crude Oil | Transferred | Crude Oil1000 GallonsTransferred
40600143 | Point | Lb | 1000 Gallons | Jet Naphtha | Transferred | Jet Naphtha1000 GallonsTransferred
40600144 | Point | Lb | 1000 Gallons | Gasoline | Transferred | Gasoline1000 GallonsTransferred
40600144 | Point | Lb | 1000 Gallons | Gasoline | Transferred | Gasoline1000 GallonsTransferred
40600145 | Point | Lb | 1000 Gallons | Crude Oil | Transferred | Crude Oil1000 GallonsTransferred
40600146 | Point | Lb | 1000 Gallons | Jet Naphtha | Transferred | Jet Naphtha1000 GallonsTransferred
40600147 | Point | Lb | 1000 Gallons | Gasoline | Transferred | Gasoline1000 GallonsTransferred
40600148 | Point | Lb | 1000 Gallons | Crude Oil | Transferred | Crude Oil1000 GallonsTransferred
40600149 | Point | Lb | 1000 Gallons | Jet Naphtha | Transferred | Jet Naphtha1000 GallonsTransferred
40600160 | Point | Lb | 1000 Gallons | Kerosene | Transferred | Kerosene1000 GallonsTransferred
40600161 | Point | Lb | 1000 Gallons | Distillate Oil | Transferred | Distillate Oil1000 GallonsTransferred
40600162 | Point | Lb | 1000 Gallons | Gasoline | Transferred | Gasoline1000 GallonsTransferred
40600163 | Point | Lb | 1000 Gallons | Gasoline | Transferred | Gasoline1000 GallonsTransferred
40600231 | Point | Lb | 1000 Gallons | Gasoline | Transferred | Gasoline1000 GallonsTransferred
40600232 | Point | Lb | 1000 Gallons | Gasoline | Transferred | Gasoline1000 GallonsTransferred
40600234 | Point | Lb | 1000 Gallons | Gasoline | Transferred | Gasoline1000 GallonsTransferred
40600235 | Point | Lb | 1000 Gallons | Gasoline | Transferred | Gasoline1000 GallonsTransferred
40600235 | Point | Lb | 1000 Gallons | Gasoline | Transferred | Gasoline1000 GallonsTransferred
40600236 | Point | Lb | 1000 Gallons | Gasoline | Transferred | Gasoline1000 GallonsTransferred
40600237 | Point | Lb | 1000 Gallons | Gasoline | Transferred | Gasoline1000 GallonsTransferred
40600237 | Point | Lb | 1000 Gallons | Gasoline | Transferred | Gasoline1000 GallonsTransferred
40600238 | Point | Lb | 1000 Gallons | Gasoline | Transferred | Gasoline1000 GallonsTransferred
40600238 | Point | Lb | 1000 Gallons | Gasoline | Transferred | Gasoline1000 GallonsTransferred
40600239 | Point | Lb | 1000 Gallons | Gasoline | Transferred | Gasoline1000 GallonsTransferred
40600240 | Point | Lb | 1000 Gallons | Gasoline | Transferred | Gasoline1000 GallonsTransferred
40600241 | Point | Lb | 1000 Gallons | Gas | Transferred | Gas1000 GallonsTransferred
40600241 | Point | Lb | 1000 Gallon-Years | Total Cargo Capacity | Existing | Total Cargo Capacity1000 Gallon-YearsExisting
40600242 | Point | Lb | 1000 Gallons | Gasoline | Transported | Gasoline1000 GallonsTransported
40600242 | Point | Lb | 1000 Gallons | Gasoline | Transported | Gasoline1000 GallonsTransported
40600243 | Point | Lb | 1000 Gallons | Crude Oil | Transferred | Crude Oil1000 GallonsTransferred
40600244 | Point | Lb | 1000 Gallons | Jet Fuel | Transferred | Jet Fuel1000 GallonsTransferred
40600245 | Point | Lb | 1000 Gallons | Kerosene | Transferred | Kerosene1000 GallonsTransferred
40600246 | Point | Lb | 1000 Gallons | Distillate Oil | Transferred | Distillate Oil1000 GallonsTransferred
40600248 | Point | Lb | 1000 Gallons | Crude Oil | Transferred | Crude Oil1000 GallonsTransferred
40600249 | Point | Lb | 1000 Gallons | Jet Fuel | Transferred | Jet Fuel1000 GallonsTransferred
40600250 | Point | Lb | 1000 Gallons | Kerosene | Transferred | Kerosene1000 GallonsTransferred
40600251 | Point | Lb | 1000 Gallons | Distillate Oil | Transferred | Distillate Oil1000 GallonsTransferred
40600253 | Point | Lb | 1000 Gallon-Years | Total Cargo Capacity | Existing | Total Cargo Capacity1000 Gallon-YearsExisting
40600254 | Point | Lb | 1000 Gallons | Crude Oil | Transported | Crude Oil1000 GallonsTransported
40600255 | Point | Lb | 1000 Gallons | Jet Fuel | Transported | Jet Fuel1000 GallonsTransported
40600256 | Point | Lb | 1000 Gallons | Kerosene | Transported | Kerosene1000 GallonsTransported
40600257 | Point | Lb | 1000 Gallons | Distillate Oil | Transported | Distillate Oil1000 GallonsTransported
40600301 | Point | Lb | 1000 Gallons | Gas | Stored | Gas1000 GallonsStored
40600301 | Point | Lb | 1000 Gallons | Gasoline | Transferred | Gasoline1000 GallonsTransferred
40600301 | Point | Lb | 1000 Gallons | Gasoline | Transferred | Gasoline1000 GallonsTransferred
40600301 | Point | Lb | 1000 Gallons | Gasoline | Transferred | Gasoline1000 GallonsTransferred
40600301 | Point | mg | Liters | Gas | Stored | GasLitersStored
40600301 | Point | Lb | 1000 Gallons | Gasoline | Transferred | Gasoline1000 GallonsTransferred
40600301 | Point | Lb | 1000 Gallons | Gasoline | Transferred | Gasoline1000 GallonsTransferred
40600302 | Point | Lb | 1000 Gallons | Gas | Stored | Gas1000 GallonsStored
40600302 | Point | Lb | 1000 Gallons | Gasoline | Transferred | Gasoline1000 GallonsTransferred
40600302 | Point | Lb | 1000 Gallons | Gasoline | Transferred | Gasoline1000 GallonsTransferred
40600302 | Point | mg | Liters | Gas | Stored | GasLitersStored
40600302 | Point | mg | Liters | Gas | Stored | GasLitersStored
40600302 | Point | Lb | 1000 Gallons | Gasoline | Transferred | Gasoline1000 GallonsTransferred
40600305 | Point | Lb | 1000 Gallons | Gasoline | Transferred | Gasoline1000 GallonsTransferred
40600306 | Point | Lb | 1000 Gallons | Gas | Stored | Gas1000 GallonsStored
40600306 | Point | Lb | 1000 Gallons | Gasoline | Throughput | Gasoline1000 GallonsThroughput
40600306 | Point | Lb | 1000 Gallons | Gasoline | Throughput | Gasoline1000 GallonsThroughput
40600306 | Point | mg | Liters | Gas | Stored | GasLitersStored
40600306 | Point | mg | Liters | Gas | Stored | GasLitersStored
40600306 | Point | Lb | 1000 Gallons | Gasoline | Throughput | Gasoline1000 GallonsThroughput
40600307 | Point | Lb | 1000 Gallons | Gas | Stored | Gas1000 GallonsStored
40600307 | Point | mg | Liters | Gas | Stored | GasLitersStored
40600307 | Point | mg | Liters | Gas | Stored | GasLitersStored
40600307 | Point | Lb | 1000 Gallons | Gasoline | Throughput | Gasoline1000 GallonsThroughput
40600401 | Point | Lb | 1000 Gallons | Gas | Stored | Gas1000 GallonsStored
40600401 | Point | mg | Liters | Gas | Stored | GasLitersStored
40600401 | Point | Lb | Tons | Gas | Stored | GasTonsStored
40600401 | Point | Lb | 1000 Gallons | Gasoline | Pumped | Gasoline1000 GallonsPumped
40600401 | Point | Lb | Tons | Gas | Stored | GasTonsStored
40600401 | Point | Lb | Tons | Gas | Stored | GasTonsStored
40600401 | Point | Lb | Tons | Gas | Stored | GasTonsStored
40600402 | Point | Lb | 1000 Gallons | Gasoline | Pumped | Gasoline1000 GallonsPumped
40600402 | Point | mg | Liters | Gas | Stored | GasLitersStored
40600402 | Point | mg | Liters | Gas | Stored | GasLitersStored
40600402 | Point | Lb | 1000 Gallons | Gasoline | Pumped | Gasoline1000 GallonsPumped
40600403 | Point | Lb | 1000 Gallons | Gasoline | Transferred | Gasoline1000 GallonsTransferred
40600403 | Point | mg | Liters | Gas | Stored | GasLitersStored
40600403 | Point | mg | Liters | Gas | Stored | GasLitersStored
40700401 | Point | Lb | 1000 Gallon-Years | Acetic Anhydride | Storage Capacity | Acetic Anhydride1000 Gallon-YearsStorage Capacity
40700402 | Point | Lb | 1000 Gallons | Acetic Anhydride | Throughput | Acetic Anhydride1000 GallonsThroughput
40700801 | Point | Lb | 1000 Gallon-Years | n-Butyl Alcohol | Storage Capacity | n-Butyl Alcohol1000 Gallon-YearsStorage Capacity
40700802 | Point | Lb | 1000 Gallons | n-Butyl Alcohol | Throughput | n-Butyl Alcohol1000 GallonsThroughput
40700803 | Point | Lb | 1000 Gallon-Years | sec-Butyl Alcohol | Storage Capacity | sec-Butyl Alcohol1000 Gallon-YearsStorage Capacity
40700804 | Point | Lb | 1000 Gallons | sec-Butyl Alcohol | Throughput | sec-Butyl Alcohol1000 GallonsThroughput
40700805 | Point | Lb | 1000 Gallon-Years | tert-Butyl Alcohol | Storage Capacity | tert-Butyl Alcohol1000 Gallon-YearsStorage Capacity
40700806 | Point | Lb | 1000 Gallons | tert-Butyl Alcohol | Throughput | tert-Butyl Alcohol1000 GallonsThroughput
40700807 | Point | Lb | 1000 Gallon-Years | Cyclohexanol | Storage Capacity | Cyclohexanol1000 Gallon-YearsStorage Capacity
40700808 | Point | Lb | 1000 Gallons | Cyclohexanol | Throughput | Cyclohexanol1000 GallonsThroughput
40700809 | Point | Lb | 1000 Gallon-Years | Ethanol | Storage Capacity | Ethanol1000 Gallon-YearsStorage Capacity
40700810 | Point | Lb | 1000 Gallons | Ethanol | Throughput | Ethanol1000 GallonsThroughput
40700811 | Point | Lb | 1000 Gallon-Years | Isobutyl Alcohol | Storage Capacity | Isobutyl Alcohol1000 Gallon-YearsStorage Capacity
40700812 | Point | Lb | 1000 Gallons | Isobutyl Alcohol | Throughput | Isobutyl Alcohol1000 GallonsThroughput
40700813 | Point | Lb | 1000 Gallon-Years | Isopropanol | Storage Capacity | Isopropanol1000 Gallon-YearsStorage Capacity
40700814 | Point | Lb | 1000 Gallons | Isopropanol | Throughput | Isopropanol1000 GallonsThroughput
40700815 | Point | Lb | 1000 Gallon-Years | Methanol | Storage Capacity | Methanol1000 Gallon-YearsStorage Capacity
40700816 | Point | Lb | 1000 Gallons | Methanol | Throughput | Methanol1000 GallonsThroughput
40700817 | Point | Lb | 1000 Gallon-Years | n-Propyl Alcohol | Storage Capacity | n-Propyl Alcohol1000 Gallon-YearsStorage Capacity
40700818 | Point | Lb | 1000 Gallons | n-Propyl Alcohol | Throughput | n-Propyl Alcohol1000 GallonsThroughput
40701601 | Point | Lb | 1000 Gallon-Years | n-Decane | Storage Capacity | n-Decane1000 Gallon-YearsStorage Capacity
40701602 | Point | Lb | 1000 Gallons | n-Decane | Throughput | n-Decane1000 GallonsThroughput
40701603 | Point | Lb | 1000 Gallon-Years | n-Dodecane | Storage Capacity | n-Dodecane1000 Gallon-YearsStorage Capacity
40701604 | Point | Lb | 1000 Gallons | n-Dodecane | Throughput | n-Dodecane1000 GallonsThroughput
40701605 | Point | Lb | 1000 Gallon-Years | n-Heptane | Storage Capacity | n-Heptane1000 Gallon-YearsStorage Capacity
40701606 | Point | Lb | 1000 Gallons | n-Heptane | Throughput | n-Heptane1000 GallonsThroughput
40701607 | Point | Lb | 1000 Gallon-Years | Isopentane | Storage Capacity | Isopentane1000 Gallon-YearsStorage Capacity
40701608 | Point | Lb | 1000 Gallons | Isopentane | Throughput | Isopentane1000 GallonsThroughput
40701609 | Point | Lb | 1000 Gallon-Years | Pentadecane | Storage Capacity | Pentadecane1000 Gallon-YearsStorage Capacity
40701610 | Point | Lb | 1000 Gallons | Pentadecane | Throughput | Pentadecane1000 GallonsThroughput
40701611 | Point | Lb | 1000 Gallon-Years | Naphtha | Storage Capacity | Naphtha1000 Gallon-YearsStorage Capacity
40701612 | Point | Lb | 1000 Gallons | Naphtha | Throughput | Naphtha1000 GallonsThroughput
40701613 | Point | Lb | 1000 Gallon-Years | Petroleum Distillate | Storage Capacity | Petroleum Distillate1000 Gallon-YearsStorage Capacity
40701614 | Point | Lb | 1000 Gallons | Petroleum Distillate | Throughput | Petroleum Distillate1000 GallonsThroughput
40702001 | Point | Lb | 1000 Gallon-Years | Dodecene | Storage Capacity | Dodecene1000 Gallon-YearsStorage Capacity
40702002 | Point | Lb | 1000 Gallons | Dodecene | Throughput | Dodecene1000 GallonsThroughput
40703201 | Point | Lb | 1000 Gallon-Years | Aniline | Storage Capacity | Aniline1000 Gallon-YearsStorage Capacity
40703202 | Point | Lb | 1000 Gallons | Aniline | Throughput | Aniline1000 GallonsThroughput
40703203 | Point | Lb | 1000 Gallon-Years | Ethanolamines | Storage Capacity | Ethanolamines1000 Gallon-YearsStorage Capacity
40703204 | Point | Lb | 1000 Gallons | Ethanolamines | Throughput | Ethanolamines1000 GallonsThroughput
40703205 | Point | Lb | 1000 Gallon-Years | Ethyleneamines | Storage Capacity | Ethyleneamines1000 Gallon-YearsStorage Capacity
40703206 | Point | Lb | 1000 Gallons | Ethyleneamines | Throughput | Ethyleneamines1000 GallonsThroughput
40703601 | Point | Lb | 1000 Gallon-Years | Benzene | Storage Capacity | Benzene1000 Gallon-YearsStorage Capacity
40703602 | Point | Lb | 1000 Gallons | Benzene | Throughput | Benzene1000 GallonsThroughput
40703603 | Point | Lb | 1000 Gallon-Years | Cresol | Storage Capacity | Cresol1000 Gallon-YearsStorage Capacity
40703604 | Point | Lb | 1000 Gallons | Cresol | Throughput | Cresol1000 GallonsThroughput
40703605 | Point | Lb | 1000 Gallon-Years | Cumene | Storage Capacity | Cumene1000 Gallon-YearsStorage Capacity
40703606 | Point | Lb | 1000 Gallons | Cumene | Throughput | Cumene1000 GallonsThroughput
40703609 | Point | Lb | 1000 Gallon-Years | Ethyl Benzene | Storage Capacity | Ethyl Benzene1000 Gallon-YearsStorage Capacity
40703610 | Point | Lb | 1000 Gallons | Ethyl Benzene | Throughput | Ethyl Benzene1000 GallonsThroughput
40703611 | Point | Lb | 1000 Gallon-Years | Methyl Styrene | Storage Capacity | Methyl Styrene1000 Gallon-YearsStorage Capacity
40703612 | Point | Lb | 1000 Gallons | Methyl Styrene | Throughput | Methyl Styrene1000 GallonsThroughput
40703613 | Point | Lb | 1000 Gallon-Years | Styrene | Storage Capacity | Styrene1000 Gallon-YearsStorage Capacity
40703613 | Point | Lb | 1000 Gallon-Years | Styrene | Storage Capacity | Styrene1000 Gallon-YearsStorage Capacity
40703614 | Point | Lb | 1000 Gallons | Styrene | Throughput | Styrene1000 GallonsThroughput
40703614 | Point | Lb | 1000 Gallons | Styrene | Throughput | Styrene1000 GallonsThroughput
40703615 | Point | Lb | 1000 Gallons | Material | Processed | Material1000 GallonsProcessed
40703615 | Point | Lb | 1000 Gallon-Years | Toluene | Storage Capacity | Toluene1000 Gallon-YearsStorage Capacity
40703616 | Point | Lb | 1000 Gallons | Toluene | Throughput | Toluene1000 GallonsThroughput
40703616 | Point | Lb | 1000 Gallons | Toluene | Throughput | Toluene1000 GallonsThroughput
40703617 | Point | Lb | 1000 Gallon-Years | m-Xylene | Storage Capacity | m-Xylene1000 Gallon-YearsStorage Capacity
40703618 | Point | Lb | 1000 Gallons | m-Xylene | Throughput | m-Xylene1000 GallonsThroughput
40703619 | Point | Lb | 1000 Gallon-Years | o-Xylene | Storage Capacity | o-Xylene1000 Gallon-YearsStorage Capacity
40703620 | Point | Lb | 1000 Gallons | o-Xylene | Throughput | o-Xylene1000 GallonsThroughput
40703621 | Point | Lb | 1000 Gallon-Years | p-Xylene | Storage Capacity | p-Xylene1000 Gallon-YearsStorage Capacity
40703622 | Point | Lb | 1000 Gallons | p-Xylene | Throughput | p-Xylene1000 GallonsThroughput
40703622 | Point | Lb | Tons | Crude Terephthalic Acid | Produced | Crude Terephthalic AcidTonsProduced
40704001 | Point | Lb | 1000 Gallon-Years | Acetic Acid | Storage Capacity | Acetic Acid1000 Gallon-YearsStorage Capacity
40704002 | Point | Lb | 1000 Gallons | Acetic Acid | Throughput | Acetic Acid1000 GallonsThroughput
40704003 | Point | Lb | 1000 Gallon-Years | Acrylic Acid | Storage Capacity | Acrylic Acid1000 Gallon-YearsStorage Capacity
40704004 | Point | Lb | 1000 Gallons | Acrylic Acid | Throughput | Acrylic Acid1000 GallonsThroughput
40704005 | Point | Lb | 1000 Gallon-Years | Adipic Acid (Soln) | Storage Capacity | Adipic Acid (Soln)1000 Gallon-YearsStorage Capacity
40704007 | Point | Lb | 1000 Gallon-Years | Formic Acid | Storage Capacity | Formic Acid1000 Gallon-YearsStorage Capacity
40704008 | Point | Lb | 1000 Gallons | Formic Acid | Throughput | Formic Acid1000 GallonsThroughput
40704009 | Point | Lb | 1000 Gallon-Years | Propionic Acid | Storage Capacity | Propionic Acid1000 Gallon-YearsStorage Capacity
40704010 | Point | Lb | 1000 Gallons | Propionic Acid | Throughput | Propionic Acid1000 GallonsThroughput
40704401 | Point | Lb | 1000 Gallon-Years | Butyl Acetate | Storage Capacity | Butyl Acetate1000 Gallon-YearsStorage Capacity
40704402 | Point | Lb | 1000 Gallons | Butyl Acetate | Throughput | Butyl Acetate1000 GallonsThroughput
40704403 | Point | Lb | 1000 Gallon-Years | Butyl Acrylate | Storage Capacity | Butyl Acrylate1000 Gallon-YearsStorage Capacity
40704404 | Point | Lb | 1000 Gallons | Butyl Acrylate | Throughput | Butyl Acrylate1000 GallonsThroughput
40704405 | Point | Lb | 1000 Gallon-Years | Ethyl Acetate | Storage Capacity | Ethyl Acetate1000 Gallon-YearsStorage Capacity
40704406 | Point | Lb | 1000 Gallons | Ethyl Acetate | Throughput | Ethyl Acetate1000 GallonsThroughput
40704407 | Point | Lb | 1000 Gallon-Years | Ethyl Acrylate | Storage Capacity | Ethyl Acrylate1000 Gallon-YearsStorage Capacity
40704408 | Point | Lb | 1000 Gallons | Ethyl Acrylate | Throughput | Ethyl Acrylate1000 GallonsThroughput
40704411 | Point | Lb | 1000 Gallon-Years | Isopropyl Acetate | Storage Capacity | Isopropyl Acetate1000 Gallon-YearsStorage Capacity
40704412 | Point | Lb | 1000 Gallons | Isopropyl Acetate | Throughput | Isopropyl Acetate1000 GallonsThroughput
40704413 | Point | Lb | 1000 Gallon-Years | Methyl Acetate | Storage Capacity | Methyl Acetate1000 Gallon-YearsStorage Capacity
40704414 | Point | Lb | 1000 Gallons | Methyl Acetate | Throughput | Methyl Acetate1000 GallonsThroughput
40704415 | Point | Lb | 1000 Gallon-Years | Methyl Acrylate | Storage Capacity | Methyl Acrylate1000 Gallon-YearsStorage Capacity
40704416 | Point | Lb | 1000 Gallons | Methyl Acrylate | Throughput | Methyl Acrylate1000 GallonsThroughput
40704417 | Point | Lb | 1000 Gallon-Years | Methyl Methacrylate | Storage Capacity | Methyl Methacrylate1000 Gallon-YearsStorage Capacity
40704418 | Point | Lb | 1000 Gallons | Methyl Methacrylate | Throughput | Methyl Methacrylate1000 GallonsThroughput
40704419 | Point | Lb | 1000 Gallon-Years | Vinyl Acetate | Storage Capacity | Vinyl Acetate1000 Gallon-YearsStorage Capacity
40704420 | Point | Lb | 1000 Gallons | Vinyl Acetate | Throughput | Vinyl Acetate1000 GallonsThroughput
40705209 | Point | Lb | 1000 Gallon-Years | Diethylene Glycol | Storage Capacity | Diethylene Glycol1000 Gallon-YearsStorage Capacity
40705603 | Point | Lb | 1000 Gallon-Years | Ethylene Glycol | Storage Capacity | Ethylene Glycol1000 Gallon-YearsStorage Capacity
40705604 | Point | Lb | 1000 Gallons | Ethylene Glycol | Throughput | Ethylene Glycol1000 GallonsThroughput
40705609 | Point | Lb | 1000 Gallon-Years | Propylene Glycol | Storage Capacity | Propylene Glycol1000 Gallon-YearsStorage Capacity
40706005 | Point | Lb | 1000 Gallon-Years | Carbon Tetrachloride | Storage Capacity | Carbon Tetrachloride1000 Gallon-YearsStorage Capacity
40706006 | Point | Lb | 1000 Gallons | Carbon Tetrachloride | Throughput | Carbon Tetrachloride1000 GallonsThroughput
40706007 | Point | Lb | 1000 Gallon-Years | Chlorobenzene | Storage Capacity | Chlorobenzene1000 Gallon-YearsStorage Capacity
40706008 | Point | Lb | 1000 Gallons | Chlorobenzene | Throughput | Chlorobenzene1000 GallonsThroughput
40706009 | Point | Lb | 1000 Gallon-Years | o-Dichlorobenzene | Storage Capacity | o-Dichlorobenzene1000 Gallon-YearsStorage Capacity
40706010 | Point | Lb | 1000 Gallons | o-Dichlorobenzene | Throughput | o-Dichlorobenzene1000 GallonsThroughput
40706011 | Point | Lb | 1000 Gallon-Years | p-Dichlorobenzene | Storage Capacity | p-Dichlorobenzene1000 Gallon-YearsStorage Capacity
40706012 | Point | Lb | 1000 Gallons | p-Dichlorobenzene | Throughput | p-Dichlorobenzene1000 GallonsThroughput
40706013 | Point | Lb | 1000 Gallon-Years | Epichlorohydrin | Storage Capacity | Epichlorohydrin1000 Gallon-YearsStorage Capacity
40706014 | Point | Lb | 1000 Gallons | Epichlorohydrin | Throughput | Epichlorohydrin1000 GallonsThroughput
40706015 | Point | Lb | 1000 Gallon-Years | Ethylene Dibromide | Storage Capacity | Ethylene Dibromide1000 Gallon-YearsStorage Capacity
40706016 | Point | Lb | 1000 Gallons | Ethylene Dibromide | Throughput | Ethylene Dibromide1000 GallonsThroughput
40706017 | Point | Lb | 1000 Gallon-Years | Ethylene Dichloride | Storage Capacity | Ethylene Dichloride1000 Gallon-YearsStorage Capacity
40706018 | Point | Lb | 1000 Gallons | Ethylene Dichloride | Throughput | Ethylene Dichloride1000 GallonsThroughput
40706021 | Point | Lb | 1000 Gallon-Years | Perchloroethylene | Storage Capacity | Perchloroethylene1000 Gallon-YearsStorage Capacity
40706022 | Point | Lb | 1000 Gallons | Perchloroethylene | Throughput | Perchloroethylene1000 GallonsThroughput
40706023 | Point | Lb | 1000 Gallon-Years | Trichloroethylene | Storage Capacity | Trichloroethylene1000 Gallon-YearsStorage Capacity
40706024 | Point | Lb | 1000 Gallons | Trichloroethylene | Throughput | Trichloroethylene1000 GallonsThroughput
40706403 | Point | Lb | 1000 Gallon-Years | Toluene Diisocyanate | Storage Capacity | Toluene Diisocyanate1000 Gallon-YearsStorage Capacity
40706404 | Point | Lb | 1000 Gallons | Toluene Diisocyanate | Throughput | Toluene Diisocyanate1000 GallonsThroughput
40706801 | Point | Lb | 1000 Gallon-Years | Cyclohexanone | Storage Capacity | Cyclohexanone1000 Gallon-YearsStorage Capacity
40706802 | Point | Lb | 1000 Gallons | Cyclohexanone | Throughput | Cyclohexanone1000 GallonsThroughput
40707601 | Point | Lb | 1000 Gallon-Years | Acrylonitrile | Storage Capacity | Acrylonitrile1000 Gallon-YearsStorage Capacity
40707602 | Point | Lb | 1000 Gallons | Acrylonitrile | Throughput | Acrylonitrile1000 GallonsThroughput
40708001 | Point | Lb | 1000 Gallon-Years | Nitrobenzene | Storage Capacity | Nitrobenzene1000 Gallon-YearsStorage Capacity
40708002 | Point | Lb | 1000 Gallons | Nitrobenzene | Throughput | Nitrobenzene1000 GallonsThroughput
40708403 | Point | Lb | 1000 Gallon-Years | Phenol | Storage Capacity | Phenol1000 Gallon-YearsStorage Capacity
40708404 | Point | Lb | 1000 Gallons | Phenol | Throughput | Phenol1000 GallonsThroughput
40717205 | Point | Lb | 1000 Gallon-Years | n-Butyraldehyde | Storage Capacity | n-Butyraldehyde1000 Gallon-YearsStorage Capacity
40717206 | Point | Lb | 1000 Gallons | n-Butyraldehyde | Throughput | n-Butyraldehyde1000 GallonsThroughput
40717209 | Point | Lb | 1000 Gallon-Years | Isobutyraldehyde | Storage Capacity | Isobutyraldehyde1000 Gallon-YearsStorage Capacity
40717211 | Point | Lb | 1000 Gallon-Years | Propionaldehyde | Storage Capacity | Propionaldehyde1000 Gallon-YearsStorage Capacity
40717212 | Point | Lb | 1000 Gallons | Propionaldehyde | Throughput | Propionaldehyde1000 GallonsThroughput
40717601 | Point | Lb | 1000 Gallon-Years | Cyclohexane | Storage Capacity | Cyclohexane1000 Gallon-YearsStorage Capacity
40717602 | Point | Lb | 1000 Gallons | Cyclohexane | Throughput | Cyclohexane1000 GallonsThroughput
40717603 | Point | Lb | 1000 Gallon-Years | n-Hexane | Storage Capacity | n-Hexane1000 Gallon-YearsStorage Capacity
40717604 | Point | Lb | 1000 Gallons | n-Hexane | Throughput | n-Hexane1000 GallonsThroughput
40717605 | Point | Lb | 1000 Gallon-Years | n-Pentane | Storage Capacity | n-Pentane1000 Gallon-YearsStorage Capacity
40717606 | Point | Lb | 1000 Gallons | n-Pentane | Throughput | n-Pentane1000 GallonsThroughput
40718001 | Point | Lb | 1000 Gallon-Years | Isoprene | Storage Capacity | Isoprene1000 Gallon-YearsStorage Capacity
40718002 | Point | Lb | 1000 Gallons | Isoprene | Throughput | Isoprene1000 GallonsThroughput
40718005 | Point | Lb | 1000 Gallon-Years | 1-Pentene | Storage Capacity | 1-Pentene1000 Gallon-YearsStorage Capacity
40718006 | Point | Lb | 1000 Gallons | 1-Pentene | Throughput | 1-Pentene1000 GallonsThroughput
40718007 | Point | Lb | 1000 Gallon-Years | Piperylene | Storage Capacity | Piperylene1000 Gallon-YearsStorage Capacity
40718008 | Point | Lb | 1000 Gallons | Piperylene | Throughput | Piperylene1000 GallonsThroughput
40718009 | Point | Lb | 1000 Gallon-Years | Cyclopentene | Storage Capacity | Cyclopentene1000 Gallon-YearsStorage Capacity
40718010 | Point | Lb | 1000 Gallons | Cyclopentene | Throughput | Cyclopentene1000 GallonsThroughput
40720801 | Point | Lb | 1000 Gallon-Years | Ethyl Ether | Storage Capacity | Ethyl Ether1000 Gallon-YearsStorage Capacity
40720802 | Point | Lb | 1000 Gallons | Ethyl Ether | Throughput | Ethyl Ether1000 GallonsThroughput
40720803 | Point | Lb | 1000 Gallon-Years | Propylene Oxide | Storage Capacity | Propylene Oxide1000 Gallon-YearsStorage Capacity
40720804 | Point | Lb | 1000 Gallons | Propylene Oxide | Throughput | Propylene Oxide1000 GallonsThroughput
40722001 | Point | Lb | 1000 Gallon-Years | Carbon Tetrachloride | Storage Capacity | Carbon Tetrachloride1000 Gallon-YearsStorage Capacity
40722002 | Point | Lb | 1000 Gallons | Carbon Tetrachloride | Throughput | Carbon Tetrachloride1000 GallonsThroughput
40722003 | Point | Lb | 1000 Gallon-Years | Chloroform | Storage Capacity | Chloroform1000 Gallon-YearsStorage Capacity
40722004 | Point | Lb | 1000 Gallons | Chloroform | Throughput | Chloroform1000 GallonsThroughput
40722005 | Point | Lb | 1000 Gallon-Years | Ethylene Dichloride | Storage Capacity | Ethylene Dichloride1000 Gallon-YearsStorage Capacity
40722006 | Point | Lb | 1000 Gallons | Ethylene Dichloride | Throughput | Ethylene Dichloride1000 GallonsThroughput
40722009 | Point | Lb | 1000 Gallon-Years | Trichloroethylene | Storage Capacity | Trichloroethylene1000 Gallon-YearsStorage Capacity
40722010 | Point | Lb | 1000 Gallons | Trichloroethylene | Throughput | Trichloroethylene1000 GallonsThroughput
40722801 | Point | Lb | 1000 Gallon-Years | Acetone | Storage Capacity | Acetone1000 Gallon-YearsStorage Capacity
40722802 | Point | Lb | 1000 Gallons | Acetone | Throughput | Acetone1000 GallonsThroughput
40722803 | Point | Lb | 1000 Gallon-Years | Methyl Ethyl Ketone | Storage Capacity | Methyl Ethyl Ketone1000 Gallon-YearsStorage Capacity
40722804 | Point | Lb | 1000 Gallons | Methyl Ethyl Ketone | Throughput | Methyl Ethyl Ketone1000 GallonsThroughput
40722805 | Point | Lb | 1000 Gallon-Years | Methyl Isobutyl Ketone | Storage Capacity | Methyl Isobutyl Ketone1000 Gallon-YearsStorage Capacity
40722806 | Point | Lb | 1000 Gallons | Methyl Isobutyl Ketone | Throughput | Methyl Isobutyl Ketone1000 GallonsThroughput
40723201 | Point | Lb | 1000 Gallon-Years | Ethyl Mercaptan | Storage Capacity | Ethyl Mercaptan1000 Gallon-YearsStorage Capacity
40723202 | Point | Lb | 1000 Gallons | Ethyl Mercaptan | Throughput | Ethyl Mercaptan1000 GallonsThroughput
40799997 | Point | Lb | Tons | Carbon Black | Produced | Carbon BlackTonsProduced
49000101 | Point | Lb | Tons | Solvent | Consumed | SolventTonsConsumed
49000102 | Point | Lb | Tons | Solvent | Consumed | SolventTonsConsumed
49000103 | Point | Lb | Tons | Solvent | Consumed | SolventTonsConsumed
49000104 | Point | Lb | Tons | Solvent | Consumed | SolventTonsConsumed
49000105 | Point | Lb | Tons | Solvent | Consumed | SolventTonsConsumed
49000199 | Point | Lb | Tons | Solvent | Consumed | SolventTonsConsumed
49000201 | Point | Lb | Tons | Reclaimed Solvent | Produced | Reclaimed SolventTonsProduced
49000202 | Point | Lb | Tons | Reclaimed Solvent | Produced | Reclaimed SolventTonsProduced
49000203 | Point | Lb | Tons | Reclaimed Solvent | Produced | Reclaimed SolventTonsProduced
49000203 | Point | Lb | Tons | Reclaimed Solvent | Produced | Reclaimed SolventTonsProduced
49000203 | Point | Lb | Tons | Reclaimed Solvent | Produced | Reclaimed SolventTonsProduced
49000204 | Point | Lb | Tons | Reclaimed Solvent | Produced | Reclaimed SolventTonsProduced
49000205 | Point | Lb | Tons | Reclaimed Solvent | Produced | Reclaimed SolventTonsProduced
49000301 | Point | Lb | Each | Tank Car | Cleaned | Tank CarEachCleaned
49000302 | Point | Lb | Each | Tank Car | Cleaned | Tank CarEachCleaned
49000303 | Point | Lb | Each | Tank Car | Cleaned | Tank CarEachCleaned
49000304 | Point | Lb | Each | Tank Car | Cleaned | Tank CarEachCleaned
49000401 | Point | Lb | Each | Tank Truck | Cleaned | Tank TruckEachCleaned
49000402 | Point | Lb | Each | Tank Truck | Cleaned | Tank TruckEachCleaned
49000403 | Point | Lb | Each | Tank Truck | Cleaned | Tank TruckEachCleaned
49000404 | Point | Lb | Each | Tank Truck | Cleaned | Tank TruckEachCleaned
49000405 | Point | Lb | Each | Tank Truck | Cleaned | Tank TruckEachCleaned
49000501 | Point | Lb | Tons | Solvent | Stripped | SolventTonsStripped
49000502 | Point | Lb | Tons | Solvent | Stripped | SolventTonsStripped
49000504 | Point | Lb | Tons | Solvent | Stripped | SolventTonsStripped
49090011 | Point | Lb | 1000 Gallons | Distillate Oil (No. 2) | Burned | Distillate Oil (No. 2)1000 GallonsBurned
49090012 | Point | Lb | 1000 Gallons | Residual Oil | Burned | Residual Oil1000 GallonsBurned
49090013 | Point | Lb | Million Cubic Feet | Natural Gas | Burned | Natural GasMillion Cubic FeetBurned
49090023 | Point | Lb | Million Cubic Feet | Natural Gas | Burned | Natural GasMillion Cubic FeetBurned
49099998 | Point | mg | Megagrams | Methylene Chloride | Used | Methylene ChlorideMegagramsUsed
50100101 | Point | Lb | Tons | Solid Waste | Burned | Solid WasteTonsBurned
50100101 | Point | Lb | Tons | Solid Waste | Burned | Solid WasteTonsBurned
50100101 | Point | Lb | Tons | Solid Waste | Burned | Solid WasteTonsBurned
50100101 | Point | Lb | Tons | Solid Waste | Burned | Solid WasteTonsBurned
50100101 | Point | Lb | Tons | Solid Waste | Burned | Solid WasteTonsBurned
50100101 | Point | Lb | Tons | Solid Waste | Burned | Solid WasteTonsBurned
50100101 | Point | Lb | Tons | Solid Waste | Burned | Solid WasteTonsBurned
50100101 | Point | Lb | Tons | Solid Waste | Burned | Solid WasteTonsBurned
50100101 | Point | Lb | Tons | Solid Waste | Burned | Solid WasteTonsBurned
50100101 | Point | Lb | Tons | Solid Waste | Burned | Solid WasteTonsBurned
50100101 | Point | Lb | Tons | Solid Waste | Burned | Solid WasteTonsBurned
50100101 | Point | Lb | Tons | Solid Waste | Burned | Solid WasteTonsBurned
50100101 | Point | Lb | Tons | Solid Waste | Burned | Solid WasteTonsBurned
50100101 | Point | Lb | Tons | Solid Waste | Burned | Solid WasteTonsBurned
50100101 | Point | Lb | Tons | Solid Waste | Burned | Solid WasteTonsBurned
50100101 | Point | Lb | Tons | Solid Waste | Burned | Solid WasteTonsBurned
50100101 | Point | Lb | Tons | Solid Waste | Burned | Solid WasteTonsBurned
50100101 | Point | Lb | Tons | Solid Waste | Burned | Solid WasteTonsBurned
50100101 | Point | Lb | Tons | Solid Waste | Burned | Solid WasteTonsBurned
50100101 | Point | Lb | Tons | Solid Waste | Burned | Solid WasteTonsBurned
50100101 | Point | Lb | Tons | Solid Waste | Burned | Solid WasteTonsBurned
50100101 | Point | Lb | Tons | Solid Waste | Burned | Solid WasteTonsBurned
50100101 | Point | Lb | Tons | Solid Waste | Burned | Solid WasteTonsBurned
50100101 | Point | Lb | Tons | Solid Waste | Burned | Solid WasteTonsBurned
50100101 | Point | Lb | Tons | Solid Waste | Burned | Solid WasteTonsBurned
50100101 | Point | Lb | Tons | Solid Waste | Burned | Solid WasteTonsBurned
50100101 | Point | Lb | Tons | Solid Waste | Burned | Solid WasteTonsBurned
50100101 | Point | Lb | Tons | Solid Waste | Burned | Solid WasteTonsBurned
50100101 | Point | Lb | Tons | Solid Waste | Burned | Solid WasteTonsBurned
50100101 | Point | Lb | Tons | Solid Waste | Burned | Solid WasteTonsBurned
50100101 | Point | Lb | Tons | Solid Waste | Burned | Solid WasteTonsBurned
50100101 | Point | Lb | Tons | Solid Waste | Burned | Solid WasteTonsBurned
50100101 | Point | Lb | Tons | Solid Waste | Burned | Solid WasteTonsBurned
50100101 | Point | Lb | Tons | Solid Waste | Burned | Solid WasteTonsBurned
50100101 | Point | Lb | Tons | Solid Waste | Burned | Solid WasteTonsBurned
50100101 | Point | Lb | Tons | Solid Waste | Burned | Solid WasteTonsBurned
50100101 | Point | Lb | Tons | Solid Waste | Burned | Solid WasteTonsBurned
50100101 | Point | Lb | Tons | Solid Waste | Burned | Solid WasteTonsBurned
50100101 | Point | Lb | Tons | Solid Waste | Burned | Solid WasteTonsBurned
50100101 | Point | Lb | Tons | Solid Waste | Burned | Solid WasteTonsBurned
50100101 | Point | Lb | Tons | Solid Waste | Burned | Solid WasteTonsBurned
50100101 | Point | Lb | Tons | Solid Waste | Burned | Solid WasteTonsBurned
50100101 | Point | Lb | Tons | Solid Waste | Burned | Solid WasteTonsBurned
50100101 | Point | Lb | Tons | Solid Waste | Burned | Solid WasteTonsBurned
50100101 | Point | Lb | Tons | Solid Waste | Burned | Solid WasteTonsBurned
50100101 | Point | Lb | Tons | Solid Waste | Burned | Solid WasteTonsBurned
50100101 | Point | Lb | Tons | Solid Waste | Burned | Solid WasteTonsBurned
50100101 | Point | Lb | Tons | Solid Waste | Burned | Solid WasteTonsBurned
50100101 | Point | Lb | Tons | Solid Waste | Burned | Solid WasteTonsBurned
50100101 | Point | Lb | Tons | Solid Waste | Burned | Solid WasteTonsBurned
50100101 | Point | Lb | Tons | Solid Waste | Burned | Solid WasteTonsBurned
50100101 | Point | Lb | Tons | Solid Waste | Burned | Solid WasteTonsBurned
50100101 | Point | Lb | Tons | Solid Waste | Burned | Solid WasteTonsBurned
50100101 | Point | Lb | Tons | Solid Waste | Burned | Solid WasteTonsBurned
50100101 | Point | Lb | Tons | Solid Waste | Burned | Solid WasteTonsBurned
50100101 | Point | Lb | Tons | Solid Waste | Burned | Solid WasteTonsBurned
50100101 | Point | Lb | Tons | Solid Waste | Burned | Solid WasteTonsBurned
50100101 | Point | Lb | Tons | Solid Waste | Burned | Solid WasteTonsBurned
50100101 | Point | Lb | Tons | Solid Waste | Burned | Solid WasteTonsBurned
50100101 | Point | Lb | Tons | Solid Waste | Burned | Solid WasteTonsBurned
50100101 | Point | Lb | Tons | Solid Waste | Burned | Solid WasteTonsBurned
50100101 | Point | Lb | Tons | Solid Waste | Burned | Solid WasteTonsBurned
50100101 | Point | Lb | Tons | Solid Waste | Burned | Solid WasteTonsBurned
50100101 | Point | Lb | Tons | Solid Waste | Burned | Solid WasteTonsBurned
50100101 | Point | Lb | Tons | Solid Waste | Burned | Solid WasteTonsBurned
50100101 | Point | Lb | Tons | Solid Waste | Burned | Solid WasteTonsBurned
50100102 | Point | Lb | Tons | Solid Waste | Burned | Solid WasteTonsBurned
50100102 | Point | Lb | Tons | Solid Waste | Burned | Solid WasteTonsBurned
50100102 | Point | g | Megagrams | Waste | Burned | WasteMegagramsBurned
50100102 | Point | g | Megagrams | Waste | Burned | WasteMegagramsBurned
50100102 | Point | g | Megagrams | Waste | Burned | WasteMegagramsBurned
50100102 | Point | g | Megagrams | Waste | Burned | WasteMegagramsBurned
50100102 | Point | g | Megagrams | Waste | Burned | WasteMegagramsBurned
50100102 | Point | g | Megagrams | Waste | Burned | WasteMegagramsBurned
50100102 | Point | g | Megagrams | Waste | Burned | WasteMegagramsBurned
50100102 | Point | g | Megagrams | Waste | Burned | WasteMegagramsBurned
50100102 | Point | g | Megagrams | Waste | Burned | WasteMegagramsBurned
50100102 | Point | g | Megagrams | Waste | Burned | WasteMegagramsBurned
50100102 | Point | Lb | Tons | Solid Waste | Burned | Solid WasteTonsBurned
50100102 | Point | Lb | Tons | Solid Waste | Burned | Solid WasteTonsBurned
50100102 | Point | g | Megagrams | Waste | Burned | WasteMegagramsBurned
50100102 | Point | g | Megagrams | Waste | Burned | WasteMegagramsBurned
50100102 | Point | Lb | Tons | Solid Waste | Burned | Solid WasteTonsBurned
50100102 | Point | Lb | Tons | Solid Waste | Burned | Solid WasteTonsBurned
50100102 | Point | Lb | Tons | Solid Waste | Burned | Solid WasteTonsBurned
50100102 | Point | Lb | Tons | Solid Waste | Burned | Solid WasteTonsBurned
50100102 | Point | Lb | Tons | Solid Waste | Burned | Solid WasteTonsBurned
50100102 | Point | Lb | Tons | Solid Waste | Burned | Solid WasteTonsBurned
50100103 | Point | Lb | Tons | Refuse Derived Fuel | Burned | Refuse Derived FuelTonsBurned
50100103 | Point | Lb | Tons | Refuse Derived Fuel | Burned | Refuse Derived FuelTonsBurned
50100103 | Point | Lb | Tons | Refuse Derived Fuel | Burned | Refuse Derived FuelTonsBurned
50100103 | Point | Lb | Tons | Refuse Derived Fuel | Burned | Refuse Derived FuelTonsBurned
50100103 | Point | Lb | Tons | Refuse Derived Fuel | Burned | Refuse Derived FuelTonsBurned
50100103 | Point | Lb | Tons | Refuse Derived Fuel | Burned | Refuse Derived FuelTonsBurned
50100103 | Point | Lb | Tons | Refuse Derived Fuel | Burned | Refuse Derived FuelTonsBurned
50100103 | Point | Lb | Tons | Refuse Derived Fuel | Burned | Refuse Derived FuelTonsBurned
50100103 | Point | Lb | Tons | Refuse Derived Fuel | Burned | Refuse Derived FuelTonsBurned
50100103 | Point | Lb | Tons | Refuse Derived Fuel | Burned | Refuse Derived FuelTonsBurned
50100103 | Point | Lb | Tons | Refuse Derived Fuel | Burned | Refuse Derived FuelTonsBurned
50100103 | Point | Lb | Tons | Refuse Derived Fuel | Burned | Refuse Derived FuelTonsBurned
50100103 | Point | Lb | Tons | Refuse Derived Fuel | Burned | Refuse Derived FuelTonsBurned
50100103 | Point | Lb | Tons | Refuse Derived Fuel | Burned | Refuse Derived FuelTonsBurned
50100103 | Point | Lb | Tons | Refuse Derived Fuel | Burned | Refuse Derived FuelTonsBurned
50100103 | Point | Lb | Tons | Refuse Derived Fuel | Burned | Refuse Derived FuelTonsBurned
50100103 | Point | Lb | Tons | Refuse Derived Fuel | Burned | Refuse Derived FuelTonsBurned
50100103 | Point | Lb | Tons | Refuse Derived Fuel | Burned | Refuse Derived FuelTonsBurned
50100103 | Point | Lb | Tons | Refuse Derived Fuel | Burned | Refuse Derived FuelTonsBurned
50100103 | Point | Lb | Tons | Refuse Derived Fuel | Burned | Refuse Derived FuelTonsBurned
50100103 | Point | Lb | Tons | Refuse Derived Fuel | Burned | Refuse Derived FuelTonsBurned
50100103 | Point | Lb | Tons | Refuse Derived Fuel | Burned | Refuse Derived FuelTonsBurned
50100103 | Point | Lb | Tons | Refuse Derived Fuel | Burned | Refuse Derived FuelTonsBurned
50100103 | Point | Lb | Tons | Refuse Derived Fuel | Burned | Refuse Derived FuelTonsBurned
50100103 | Point | Lb | Tons | Refuse Derived Fuel | Burned | Refuse Derived FuelTonsBurned
50100103 | Point | Lb | Tons | Refuse Derived Fuel | Burned | Refuse Derived FuelTonsBurned
50100103 | Point | Lb | Tons | Refuse Derived Fuel | Burned | Refuse Derived FuelTonsBurned
50100103 | Point | Lb | Tons | Refuse Derived Fuel | Burned | Refuse Derived FuelTonsBurned
50100103 | Point | Lb | Tons | Refuse Derived Fuel | Burned | Refuse Derived FuelTonsBurned
50100103 | Point | Lb | Tons | Refuse Derived Fuel | Burned | Refuse Derived FuelTonsBurned
50100103 | Point | Lb | Tons | Refuse Derived Fuel | Burned | Refuse Derived FuelTonsBurned
50100103 | Point | Lb | Tons | Refuse Derived Fuel | Burned | Refuse Derived FuelTonsBurned
50100103 | Point | Lb | Tons | Refuse Derived Fuel | Burned | Refuse Derived FuelTonsBurned
50100103 | Point | Lb | Tons | Refuse Derived Fuel | Burned | Refuse Derived FuelTonsBurned
50100103 | Point | Lb | Tons | Refuse Derived Fuel | Burned | Refuse Derived FuelTonsBurned
50100103 | Point | Lb | Tons | Refuse Derived Fuel | Burned | Refuse Derived FuelTonsBurned
50100103 | Point | Lb | Tons | Refuse Derived Fuel | Burned | Refuse Derived FuelTonsBurned
50100103 | Point | Lb | Tons | Refuse Derived Fuel | Burned | Refuse Derived FuelTonsBurned
50100103 | Point | Lb | Tons | Refuse Derived Fuel | Burned | Refuse Derived FuelTonsBurned
50100103 | Point | Lb | Tons | Refuse Derived Fuel | Burned | Refuse Derived FuelTonsBurned
50100103 | Point | Lb | Tons | Refuse Derived Fuel | Burned | Refuse Derived FuelTonsBurned
50100103 | Point | Lb | Tons | Refuse Derived Fuel | Burned | Refuse Derived FuelTonsBurned
50100103 | Point | Lb | Tons | Refuse Derived Fuel | Burned | Refuse Derived FuelTonsBurned
50100103 | Point | Lb | Tons | Refuse Derived Fuel | Burned | Refuse Derived FuelTonsBurned
50100103 | Point | Lb | Tons | Refuse Derived Fuel | Burned | Refuse Derived FuelTonsBurned
50100103 | Point | Lb | Tons | Refuse Derived Fuel | Burned | Refuse Derived FuelTonsBurned
50100103 | Point | Lb | Tons | Refuse Derived Fuel | Burned | Refuse Derived FuelTonsBurned
50100103 | Point | Lb | Tons | Refuse Derived Fuel | Burned | Refuse Derived FuelTonsBurned
50100103 | Point | Lb | Tons | Refuse Derived Fuel | Burned | Refuse Derived FuelTonsBurned
50100103 | Point | Lb | Tons | Refuse Derived Fuel | Burned | Refuse Derived FuelTonsBurned
50100103 | Point | Lb | Tons | Refuse Derived Fuel | Burned | Refuse Derived FuelTonsBurned
50100103 | Point | Lb | Tons | Refuse Derived Fuel | Burned | Refuse Derived FuelTonsBurned
50100103 | Point | Lb | Tons | Refuse Derived Fuel | Burned | Refuse Derived FuelTonsBurned
50100103 | Point | Lb | Tons | Refuse Derived Fuel | Burned | Refuse Derived FuelTonsBurned
50100103 | Point | Lb | Tons | Refuse Derived Fuel | Burned | Refuse Derived FuelTonsBurned
50100103 | Point | Lb | Tons | Refuse Derived Fuel | Burned | Refuse Derived FuelTonsBurned
50100103 | Point | Lb | Tons | Refuse Derived Fuel | Burned | Refuse Derived FuelTonsBurned
50100103 | Point | Lb | Tons | Refuse Derived Fuel | Burned | Refuse Derived FuelTonsBurned
50100103 | Point | Lb | Tons | Refuse Derived Fuel | Burned | Refuse Derived FuelTonsBurned
50100103 | Point | Lb | Tons | Refuse Derived Fuel | Burned | Refuse Derived FuelTonsBurned
50100103 | Point | Lb | Tons | Refuse Derived Fuel | Burned | Refuse Derived FuelTonsBurned
50100103 | Point | Lb | Tons | Refuse Derived Fuel | Burned | Refuse Derived FuelTonsBurned
50100103 | Point | Lb | Tons | Refuse Derived Fuel | Burned | Refuse Derived FuelTonsBurned
50100103 | Point | Lb | Tons | Refuse Derived Fuel | Burned | Refuse Derived FuelTonsBurned
50100103 | Point | Lb | Tons | Refuse Derived Fuel | Burned | Refuse Derived FuelTonsBurned
50100103 | Point | Lb | Tons | Refuse Derived Fuel | Burned | Refuse Derived FuelTonsBurned
50100103 | Point | Lb | Tons | Refuse Derived Fuel | Burned | Refuse Derived FuelTonsBurned
50100103 | Point | Lb | Tons | Refuse Derived Fuel | Burned | Refuse Derived FuelTonsBurned
50100103 | Point | Lb | Tons | Refuse Derived Fuel | Burned | Refuse Derived FuelTonsBurned
50100103 | Point | Lb | Tons | Refuse Derived Fuel | Burned | Refuse Derived FuelTonsBurned
50100103 | Point | Lb | Tons | Refuse Derived Fuel | Burned | Refuse Derived FuelTonsBurned
50100103 | Point | Lb | Tons | Refuse Derived Fuel | Burned | Refuse Derived FuelTonsBurned
50100103 | Point | Lb | Tons | Refuse Derived Fuel | Burned | Refuse Derived FuelTonsBurned
50100103 | Point | Lb | Tons | Refuse Derived Fuel | Burned | Refuse Derived FuelTonsBurned
50100103 | Point | Lb | Tons | Refuse Derived Fuel | Burned | Refuse Derived FuelTonsBurned
50100103 | Point | Lb | Tons | Refuse Derived Fuel | Burned | Refuse Derived FuelTonsBurned
50100103 | Point | Lb | Tons | Refuse Derived Fuel | Burned | Refuse Derived FuelTonsBurned
50100103 | Point | Lb | Tons | Refuse Derived Fuel | Burned | Refuse Derived FuelTonsBurned
50100103 | Point | Lb | Tons | Refuse Derived Fuel | Burned | Refuse Derived FuelTonsBurned
50100103 | Point | Lb | Tons | Refuse Derived Fuel | Burned | Refuse Derived FuelTonsBurned
50100103 | Point | Lb | Tons | Refuse Derived Fuel | Burned | Refuse Derived FuelTonsBurned
50100103 | Point | Lb | Tons | Refuse Derived Fuel | Burned | Refuse Derived FuelTonsBurned
50100103 | Point | Lb | Tons | Refuse Derived Fuel | Burned | Refuse Derived FuelTonsBurned
50100104 | Point | Lb | Tons | Solid Waste | Burned | Solid WasteTonsBurned
50100104 | Point | Lb | Tons | Solid Waste | Burned | Solid WasteTonsBurned
50100104 | Point | Lb | Tons | Solid Waste | Burned | Solid WasteTonsBurned
50100104 | Point | Lb | Tons | Solid Waste | Burned | Solid WasteTonsBurned
50100104 | Point | Lb | Tons | Solid Waste | Burned | Solid WasteTonsBurned
50100104 | Point | Lb | Tons | Solid Waste | Burned | Solid WasteTonsBurned
50100104 | Point | Lb | Tons | Solid Waste | Burned | Solid WasteTonsBurned
50100104 | Point | Lb | Tons | Solid Waste | Burned | Solid WasteTonsBurned
50100104 | Point | Lb | Tons | Solid Waste | Burned | Solid WasteTonsBurned
50100104 | Point | Lb | Tons | Solid Waste | Burned | Solid WasteTonsBurned
50100104 | Point | Lb | Tons | Solid Waste | Burned | Solid WasteTonsBurned
50100104 | Point | Lb | Tons | Solid Waste | Burned | Solid WasteTonsBurned
50100104 | Point | Lb | Tons | Solid Waste | Burned | Solid WasteTonsBurned
50100104 | Point | Lb | Tons | Solid Waste | Burned | Solid WasteTonsBurned
50100104 | Point | Lb | Tons | Solid Waste | Burned | Solid WasteTonsBurned
50100104 | Point | Lb | Tons | Solid Waste | Burned | Solid WasteTonsBurned
50100104 | Point | Lb | Tons | Solid Waste | Burned | Solid WasteTonsBurned
50100104 | Point | Lb | Tons | Solid Waste | Burned | Solid WasteTonsBurned
50100104 | Point | Lb | Tons | Solid Waste | Burned | Solid WasteTonsBurned
50100104 | Point | Lb | Tons | Solid Waste | Burned | Solid WasteTonsBurned
50100104 | Point | Lb | Tons | Solid Waste | Burned | Solid WasteTonsBurned
50100104 | Point | Lb | Tons | Solid Waste | Burned | Solid WasteTonsBurned
50100104 | Point | Lb | Tons | Solid Waste | Burned | Solid WasteTonsBurned
50100104 | Point | Lb | Tons | Solid Waste | Burned | Solid WasteTonsBurned
50100104 | Point | Lb | Tons | Solid Waste | Burned | Solid WasteTonsBurned
50100104 | Point | Lb | Tons | Solid Waste | Burned | Solid WasteTonsBurned
50100104 | Point | Lb | Tons | Solid Waste | Burned | Solid WasteTonsBurned
50100104 | Point | Lb | Tons | Solid Waste | Burned | Solid WasteTonsBurned
50100104 | Point | Lb | Tons | Solid Waste | Burned | Solid WasteTonsBurned
50100104 | Point | Lb | Tons | Solid Waste | Burned | Solid WasteTonsBurned
50100104 | Point | Lb | Tons | Solid Waste | Burned | Solid WasteTonsBurned
50100104 | Point | Lb | Tons | Solid Waste | Burned | Solid WasteTonsBurned
50100104 | Point | Lb | Tons | Solid Waste | Burned | Solid WasteTonsBurned
50100104 | Point | Lb | Tons | Solid Waste | Burned | Solid WasteTonsBurned
50100104 | Point | Lb | Tons | Solid Waste | Burned | Solid WasteTonsBurned
50100104 | Point | Lb | Tons | Solid Waste | Burned | Solid WasteTonsBurned
50100104 | Point | Lb | Tons | Solid Waste | Burned | Solid WasteTonsBurned
50100104 | Point | Lb | Tons | Solid Waste | Burned | Solid WasteTonsBurned
50100104 | Point | Lb | Tons | Solid Waste | Burned | Solid WasteTonsBurned
50100104 | Point | Lb | Tons | Solid Waste | Burned | Solid WasteTonsBurned
50100104 | Point | Lb | Tons | Solid Waste | Burned | Solid WasteTonsBurned
50100104 | Point | Lb | Tons | Solid Waste | Burned | Solid WasteTonsBurned
50100104 | Point | Lb | Tons | Solid Waste | Burned | Solid WasteTonsBurned
50100104 | Point | Lb | Tons | Solid Waste | Burned | Solid WasteTonsBurned
50100104 | Point | Lb | Tons | Solid Waste | Burned | Solid WasteTonsBurned
50100104 | Point | Lb | Tons | Solid Waste | Burned | Solid WasteTonsBurned
50100104 | Point | Lb | Tons | Solid Waste | Burned | Solid WasteTonsBurned
50100104 | Point | Lb | Tons | Solid Waste | Burned | Solid WasteTonsBurned
50100104 | Point | Lb | Tons | Solid Waste | Burned | Solid WasteTonsBurned
50100104 | Point | Lb | Tons | Solid Waste | Burned | Solid WasteTonsBurned
50100104 | Point | Lb | Tons | Solid Waste | Burned | Solid WasteTonsBurned
50100104 | Point | Lb | Tons | Solid Waste | Burned | Solid WasteTonsBurned
50100104 | Point | Lb | Tons | Solid Waste | Burned | Solid WasteTonsBurned
50100104 | Point | Lb | Tons | Solid Waste | Burned | Solid WasteTonsBurned
50100104 | Point | Lb | Tons | Solid Waste | Burned | Solid WasteTonsBurned
50100104 | Point | Lb | Tons | Solid Waste | Burned | Solid WasteTonsBurned
50100104 | Point | Lb | Tons | Solid Waste | Burned | Solid WasteTonsBurned
50100104 | Point | Lb | Tons | Solid Waste | Burned | Solid WasteTonsBurned
50100104 | Point | Lb | Tons | Solid Waste | Burned | Solid WasteTonsBurned
50100104 | Point | Lb | Tons | Solid Waste | Burned | Solid WasteTonsBurned
50100104 | Point | Lb | Tons | Solid Waste | Burned | Solid WasteTonsBurned
50100104 | Point | Lb | Tons | Solid Waste | Burned | Solid WasteTonsBurned
50100104 | Point | Lb | Tons | Solid Waste | Burned | Solid WasteTonsBurned
50100104 | Point | Lb | Tons | Solid Waste | Burned | Solid WasteTonsBurned
50100104 | Point | Lb | Tons | Solid Waste | Burned | Solid WasteTonsBurned
50100104 | Point | Lb | Tons | Solid Waste | Burned | Solid WasteTonsBurned
50100104 | Point | Lb | Tons | Solid Waste | Burned | Solid WasteTonsBurned
50100104 | Point | Lb | Tons | Solid Waste | Burned | Solid WasteTonsBurned
50100104 | Point | Lb | Tons | Solid Waste | Burned | Solid WasteTonsBurned
50100104 | Point | Lb | Tons | Solid Waste | Burned | Solid WasteTonsBurned
50100104 | Point | Lb | Tons | Solid Waste | Burned | Solid WasteTonsBurned
50100104 | Point | Lb | Tons | Solid Waste | Burned | Solid WasteTonsBurned
50100104 | Point | Lb | Tons | Solid Waste | Burned | Solid WasteTonsBurned
50100104 | Point | Lb | Tons | Solid Waste | Burned | Solid WasteTonsBurned
50100104 | Point | Lb | Tons | Solid Waste | Burned | Solid WasteTonsBurned
50100104 | Point | Lb | Tons | Solid Waste | Burned | Solid WasteTonsBurned
50100104 | Point | Lb | Tons | Solid Waste | Burned | Solid WasteTonsBurned
50100104 | Point | Lb | Tons | Solid Waste | Burned | Solid WasteTonsBurned
50100104 | Point | Lb | Tons | Solid Waste | Burned | Solid WasteTonsBurned
50100104 | Point | Lb | Tons | Solid Waste | Burned | Solid WasteTonsBurned
50100104 | Point | Lb | Tons | Solid Waste | Burned | Solid WasteTonsBurned
50100104 | Point | Lb | Tons | Solid Waste | Burned | Solid WasteTonsBurned
50100104 | Point | Lb | Tons | Solid Waste | Burned | Solid WasteTonsBurned
50100104 | Point | Lb | Tons | Solid Waste | Burned | Solid WasteTonsBurned
50100104 | Point | Lb | Tons | Solid Waste | Burned | Solid WasteTonsBurned
50100104 | Point | Lb | Tons | Solid Waste | Burned | Solid WasteTonsBurned
50100104 | Point | Lb | Tons | Solid Waste | Burned | Solid WasteTonsBurned
50100104 | Point | Lb | Tons | Solid Waste | Burned | Solid WasteTonsBurned
50100104 | Point | Lb | Tons | Solid Waste | Burned | Solid WasteTonsBurned
50100104 | Point | Lb | Tons | Solid Waste | Burned | Solid WasteTonsBurned
50100104 | Point | Lb | Tons | Solid Waste | Burned | Solid WasteTonsBurned
50100104 | Point | Lb | Tons | Solid Waste | Burned | Solid WasteTonsBurned
50100104 | Point | Lb | Tons | Solid Waste | Burned | Solid WasteTonsBurned
50100104 | Point | Lb | Tons | Solid Waste | Burned | Solid WasteTonsBurned
50100104 | Point | Lb | Tons | Solid Waste | Burned | Solid WasteTonsBurned
50100104 | Point | Lb | Tons | Solid Waste | Burned | Solid WasteTonsBurned
50100104 | Point | Lb | Tons | Solid Waste | Burned | Solid WasteTonsBurned
50100104 | Point | Lb | Tons | Solid Waste | Burned | Solid WasteTonsBurned
50100104 | Point | Lb | Tons | Solid Waste | Burned | Solid WasteTonsBurned
50100104 | Point | Lb | Tons | Solid Waste | Burned | Solid WasteTonsBurned
50100104 | Point | Lb | Tons | Solid Waste | Burned | Solid WasteTonsBurned
50100104 | Point | Lb | Tons | Solid Waste | Burned | Solid WasteTonsBurned
50100104 | Point | Lb | Tons | Solid Waste | Burned | Solid WasteTonsBurned
50100105 | Point | Lb | Tons | Solid Waste | Burned | Solid WasteTonsBurned
50100105 | Point | Lb | Tons | Solid Waste | Burned | Solid WasteTonsBurned
50100105 | Point | Lb | Tons | Solid Waste | Burned | Solid WasteTonsBurned
50100105 | Point | Lb | Tons | Solid Waste | Burned | Solid WasteTonsBurned
50100105 | Point | Lb | Tons | Solid Waste | Burned | Solid WasteTonsBurned
50100105 | Point | Lb | Tons | Solid Waste | Burned | Solid WasteTonsBurned
50100105 | Point | Lb | Tons | Solid Waste | Burned | Solid WasteTonsBurned
50100105 | Point | Lb | Tons | Solid Waste | Burned | Solid WasteTonsBurned
50100105 | Point | Lb | Million Btus | Heat | Input | HeatMillion BtusInput
50100105 | Point | Lb | Million Btus | Heat | Input | HeatMillion BtusInput
50100105 | Point | Lb | Tons | Solid Waste | Burned | Solid WasteTonsBurned
50100105 | Point | Lb | Tons | Solid Waste | Burned | Solid WasteTonsBurned
50100105 | Point | Lb | Tons | Solid Waste | Burned | Solid WasteTonsBurned
50100105 | Point | Lb | Tons | Solid Waste | Burned | Solid WasteTonsBurned
50100105 | Point | Lb | Tons | Solid Waste | Burned | Solid WasteTonsBurned
50100105 | Point | Lb | Tons | Solid Waste | Burned | Solid WasteTonsBurned
50100105 | Point | Lb | Tons | Solid Waste | Burned | Solid WasteTonsBurned
50100105 | Point | Lb | Tons | Solid Waste | Burned | Solid WasteTonsBurned
50100105 | Point | Lb | Tons | Solid Waste | Burned | Solid WasteTonsBurned
50100105 | Point | Lb | Tons | Solid Waste | Burned | Solid WasteTonsBurned
50100105 | Point | Lb | Tons | Solid Waste | Burned | Solid WasteTonsBurned
50100105 | Point | Lb | Tons | Solid Waste | Burned | Solid WasteTonsBurned
50100105 | Point | Lb | Tons | Solid Waste | Burned | Solid WasteTonsBurned
50100105 | Point | Lb | Tons | Solid Waste | Burned | Solid WasteTonsBurned
50100105 | Point | Lb | Tons | Solid Waste | Burned | Solid WasteTonsBurned
50100105 | Point | Lb | Tons | Solid Waste | Burned | Solid WasteTonsBurned
50100105 | Point | Lb | Tons | Solid Waste | Burned | Solid WasteTonsBurned
50100105 | Point | Lb | Tons | Solid Waste | Burned | Solid WasteTonsBurned
50100105 | Point | Lb | Tons | Solid Waste | Burned | Solid WasteTonsBurned
50100105 | Point | Lb | Tons | Solid Waste | Burned | Solid WasteTonsBurned
50100105 | Point | Lb | Tons | Solid Waste | Burned | Solid WasteTonsBurned
50100105 | Point | Lb | Tons | Solid Waste | Burned | Solid WasteTonsBurned
50100105 | Point | Lb | Tons | Solid Waste | Burned | Solid WasteTonsBurned
50100105 | Point | Lb | Tons | Solid Waste | Burned | Solid WasteTonsBurned
50100105 | Point | Lb | Tons | Solid Waste | Burned | Solid WasteTonsBurned
50100105 | Point | Lb | Tons | Solid Waste | Burned | Solid WasteTonsBurned
50100105 | Point | Lb | Tons | Solid Waste | Burned | Solid WasteTonsBurned
50100105 | Point | Lb | Tons | Solid Waste | Burned | Solid WasteTonsBurned
50100105 | Point | Lb | Tons | Solid Waste | Burned | Solid WasteTonsBurned
50100105 | Point | Lb | Tons | Solid Waste | Burned | Solid WasteTonsBurned
50100105 | Point | Lb | Tons | Solid Waste | Burned | Solid WasteTonsBurned
50100105 | Point | Lb | Tons | Solid Waste | Burned | Solid WasteTonsBurned
50100105 | Point | Lb | Tons | Solid Waste | Burned | Solid WasteTonsBurned
50100105 | Point | Lb | Tons | Solid Waste | Burned | Solid WasteTonsBurned
50100105 | Point | Lb | Tons | Solid Waste | Burned | Solid WasteTonsBurned
50100105 | Point | Lb | Tons | Solid Waste | Burned | Solid WasteTonsBurned
50100105 | Point | Lb | Tons | Solid Waste | Burned | Solid WasteTonsBurned
50100105 | Point | Lb | Tons | Solid Waste | Burned | Solid WasteTonsBurned
50100105 | Point | Lb | Tons | Solid Waste | Burned | Solid WasteTonsBurned
50100105 | Point | Lb | Tons | Solid Waste | Burned | Solid WasteTonsBurned
50100105 | Point | Lb | Tons | Solid Waste | Burned | Solid WasteTonsBurned
50100105 | Point | Lb | Tons | Solid Waste | Burned | Solid WasteTonsBurned
50100105 | Point | Lb | Tons | Solid Waste | Burned | Solid WasteTonsBurned
50100105 | Point | Lb | Tons | Solid Waste | Burned | Solid WasteTonsBurned
50100105 | Point | Lb | Tons | Solid Waste | Burned | Solid WasteTonsBurned
50100105 | Point | Lb | Tons | Solid Waste | Burned | Solid WasteTonsBurned
50100105 | Point | Lb | Tons | Solid Waste | Burned | Solid WasteTonsBurned
50100105 | Point | Lb | Tons | Solid Waste | Burned | Solid WasteTonsBurned
50100105 | Point | Lb | Tons | Solid Waste | Burned | Solid WasteTonsBurned
50100105 | Point | Lb | Tons | Solid Waste | Burned | Solid WasteTonsBurned
50100105 | Point | Lb | Tons | Solid Waste | Burned | Solid WasteTonsBurned
50100105 | Point | Lb | Tons | Solid Waste | Burned | Solid WasteTonsBurned
50100105 | Point | Lb | Tons | Solid Waste | Burned | Solid WasteTonsBurned
50100105 | Point | Lb | Tons | Solid Waste | Burned | Solid WasteTonsBurned
50100105 | Point | Lb | Tons | Solid Waste | Burned | Solid WasteTonsBurned
50100105 | Point | Lb | Tons | Solid Waste | Burned | Solid WasteTonsBurned
50100105 | Point | Lb | Tons | Solid Waste | Burned | Solid WasteTonsBurned
50100105 | Point | Lb | Tons | Solid Waste | Burned | Solid WasteTonsBurned
50100105 | Point | Lb | Tons | Solid Waste | Burned | Solid WasteTonsBurned
50100105 | Point | Lb | Tons | Solid Waste | Burned | Solid WasteTonsBurned
50100105 | Point | Lb | Tons | Solid Waste | Burned | Solid WasteTonsBurned
50100105 | Point | Lb | Tons | Solid Waste | Burned | Solid WasteTonsBurned
50100105 | Point | Lb | Tons | Solid Waste | Burned | Solid WasteTonsBurned
50100105 | Point | Lb | Tons | Solid Waste | Burned | Solid WasteTonsBurned
50100105 | Point | Lb | Tons | Solid Waste | Burned | Solid WasteTonsBurned
50100105 | Point | Lb | Tons | Solid Waste | Burned | Solid WasteTonsBurned
50100105 | Point | Lb | Tons | Solid Waste | Burned | Solid WasteTonsBurned
50100105 | Point | Lb | Tons | Solid Waste | Burned | Solid WasteTonsBurned
50100105 | Point | Lb | Tons | Solid Waste | Burned | Solid WasteTonsBurned
50100105 | Point | Lb | Tons | Solid Waste | Burned | Solid WasteTonsBurned
50100105 | Point | Lb | Tons | Solid Waste | Burned | Solid WasteTonsBurned
50100105 | Point | Lb | Tons | Solid Waste | Burned | Solid WasteTonsBurned
50100105 | Point | Lb | Tons | Solid Waste | Burned | Solid WasteTonsBurned
50100105 | Point | Lb | Tons | Solid Waste | Burned | Solid WasteTonsBurned
50100105 | Point | Lb | Tons | Solid Waste | Burned | Solid WasteTonsBurned
50100105 | Point | Lb | Tons | Solid Waste | Burned | Solid WasteTonsBurned
50100105 | Point | Lb | Tons | Solid Waste | Burned | Solid WasteTonsBurned
50100105 | Point | Lb | Tons | Solid Waste | Burned | Solid WasteTonsBurned
50100105 | Point | Lb | Tons | Solid Waste | Burned | Solid WasteTonsBurned
50100105 | Point | Lb | Tons | Solid Waste | Burned | Solid WasteTonsBurned
50100105 | Point | Lb | Tons | Solid Waste | Burned | Solid WasteTonsBurned
50100105 | Point | Lb | Tons | Solid Waste | Burned | Solid WasteTonsBurned
50100105 | Point | Lb | Tons | Solid Waste | Burned | Solid WasteTonsBurned
50100105 | Point | Lb | Tons | Solid Waste | Burned | Solid WasteTonsBurned
50100105 | Point | Lb | Tons | Solid Waste | Burned | Solid WasteTonsBurned
50100105 | Point | Lb | Tons | Solid Waste | Burned | Solid WasteTonsBurned
50100105 | Point | Lb | Tons | Solid Waste | Burned | Solid WasteTonsBurned
50100105 | Point | Lb | Tons | Solid Waste | Burned | Solid WasteTonsBurned
50100105 | Point | Lb | Tons | Solid Waste | Burned | Solid WasteTonsBurned
50100105 | Point | Lb | Tons | Solid Waste | Burned | Solid WasteTonsBurned
50100105 | Point | Lb | Tons | Solid Waste | Burned | Solid WasteTonsBurned
50100105 | Point | Lb | Tons | Solid Waste | Burned | Solid WasteTonsBurned
50100105 | Point | Lb | Tons | Solid Waste | Burned | Solid WasteTonsBurned
50100105 | Point | Lb | Tons | Solid Waste | Burned | Solid WasteTonsBurned
50100105 | Point | Lb | Tons | Solid Waste | Burned | Solid WasteTonsBurned
50100105 | Point | Lb | Tons | Solid Waste | Burned | Solid WasteTonsBurned
50100105 | Point | Lb | Tons | Solid Waste | Burned | Solid WasteTonsBurned
50100105 | Point | Lb | Tons | Solid Waste | Burned | Solid WasteTonsBurned
50100105 | Point | Lb | Tons | Solid Waste | Burned | Solid WasteTonsBurned
50100105 | Point | Lb | Tons | Solid Waste | Burned | Solid WasteTonsBurned
50100105 | Point | Lb | Tons | Solid Waste | Burned | Solid WasteTonsBurned
50100105 | Point | Lb | Tons | Solid Waste | Burned | Solid WasteTonsBurned
50100105 | Point | Lb | Tons | Solid Waste | Burned | Solid WasteTonsBurned
50100105 | Point | Lb | Tons | Solid Waste | Burned | Solid WasteTonsBurned
50100105 | Point | Lb | Tons | Solid Waste | Burned | Solid WasteTonsBurned
50100105 | Point | Lb | Tons | Solid Waste | Burned | Solid WasteTonsBurned
50100105 | Point | Lb | Tons | Solid Waste | Burned | Solid WasteTonsBurned
50100105 | Point | Lb | Tons | Solid Waste | Burned | Solid WasteTonsBurned
50100105 | Point | Lb | Tons | Solid Waste | Burned | Solid WasteTonsBurned
50100105 | Point | Lb | Tons | Solid Waste | Burned | Solid WasteTonsBurned
50100105 | Point | Lb | Tons | Solid Waste | Burned | Solid WasteTonsBurned
50100105 | Point | Lb | Tons | Solid Waste | Burned | Solid WasteTonsBurned
50100105 | Point | Lb | Tons | Solid Waste | Burned | Solid WasteTonsBurned
50100105 | Point | Lb | Tons | Solid Waste | Burned | Solid WasteTonsBurned
50100106 | Point | Lb | Tons | Solid Waste | Burned | Solid WasteTonsBurned
50100106 | Point | Lb | Tons | Solid Waste | Burned | Solid WasteTonsBurned
50100106 | Point | Lb | Tons | Solid Waste | Burned | Solid WasteTonsBurned
50100106 | Point | Lb | Tons | Solid Waste | Burned | Solid WasteTonsBurned
50100106 | Point | Lb | Tons | Solid Waste | Burned | Solid WasteTonsBurned
50100106 | Point | Lb | Tons | Solid Waste | Burned | Solid WasteTonsBurned
50100106 | Point | Lb | Tons | Solid Waste | Burned | Solid WasteTonsBurned
50100106 | Point | Lb | Tons | Solid Waste | Burned | Solid WasteTonsBurned
50100106 | Point | Lb | Tons | Solid Waste | Burned | Solid WasteTonsBurned
50100106 | Point | Lb | Tons | Solid Waste | Burned | Solid WasteTonsBurned
50100106 | Point | Lb | Tons | Solid Waste | Burned | Solid WasteTonsBurned
50100106 | Point | Lb | Tons | Solid Waste | Burned | Solid WasteTonsBurned
50100106 | Point | Lb | Tons | Solid Waste | Burned | Solid WasteTonsBurned
50100106 | Point | Lb | Tons | Solid Waste | Burned | Solid WasteTonsBurned
50100106 | Point | Lb | Tons | Solid Waste | Burned | Solid WasteTonsBurned
50100106 | Point | Lb | Tons | Solid Waste | Burned | Solid WasteTonsBurned
50100106 | Point | Lb | Tons | Solid Waste | Burned | Solid WasteTonsBurned
50100106 | Point | Lb | Tons | Solid Waste | Burned | Solid WasteTonsBurned
50100106 | Point | Lb | Tons | Solid Waste | Burned | Solid WasteTonsBurned
50100106 | Point | Lb | Tons | Solid Waste | Burned | Solid WasteTonsBurned
50100106 | Point | Lb | Tons | Solid Waste | Burned | Solid WasteTonsBurned
50100106 | Point | Lb | Tons | Solid Waste | Burned | Solid WasteTonsBurned
50100106 | Point | Lb | Tons | Solid Waste | Burned | Solid WasteTonsBurned
50100106 | Point | Lb | Tons | Solid Waste | Burned | Solid WasteTonsBurned
50100106 | Point | Lb | Tons | Solid Waste | Burned | Solid WasteTonsBurned
50100106 | Point | Lb | Tons | Solid Waste | Burned | Solid WasteTonsBurned
50100106 | Point | Lb | Tons | Solid Waste | Burned | Solid WasteTonsBurned
50100106 | Point | Lb | Tons | Solid Waste | Burned | Solid WasteTonsBurned
50100106 | Point | Lb | Tons | Solid Waste | Burned | Solid WasteTonsBurned
50100106 | Point | Lb | Tons | Solid Waste | Burned | Solid WasteTonsBurned
50100106 | Point | Lb | Tons | Solid Waste | Burned | Solid WasteTonsBurned
50100106 | Point | Lb | Tons | Solid Waste | Burned | Solid WasteTonsBurned
50100106 | Point | Lb | Tons | Solid Waste | Burned | Solid WasteTonsBurned
50100106 | Point | Lb | Tons | Solid Waste | Burned | Solid WasteTonsBurned
50100106 | Point | Lb | Tons | Solid Waste | Burned | Solid WasteTonsBurned
50100106 | Point | Lb | Tons | Solid Waste | Burned | Solid WasteTonsBurned
50100106 | Point | Lb | Tons | Solid Waste | Burned | Solid WasteTonsBurned
50100106 | Point | Lb | Tons | Solid Waste | Burned | Solid WasteTonsBurned
50100106 | Point | Lb | Tons | Solid Waste | Burned | Solid WasteTonsBurned
50100106 | Point | Lb | Tons | Solid Waste | Burned | Solid WasteTonsBurned
50100106 | Point | Lb | Tons | Solid Waste | Burned | Solid WasteTonsBurned
50100106 | Point | Lb | Tons | Solid Waste | Burned | Solid WasteTonsBurned
50100106 | Point | Lb | Tons | Solid Waste | Burned | Solid WasteTonsBurned
50100106 | Point | Lb | Tons | Solid Waste | Burned | Solid WasteTonsBurned
50100106 | Point | Lb | Tons | Solid Waste | Burned | Solid WasteTonsBurned
50100106 | Point | Lb | Tons | Solid Waste | Burned | Solid WasteTonsBurned
50100106 | Point | Lb | Tons | Solid Waste | Burned | Solid WasteTonsBurned
50100106 | Point | Lb | Tons | Solid Waste | Burned | Solid WasteTonsBurned
50100106 | Point | Lb | Tons | Solid Waste | Burned | Solid WasteTonsBurned
50100106 | Point | Lb | Tons | Solid Waste | Burned | Solid WasteTonsBurned
50100106 | Point | Lb | Tons | Solid Waste | Burned | Solid WasteTonsBurned
50100106 | Point | Lb | Tons | Solid Waste | Burned | Solid WasteTonsBurned
50100106 | Point | Lb | Tons | Solid Waste | Burned | Solid WasteTonsBurned
50100106 | Point | Lb | Tons | Solid Waste | Burned | Solid WasteTonsBurned
50100106 | Point | Lb | Tons | Solid Waste | Burned | Solid WasteTonsBurned
50100106 | Point | Lb | Tons | Solid Waste | Burned | Solid WasteTonsBurned
50100106 | Point | Lb | Tons | Solid Waste | Burned | Solid WasteTonsBurned
50100106 | Point | Lb | Tons | Solid Waste | Burned | Solid WasteTonsBurned
50100106 | Point | Lb | Tons | Solid Waste | Burned | Solid WasteTonsBurned
50100106 | Point | Lb | Tons | Solid Waste | Burned | Solid WasteTonsBurned
50100106 | Point | Lb | Tons | Solid Waste | Burned | Solid WasteTonsBurned
50100106 | Point | Lb | Tons | Solid Waste | Burned | Solid WasteTonsBurned
50100106 | Point | Lb | Tons | Solid Waste | Burned | Solid WasteTonsBurned
50100106 | Point | Lb | Tons | Solid Waste | Burned | Solid WasteTonsBurned
50100106 | Point | Lb | Tons | Solid Waste | Burned | Solid WasteTonsBurned
50100106 | Point | Lb | Tons | Solid Waste | Burned | Solid WasteTonsBurned
50100106 | Point | Lb | Tons | Solid Waste | Burned | Solid WasteTonsBurned
50100106 | Point | Lb | Tons | Solid Waste | Burned | Solid WasteTonsBurned
50100106 | Point | Lb | Tons | Solid Waste | Burned | Solid WasteTonsBurned
50100106 | Point | Lb | Tons | Solid Waste | Burned | Solid WasteTonsBurned
50100106 | Point | Lb | Tons | Solid Waste | Burned | Solid WasteTonsBurned
50100106 | Point | Lb | Tons | Solid Waste | Burned | Solid WasteTonsBurned
50100106 | Point | Lb | Tons | Solid Waste | Burned | Solid WasteTonsBurned
50100106 | Point | Lb | Tons | Solid Waste | Burned | Solid WasteTonsBurned
50100106 | Point | Lb | Tons | Solid Waste | Burned | Solid WasteTonsBurned
50100106 | Point | Lb | Tons | Solid Waste | Burned | Solid WasteTonsBurned
50100106 | Point | Lb | Tons | Solid Waste | Burned | Solid WasteTonsBurned
50100106 | Point | Lb | Tons | Solid Waste | Burned | Solid WasteTonsBurned
50100106 | Point | Lb | Tons | Solid Waste | Burned | Solid WasteTonsBurned
50100106 | Point | Lb | Tons | Solid Waste | Burned | Solid WasteTonsBurned
50100106 | Point | Lb | Tons | Solid Waste | Burned | Solid WasteTonsBurned
50100106 | Point | Lb | Tons | Solid Waste | Burned | Solid WasteTonsBurned
50100106 | Point | Lb | Tons | Solid Waste | Burned | Solid WasteTonsBurned
50100106 | Point | Lb | Tons | Solid Waste | Burned | Solid WasteTonsBurned
50100106 | Point | Lb | Tons | Solid Waste | Burned | Solid WasteTonsBurned
50100106 | Point | Lb | Tons | Solid Waste | Burned | Solid WasteTonsBurned
50100106 | Point | Lb | Tons | Solid Waste | Burned | Solid WasteTonsBurned
50100106 | Point | Lb | Tons | Solid Waste | Burned | Solid WasteTonsBurned
50100106 | Point | Lb | Tons | Solid Waste | Burned | Solid WasteTonsBurned
50100106 | Point | Lb | Tons | Solid Waste | Burned | Solid WasteTonsBurned
50100106 | Point | Lb | Tons | Solid Waste | Burned | Solid WasteTonsBurned
50100106 | Point | Lb | Tons | Solid Waste | Burned | Solid WasteTonsBurned
50100106 | Point | Lb | Tons | Solid Waste | Burned | Solid WasteTonsBurned
50100106 | Point | Lb | Tons | Solid Waste | Burned | Solid WasteTonsBurned
50100106 | Point | Lb | Tons | Solid Waste | Burned | Solid WasteTonsBurned
50100106 | Point | Lb | Tons | Solid Waste | Burned | Solid WasteTonsBurned
50100106 | Point | Lb | Tons | Solid Waste | Burned | Solid WasteTonsBurned
50100106 | Point | Lb | Tons | Solid Waste | Burned | Solid WasteTonsBurned
50100106 | Point | Lb | Tons | Solid Waste | Burned | Solid WasteTonsBurned
50100106 | Point | Lb | Tons | Solid Waste | Burned | Solid WasteTonsBurned
50100106 | Point | Lb | Tons | Solid Waste | Burned | Solid WasteTonsBurned
50100106 | Point | Lb | Tons | Solid Waste | Burned | Solid WasteTonsBurned
50100106 | Point | Lb | Tons | Solid Waste | Burned | Solid WasteTonsBurned
50100106 | Point | Lb | Tons | Solid Waste | Burned | Solid WasteTonsBurned
50100106 | Point | Lb | Tons | Solid Waste | Burned | Solid WasteTonsBurned
50100106 | Point | Lb | Tons | Solid Waste | Burned | Solid WasteTonsBurned
50100106 | Point | Lb | Tons | Solid Waste | Burned | Solid WasteTonsBurned
50100106 | Point | Lb | Tons | Solid Waste | Burned | Solid WasteTonsBurned
50100106 | Point | Lb | Tons | Solid Waste | Burned | Solid WasteTonsBurned
50100106 | Point | Lb | Tons | Solid Waste | Burned | Solid WasteTonsBurned
50100106 | Point | Lb | Tons | Solid Waste | Burned | Solid WasteTonsBurned
50100107 | Point | Lb | Tons | Solid Waste | Burned | Solid WasteTonsBurned
50100107 | Point | Lb | Tons | Solid Waste | Burned | Solid WasteTonsBurned
50100107 | Point | Lb | Tons | Solid Waste | Burned | Solid WasteTonsBurned
50100107 | Point | Lb | Tons | Solid Waste | Burned | Solid WasteTonsBurned
50100107 | Point | Lb | Tons | Solid Waste | Burned | Solid WasteTonsBurned
50100107 | Point | Lb | Tons | Solid Waste | Burned | Solid WasteTonsBurned
50100107 | Point | Lb | Tons | Solid Waste | Burned | Solid WasteTonsBurned
50100107 | Point | Lb | Tons | Solid Waste | Burned | Solid WasteTonsBurned
50100107 | Point | Lb | Tons | Solid Waste | Burned | Solid WasteTonsBurned
50100107 | Point | Lb | Tons | Solid Waste | Burned | Solid WasteTonsBurned
50100107 | Point | Lb | Tons | Solid Waste | Burned | Solid WasteTonsBurned
50100107 | Point | Lb | Tons | Solid Waste | Burned | Solid WasteTonsBurned
50100107 | Point | Lb | Tons | Solid Waste | Burned | Solid WasteTonsBurned
50100107 | Point | Lb | Tons | Solid Waste | Burned | Solid WasteTonsBurned
50100107 | Point | Lb | Tons | Solid Waste | Burned | Solid WasteTonsBurned
50100107 | Point | Lb | Tons | Solid Waste | Burned | Solid WasteTonsBurned
50100107 | Point | Lb | Tons | Solid Waste | Burned | Solid WasteTonsBurned
50100107 | Point | Lb | Tons | Solid Waste | Burned | Solid WasteTonsBurned
50100107 | Point | Lb | Tons | Solid Waste | Burned | Solid WasteTonsBurned
50100107 | Point | Lb | Tons | Solid Waste | Burned | Solid WasteTonsBurned
50100107 | Point | Lb | Tons | Solid Waste | Burned | Solid WasteTonsBurned
50100107 | Point | Lb | Tons | Solid Waste | Burned | Solid WasteTonsBurned
50100107 | Point | Lb | Tons | Solid Waste | Burned | Solid WasteTonsBurned
50100107 | Point | Lb | Tons | Solid Waste | Burned | Solid WasteTonsBurned
50100107 | Point | Lb | Tons | Solid Waste | Burned | Solid WasteTonsBurned
50100107 | Point | Lb | Tons | Solid Waste | Burned | Solid WasteTonsBurned
50100107 | Point | Lb | Tons | Solid Waste | Burned | Solid WasteTonsBurned
50100107 | Point | Lb | Tons | Solid Waste | Burned | Solid WasteTonsBurned
50100107 | Point | Lb | Tons | Solid Waste | Burned | Solid WasteTonsBurned
50100107 | Point | Lb | Tons | Solid Waste | Burned | Solid WasteTonsBurned
50100107 | Point | Lb | Tons | Solid Waste | Burned | Solid WasteTonsBurned
50100107 | Point | Lb | Tons | Solid Waste | Burned | Solid WasteTonsBurned
50100107 | Point | Lb | Tons | Solid Waste | Burned | Solid WasteTonsBurned
50100107 | Point | Lb | Tons | Solid Waste | Burned | Solid WasteTonsBurned
50100107 | Point | Lb | Tons | Solid Waste | Burned | Solid WasteTonsBurned
50100107 | Point | Lb | Tons | Solid Waste | Burned | Solid WasteTonsBurned
50100107 | Point | Lb | Tons | Solid Waste | Burned | Solid WasteTonsBurned
50100107 | Point | Lb | Tons | Solid Waste | Burned | Solid WasteTonsBurned
50100107 | Point | Lb | Tons | Solid Waste | Burned | Solid WasteTonsBurned
50100107 | Point | Lb | Tons | Solid Waste | Burned | Solid WasteTonsBurned
50100107 | Point | Lb | Tons | Solid Waste | Burned | Solid WasteTonsBurned
50100107 | Point | Lb | Tons | Solid Waste | Burned | Solid WasteTonsBurned
50100107 | Point | Lb | Tons | Solid Waste | Burned | Solid WasteTonsBurned
50100107 | Point | Lb | Tons | Solid Waste | Burned | Solid WasteTonsBurned
50100107 | Point | Lb | Tons | Solid Waste | Burned | Solid WasteTonsBurned
50100107 | Point | Lb | Tons | Solid Waste | Burned | Solid WasteTonsBurned
50100107 | Point | Lb | Tons | Solid Waste | Burned | Solid WasteTonsBurned
50100107 | Point | Lb | Tons | Solid Waste | Burned | Solid WasteTonsBurned
50100107 | Point | Lb | Tons | Solid Waste | Burned | Solid WasteTonsBurned
50100107 | Point | Lb | Tons | Solid Waste | Burned | Solid WasteTonsBurned
50100107 | Point | Lb | Tons | Solid Waste | Burned | Solid WasteTonsBurned
50100107 | Point | Lb | Tons | Solid Waste | Burned | Solid WasteTonsBurned
50100107 | Point | Lb | Tons | Solid Waste | Burned | Solid WasteTonsBurned
50100107 | Point | Lb | Tons | Solid Waste | Burned | Solid WasteTonsBurned
50100107 | Point | Lb | Tons | Solid Waste | Burned | Solid WasteTonsBurned
50100107 | Point | Lb | Tons | Solid Waste | Burned | Solid WasteTonsBurned
50100107 | Point | Lb | Tons | Solid Waste | Burned | Solid WasteTonsBurned
50100107 | Point | Lb | Tons | Solid Waste | Burned | Solid WasteTonsBurned
50100107 | Point | Lb | Tons | Solid Waste | Burned | Solid WasteTonsBurned
50100107 | Point | Lb | Tons | Solid Waste | Burned | Solid WasteTonsBurned
50100107 | Point | Lb | Tons | Solid Waste | Burned | Solid WasteTonsBurned
50100107 | Point | Lb | Tons | Solid Waste | Burned | Solid WasteTonsBurned
50100107 | Point | Lb | Tons | Solid Waste | Burned | Solid WasteTonsBurned
50100107 | Point | Lb | Tons | Solid Waste | Burned | Solid WasteTonsBurned
50100107 | Point | Lb | Tons | Solid Waste | Burned | Solid WasteTonsBurned
50100107 | Point | Lb | Tons | Solid Waste | Burned | Solid WasteTonsBurned
50100107 | Point | Lb | Tons | Solid Waste | Burned | Solid WasteTonsBurned
50100107 | Point | Lb | Tons | Solid Waste | Burned | Solid WasteTonsBurned
50100107 | Point | Lb | Tons | Solid Waste | Burned | Solid WasteTonsBurned
50100107 | Point | Lb | Tons | Solid Waste | Burned | Solid WasteTonsBurned
50100107 | Point | Lb | Tons | Solid Waste | Burned | Solid WasteTonsBurned
50100107 | Point | Lb | Tons | Solid Waste | Burned | Solid WasteTonsBurned
50100107 | Point | Lb | Tons | Solid Waste | Burned | Solid WasteTonsBurned
50100107 | Point | Lb | Tons | Solid Waste | Burned | Solid WasteTonsBurned
50100107 | Point | Lb | Tons | Solid Waste | Burned | Solid WasteTonsBurned
50100107 | Point | Lb | Tons | Solid Waste | Burned | Solid WasteTonsBurned
50100107 | Point | Lb | Tons | Solid Waste | Burned | Solid WasteTonsBurned
50100107 | Point | Lb | Tons | Solid Waste | Burned | Solid WasteTonsBurned
50100107 | Point | Lb | Tons | Solid Waste | Burned | Solid WasteTonsBurned
50100107 | Point | Lb | Tons | Solid Waste | Burned | Solid WasteTonsBurned
50100107 | Point | Lb | Tons | Solid Waste | Burned | Solid WasteTonsBurned
50100107 | Point | Lb | Tons | Solid Waste | Burned | Solid WasteTonsBurned
50100107 | Point | Lb | Tons | Solid Waste | Burned | Solid WasteTonsBurned
50100107 | Point | Lb | Tons | Solid Waste | Burned | Solid WasteTonsBurned
50100107 | Point | Lb | Tons | Solid Waste | Burned | Solid WasteTonsBurned
50100107 | Point | Lb | Tons | Solid Waste | Burned | Solid WasteTonsBurned
50100107 | Point | Lb | Tons | Solid Waste | Burned | Solid WasteTonsBurned
50100107 | Point | Lb | Tons | Solid Waste | Burned | Solid WasteTonsBurned
50100107 | Point | Lb | Tons | Solid Waste | Burned | Solid WasteTonsBurned
50100107 | Point | Lb | Tons | Solid Waste | Burned | Solid WasteTonsBurned
50100107 | Point | Lb | Tons | Solid Waste | Burned | Solid WasteTonsBurned
50100107 | Point | Lb | Tons | Solid Waste | Burned | Solid WasteTonsBurned
50100107 | Point | Lb | Tons | Solid Waste | Burned | Solid WasteTonsBurned
50100107 | Point | Lb | Tons | Solid Waste | Burned | Solid WasteTonsBurned
50100107 | Point | Lb | Tons | Solid Waste | Burned | Solid WasteTonsBurned
50100107 | Point | Lb | Tons | Solid Waste | Burned | Solid WasteTonsBurned
50100107 | Point | Lb | Tons | Solid Waste | Burned | Solid WasteTonsBurned
50100107 | Point | Lb | Tons | Solid Waste | Burned | Solid WasteTonsBurned
50100107 | Point | Lb | Tons | Solid Waste | Burned | Solid WasteTonsBurned
50100108 | Point | Lb | Tons | Refuse Derived Fuel | Burned | Refuse Derived FuelTonsBurned
50100108 | Point | Lb | Tons | Refuse Derived Fuel | Burned | Refuse Derived FuelTonsBurned
50100108 | Point | Lb | Tons | Refuse Derived Fuel | Burned | Refuse Derived FuelTonsBurned
50100108 | Point | Lb | Tons | Refuse Derived Fuel | Burned | Refuse Derived FuelTonsBurned
50100201 | Point | Lb | Tons | Refuse | Burned | RefuseTonsBurned
50100201 | Point | Lb | Tons | Refuse | Burned | RefuseTonsBurned
50100201 | Point | Lb | Tons | Refuse | Burned | RefuseTonsBurned
50100201 | Point | Lb | Tons | Refuse | Burned | RefuseTonsBurned
50100201 | Point | Lb | Tons | Refuse | Burned | RefuseTonsBurned
50100201 | Point | Lb | Tons | Refuse | Burned | RefuseTonsBurned
50100202 | Point | Lb | Tons | Vegetation | Burned | VegetationTonsBurned
50100202 | Point | Lb | Tons | Vegetation | Burned | VegetationTonsBurned
50100202 | Point | Lb | Tons | Vegetation | Burned | VegetationTonsBurned
50100202 | Point | Lb | Tons | Vegetation | Burned | VegetationTonsBurned
50100402 | Point | Lb | Million Dry Standard Cubic Feet | Methane | Generated | MethaneMillion Dry Standard Cubic FeetGenerated
50100410 | Point | Lb | Million Dry Standard Cubic Feet | Methane | Generated | MethaneMillion Dry Standard Cubic FeetGenerated
50100410 | Point | Lb | Million Dry Standard Cubic Feet | Methane | Generated | MethaneMillion Dry Standard Cubic FeetGenerated
50100410 | Point | Lb | Million Dry Standard Cubic Feet | Methane | Generated | MethaneMillion Dry Standard Cubic FeetGenerated
50100410 | Point | Lb | Million Dry Standard Cubic Feet | Methane | Generated | MethaneMillion Dry Standard Cubic FeetGenerated
50100410 | Point | Lb | Million Dry Standard Cubic Feet | Methane | Generated | MethaneMillion Dry Standard Cubic FeetGenerated
50100420 | Point | Lb | Million Dry Standard Cubic Feet | Methane | Generated | MethaneMillion Dry Standard Cubic FeetGenerated
50100420 | Point | Lb | Million Dry Standard Cubic Feet | Methane | Generated | MethaneMillion Dry Standard Cubic FeetGenerated
50100420 | Point | Lb | Million Dry Standard Cubic Feet | Methane | Generated | MethaneMillion Dry Standard Cubic FeetGenerated
50100420 | Point | Lb | Million Dry Standard Cubic Feet | Methane | Generated | MethaneMillion Dry Standard Cubic FeetGenerated
50100420 | Point | Lb | Million Dry Standard Cubic Feet | Methane | Generated | MethaneMillion Dry Standard Cubic FeetGenerated
50100421 | Point | Lb | Million Dry Standard Cubic Feet | Methane | Generated | MethaneMillion Dry Standard Cubic FeetGenerated
50100421 | Point | Lb | Million Dry Standard Cubic Feet | Methane | Generated | MethaneMillion Dry Standard Cubic FeetGenerated
50100421 | Point | Lb | Million Dry Standard Cubic Feet | Methane | Generated | MethaneMillion Dry Standard Cubic FeetGenerated
50100421 | Point | Lb | Million Dry Standard Cubic Feet | Methane | Generated | MethaneMillion Dry Standard Cubic FeetGenerated
50100421 | Point | Lb | Million Dry Standard Cubic Feet | Methane | Generated | MethaneMillion Dry Standard Cubic FeetGenerated
50100423 | Point | Lb | Million Dry Standard Cubic Feet | Methane | Generated | MethaneMillion Dry Standard Cubic FeetGenerated
50100423 | Point | Lb | Million Dry Standard Cubic Feet | Methane | Generated | MethaneMillion Dry Standard Cubic FeetGenerated
50100423 | Point | Lb | Million Dry Standard Cubic Feet | Methane | Generated | MethaneMillion Dry Standard Cubic FeetGenerated
50100423 | Point | Lb | Million Dry Standard Cubic Feet | Methane | Generated | MethaneMillion Dry Standard Cubic FeetGenerated
50100423 | Point | Lb | Million Dry Standard Cubic Feet | Methane | Generated | MethaneMillion Dry Standard Cubic FeetGenerated
50100505 | Point | g | Megagrams | Waste | Burned | WasteMegagramsBurned
50100505 | Point | g | Megagrams | Waste | Burned | WasteMegagramsBurned
50100506 | Point | g | Megagrams | Dried Sludge | Burned | Dried SludgeMegagramsBurned
50100506 | Point | g | Megagrams | Dried Sludge | Burned | Dried SludgeMegagramsBurned
50100506 | Point | g | Megagrams | Dried Sludge | Burned | Dried SludgeMegagramsBurned
50100506 | Point | g | Megagrams | Dried Sludge | Burned | Dried SludgeMegagramsBurned
50100506 | Point | g | Megagrams | Dried Sludge | Burned | Dried SludgeMegagramsBurned
50100506 | Point | g | Megagrams | Dried Sludge | Burned | Dried SludgeMegagramsBurned
50100506 | Point | Lb | Tons | Dried Sludge | Burned | Dried SludgeTonsBurned
50100506 | Point | Lb | Tons | Dried Sludge | Burned | Dried SludgeTonsBurned
50100506 | Point | Lb | Tons | Dried Sludge | Burned | Dried SludgeTonsBurned
50100506 | Point | Lb | Tons | Dried Sludge | Burned | Dried SludgeTonsBurned
50100506 | Point | Lb | Tons | Dried Sludge | Burned | Dried SludgeTonsBurned
50100506 | Point | g | Megagrams | Dried Sludge | Burned | Dried SludgeMegagramsBurned
50100506 | Point | Lb | Tons | Dried Sludge | Burned | Dried SludgeTonsBurned
50100506 | Point | g | Megagrams | Dried Sludge | Burned | Dried SludgeMegagramsBurned
50100506 | Point | g | Megagrams | Dried Sludge | Burned | Dried SludgeMegagramsBurned
50100506 | Point | g | Megagrams | Dried Sludge | Burned | Dried SludgeMegagramsBurned
50100506 | Point | g | Megagrams | Dried Sludge | Burned | Dried SludgeMegagramsBurned
50100506 | Point | g | Megagrams | Dried Sludge | Burned | Dried SludgeMegagramsBurned
50100506 | Point | g | Megagrams | Dried Sludge | Burned | Dried SludgeMegagramsBurned
50100506 | Point | g | Megagrams | Dried Sludge | Burned | Dried SludgeMegagramsBurned
50100506 | Point | g | Megagrams | Dried Sludge | Burned | Dried SludgeMegagramsBurned
50100506 | Point | g | Megagrams | Dried Sludge | Burned | Dried SludgeMegagramsBurned
50100506 | Point | g | Megagrams | Dried Sludge | Burned | Dried SludgeMegagramsBurned
50100506 | Point | g | Megagrams | Dried Sludge | Burned | Dried SludgeMegagramsBurned
50100506 | Point | Lb | Tons | Dried Sludge | Burned | Dried SludgeTonsBurned
50100506 | Point | Lb | Tons | Dried Sludge | Burned | Dried SludgeTonsBurned
50100506 | Point | Lb | Tons | Dried Sludge | Burned | Dried SludgeTonsBurned
50100506 | Point | g | Megagrams | Dried Sludge | Burned | Dried SludgeMegagramsBurned
50100506 | Point | g | Megagrams | Dried Sludge | Burned | Dried SludgeMegagramsBurned
50100506 | Point | Lb | Tons | Dried Sludge | Burned | Dried SludgeTonsBurned
50100506 | Point | Lb | Tons | Dried Sludge | Burned | Dried SludgeTonsBurned
50100506 | Point | g | Megagrams | Dried Sludge | Burned | Dried SludgeMegagramsBurned
50100506 | Point | ug | Kilograms | Sludge | Burned | SludgeKilogramsBurned
50100506 | Point | Lb | Tons | Dried Sludge | Burned | Dried SludgeTonsBurned
50100506 | Point | g | Megagrams | Dried Sludge | Burned | Dried SludgeMegagramsBurned
50100506 | Point | g | Megagrams | Dried Sludge | Burned | Dried SludgeMegagramsBurned
50100506 | Point | Lb | Tons | Sludge | Burned | SludgeTonsBurned
50100506 | Point | Lb | Tons | Dried Sludge | Burned | Dried SludgeTonsBurned
50100506 | Point | g | Megagrams | Dried Sludge | Burned | Dried SludgeMegagramsBurned
50100506 | Point | g | Megagrams | Dried Sludge | Burned | Dried SludgeMegagramsBurned
50100506 | Point | g | Megagrams | Dried Sludge | Burned | Dried SludgeMegagramsBurned
50100506 | Point | g | Megagrams | Dried Sludge | Burned | Dried SludgeMegagramsBurned
50100507 | Point | Lb | Tons | Refuse | Burned | RefuseTonsBurned
50100507 | Point | Lb | Tons | Refuse | Burned | RefuseTonsBurned
50100507 | Point | Lb | Tons | Refuse | Burned | RefuseTonsBurned
50100507 | Point | Lb | Tons | Refuse | Burned | RefuseTonsBurned
50100507 | Point | Lb | Tons | Refuse | Burned | RefuseTonsBurned
50100507 | Point | Lb | Tons | Refuse | Burned | RefuseTonsBurned
50100508 | Point | Lb | Tons | Wood Refuse | Burned | Wood RefuseTonsBurned
50100508 | Point | Lb | Tons | Wood Refuse | Burned | Wood RefuseTonsBurned
50100508 | Point | Lb | Tons | Wood Refuse | Burned | Wood RefuseTonsBurned
50100508 | Point | Lb | Tons | Wood Refuse | Burned | Wood RefuseTonsBurned
50100508 | Point | Lb | Tons | Wood Refuse | Burned | Wood RefuseTonsBurned
50100508 | Point | Lb | Tons | Wood Refuse | Burned | Wood RefuseTonsBurned
50100508 | Point | Lb | Tons | Wood Refuse | Burned | Wood RefuseTonsBurned
50100508 | Point | Lb | Tons | Wood Refuse | Burned | Wood RefuseTonsBurned
50100510 | Point | Lb | Tons | Wood | Burned | WoodTonsBurned
50100510 | Point | Lb | Tons | Wood | Burned | WoodTonsBurned
50100510 | Point | Lb | Tons | Wood | Burned | WoodTonsBurned
50100510 | Point | Lb | Tons | Wood | Burned | WoodTonsBurned
50100510 | Point | Lb | Tons | Wood | Burned | WoodTonsBurned
50100510 | Point | Lb | Tons | Wood | Burned | WoodTonsBurned
50100511 | Point | Lb | Tons | Tires | Burned | TiresTonsBurned
50100511 | Point | Lb | Tons | Tires | Burned | TiresTonsBurned
50100511 | Point | Lb | Tons | Tires | Burned | TiresTonsBurned
50100512 | Point | Lb | Tons | Refuse | Burned | RefuseTonsBurned
50100512 | Point | Lb | Tons | Refuse | Burned | RefuseTonsBurned
50100512 | Point | Lb | Tons | Refuse | Burned | RefuseTonsBurned
50100512 | Point | Lb | Tons | Refuse | Burned | RefuseTonsBurned
50100512 | Point | Lb | Tons | Refuse | Burned | RefuseTonsBurned
50100515 | Point | Lb | Tons | Dried Sludge | Fed | Dried SludgeTonsFed
50100515 | Point | Lb | Tons | Dried Sludge | Fed | Dried SludgeTonsFed
50100515 | Point | Lb | Tons | Dried Sludge | Fed | Dried SludgeTonsFed
50100515 | Point | Lb | Tons | Dried Sludge | Fed | Dried SludgeTonsFed
50100515 | Point | Lb | Tons | Dried Sludge | Fed | Dried SludgeTonsFed
50100515 | Point | Lb | Tons | Dried Sludge | Fed | Dried SludgeTonsFed
50100515 | Point | Lb | Tons | Dried Sludge | Fed | Dried SludgeTonsFed
50100515 | Point | Lb | Tons | Dried Sludge | Fed | Dried SludgeTonsFed
50100515 | Point | Lb | Tons | Dried Sludge | Fed | Dried SludgeTonsFed
50100515 | Point | mg | Megagrams | Dried Sludge | Burned | Dried SludgeMegagramsBurned
50100515 | Point | mg | Megagrams | Dried Sludge | Burned | Dried SludgeMegagramsBurned
50100515 | Point | Lb | Tons | Dried Sludge | Fed | Dried SludgeTonsFed
50100515 | Point | Lb | Tons | Dried Sludge | Fed | Dried SludgeTonsFed
50100515 | Point | Lb | Tons | Dried Sludge | Fed | Dried SludgeTonsFed
50100515 | Point | Lb | Tons | Dried Sludge | Fed | Dried SludgeTonsFed
50100515 | Point | Lb | Tons | Dried Sludge | Fed | Dried SludgeTonsFed
50100515 | Point | Lb | Tons | Dried Sludge | Fed | Dried SludgeTonsFed
50100515 | Point | Lb | Tons | Dried Sludge | Fed | Dried SludgeTonsFed
50100515 | Point | Lb | Tons | Dried Sludge | Fed | Dried SludgeTonsFed
50100515 | Point | Lb | Tons | Dried Sludge | Fed | Dried SludgeTonsFed
50100515 | Point | Lb | Tons | Dried Sludge | Fed | Dried SludgeTonsFed
50100515 | Point | Lb | Tons | Dried Sludge | Fed | Dried SludgeTonsFed
50100515 | Point | Lb | Tons | Dried Sludge | Fed | Dried SludgeTonsFed
50100515 | Point | Lb | Tons | Dried Sludge | Fed | Dried SludgeTonsFed
50100515 | Point | Lb | Tons | Dried Sludge | Fed | Dried SludgeTonsFed
50100515 | Point | Lb | Tons | Dried Sludge | Fed | Dried SludgeTonsFed
50100515 | Point | Lb | Tons | Dried Sludge | Fed | Dried SludgeTonsFed
50100515 | Point | Lb | Tons | Dried Sludge | Fed | Dried SludgeTonsFed
50100515 | Point | Lb | Tons | Dried Sludge | Fed | Dried SludgeTonsFed
50100515 | Point | Lb | Tons | Dried Sludge | Fed | Dried SludgeTonsFed
50100515 | Point | Lb | Tons | Dried Sludge | Fed | Dried SludgeTonsFed
50100515 | Point | Lb | Tons | Dried Sludge | Fed | Dried SludgeTonsFed
50100515 | Point | Lb | Tons | Dried Sludge | Fed | Dried SludgeTonsFed
50100515 | Point | Lb | Tons | Dried Sludge | Fed | Dried SludgeTonsFed
50100515 | Point | Lb | Tons | Dried Sludge | Fed | Dried SludgeTonsFed
50100515 | Point | Lb | Tons | Dried Sludge | Fed | Dried SludgeTonsFed
50100515 | Point | Lb | Tons | Dried Sludge | Fed | Dried SludgeTonsFed
50100515 | Point | Lb | Tons | Dried Sludge | Fed | Dried SludgeTonsFed
50100515 | Point | Lb | Tons | Dried Sludge | Fed | Dried SludgeTonsFed
50100515 | Point | Lb | Tons | Dried Sludge | Fed | Dried SludgeTonsFed
50100515 | Point | Lb | Tons | Dried Sludge | Fed | Dried SludgeTonsFed
50100515 | Point | Lb | Tons | Dried Sludge | Fed | Dried SludgeTonsFed
50100515 | Point | Lb | Tons | Dried Sludge | Fed | Dried SludgeTonsFed
50100515 | Point | Lb | Tons | Dried Sludge | Fed | Dried SludgeTonsFed
50100515 | Point | Lb | Tons | Dried Sludge | Fed | Dried SludgeTonsFed
50100515 | Point | Lb | Tons | Dried Sludge | Fed | Dried SludgeTonsFed
50100515 | Point | Lb | Tons | Dried Sludge | Fed | Dried SludgeTonsFed
50100515 | Point | Lb | Tons | Dried Sludge | Fed | Dried SludgeTonsFed
50100515 | Point | Lb | Tons | Dried Sludge | Fed | Dried SludgeTonsFed
50100515 | Point | Lb | Tons | Dried Sludge | Fed | Dried SludgeTonsFed
50100515 | Point | Lb | Tons | Dried Sludge | Fed | Dried SludgeTonsFed
50100515 | Point | Lb | Tons | Dried Sludge | Fed | Dried SludgeTonsFed
50100515 | Point | Lb | Tons | Dried Sludge | Fed | Dried SludgeTonsFed
50100515 | Point | Lb | Tons | Dried Sludge | Fed | Dried SludgeTonsFed
50100515 | Point | Lb | Tons | Dried Sludge | Fed | Dried SludgeTonsFed
50100515 | Point | Lb | Tons | Dried Sludge | Fed | Dried SludgeTonsFed
50100515 | Point | Lb | Tons | Dried Sludge | Fed | Dried SludgeTonsFed
50100515 | Point | Lb | Tons | Dried Sludge | Fed | Dried SludgeTonsFed
50100515 | Point | Lb | Tons | Dried Sludge | Fed | Dried SludgeTonsFed
50100515 | Point | Lb | Tons | Dried Sludge | Fed | Dried SludgeTonsFed
50100515 | Point | Lb | Tons | Dried Sludge | Fed | Dried SludgeTonsFed
50100515 | Point | Lb | Tons | Dried Sludge | Fed | Dried SludgeTonsFed
50100515 | Point | Lb | Tons | Dried Sludge | Fed | Dried SludgeTonsFed
50100515 | Point | Lb | Tons | Dried Sludge | Fed | Dried SludgeTonsFed
50100515 | Point | Lb | Tons | Dried Sludge | Fed | Dried SludgeTonsFed
50100515 | Point | Lb | Tons | Dried Sludge | Fed | Dried SludgeTonsFed
50100515 | Point | Lb | Tons | Dried Sludge | Fed | Dried SludgeTonsFed
50100515 | Point | Lb | Tons | Dried Sludge | Fed | Dried SludgeTonsFed
50100515 | Point | Lb | Tons | Dried Sludge | Fed | Dried SludgeTonsFed
50100515 | Point | Lb | Tons | Dried Sludge | Fed | Dried SludgeTonsFed
50100515 | Point | Lb | Tons | Dried Sludge | Fed | Dried SludgeTonsFed
50100515 | Point | Lb | Tons | Dried Sludge | Fed | Dried SludgeTonsFed
50100515 | Point | Lb | Tons | Dried Sludge | Fed | Dried SludgeTonsFed
50100515 | Point | Lb | Tons | Dried Sludge | Fed | Dried SludgeTonsFed
50100515 | Point | Lb | Tons | Dried Sludge | Fed | Dried SludgeTonsFed
50100515 | Point | Lb | Tons | Dried Sludge | Fed | Dried SludgeTonsFed
50100515 | Point | Lb | Tons | Dried Sludge | Fed | Dried SludgeTonsFed
50100515 | Point | Lb | Tons | Dried Sludge | Fed | Dried SludgeTonsFed
50100515 | Point | Lb | Tons | Dried Sludge | Fed | Dried SludgeTonsFed
50100515 | Point | Lb | Tons | Dried Sludge | Fed | Dried SludgeTonsFed
50100515 | Point | Lb | Tons | Dried Sludge | Fed | Dried SludgeTonsFed
50100515 | Point | Lb | Tons | Dried Sludge | Fed | Dried SludgeTonsFed
50100515 | Point | Lb | Tons | Dried Sludge | Fed | Dried SludgeTonsFed
50100515 | Point | Lb | Tons | Dried Sludge | Fed | Dried SludgeTonsFed
50100515 | Point | Lb | Tons | Dried Sludge | Fed | Dried SludgeTonsFed
50100515 | Point | Lb | Tons | Dried Sludge | Fed | Dried SludgeTonsFed
50100515 | Point | Lb | Tons | Dried Sludge | Fed | Dried SludgeTonsFed
50100515 | Point | Lb | Tons | Dried Sludge | Fed | Dried SludgeTonsFed
50100515 | Point | Lb | Tons | Dried Sludge | Fed | Dried SludgeTonsFed
50100515 | Point | Lb | Tons | Dried Sludge | Fed | Dried SludgeTonsFed
50100515 | Point | Lb | Tons | Dried Sludge | Fed | Dried SludgeTonsFed
50100515 | Point | Lb | Tons | Dried Sludge | Fed | Dried SludgeTonsFed
50100515 | Point | Lb | Tons | Dried Sludge | Fed | Dried SludgeTonsFed
50100515 | Point | Lb | Tons | Dried Sludge | Fed | Dried SludgeTonsFed
50100515 | Point | Lb | Tons | Dried Sludge | Fed | Dried SludgeTonsFed
50100515 | Point | Lb | Tons | Dried Sludge | Fed | Dried SludgeTonsFed
50100515 | Point | Lb | Tons | Dried Sludge | Fed | Dried SludgeTonsFed
50100515 | Point | Lb | Tons | Dried Sludge | Fed | Dried SludgeTonsFed
50100515 | Point | Lb | Tons | Dried Sludge | Fed | Dried SludgeTonsFed
50100515 | Point | Lb | Tons | Dried Sludge | Fed | Dried SludgeTonsFed
50100515 | Point | Lb | Tons | Dried Sludge | Fed | Dried SludgeTonsFed
50100515 | Point | Lb | Tons | Dried Sludge | Fed | Dried SludgeTonsFed
50100515 | Point | Lb | Tons | Dried Sludge | Fed | Dried SludgeTonsFed
50100515 | Point | Lb | Tons | Dried Sludge | Fed | Dried SludgeTonsFed
50100515 | Point | Lb | Tons | Dried Sludge | Fed | Dried SludgeTonsFed
50100515 | Point | Lb | Tons | Dried Sludge | Fed | Dried SludgeTonsFed
50100515 | Point | Lb | Tons | Dried Sludge | Fed | Dried SludgeTonsFed
50100515 | Point | Lb | Tons | Dried Sludge | Fed | Dried SludgeTonsFed
50100515 | Point | Lb | Tons | Dried Sludge | Fed | Dried SludgeTonsFed
50100515 | Point | Lb | Tons | Dried Sludge | Fed | Dried SludgeTonsFed
50100515 | Point | Lb | Tons | Dried Sludge | Fed | Dried SludgeTonsFed
50100515 | Point | Lb | Tons | Dried Sludge | Fed | Dried SludgeTonsFed
50100515 | Point | Lb | Tons | Dried Sludge | Fed | Dried SludgeTonsFed
50100515 | Point | Lb | Tons | Dried Sludge | Fed | Dried SludgeTonsFed
50100515 | Point | Lb | Tons | Dried Sludge | Fed | Dried SludgeTonsFed
50100515 | Point | Lb | Tons | Dried Sludge | Fed | Dried SludgeTonsFed
50100515 | Point | Lb | Tons | Dried Sludge | Fed | Dried SludgeTonsFed
50100515 | Point | Lb | Tons | Dried Sludge | Fed | Dried SludgeTonsFed
50100515 | Point | Lb | Tons | Dried Sludge | Fed | Dried SludgeTonsFed
50100515 | Point | Lb | Tons | Dried Sludge | Fed | Dried SludgeTonsFed
50100515 | Point | Lb | Tons | Dried Sludge | Fed | Dried SludgeTonsFed
50100515 | Point | Lb | Tons | Dried Sludge | Fed | Dried SludgeTonsFed
50100515 | Point | Lb | Tons | Dried Sludge | Fed | Dried SludgeTonsFed
50100515 | Point | Lb | Tons | Dried Sludge | Fed | Dried SludgeTonsFed
50100515 | Point | Lb | Tons | Dried Sludge | Fed | Dried SludgeTonsFed
50100515 | Point | Lb | Tons | Dried Sludge | Fed | Dried SludgeTonsFed
50100515 | Point | Lb | Tons | Dried Sludge | Fed | Dried SludgeTonsFed
50100515 | Point | Lb | Tons | Dried Sludge | Fed | Dried SludgeTonsFed
50100515 | Point | Lb | Tons | Dried Sludge | Fed | Dried SludgeTonsFed
50100515 | Point | Lb | Tons | Dried Sludge | Fed | Dried SludgeTonsFed
50100515 | Point | Lb | Tons | Dried Sludge | Fed | Dried SludgeTonsFed
50100515 | Point | Lb | Tons | Dried Sludge | Fed | Dried SludgeTonsFed
50100515 | Point | Lb | Tons | Dried Sludge | Fed | Dried SludgeTonsFed
50100515 | Point | Lb | Tons | Dried Sludge | Fed | Dried SludgeTonsFed
50100515 | Point | Lb | Tons | Dried Sludge | Fed | Dried SludgeTonsFed
50100515 | Point | Lb | Tons | Dried Sludge | Fed | Dried SludgeTonsFed
50100515 | Point | Lb | Tons | Dried Sludge | Fed | Dried SludgeTonsFed
50100515 | Point | Lb | Tons | Dried Sludge | Fed | Dried SludgeTonsFed
50100515 | Point | Lb | Tons | Dried Sludge | Fed | Dried SludgeTonsFed
50100515 | Point | Lb | Tons | Dried Sludge | Fed | Dried SludgeTonsFed
50100515 | Point | Lb | Tons | Dried Sludge | Fed | Dried SludgeTonsFed
50100515 | Point | Lb | Tons | Dried Sludge | Fed | Dried SludgeTonsFed
50100515 | Point | Lb | Tons | Dried Sludge | Fed | Dried SludgeTonsFed
50100515 | Point | Lb | Tons | Dried Sludge | Fed | Dried SludgeTonsFed
50100515 | Point | Lb | Tons | Dried Sludge | Fed | Dried SludgeTonsFed
50100515 | Point | Lb | Tons | Dried Sludge | Fed | Dried SludgeTonsFed
50100515 | Point | Lb | Tons | Dried Sludge | Fed | Dried SludgeTonsFed
50100515 | Point | Lb | Tons | Dried Sludge | Fed | Dried SludgeTonsFed
50100515 | Point | Lb | Tons | Dried Sludge | Fed | Dried SludgeTonsFed
50100515 | Point | Lb | Tons | Dried Sludge | Fed | Dried SludgeTonsFed
50100515 | Point | Lb | Tons | Dried Sludge | Fed | Dried SludgeTonsFed
50100515 | Point | Lb | Tons | Dried Sludge | Fed | Dried SludgeTonsFed
50100515 | Point | Lb | Tons | Dried Sludge | Fed | Dried SludgeTonsFed
50100515 | Point | Lb | Tons | Dried Sludge | Fed | Dried SludgeTonsFed
50100515 | Point | Lb | Tons | Dried Sludge | Fed | Dried SludgeTonsFed
50100515 | Point | Lb | Tons | Dried Sludge | Fed | Dried SludgeTonsFed
50100515 | Point | Lb | Tons | Dried Sludge | Fed | Dried SludgeTonsFed
50100515 | Point | Lb | Tons | Dried Sludge | Fed | Dried SludgeTonsFed
50100515 | Point | Lb | Tons | Dried Sludge | Fed | Dried SludgeTonsFed
50100515 | Point | Lb | Tons | Dried Sludge | Fed | Dried SludgeTonsFed
50100515 | Point | Lb | Tons | Dried Sludge | Fed | Dried SludgeTonsFed
50100515 | Point | Lb | Tons | Dried Sludge | Fed | Dried SludgeTonsFed
50100515 | Point | Lb | Tons | Dried Sludge | Fed | Dried SludgeTonsFed
50100515 | Point | Lb | Tons | Dried Sludge | Fed | Dried SludgeTonsFed
50100515 | Point | Lb | Tons | Dried Sludge | Fed | Dried SludgeTonsFed
50100515 | Point | Lb | Tons | Dried Sludge | Fed | Dried SludgeTonsFed
50100515 | Point | Lb | Tons | Dried Sludge | Fed | Dried SludgeTonsFed
50100515 | Point | Lb | Tons | Dried Sludge | Fed | Dried SludgeTonsFed
50100515 | Point | Lb | Tons | Dried Sludge | Fed | Dried SludgeTonsFed
50100515 | Point | Lb | Tons | Dried Sludge | Fed | Dried SludgeTonsFed
50100515 | Point | Lb | Tons | Dried Sludge | Fed | Dried SludgeTonsFed
50100515 | Point | Lb | Tons | Dried Sludge | Fed | Dried SludgeTonsFed
50100515 | Point | Lb | Tons | Dried Sludge | Fed | Dried SludgeTonsFed
50100515 | Point | Lb | Tons | Dried Sludge | Fed | Dried SludgeTonsFed
50100515 | Point | Lb | Tons | Dried Sludge | Fed | Dried SludgeTonsFed
50100515 | Point | Lb | Tons | Dried Sludge | Fed | Dried SludgeTonsFed
50100515 | Point | Lb | Tons | Dried Sludge | Fed | Dried SludgeTonsFed
50100515 | Point | Lb | Tons | Dried Sludge | Fed | Dried SludgeTonsFed
50100515 | Point | Lb | Tons | Dried Sludge | Fed | Dried SludgeTonsFed
50100515 | Point | Lb | Tons | Dried Sludge | Fed | Dried SludgeTonsFed
50100515 | Point | mg | Megagrams | Dried Sludge | Burned | Dried SludgeMegagramsBurned
50100515 | Point | Lb | Tons | Dried Sludge | Fed | Dried SludgeTonsFed
50100515 | Point | Lb | Tons | Dried Sludge | Fed | Dried SludgeTonsFed
50100515 | Point | Lb | Tons | Dried Sludge | Fed | Dried SludgeTonsFed
50100515 | Point | Lb | Tons | Dried Sludge | Fed | Dried SludgeTonsFed
50100515 | Point | Lb | Tons | Dried Sludge | Fed | Dried SludgeTonsFed
50100515 | Point | Lb | Tons | Dried Sludge | Fed | Dried SludgeTonsFed
50100515 | Point | Lb | Tons | Dried Sludge | Fed | Dried SludgeTonsFed
50100515 | Point | Lb | Tons | Dried Sludge | Fed | Dried SludgeTonsFed
50100515 | Point | Lb | Tons | Dried Sludge | Fed | Dried SludgeTonsFed
50100515 | Point | Lb | Tons | Dried Sludge | Fed | Dried SludgeTonsFed
50100515 | Point | Lb | Tons | Dried Sludge | Fed | Dried SludgeTonsFed
50100515 | Point | Lb | Tons | Dried Sludge | Fed | Dried SludgeTonsFed
50100515 | Point | Lb | Tons | Dried Sludge | Fed | Dried SludgeTonsFed
50100515 | Point | Lb | Tons | Dried Sludge | Fed | Dried SludgeTonsFed
50100515 | Point | Lb | Tons | Dried Sludge | Fed | Dried SludgeTonsFed
50100515 | Point | Lb | Tons | Dried Sludge | Fed | Dried SludgeTonsFed
50100515 | Point | Lb | Tons | Dried Sludge | Fed | Dried SludgeTonsFed
50100515 | Point | Lb | Tons | Dried Sludge | Fed | Dried SludgeTonsFed
50100515 | Point | Lb | Tons | Dried Sludge | Fed | Dried SludgeTonsFed
50100515 | Point | Lb | Tons | Dried Sludge | Fed | Dried SludgeTonsFed
50100515 | Point | Lb | Tons | Dried Sludge | Fed | Dried SludgeTonsFed
50100515 | Point | Lb | Tons | Dried Sludge | Fed | Dried SludgeTonsFed
50100515 | Point | Lb | Tons | Dried Sludge | Fed | Dried SludgeTonsFed
50100515 | Point | Lb | Tons | Dried Sludge | Fed | Dried SludgeTonsFed
50100515 | Point | Lb | Tons | Dried Sludge | Fed | Dried SludgeTonsFed
50100515 | Point | Lb | Tons | Dried Sludge | Fed | Dried SludgeTonsFed
50100515 | Point | Lb | Tons | Dried Sludge | Fed | Dried SludgeTonsFed
50100515 | Point | Lb | Tons | Dried Sludge | Fed | Dried SludgeTonsFed
50100515 | Point | Lb | Tons | Dried Sludge | Fed | Dried SludgeTonsFed
50100515 | Point | Lb | Tons | Dried Sludge | Fed | Dried SludgeTonsFed
50100515 | Point | Lb | Tons | Dried Sludge | Fed | Dried SludgeTonsFed
50100515 | Point | Lb | Tons | Dried Sludge | Fed | Dried SludgeTonsFed
50100515 | Point | Lb | Tons | Dried Sludge | Fed | Dried SludgeTonsFed
50100515 | Point | Lb | Tons | Dried Sludge | Fed | Dried SludgeTonsFed
50100515 | Point | Lb | Tons | Dried Sludge | Fed | Dried SludgeTonsFed
50100515 | Point | Lb | Tons | Dried Sludge | Fed | Dried SludgeTonsFed
50100515 | Point | Lb | Tons | Dried Sludge | Fed | Dried SludgeTonsFed
50100515 | Point | Lb | Tons | Dried Sludge | Fed | Dried SludgeTonsFed
50100515 | Point | Lb | Tons | Dried Sludge | Fed | Dried SludgeTonsFed
50100515 | Point | Lb | Tons | Dried Sludge | Fed | Dried SludgeTonsFed
50100515 | Point | Lb | Tons | Dried Sludge | Fed | Dried SludgeTonsFed
50100515 | Point | Lb | Tons | Dried Sludge | Fed | Dried SludgeTonsFed
50100515 | Point | Lb | Tons | Dried Sludge | Fed | Dried SludgeTonsFed
50100515 | Point | Lb | Tons | Dried Sludge | Fed | Dried SludgeTonsFed
50100515 | Point | Lb | Tons | Dried Sludge | Fed | Dried SludgeTonsFed
50100515 | Point | Lb | Tons | Dried Sludge | Fed | Dried SludgeTonsFed
50100515 | Point | Lb | Tons | Dried Sludge | Fed | Dried SludgeTonsFed
50100515 | Point | Lb | Tons | Dried Sludge | Fed | Dried SludgeTonsFed
50100515 | Point | Lb | Tons | Dried Sludge | Fed | Dried SludgeTonsFed
50100515 | Point | Lb | Tons | Dried Sludge | Fed | Dried SludgeTonsFed
50100515 | Point | Lb | Tons | Dried Sludge | Fed | Dried SludgeTonsFed
50100515 | Point | Lb | Tons | Dried Sludge | Fed | Dried SludgeTonsFed
50100515 | Point | Lb | Tons | Dried Sludge | Fed | Dried SludgeTonsFed
50100515 | Point | Lb | Tons | Dried Sludge | Fed | Dried SludgeTonsFed
50100515 | Point | Lb | Tons | Dried Sludge | Fed | Dried SludgeTonsFed
50100515 | Point | Lb | Tons | Dried Sludge | Fed | Dried SludgeTonsFed
50100515 | Point | Lb | Tons | Dried Sludge | Fed | Dried SludgeTonsFed
50100515 | Point | Lb | Tons | Dried Sludge | Fed | Dried SludgeTonsFed
50100515 | Point | Lb | Tons | Dried Sludge | Fed | Dried SludgeTonsFed
50100515 | Point | Lb | Tons | Dried Sludge | Fed | Dried SludgeTonsFed
50100515 | Point | Lb | Tons | Dried Sludge | Fed | Dried SludgeTonsFed
50100515 | Point | Lb | Tons | Dried Sludge | Fed | Dried SludgeTonsFed
50100515 | Point | Lb | Tons | Dried Sludge | Fed | Dried SludgeTonsFed
50100515 | Point | Lb | Tons | Dried Sludge | Fed | Dried SludgeTonsFed
50100515 | Point | Lb | Tons | Dried Sludge | Fed | Dried SludgeTonsFed
50100515 | Point | Lb | Tons | Dried Sludge | Fed | Dried SludgeTonsFed
50100515 | Point | Lb | Tons | Dried Sludge | Fed | Dried SludgeTonsFed
50100515 | Point | Lb | Tons | Dried Sludge | Fed | Dried SludgeTonsFed
50100515 | Point | Lb | Tons | Dried Sludge | Fed | Dried SludgeTonsFed
50100515 | Point | Lb | Tons | Dried Sludge | Fed | Dried SludgeTonsFed
50100515 | Point | Lb | Tons | Dried Sludge | Fed | Dried SludgeTonsFed
50100515 | Point | Lb | Tons | Dried Sludge | Fed | Dried SludgeTonsFed
50100515 | Point | Lb | Tons | Dried Sludge | Fed | Dried SludgeTonsFed
50100515 | Point | Lb | Tons | Dried Sludge | Fed | Dried SludgeTonsFed
50100515 | Point | Lb | Tons | Dried Sludge | Fed | Dried SludgeTonsFed
50100515 | Point | Lb | Tons | Dried Sludge | Fed | Dried SludgeTonsFed
50100515 | Point | Lb | Tons | Dried Sludge | Fed | Dried SludgeTonsFed
50100515 | Point | Lb | Tons | Dried Sludge | Fed | Dried SludgeTonsFed
50100515 | Point | g | Megagrams | Sludge | Burned | SludgeMegagramsBurned
50100515 | Point | Lb | Tons | Dried Sludge | Fed | Dried SludgeTonsFed
50100515 | Point | Lb | Tons | Dried Sludge | Fed | Dried SludgeTonsFed
50100515 | Point | Lb | Tons | Dried Sludge | Fed | Dried SludgeTonsFed
50100515 | Point | Lb | Tons | Dried Sludge | Fed | Dried SludgeTonsFed
50100515 | Point | Lb | Tons | Dried Sludge | Fed | Dried SludgeTonsFed
50100515 | Point | Lb | Tons | Dried Sludge | Fed | Dried SludgeTonsFed
50100515 | Point | Lb | Tons | Dried Sludge | Fed | Dried SludgeTonsFed
50100515 | Point | Lb | Tons | Dried Sludge | Fed | Dried SludgeTonsFed
50100515 | Point | Lb | Tons | Dried Sludge | Fed | Dried SludgeTonsFed
50100515 | Point | Lb | Tons | Dried Sludge | Fed | Dried SludgeTonsFed
50100515 | Point | Lb | Tons | Dried Sludge | Fed | Dried SludgeTonsFed
50100515 | Point | Lb | Tons | Dried Sludge | Fed | Dried SludgeTonsFed
50100515 | Point | Lb | Tons | Dried Sludge | Fed | Dried SludgeTonsFed
50100515 | Point | Lb | Tons | Dried Sludge | Fed | Dried SludgeTonsFed
50100515 | Point | Lb | Tons | Dried Sludge | Fed | Dried SludgeTonsFed
50100515 | Point | Lb | Tons | Dried Sludge | Fed | Dried SludgeTonsFed
50100515 | Point | Lb | Tons | Dried Sludge | Fed | Dried SludgeTonsFed
50100515 | Point | Lb | Tons | Dried Sludge | Fed | Dried SludgeTonsFed
50100515 | Point | Lb | Tons | Dried Sludge | Fed | Dried SludgeTonsFed
50100515 | Point | Lb | Tons | Dried Sludge | Fed | Dried SludgeTonsFed
50100515 | Point | Lb | Tons | Dried Sludge | Fed | Dried SludgeTonsFed
50100515 | Point | Lb | Tons | Dried Sludge | Fed | Dried SludgeTonsFed
50100515 | Point | Lb | Tons | Dried Sludge | Fed | Dried SludgeTonsFed
50100515 | Point | Lb | Tons | Dried Sludge | Fed | Dried SludgeTonsFed
50100515 | Point | Lb | Tons | Dried Sludge | Fed | Dried SludgeTonsFed
50100515 | Point | Lb | Tons | Dried Sludge | Fed | Dried SludgeTonsFed
50100515 | Point | Lb | Tons | Dried Sludge | Fed | Dried SludgeTonsFed
50100515 | Point | Lb | Tons | Dried Sludge | Fed | Dried SludgeTonsFed
50100515 | Point | Lb | Tons | Dried Sludge | Fed | Dried SludgeTonsFed
50100515 | Point | Lb | Tons | Dried Sludge | Fed | Dried SludgeTonsFed
50100515 | Point | Lb | Tons | Dried Sludge | Fed | Dried SludgeTonsFed
50100515 | Point | Lb | Tons | Dried Sludge | Fed | Dried SludgeTonsFed
50100515 | Point | Lb | Tons | Dried Sludge | Fed | Dried SludgeTonsFed
50100515 | Point | Lb | Tons | Dried Sludge | Fed | Dried SludgeTonsFed
50100515 | Point | Lb | Tons | Dried Sludge | Fed | Dried SludgeTonsFed
50100515 | Point | Lb | Tons | Dried Sludge | Fed | Dried SludgeTonsFed
50100515 | Point | Lb | Tons | Dried Sludge | Fed | Dried SludgeTonsFed
50100515 | Point | Lb | Tons | Dried Sludge | Fed | Dried SludgeTonsFed
50100515 | Point | Lb | Tons | Dried Sludge | Fed | Dried SludgeTonsFed
50100515 | Point | Lb | Tons | Dried Sludge | Fed | Dried SludgeTonsFed
50100515 | Point | Lb | Tons | Dried Sludge | Fed | Dried SludgeTonsFed
50100515 | Point | Lb | Tons | Dried Sludge | Fed | Dried SludgeTonsFed
50100515 | Point | Lb | Tons | Dried Sludge | Fed | Dried SludgeTonsFed
50100515 | Point | Lb | Tons | Dried Sludge | Fed | Dried SludgeTonsFed
50100515 | Point | Lb | Tons | Dried Sludge | Fed | Dried SludgeTonsFed
50100515 | Point | Lb | Tons | Dried Sludge | Fed | Dried SludgeTonsFed
50100515 | Point | Lb | Tons | Dried Sludge | Fed | Dried SludgeTonsFed
50100515 | Point | Lb | Tons | Dried Sludge | Fed | Dried SludgeTonsFed
50100515 | Point | Lb | Tons | Dried Sludge | Fed | Dried SludgeTonsFed
50100515 | Point | Lb | Tons | Dried Sludge | Fed | Dried SludgeTonsFed
50100515 | Point | Lb | Tons | Dried Sludge | Fed | Dried SludgeTonsFed
50100515 | Point | Lb | Tons | Dried Sludge | Fed | Dried SludgeTonsFed
50100515 | Point | Lb | Tons | Dried Sludge | Fed | Dried SludgeTonsFed
50100515 | Point | Lb | Tons | Dried Sludge | Fed | Dried SludgeTonsFed
50100515 | Point | Lb | Tons | Dried Sludge | Fed | Dried SludgeTonsFed
50100515 | Point | Lb | Tons | Dried Sludge | Fed | Dried SludgeTonsFed
50100515 | Point | Lb | Tons | Dried Sludge | Fed | Dried SludgeTonsFed
50100515 | Point | Lb | Tons | Dried Sludge | Fed | Dried SludgeTonsFed
50100515 | Point | Lb | Tons | Dried Sludge | Fed | Dried SludgeTonsFed
50100515 | Point | Lb | Tons | Dried Sludge | Fed | Dried SludgeTonsFed
50100515 | Point | Lb | Tons | Dried Sludge | Fed | Dried SludgeTonsFed
50100515 | Point | Lb | Tons | Dried Sludge | Fed | Dried SludgeTonsFed
50100515 | Point | Lb | Tons | Dried Sludge | Fed | Dried SludgeTonsFed
50100515 | Point | Lb | Tons | Dried Sludge | Fed | Dried SludgeTonsFed
50100515 | Point | Lb | Tons | Dried Sludge | Fed | Dried SludgeTonsFed
50100515 | Point | Lb | Tons | Dried Sludge | Fed | Dried SludgeTonsFed
50100515 | Point | Lb | Tons | Dried Sludge | Fed | Dried SludgeTonsFed
50100515 | Point | Lb | Tons | Dried Sludge | Fed | Dried SludgeTonsFed
50100515 | Point | Lb | Tons | Dried Sludge | Fed | Dried SludgeTonsFed
50100515 | Point | Lb | Tons | Dried Sludge | Fed | Dried SludgeTonsFed
50100515 | Point | Lb | Tons | Dried Sludge | Fed | Dried SludgeTonsFed
50100515 | Point | Lb | Tons | Dried Sludge | Fed | Dried SludgeTonsFed
50100515 | Point | Lb | Tons | Dried Sludge | Fed | Dried SludgeTonsFed
50100515 | Point | Lb | Tons | Dried Sludge | Fed | Dried SludgeTonsFed
50100515 | Point | Lb | Tons | Dried Sludge | Fed | Dried SludgeTonsFed
50100515 | Point | Lb | Tons | Dried Sludge | Fed | Dried SludgeTonsFed
50100515 | Point | Lb | Tons | Dried Sludge | Fed | Dried SludgeTonsFed
50100515 | Point | Lb | Tons | Dried Sludge | Fed | Dried SludgeTonsFed
50100515 | Point | Lb | Tons | Dried Sludge | Fed | Dried SludgeTonsFed
50100515 | Point | Lb | Tons | Dried Sludge | Fed | Dried SludgeTonsFed
50100515 | Point | Lb | Tons | Dried Sludge | Fed | Dried SludgeTonsFed
50100515 | Point | Lb | Tons | Dried Sludge | Fed | Dried SludgeTonsFed
50100515 | Point | Lb | Tons | Dried Sludge | Fed | Dried SludgeTonsFed
50100515 | Point | Lb | Tons | Dried Sludge | Fed | Dried SludgeTonsFed
50100515 | Point | Lb | Tons | Dried Sludge | Fed | Dried SludgeTonsFed
50100515 | Point | Lb | Tons | Dried Sludge | Fed | Dried SludgeTonsFed
50100515 | Point | Lb | Tons | Dried Sludge | Fed | Dried SludgeTonsFed
50100515 | Point | Lb | Tons | Dried Sludge | Fed | Dried SludgeTonsFed
50100515 | Point | Lb | Tons | Dried Sludge | Fed | Dried SludgeTonsFed
50100515 | Point | Lb | Tons | Dried Sludge | Fed | Dried SludgeTonsFed
50100515 | Point | Lb | Tons | Dried Sludge | Fed | Dried SludgeTonsFed
50100515 | Point | Lb | Tons | Dried Sludge | Fed | Dried SludgeTonsFed
50100515 | Point | Lb | Tons | Dried Sludge | Fed | Dried SludgeTonsFed
50100515 | Point | Lb | Tons | Dried Sludge | Fed | Dried SludgeTonsFed
50100515 | Point | Lb | Tons | Dried Sludge | Fed | Dried SludgeTonsFed
50100515 | Point | Lb | Tons | Dried Sludge | Fed | Dried SludgeTonsFed
50100515 | Point | Lb | Tons | Dried Sludge | Fed | Dried SludgeTonsFed
50100515 | Point | Lb | Tons | Dried Sludge | Fed | Dried SludgeTonsFed
50100515 | Point | Lb | Tons | Dried Sludge | Fed | Dried SludgeTonsFed
50100515 | Point | Lb | Tons | Dried Sludge | Fed | Dried SludgeTonsFed
50100515 | Point | ug | Kilograms | Sludge | Burned | SludgeKilogramsBurned
50100515 | Point | Lb | Tons | Dried Sludge | Fed | Dried SludgeTonsFed
50100515 | Point | Lb | Tons | Dried Sludge | Fed | Dried SludgeTonsFed
50100515 | Point | Lb | Tons | Dried Sludge | Fed | Dried SludgeTonsFed
50100515 | Point | Lb | Tons | Dried Sludge | Fed | Dried SludgeTonsFed
50100515 | Point | Lb | Tons | Dried Sludge | Fed | Dried SludgeTonsFed
50100515 | Point | Lb | Tons | Dried Sludge | Fed | Dried SludgeTonsFed
50100515 | Point | Lb | Tons | Dried Sludge | Fed | Dried SludgeTonsFed
50100515 | Point | Lb | Tons | Dried Sludge | Fed | Dried SludgeTonsFed
50100515 | Point | Lb | Tons | Dried Sludge | Fed | Dried SludgeTonsFed
50100515 | Point | Lb | Tons | Dried Sludge | Fed | Dried SludgeTonsFed
50100515 | Point | Lb | Tons | Dried Sludge | Fed | Dried SludgeTonsFed
50100515 | Point | Lb | Tons | Dried Sludge | Fed | Dried SludgeTonsFed
50100515 | Point | Lb | Tons | Dried Sludge | Fed | Dried SludgeTonsFed
50100515 | Point | Lb | Tons | Dried Sludge | Fed | Dried SludgeTonsFed
50100515 | Point | Lb | Tons | Dried Sludge | Fed | Dried SludgeTonsFed
50100515 | Point | Lb | Tons | Dried Sludge | Fed | Dried SludgeTonsFed
50100515 | Point | Lb | Tons | Dried Sludge | Fed | Dried SludgeTonsFed
50100515 | Point | Lb | Tons | Dried Sludge | Fed | Dried SludgeTonsFed
50100515 | Point | Lb | Tons | Dried Sludge | Fed | Dried SludgeTonsFed
50100515 | Point | Lb | Tons | Dried Sludge | Fed | Dried SludgeTonsFed
50100515 | Point | Lb | Tons | Dried Sludge | Fed | Dried SludgeTonsFed
50100515 | Point | Lb | Tons | Dried Sludge | Fed | Dried SludgeTonsFed
50100515 | Point | Lb | Tons | Dried Sludge | Fed | Dried SludgeTonsFed
50100515 | Point | Lb | Tons | Dried Sludge | Fed | Dried SludgeTonsFed
50100515 | Point | Lb | Tons | Dried Sludge | Fed | Dried SludgeTonsFed
50100515 | Point | Lb | Tons | Dried Sludge | Fed | Dried SludgeTonsFed
50100515 | Point | Lb | Tons | Dried Sludge | Fed | Dried SludgeTonsFed
50100515 | Point | Lb | Tons | Dried Sludge | Fed | Dried SludgeTonsFed
50100515 | Point | Lb | Tons | Dried Sludge | Fed | Dried SludgeTonsFed
50100515 | Point | Lb | Tons | Dried Sludge | Fed | Dried SludgeTonsFed
50100515 | Point | Lb | Tons | Dried Sludge | Fed | Dried SludgeTonsFed
50100515 | Point | Lb | Tons | Dried Sludge | Fed | Dried SludgeTonsFed
50100515 | Point | Lb | Tons | Dried Sludge | Fed | Dried SludgeTonsFed
50100515 | Point | Lb | Tons | Dried Sludge | Fed | Dried SludgeTonsFed
50100515 | Point | Lb | Tons | Dried Sludge | Fed | Dried SludgeTonsFed
50100515 | Point | Lb | Tons | Dried Sludge | Fed | Dried SludgeTonsFed
50100515 | Point | Lb | Tons | Dried Sludge | Fed | Dried SludgeTonsFed
50100515 | Point | Lb | Tons | Dried Sludge | Fed | Dried SludgeTonsFed
50100515 | Point | Lb | Tons | Dried Sludge | Fed | Dried SludgeTonsFed
50100515 | Point | Lb | Tons | Dried Sludge | Fed | Dried SludgeTonsFed
50100515 | Point | Lb | Tons | Dried Sludge | Fed | Dried SludgeTonsFed
50100515 | Point | Lb | Tons | Dried Sludge | Fed | Dried SludgeTonsFed
50100515 | Point | Lb | Tons | Dried Sludge | Fed | Dried SludgeTonsFed
50100515 | Point | Lb | Tons | Dried Sludge | Fed | Dried SludgeTonsFed
50100515 | Point | Lb | Tons | Dried Sludge | Fed | Dried SludgeTonsFed
50100515 | Point | Lb | Tons | Dried Sludge | Fed | Dried SludgeTonsFed
50100515 | Point | Lb | Tons | Dried Sludge | Fed | Dried SludgeTonsFed
50100515 | Point | Lb | Tons | Dried Sludge | Fed | Dried SludgeTonsFed
50100515 | Point | Lb | Tons | Dried Sludge | Fed | Dried SludgeTonsFed
50100515 | Point | Lb | Tons | Dried Sludge | Fed | Dried SludgeTonsFed
50100515 | Point | Lb | Tons | Dried Sludge | Fed | Dried SludgeTonsFed
50100515 | Point | Lb | Tons | Dried Sludge | Fed | Dried SludgeTonsFed
50100515 | Point | Lb | Tons | Dried Sludge | Fed | Dried SludgeTonsFed
50100515 | Point | Lb | Tons | Dried Sludge | Fed | Dried SludgeTonsFed
50100515 | Point | Lb | Tons | Dried Sludge | Fed | Dried SludgeTonsFed
50100515 | Point | Lb | Tons | Dried Sludge | Fed | Dried SludgeTonsFed
50100515 | Point | Lb | Tons | Dried Sludge | Fed | Dried SludgeTonsFed
50100515 | Point | Lb | Tons | Dried Sludge | Fed | Dried SludgeTonsFed
50100515 | Point | Lb | Tons | Dried Sludge | Fed | Dried SludgeTonsFed
50100515 | Point | Lb | Tons | Dried Sludge | Fed | Dried SludgeTonsFed
50100515 | Point | Lb | Tons | Dried Sludge | Fed | Dried SludgeTonsFed
50100515 | Point | Lb | Tons | Dried Sludge | Fed | Dried SludgeTonsFed
50100515 | Point | Lb | Tons | Dried Sludge | Fed | Dried SludgeTonsFed
50100515 | Point | Lb | Tons | Dried Sludge | Fed | Dried SludgeTonsFed
50100515 | Point | Lb | Tons | Dried Sludge | Fed | Dried SludgeTonsFed
50100515 | Point | Lb | Tons | Dried Sludge | Fed | Dried SludgeTonsFed
50100515 | Point | Lb | Tons | Dried Sludge | Fed | Dried SludgeTonsFed
50100515 | Point | Lb | Tons | Dried Sludge | Fed | Dried SludgeTonsFed
50100515 | Point | Lb | Tons | Dried Sludge | Fed | Dried SludgeTonsFed
50100515 | Point | Lb | Tons | Dried Sludge | Fed | Dried SludgeTonsFed
50100515 | Point | Lb | Tons | Dried Sludge | Fed | Dried SludgeTonsFed
50100515 | Point | Lb | Tons | Dried Sludge | Fed | Dried SludgeTonsFed
50100515 | Point | Lb | Tons | Dried Sludge | Fed | Dried SludgeTonsFed
50100515 | Point | Lb | Tons | Dried Sludge | Fed | Dried SludgeTonsFed
50100515 | Point | Lb | Tons | Dried Sludge | Fed | Dried SludgeTonsFed
50100515 | Point | Lb | Tons | Dried Sludge | Fed | Dried SludgeTonsFed
50100515 | Point | Lb | Tons | Dried Sludge | Fed | Dried SludgeTonsFed
50100515 | Point | Lb | Tons | Dried Sludge | Fed | Dried SludgeTonsFed
50100515 | Point | Lb | Tons | Dried Sludge | Fed | Dried SludgeTonsFed
50100515 | Point | Lb | Tons | Dried Sludge | Fed | Dried SludgeTonsFed
50100515 | Point | Lb | Tons | Dried Sludge | Fed | Dried SludgeTonsFed
50100515 | Point | Lb | Tons | Dried Sludge | Fed | Dried SludgeTonsFed
50100515 | Point | Lb | Tons | Dried Sludge | Fed | Dried SludgeTonsFed
50100515 | Point | Lb | Tons | Dried Sludge | Fed | Dried SludgeTonsFed
50100515 | Point | Lb | Tons | Dried Sludge | Fed | Dried SludgeTonsFed
50100515 | Point | Lb | Tons | Dried Sludge | Fed | Dried SludgeTonsFed
50100515 | Point | Lb | Tons | Dried Sludge | Fed | Dried SludgeTonsFed
50100515 | Point | Lb | Tons | Dried Sludge | Fed | Dried SludgeTonsFed
50100515 | Point | Lb | Tons | Dried Sludge | Fed | Dried SludgeTonsFed
50100515 | Point | Lb | Tons | Dried Sludge | Fed | Dried SludgeTonsFed
50100515 | Point | Lb | Tons | Dried Sludge | Fed | Dried SludgeTonsFed
50100515 | Point | Lb | Tons | Dried Sludge | Fed | Dried SludgeTonsFed
50100515 | Point | Lb | Tons | Dried Sludge | Fed | Dried SludgeTonsFed
50100515 | Point | Lb | Tons | Dried Sludge | Fed | Dried SludgeTonsFed
50100515 | Point | Lb | Tons | Dried Sludge | Fed | Dried SludgeTonsFed
50100515 | Point | Lb | Tons | Dried Sludge | Fed | Dried SludgeTonsFed
50100515 | Point | Lb | Tons | Dried Sludge | Fed | Dried SludgeTonsFed
50100515 | Point | Lb | Tons | Dried Sludge | Fed | Dried SludgeTonsFed
50100515 | Point | Lb | Tons | Dried Sludge | Fed | Dried SludgeTonsFed
50100515 | Point | Lb | Tons | Dried Sludge | Fed | Dried SludgeTonsFed
50100515 | Point | Lb | Tons | Dried Sludge | Fed | Dried SludgeTonsFed
50100515 | Point | Lb | Tons | Dried Sludge | Fed | Dried SludgeTonsFed
50100515 | Point | Lb | Tons | Dried Sludge | Fed | Dried SludgeTonsFed
50100515 | Point | Lb | Tons | Dried Sludge | Fed | Dried SludgeTonsFed
50100515 | Point | Lb | Tons | Dried Sludge | Fed | Dried SludgeTonsFed
50100515 | Point | Lb | Tons | Dried Sludge | Fed | Dried SludgeTonsFed
50100515 | Point | Lb | Tons | Dried Sludge | Fed | Dried SludgeTonsFed
50100515 | Point | Lb | Tons | Dried Sludge | Fed | Dried SludgeTonsFed
50100515 | Point | Lb | Tons | Dried Sludge | Fed | Dried SludgeTonsFed
50100515 | Point | Lb | Tons | Dried Sludge | Fed | Dried SludgeTonsFed
50100515 | Point | Lb | Tons | Dried Sludge | Fed | Dried SludgeTonsFed
50100515 | Point | Lb | Tons | Dried Sludge | Fed | Dried SludgeTonsFed
50100515 | Point | Lb | Tons | Dried Sludge | Fed | Dried SludgeTonsFed
50100515 | Point | Lb | Tons | Dried Sludge | Fed | Dried SludgeTonsFed
50100515 | Point | Lb | Tons | Dried Sludge | Fed | Dried SludgeTonsFed
50100515 | Point | Lb | Tons | Dried Sludge | Fed | Dried SludgeTonsFed
50100515 | Point | Lb | Tons | Dried Sludge | Fed | Dried SludgeTonsFed
50100515 | Point | Lb | Tons | Dried Sludge | Fed | Dried SludgeTonsFed
50100515 | Point | Lb | Tons | Dried Sludge | Fed | Dried SludgeTonsFed
50100515 | Point | Lb | Tons | Dried Sludge | Fed | Dried SludgeTonsFed
50100515 | Point | Lb | Tons | Dried Sludge | Fed | Dried SludgeTonsFed
50100515 | Point | Lb | Tons | Dried Sludge | Fed | Dried SludgeTonsFed
50100515 | Point | Lb | Tons | Dried Sludge | Fed | Dried SludgeTonsFed
50100515 | Point | Lb | Tons | Dried Sludge | Fed | Dried SludgeTonsFed
50100515 | Point | Lb | Tons | Dried Sludge | Fed | Dried SludgeTonsFed
50100515 | Point | Lb | Tons | Dried Sludge | Fed | Dried SludgeTonsFed
50100515 | Point | Lb | Tons | Dried Sludge | Fed | Dried SludgeTonsFed
50100515 | Point | Lb | Tons | Dried Sludge | Fed | Dried SludgeTonsFed
50100515 | Point | Lb | Tons | Dried Sludge | Fed | Dried SludgeTonsFed
50100515 | Point | Lb | Tons | Dried Sludge | Fed | Dried SludgeTonsFed
50100515 | Point | Lb | Tons | Dried Sludge | Fed | Dried SludgeTonsFed
50100515 | Point | Lb | Tons | Dried Sludge | Fed | Dried SludgeTonsFed
50100515 | Point | Lb | Tons | Dried Sludge | Fed | Dried SludgeTonsFed
50100515 | Point | Lb | Tons | Dried Sludge | Fed | Dried SludgeTonsFed
50100515 | Point | Lb | Tons | Dried Sludge | Fed | Dried SludgeTonsFed
50100515 | Point | Lb | Tons | Dried Sludge | Fed | Dried SludgeTonsFed
50100515 | Point | Lb | Tons | Dried Sludge | Fed | Dried SludgeTonsFed
50100515 | Point | Lb | Tons | Dried Sludge | Fed | Dried SludgeTonsFed
50100515 | Point | Lb | Tons | Dried Sludge | Fed | Dried SludgeTonsFed
50100515 | Point | Lb | Tons | Dried Sludge | Fed | Dried SludgeTonsFed
50100515 | Point | Lb | Tons | Dried Sludge | Fed | Dried SludgeTonsFed
50100515 | Point | Lb | Tons | Dried Sludge | Fed | Dried SludgeTonsFed
50100515 | Point | Lb | Tons | Dried Sludge | Fed | Dried SludgeTonsFed
50100515 | Point | Lb | Tons | Dried Sludge | Fed | Dried SludgeTonsFed
50100515 | Point | Lb | Tons | Dried Sludge | Fed | Dried SludgeTonsFed
50100516 | Point | Lb | Tons | Dried Sludge | Fed | Dried SludgeTonsFed
50100516 | Point | Lb | Tons | Dried Sludge | Fed | Dried SludgeTonsFed
50100516 | Point | Lb | Tons | Dried Sludge | Fed | Dried SludgeTonsFed
50100516 | Point | Lb | Tons | Dried Sludge | Fed | Dried SludgeTonsFed
50100516 | Point | Lb | Tons | Dried Sludge | Fed | Dried SludgeTonsFed
50100516 | Point | Lb | Tons | Dried Sludge | Fed | Dried SludgeTonsFed
50100516 | Point | Lb | Tons | Dried Sludge | Fed | Dried SludgeTonsFed
50100516 | Point | Lb | Tons | Dried Sludge | Fed | Dried SludgeTonsFed
50100516 | Point | Lb | Tons | Dried Sludge | Fed | Dried SludgeTonsFed
50100516 | Point | Lb | Tons | Dried Sludge | Fed | Dried SludgeTonsFed
50100516 | Point | Lb | Tons | Dried Sludge | Fed | Dried SludgeTonsFed
50100516 | Point | Lb | Tons | Dried Sludge | Fed | Dried SludgeTonsFed
50100516 | Point | Lb | Tons | Dried Sludge | Fed | Dried SludgeTonsFed
50100516 | Point | Lb | Tons | Dried Sludge | Fed | Dried SludgeTonsFed
50100516 | Point | Lb | Tons | Dried Sludge | Fed | Dried SludgeTonsFed
50100516 | Point | Lb | Tons | Dried Sludge | Fed | Dried SludgeTonsFed
50100516 | Point | Lb | Tons | Dried Sludge | Fed | Dried SludgeTonsFed
50100516 | Point | Lb | Tons | Dried Sludge | Fed | Dried SludgeTonsFed
50100516 | Point | Lb | Tons | Dried Sludge | Fed | Dried SludgeTonsFed
50100516 | Point | Lb | Tons | Dried Sludge | Fed | Dried SludgeTonsFed
50100516 | Point | Lb | Tons | Dried Sludge | Fed | Dried SludgeTonsFed
50100516 | Point | Lb | Tons | Dried Sludge | Fed | Dried SludgeTonsFed
50100516 | Point | Lb | Tons | Dried Sludge | Fed | Dried SludgeTonsFed
50100516 | Point | Lb | Tons | Dried Sludge | Fed | Dried SludgeTonsFed
50100516 | Point | Lb | Tons | Dried Sludge | Fed | Dried SludgeTonsFed
50100516 | Point | Lb | Tons | Dried Sludge | Fed | Dried SludgeTonsFed
50100516 | Point | Lb | Tons | Dried Sludge | Fed | Dried SludgeTonsFed
50100516 | Point | Lb | Tons | Dried Sludge | Fed | Dried SludgeTonsFed
50100516 | Point | Lb | Tons | Dried Sludge | Fed | Dried SludgeTonsFed
50100516 | Point | Lb | Tons | Dried Sludge | Fed | Dried SludgeTonsFed
50100516 | Point | Lb | Tons | Dried Sludge | Fed | Dried SludgeTonsFed
50100516 | Point | Lb | Tons | Dried Sludge | Fed | Dried SludgeTonsFed
50100516 | Point | Lb | Tons | Dried Sludge | Fed | Dried SludgeTonsFed
50100516 | Point | Lb | Tons | Dried Sludge | Fed | Dried SludgeTonsFed
50100516 | Point | Lb | Tons | Dried Sludge | Fed | Dried SludgeTonsFed
50100516 | Point | Lb | Tons | Dried Sludge | Fed | Dried SludgeTonsFed
50100516 | Point | Lb | Tons | Dried Sludge | Fed | Dried SludgeTonsFed
50100516 | Point | Lb | Tons | Dried Sludge | Fed | Dried SludgeTonsFed
50100516 | Point | Lb | Tons | Dried Sludge | Fed | Dried SludgeTonsFed
50100516 | Point | Lb | Tons | Dried Sludge | Fed | Dried SludgeTonsFed
50100516 | Point | Lb | Tons | Dried Sludge | Fed | Dried SludgeTonsFed
50100516 | Point | Lb | Tons | Dried Sludge | Fed | Dried SludgeTonsFed
50100516 | Point | Lb | Tons | Dried Sludge | Fed | Dried SludgeTonsFed
50100516 | Point | Lb | Tons | Dried Sludge | Fed | Dried SludgeTonsFed
50100516 | Point | Lb | Tons | Dried Sludge | Fed | Dried SludgeTonsFed
50100516 | Point | Lb | Tons | Dried Sludge | Fed | Dried SludgeTonsFed
50100516 | Point | Lb | Tons | Dried Sludge | Fed | Dried SludgeTonsFed
50100516 | Point | Lb | Tons | Dried Sludge | Fed | Dried SludgeTonsFed
50100516 | Point | Lb | Tons | Dried Sludge | Fed | Dried SludgeTonsFed
50100516 | Point | Lb | Tons | Dried Sludge | Fed | Dried SludgeTonsFed
50100516 | Point | Lb | Tons | Dried Sludge | Fed | Dried SludgeTonsFed
50100516 | Point | Lb | Tons | Dried Sludge | Fed | Dried SludgeTonsFed
50100516 | Point | Lb | Tons | Dried Sludge | Fed | Dried SludgeTonsFed
50100516 | Point | Lb | Tons | Dried Sludge | Fed | Dried SludgeTonsFed
50100516 | Point | Lb | Tons | Dried Sludge | Fed | Dried SludgeTonsFed
50100516 | Point | Lb | Tons | Dried Sludge | Fed | Dried SludgeTonsFed
50100516 | Point | Lb | Tons | Dried Sludge | Fed | Dried SludgeTonsFed
50100516 | Point | Lb | Tons | Sludge | Burned | SludgeTonsBurned
50100516 | Point | Lb | Tons | Dried Sludge | Fed | Dried SludgeTonsFed
50100516 | Point | Lb | Tons | Dried Sludge | Fed | Dried SludgeTonsFed
50100516 | Point | Lb | Tons | Dried Sludge | Fed | Dried SludgeTonsFed
50100516 | Point | Lb | Tons | Dried Sludge | Fed | Dried SludgeTonsFed
50100516 | Point | Lb | Tons | Dried Sludge | Fed | Dried SludgeTonsFed
50100516 | Point | Lb | Tons | Dried Sludge | Fed | Dried SludgeTonsFed
50100516 | Point | Lb | Tons | Dried Sludge | Fed | Dried SludgeTonsFed
50100516 | Point | Lb | Tons | Dried Sludge | Fed | Dried SludgeTonsFed
50100516 | Point | Lb | Tons | Dried Sludge | Fed | Dried SludgeTonsFed
50100516 | Point | Lb | Tons | Dried Sludge | Fed | Dried SludgeTonsFed
50100516 | Point | Lb | Tons | Dried Sludge | Fed | Dried SludgeTonsFed
50100516 | Point | Lb | Tons | Dried Sludge | Fed | Dried SludgeTonsFed
50100516 | Point | Lb | Tons | Dried Sludge | Fed | Dried SludgeTonsFed
50100516 | Point | Lb | Tons | Dried Sludge | Fed | Dried SludgeTonsFed
50100516 | Point | Lb | Tons | Dried Sludge | Fed | Dried SludgeTonsFed
50100516 | Point | Lb | Tons | Dried Sludge | Fed | Dried SludgeTonsFed
50100516 | Point | Lb | Tons | Dried Sludge | Fed | Dried SludgeTonsFed
50100516 | Point | Lb | Tons | Dried Sludge | Fed | Dried SludgeTonsFed
50100516 | Point | Lb | Tons | Dried Sludge | Fed | Dried SludgeTonsFed
50100516 | Point | Lb | Tons | Dried Sludge | Fed | Dried SludgeTonsFed
50100516 | Point | Lb | Tons | Dried Sludge | Fed | Dried SludgeTonsFed
50100516 | Point | Lb | Tons | Dried Sludge | Fed | Dried SludgeTonsFed
50100516 | Point | Lb | Tons | Dried Sludge | Fed | Dried SludgeTonsFed
50100516 | Point | Lb | Tons | Dried Sludge | Fed | Dried SludgeTonsFed
50100516 | Point | Lb | Tons | Dried Sludge | Fed | Dried SludgeTonsFed
50100516 | Point | g | Megagrams | Sludge | Burned | SludgeMegagramsBurned
50100516 | Point | Lb | Tons | Dried Sludge | Fed | Dried SludgeTonsFed
50100516 | Point | Lb | Tons | Dried Sludge | Fed | Dried SludgeTonsFed
50100516 | Point | g | Megagrams | Sludge | Burned | SludgeMegagramsBurned
50100516 | Point | Lb | Tons | Dried Sludge | Fed | Dried SludgeTonsFed
50100516 | Point | Lb | Tons | Dried Sludge | Fed | Dried SludgeTonsFed
50100516 | Point | Lb | Tons | Dried Sludge | Fed | Dried SludgeTonsFed
50100516 | Point | Lb | Tons | Dried Sludge | Fed | Dried SludgeTonsFed
50100516 | Point | Lb | Tons | Dried Sludge | Fed | Dried SludgeTonsFed
50100516 | Point | Lb | Tons | Dried Sludge | Fed | Dried SludgeTonsFed
50100516 | Point | Lb | Tons | Dried Sludge | Fed | Dried SludgeTonsFed
50100516 | Point | Lb | Tons | Dried Sludge | Fed | Dried SludgeTonsFed
50100516 | Point | Lb | Tons | Dried Sludge | Fed | Dried SludgeTonsFed
50100516 | Point | Lb | Tons | Dried Sludge | Fed | Dried SludgeTonsFed
50100516 | Point | Lb | Tons | Dried Sludge | Fed | Dried SludgeTonsFed
50100516 | Point | Lb | Tons | Dried Sludge | Fed | Dried SludgeTonsFed
50100516 | Point | Lb | Tons | Dried Sludge | Fed | Dried SludgeTonsFed
50100516 | Point | Lb | Tons | Dried Sludge | Fed | Dried SludgeTonsFed
50100516 | Point | Lb | Tons | Dried Sludge | Fed | Dried SludgeTonsFed
50100516 | Point | Lb | Tons | Dried Sludge | Fed | Dried SludgeTonsFed
50100516 | Point | Lb | Tons | Dried Sludge | Fed | Dried SludgeTonsFed
50100516 | Point | Lb | Tons | Dried Sludge | Fed | Dried SludgeTonsFed
50100516 | Point | Lb | Tons | Dried Sludge | Fed | Dried SludgeTonsFed
50100516 | Point | Lb | Tons | Dried Sludge | Fed | Dried SludgeTonsFed
50100516 | Point | Lb | Tons | Dried Sludge | Fed | Dried SludgeTonsFed
50100516 | Point | Lb | Tons | Dried Sludge | Fed | Dried SludgeTonsFed
50100516 | Point | Lb | Tons | Dried Sludge | Fed | Dried SludgeTonsFed
50100516 | Point | Lb | Tons | Dried Sludge | Fed | Dried SludgeTonsFed
50100516 | Point | Lb | Tons | Dried Sludge | Fed | Dried SludgeTonsFed
50100516 | Point | Lb | Tons | Dried Sludge | Fed | Dried SludgeTonsFed
50100516 | Point | Lb | Tons | Dried Sludge | Fed | Dried SludgeTonsFed
50100516 | Point | Lb | Tons | Dried Sludge | Fed | Dried SludgeTonsFed
50100516 | Point | Lb | Tons | Dried Sludge | Fed | Dried SludgeTonsFed
50100516 | Point | Lb | Tons | Dried Sludge | Fed | Dried SludgeTonsFed
50100516 | Point | Lb | Tons | Dried Sludge | Fed | Dried SludgeTonsFed
50100516 | Point | Lb | Tons | Dried Sludge | Fed | Dried SludgeTonsFed
50100516 | Point | Lb | Tons | Dried Sludge | Fed | Dried SludgeTonsFed
50100516 | Point | Lb | Tons | Dried Sludge | Fed | Dried SludgeTonsFed
50100516 | Point | Lb | Tons | Dried Sludge | Fed | Dried SludgeTonsFed
50100516 | Point | Lb | Tons | Dried Sludge | Fed | Dried SludgeTonsFed
50100516 | Point | Lb | Tons | Dried Sludge | Fed | Dried SludgeTonsFed
50100516 | Point | Lb | Tons | Dried Sludge | Fed | Dried SludgeTonsFed
50100516 | Point | Lb | Tons | Dried Sludge | Fed | Dried SludgeTonsFed
50100516 | Point | Lb | Tons | Dried Sludge | Fed | Dried SludgeTonsFed
50100516 | Point | Lb | Tons | Dried Sludge | Fed | Dried SludgeTonsFed
50100516 | Point | Lb | Tons | Dried Sludge | Fed | Dried SludgeTonsFed
50100516 | Point | Lb | Tons | Dried Sludge | Fed | Dried SludgeTonsFed
50100516 | Point | Lb | Tons | Dried Sludge | Fed | Dried SludgeTonsFed
50100516 | Point | Lb | Tons | Dried Sludge | Fed | Dried SludgeTonsFed
50100516 | Point | Lb | Tons | Dried Sludge | Fed | Dried SludgeTonsFed
50100516 | Point | Lb | Tons | Dried Sludge | Fed | Dried SludgeTonsFed
50100516 | Point | Lb | Tons | Dried Sludge | Fed | Dried SludgeTonsFed
50100516 | Point | Lb | Tons | Dried Sludge | Fed | Dried SludgeTonsFed
50100516 | Point | Lb | Tons | Dried Sludge | Fed | Dried SludgeTonsFed
50100517 | Point | Lb | Tons | Dried Sludge | Fed | Dried SludgeTonsFed
50100517 | Point | Lb | Tons | Dried Sludge | Fed | Dried SludgeTonsFed
50100517 | Point | Lb | Tons | Dried Sludge | Fed | Dried SludgeTonsFed
50100517 | Point | Lb | Tons | Dried Sludge | Fed | Dried SludgeTonsFed
50100517 | Point | Lb | Tons | Dried Sludge | Fed | Dried SludgeTonsFed
50100517 | Point | Lb | Tons | Dried Sludge | Fed | Dried SludgeTonsFed
50100517 | Point | Lb | Tons | Dried Sludge | Fed | Dried SludgeTonsFed
50100517 | Point | Lb | Tons | Dried Sludge | Fed | Dried SludgeTonsFed
50100517 | Point | Lb | Tons | Dried Sludge | Fed | Dried SludgeTonsFed
50100517 | Point | Lb | Tons | Dried Sludge | Fed | Dried SludgeTonsFed
50100517 | Point | Lb | Tons | Dried Sludge | Fed | Dried SludgeTonsFed
50100517 | Point | Lb | Tons | Dried Sludge | Fed | Dried SludgeTonsFed
50100517 | Point | Lb | Tons | Dried Sludge | Fed | Dried SludgeTonsFed
50100517 | Point | Lb | Tons | Dried Sludge | Fed | Dried SludgeTonsFed
50100517 | Point | Lb | Tons | Dried Sludge | Fed | Dried SludgeTonsFed
50100517 | Point | Lb | Tons | Dried Sludge | Fed | Dried SludgeTonsFed
50100517 | Point | Lb | Tons | Dried Sludge | Fed | Dried SludgeTonsFed
50100701 | Point | Lb | Tons | Acrolein | Processed | AcroleinTonsProcessed
50100701 | Point | Lb | Tons | Acrylonitrile | Processed | AcrylonitrileTonsProcessed
50100701 | Point | Lb | Million Gallons | Wastewater | Processed | WastewaterMillion GallonsProcessed
50100701 | Point | Lb | Tons | Aniline | Processed | AnilineTonsProcessed
50100701 | Point | Lb | Tons | Benzene | Processed | BenzeneTonsProcessed
50100701 | Point | Lb | Tons | Butadiene | Processed | ButadieneTonsProcessed
50100701 | Point | Lb | Tons | Carbon Tetrachloride | Processed | Carbon TetrachlorideTonsProcessed
50100701 | Point | Lb | Tons | Chlorobenzene | Processed | ChlorobenzeneTonsProcessed
50100701 | Point | Lb | Tons | Chloroform | Processed | ChloroformTonsProcessed
50100701 | Point | Lb | Tons | o-Cresol | Processed | o-CresolTonsProcessed
50100701 | Point | Lb | Tons | p-Cresol | Processed | p-CresolTonsProcessed
50100701 | Point | Lb | Tons | Dibenzofuran | Processed | DibenzofuranTonsProcessed
50100701 | Point | Lb | Tons | p-Dichlorobenzene | Processed | p-DichlorobenzeneTonsProcessed
50100701 | Point | Lb | Tons | Methylene Chloride | Processed | Methylene ChlorideTonsProcessed
50100701 | Point | Lb | Tons | Dimethylformamide | Processed | DimethylformamideTonsProcessed
50100701 | Point | Lb | Tons | Ethyl Chloride | Processed | Ethyl ChlorideTonsProcessed
50100701 | Point | Lb | Tons | Ethyl Benzene | Processed | Ethyl BenzeneTonsProcessed
50100701 | Point | Lb | Tons | Ethylene Dibromide | Processed | Ethylene DibromideTonsProcessed
50100701 | Point | Lb | Tons | Ethylene Dichloride | Processed | Ethylene DichlorideTonsProcessed
50100701 | Point | Lb | Tons | Hexachlorobenzene | Processed | HexachlorobenzeneTonsProcessed
50100701 | Point | Lb | Tons | Xylenes (Mixed) | Processed | Xylenes (Mixed)TonsProcessed
50100701 | Point | Lb | Tons | Naphthalene | Processed | NaphthaleneTonsProcessed
50100701 | Point | Lb | Tons | Nitrobenzene | Produced | NitrobenzeneTonsProduced
50100701 | Point | Lb | Tons | Pentachlorophenol | Processed | PentachlorophenolTonsProcessed
50100701 | Point | Lb | Tons | Perchloroethylene | Processed | PerchloroethyleneTonsProcessed
50100701 | Point | Lb | Tons | Phenol | Processed | PhenolTonsProcessed
50100701 | Point | Lb | Tons | Polycyclic organic matter | Processed | Polycyclic organic matterTonsProcessed
50100701 | Point | Lb | Pounds | Styrene | Processed | StyrenePoundsProcessed
50100701 | Point | Lb | Tons | Toluene | Processed | TolueneTonsProcessed
50100701 | Point | Lb | Tons | 1,2,4-Trichlorobenzene | Processed | 1,2,4-TrichlorobenzeneTonsProcessed
50100701 | Point | Lb | Tons | 1,1,1-Trichloroethane | Processed | 1,1,1-TrichloroethaneTonsProcessed
50100701 | Point | Lb | Tons | Trichloroethylene | Processed | TrichloroethyleneTonsProcessed
50100701 | Point | Lb | Tons | Vinyl Chloride | Processed | Vinyl ChlorideTonsProcessed
50100701 | Point | Lb | Million Gallons | Wastewater | Processed | WastewaterMillion GallonsProcessed
50100707 | Point | Lb | Million Gallons | Wastewater | Processed | WastewaterMillion GallonsProcessed
50100707 | Point | Lb | Million Gallons | Wastewater | Processed | WastewaterMillion GallonsProcessed
50100707 | Point | Lb | Million Gallons | Wastewater | Processed | WastewaterMillion GallonsProcessed
50100707 | Point | Lb | Million Gallons | Wastewater | Processed | WastewaterMillion GallonsProcessed
50100707 | Point | Lb | Million Gallons | Wastewater | Processed | WastewaterMillion GallonsProcessed
50100707 | Point | Lb | Million Gallons | Wastewater | Processed | WastewaterMillion GallonsProcessed
50100707 | Point | Lb | Million Gallons | Wastewater | Processed | WastewaterMillion GallonsProcessed
50100707 | Point | Lb | Million Gallons | Wastewater | Processed | WastewaterMillion GallonsProcessed
50100707 | Point | Lb | Million Gallons | Wastewater | Processed | WastewaterMillion GallonsProcessed
50100707 | Point | Lb | Million Gallons | Wastewater | Processed | WastewaterMillion GallonsProcessed
50100707 | Point | Lb | Million Gallons | Wastewater | Processed | WastewaterMillion GallonsProcessed
50100707 | Point | Lb | Million Gallons | Wastewater | Processed | WastewaterMillion GallonsProcessed
50100715 | Point | Lb | Million Gallons | Wastewater | Processed | WastewaterMillion GallonsProcessed
50100715 | Point | Lb | Million Gallons | Wastewater | Processed | WastewaterMillion GallonsProcessed
50100715 | Point | Lb | Pounds | p-Dichlorobenzene | Processed | p-DichlorobenzenePoundsProcessed
50100715 | Point | Lb | Million Gallons | Wastewater | Processed | WastewaterMillion GallonsProcessed
50100715 | Point | Lb | Million Gallons | Wastewater | Processed | WastewaterMillion GallonsProcessed
50100715 | Point | Lb | Million Gallons | Wastewater | Processed | WastewaterMillion GallonsProcessed
50100715 | Point | Lb | Million Gallons | Wastewater | Processed | WastewaterMillion GallonsProcessed
50100715 | Point | Lb | Million Gallons | Wastewater | Processed | WastewaterMillion GallonsProcessed
50100715 | Point | Lb | Million Gallons | Wastewater | Processed | WastewaterMillion GallonsProcessed
50100715 | Point | Lb | Million Gallons | Wastewater | Processed | WastewaterMillion GallonsProcessed
50100715 | Point | Lb | Million Gallons | Wastewater | Processed | WastewaterMillion GallonsProcessed
50100715 | Point | Lb | Million Gallons | Wastewater | Processed | WastewaterMillion GallonsProcessed
50100715 | Point | Lb | Million Gallons | Wastewater | Processed | WastewaterMillion GallonsProcessed
50100720 | Point | Lb | Million Gallons | Wastewater | Processed | WastewaterMillion GallonsProcessed
50100720 | Point | Lb | Million Gallons | Wastewater | Processed | WastewaterMillion GallonsProcessed
50100720 | Point | Lb | Million Gallons | Wastewater | Processed | WastewaterMillion GallonsProcessed
50100720 | Point | Lb | Million Gallons | Wastewater | Processed | WastewaterMillion GallonsProcessed
50100720 | Point | Lb | Million Gallons | Wastewater | Processed | WastewaterMillion GallonsProcessed
50100720 | Point | Lb | Million Gallons | Wastewater | Processed | WastewaterMillion GallonsProcessed
50100720 | Point | Lb | Million Gallons | Wastewater | Processed | WastewaterMillion GallonsProcessed
50100720 | Point | Lb | Million Gallons | Wastewater | Processed | WastewaterMillion GallonsProcessed
50100720 | Point | Lb | Million Gallons | Wastewater | Processed | WastewaterMillion GallonsProcessed
50100720 | Point | Lb | Million Gallons | Wastewater | Processed | WastewaterMillion GallonsProcessed
50100720 | Point | Lb | Million Gallons | Wastewater | Processed | WastewaterMillion GallonsProcessed
50100720 | Point | Lb | Million Gallons | Wastewater | Processed | WastewaterMillion GallonsProcessed
50100731 | Point | Lb | Million Gallons | Wastewater | Processed | WastewaterMillion GallonsProcessed
50100731 | Point | Lb | Million Gallons | Wastewater | Processed | WastewaterMillion GallonsProcessed
50100731 | Point | Lb | Million Gallons | Wastewater | Processed | WastewaterMillion GallonsProcessed
50100731 | Point | Lb | Million Gallons | Wastewater | Processed | WastewaterMillion GallonsProcessed
50100731 | Point | Lb | Million Gallons | Wastewater | Processed | WastewaterMillion GallonsProcessed
50100731 | Point | Lb | Million Gallons | Wastewater | Processed | WastewaterMillion GallonsProcessed
50100731 | Point | Lb | Million Gallons | Wastewater | Processed | WastewaterMillion GallonsProcessed
50100731 | Point | Lb | Million Gallons | Wastewater | Processed | WastewaterMillion GallonsProcessed
50100731 | Point | Lb | Million Gallons | Wastewater | Processed | WastewaterMillion GallonsProcessed
50100731 | Point | Lb | Million Gallons | Wastewater | Processed | WastewaterMillion GallonsProcessed
50100731 | Point | Lb | Million Gallons | Wastewater | Processed | WastewaterMillion GallonsProcessed
50100732 | Point | Lb | Million Gallons | Wastewater | Processed | WastewaterMillion GallonsProcessed
50100732 | Point | Lb | Million Gallons | Wastewater | Processed | WastewaterMillion GallonsProcessed
50100732 | Point | Lb | Million Gallons | Wastewater | Processed | WastewaterMillion GallonsProcessed
50100732 | Point | Lb | Million Gallons | Wastewater | Processed | WastewaterMillion GallonsProcessed
50100732 | Point | Lb | Million Gallons | Wastewater | Processed | WastewaterMillion GallonsProcessed
50100732 | Point | Lb | Million Gallons | Wastewater | Processed | WastewaterMillion GallonsProcessed
50100732 | Point | Lb | Million Gallons | Wastewater | Processed | WastewaterMillion GallonsProcessed
50100733 | Point | Lb | Million Gallons | Wastewater | Processed | WastewaterMillion GallonsProcessed
50100733 | Point | Lb | Million Gallons | Wastewater | Processed | WastewaterMillion GallonsProcessed
50100733 | Point | Lb | Million Gallons | Wastewater | Processed | WastewaterMillion GallonsProcessed
50100733 | Point | Lb | Million Gallons | Wastewater | Processed | WastewaterMillion GallonsProcessed
50100733 | Point | Lb | Million Gallons | Wastewater | Processed | WastewaterMillion GallonsProcessed
50100733 | Point | Lb | Million Gallons | Wastewater | Processed | WastewaterMillion GallonsProcessed
50100733 | Point | Lb | Million Gallons | Wastewater | Processed | WastewaterMillion GallonsProcessed
50100733 | Point | Lb | Million Gallons | Wastewater | Processed | WastewaterMillion GallonsProcessed
50100733 | Point | Lb | Million Gallons | Wastewater | Processed | WastewaterMillion GallonsProcessed
50100733 | Point | Lb | Million Gallons | Wastewater | Processed | WastewaterMillion GallonsProcessed
50100733 | Point | Lb | Million Gallons | Wastewater | Processed | WastewaterMillion GallonsProcessed
50100733 | Point | Lb | Million Gallons | Wastewater | Processed | WastewaterMillion GallonsProcessed
50100734 | Point | Lb | Million Gallons | Wastewater | Processed | WastewaterMillion GallonsProcessed
50100734 | Point | Lb | Million Gallons | Wastewater | Processed | WastewaterMillion GallonsProcessed
50100734 | Point | Lb | Million Gallons | Wastewater | Processed | WastewaterMillion GallonsProcessed
50100734 | Point | Lb | Million Gallons | Wastewater | Processed | WastewaterMillion GallonsProcessed
50100734 | Point | Lb | Million Gallons | Wastewater | Processed | WastewaterMillion GallonsProcessed
50100734 | Point | Lb | Million Gallons | Wastewater | Processed | WastewaterMillion GallonsProcessed
50100734 | Point | Lb | Million Gallons | Wastewater | Processed | WastewaterMillion GallonsProcessed
50100734 | Point | Lb | Million Gallons | Wastewater | Processed | WastewaterMillion GallonsProcessed
50100734 | Point | Lb | Million Gallons | Wastewater | Processed | WastewaterMillion GallonsProcessed
50100734 | Point | Lb | Million Gallons | Wastewater | Processed | WastewaterMillion GallonsProcessed
50100734 | Point | Lb | Million Gallons | Wastewater | Processed | WastewaterMillion GallonsProcessed
50100734 | Point | Lb | Million Gallons | Wastewater | Processed | WastewaterMillion GallonsProcessed
50100740 | Point | Lb | Million Gallons | Wastewater | Processed | WastewaterMillion GallonsProcessed
50100740 | Point | Lb | Million Gallons | Wastewater | Processed | WastewaterMillion GallonsProcessed
50100740 | Point | Lb | Million Gallons | Wastewater | Processed | WastewaterMillion GallonsProcessed
50100740 | Point | Lb | Million Gallons | Wastewater | Processed | WastewaterMillion GallonsProcessed
50100740 | Point | Lb | Million Gallons | Wastewater | Processed | WastewaterMillion GallonsProcessed
50100740 | Point | Lb | Million Gallons | Wastewater | Processed | WastewaterMillion GallonsProcessed
50100740 | Point | Lb | Million Gallons | Wastewater | Processed | WastewaterMillion GallonsProcessed
50100740 | Point | Lb | Million Gallons | Wastewater | Processed | WastewaterMillion GallonsProcessed
50100740 | Point | Lb | Million Gallons | Wastewater | Processed | WastewaterMillion GallonsProcessed
50100740 | Point | Lb | Million Gallons | Wastewater | Processed | WastewaterMillion GallonsProcessed
50100750 | Point | Lb | Million Gallons | Wastewater | Processed | WastewaterMillion GallonsProcessed
50100750 | Point | Lb | Million Gallons | Wastewater | Processed | WastewaterMillion GallonsProcessed
50100750 | Point | Lb | Million Gallons | Wastewater | Processed | WastewaterMillion GallonsProcessed
50100750 | Point | Lb | Pounds | Formaldehyde | Processed | FormaldehydePoundsProcessed
50100750 | Point | Lb | Million Gallons | Wastewater | Processed | WastewaterMillion GallonsProcessed
50100750 | Point | Lb | Million Gallons | Wastewater | Processed | WastewaterMillion GallonsProcessed
50100750 | Point | Lb | Million Gallons | Wastewater | Processed | WastewaterMillion GallonsProcessed
50100750 | Point | Lb | Million Gallons | Wastewater | Processed | WastewaterMillion GallonsProcessed
50100750 | Point | Lb | Million Gallons | Wastewater | Processed | WastewaterMillion GallonsProcessed
50100760 | Point | Lb | Million Gallons | Wastewater | Processed | WastewaterMillion GallonsProcessed
50100760 | Point | Lb | Pounds | Chlorine | Used | ChlorinePoundsUsed
50100760 | Point | Lb | Pounds | Chlorine | Added | ChlorinePoundsAdded
50100760 | Point | Lb | Million Gallons | Wastewater | Processed | WastewaterMillion GallonsProcessed
50100760 | Point | Lb | Million Gallons | Wastewater | Processed | WastewaterMillion GallonsProcessed
50100760 | Point | Lb | Million Gallons | Wastewater | Processed | WastewaterMillion GallonsProcessed
50100760 | Point | Lb | Pounds | Chlorine | Added | ChlorinePoundsAdded
50100760 | Point | Lb | Pounds | Chlorine | Added | ChlorinePoundsAdded
50100760 | Point | Lb | Million Gallons | Wastewater | Processed | WastewaterMillion GallonsProcessed
50100760 | Point | Lb | Million Gallons | Wastewater | Processed | WastewaterMillion GallonsProcessed
50100760 | Point | Lb | Million Gallons | Wastewater | Processed | WastewaterMillion GallonsProcessed
50100760 | Point | Lb | Million Gallons | Wastewater | Processed | WastewaterMillion GallonsProcessed
50100760 | Point | Lb | Million Gallons | Wastewater | Processed | WastewaterMillion GallonsProcessed
50100760 | Point | Lb | Pounds | Chlorine | Added | ChlorinePoundsAdded
50100760 | Point | Lb | Pounds | Chlorine | Added | ChlorinePoundsAdded
50100761 | Point | Lb | Pounds | Benzene | Processed | BenzenePoundsProcessed
50100761 | Point | Lb | Pounds | Carbon Tetrachloride | Processed | Carbon TetrachloridePoundsProcessed
50100761 | Point | Lb | Pounds | Chloroform | Processed | ChloroformPoundsProcessed
50100761 | Point | Lb | Million Gallons | Wastewater | Processed | WastewaterMillion GallonsProcessed
50100761 | Point | Lb | Pounds | Ethylene Dichloride | Processed | Ethylene DichloridePoundsProcessed
50100761 | Point | Lb | Pounds | Formaldehyde | Processed | FormaldehydePoundsProcessed
50100761 | Point | Lb | Million Gallons | Wastewater | Processed | WastewaterMillion GallonsProcessed
50100761 | Point | Lb | Million Gallons | Wastewater | Processed | WastewaterMillion GallonsProcessed
50100761 | Point | Lb | Pounds | Styrene | Processed | StyrenePoundsProcessed
50100761 | Point | Lb | Million Gallons | Wastewater | Processed | WastewaterMillion GallonsProcessed
50100761 | Point | Lb | Pounds | 1,1,1-Trichloroethane | Processed | 1,1,1-TrichloroethanePoundsProcessed
50100761 | Point | Lb | Million Gallons | Wastewater | Processed | WastewaterMillion GallonsProcessed
50100761 | Point | Lb | Million Gallons | Wastewater | Processed | WastewaterMillion GallonsProcessed
50100771 | Point | Lb | Million Gallons | Wastewater | Processed | WastewaterMillion GallonsProcessed
50100771 | Point | Lb | Million Gallons | Wastewater | Processed | WastewaterMillion GallonsProcessed
50100771 | Point | Lb | Million Gallons | Wastewater | Processed | WastewaterMillion GallonsProcessed
50100771 | Point | Lb | Million Gallons | Wastewater | Processed | WastewaterMillion GallonsProcessed
50100771 | Point | Lb | Million Gallons | Wastewater | Processed | WastewaterMillion GallonsProcessed
50100771 | Point | Lb | Million Gallons | Wastewater | Processed | WastewaterMillion GallonsProcessed
50100771 | Point | Lb | Million Gallons | Wastewater | Processed | WastewaterMillion GallonsProcessed
50100771 | Point | Lb | Million Gallons | Wastewater | Processed | WastewaterMillion GallonsProcessed
50100771 | Point | Lb | Million Gallons | Wastewater | Processed | WastewaterMillion GallonsProcessed
50100771 | Point | Lb | Million Gallons | Wastewater | Processed | WastewaterMillion GallonsProcessed
50100771 | Point | Lb | Million Gallons | Wastewater | Processed | WastewaterMillion GallonsProcessed
50100772 | Point | Lb | Million Gallons | Wastewater | Processed | WastewaterMillion GallonsProcessed
50100772 | Point | Lb | Million Gallons | Wastewater | Processed | WastewaterMillion GallonsProcessed
50100772 | Point | Lb | Million Gallons | Wastewater | Processed | WastewaterMillion GallonsProcessed
50100772 | Point | Lb | Million Gallons | Wastewater | Processed | WastewaterMillion GallonsProcessed
50100772 | Point | Lb | Million Gallons | Wastewater | Processed | WastewaterMillion GallonsProcessed
50100772 | Point | Lb | Million Gallons | Wastewater | Processed | WastewaterMillion GallonsProcessed
50100772 | Point | Lb | Million Gallons | Wastewater | Processed | WastewaterMillion GallonsProcessed
50100772 | Point | Lb | Million Gallons | Wastewater | Processed | WastewaterMillion GallonsProcessed
50100772 | Point | Lb | Million Gallons | Wastewater | Processed | WastewaterMillion GallonsProcessed
50100772 | Point | Lb | Million Gallons | Wastewater | Processed | WastewaterMillion GallonsProcessed
50100772 | Point | Lb | Million Gallons | Wastewater | Processed | WastewaterMillion GallonsProcessed
50100781 | Point | Lb | Million Gallons | Wastewater | Processed | WastewaterMillion GallonsProcessed
50100781 | Point | Lb | Million Gallons | Wastewater | Processed | WastewaterMillion GallonsProcessed
50100781 | Point | Lb | Million Gallons | Wastewater | Processed | WastewaterMillion GallonsProcessed
50100781 | Point | Lb | Million Gallons | Wastewater | Processed | WastewaterMillion GallonsProcessed
50100781 | Point | Lb | Million Gallons | Wastewater | Processed | WastewaterMillion GallonsProcessed
50100781 | Point | Lb | Million Gallons | Wastewater | Processed | WastewaterMillion GallonsProcessed
50100781 | Point | Lb | Million Gallons | Wastewater | Processed | WastewaterMillion GallonsProcessed
50100781 | Point | Lb | Million Gallons | Wastewater | Processed | WastewaterMillion GallonsProcessed
50100781 | Point | Lb | Pounds | 1,1,1-Trichloroethane | Processed | 1,1,1-TrichloroethanePoundsProcessed
50100781 | Point | Lb | Million Gallons | Wastewater | Processed | WastewaterMillion GallonsProcessed
50100781 | Point | Lb | Million Gallons | Wastewater | Processed | WastewaterMillion GallonsProcessed
50100781 | Point | Lb | Million Gallons | Wastewater | Processed | WastewaterMillion GallonsProcessed
50100791 | Point | Lb | Million Gallons | Wastewater | Processed | WastewaterMillion GallonsProcessed
50100791 | Point | Lb | Million Gallons | Wastewater | Processed | WastewaterMillion GallonsProcessed
50100791 | Point | Lb | Million Gallons | Wastewater | Processed | WastewaterMillion GallonsProcessed
50100791 | Point | Lb | Million Gallons | Wastewater | Processed | WastewaterMillion GallonsProcessed
50100791 | Point | Lb | Million Gallons | Wastewater | Processed | WastewaterMillion GallonsProcessed
50100791 | Point | Lb | Million Gallons | Wastewater | Processed | WastewaterMillion GallonsProcessed
50100791 | Point | Lb | Million Gallons | Wastewater | Processed | WastewaterMillion GallonsProcessed
50100791 | Point | Lb | Million Gallons | Wastewater | Processed | WastewaterMillion GallonsProcessed
50100792 | Point | Lb | Million Gallons | Wastewater | Processed | WastewaterMillion GallonsProcessed
50100792 | Point | Lb | Million Gallons | Wastewater | Processed | WastewaterMillion GallonsProcessed
50100792 | Point | Lb | Million Gallons | Wastewater | Processed | WastewaterMillion GallonsProcessed
50100792 | Point | Lb | Million Gallons | Wastewater | Processed | WastewaterMillion GallonsProcessed
50100792 | Point | Lb | Million Gallons | Wastewater | Processed | WastewaterMillion GallonsProcessed
50100792 | Point | Lb | Million Gallons | Wastewater | Processed | WastewaterMillion GallonsProcessed
50100792 | Point | Lb | Million Gallons | Wastewater | Processed | WastewaterMillion GallonsProcessed
50100792 | Point | Lb | Million Gallons | Wastewater | Processed | WastewaterMillion GallonsProcessed
50100792 | Point | Lb | Million Gallons | Wastewater | Processed | WastewaterMillion GallonsProcessed
50100792 | Point | Lb | Million Gallons | Wastewater | Processed | WastewaterMillion GallonsProcessed
50100792 | Point | Lb | Million Gallons | Wastewater | Processed | WastewaterMillion GallonsProcessed
50100792 | Point | Lb | Million Gallons | Wastewater | Processed | WastewaterMillion GallonsProcessed
50100792 | Point | Lb | Million Gallons | Wastewater | Processed | WastewaterMillion GallonsProcessed
50100793 | Point | Lb | Million Gallons | Wastewater | Processed | WastewaterMillion GallonsProcessed
50100793 | Point | Lb | Million Gallons | Wastewater | Processed | WastewaterMillion GallonsProcessed
50100793 | Point | Lb | Million Gallons | Wastewater | Processed | WastewaterMillion GallonsProcessed
50100793 | Point | Lb | Million Gallons | Wastewater | Processed | WastewaterMillion GallonsProcessed
50100793 | Point | Lb | Million Gallons | Wastewater | Processed | WastewaterMillion GallonsProcessed
50100793 | Point | Lb | Million Gallons | Wastewater | Processed | WastewaterMillion GallonsProcessed
50100793 | Point | Lb | Million Gallons | Wastewater | Processed | WastewaterMillion GallonsProcessed
50100793 | Point | Lb | Million Gallons | Wastewater | Processed | WastewaterMillion GallonsProcessed
50200101 | Point | Lb | Tons | Solid Waste | Burned | Solid WasteTonsBurned
50200101 | Point | Lb | Tons | Solid Waste | Burned | Solid WasteTonsBurned
50200101 | Point | Lb | Tons | Solid Waste | Burned | Solid WasteTonsBurned
50200101 | Point | Lb | Tons | Solid Waste | Burned | Solid WasteTonsBurned
50200101 | Point | Lb | Tons | Solid Waste | Burned | Solid WasteTonsBurned
50200101 | Point | Lb | Tons | Solid Waste | Burned | Solid WasteTonsBurned
50200101 | Point | Lb | Tons | Solid Waste | Burned | Solid WasteTonsBurned
50200101 | Point | Lb | Tons | Solid Waste | Burned | Solid WasteTonsBurned
50200101 | Point | Lb | Tons | Solid Waste | Burned | Solid WasteTonsBurned
50200102 | Point | Lb | Tons | Solid Waste | Burned | Solid WasteTonsBurned
50200102 | Point | Lb | Tons | Solid Waste | Burned | Solid WasteTonsBurned
50200102 | Point | Lb | Tons | Solid Waste | Burned | Solid WasteTonsBurned
50200102 | Point | Lb | Tons | Solid Waste | Burned | Solid WasteTonsBurned
50200102 | Point | Lb | Tons | Solid Waste | Burned | Solid WasteTonsBurned
50200102 | Point | Lb | Tons | Solid Waste | Burned | Solid WasteTonsBurned
50200102 | Point | Lb | Tons | Solid Waste | Burned | Solid WasteTonsBurned
50200102 | Point | Lb | Tons | Solid Waste | Burned | Solid WasteTonsBurned
50200103 | Point | Lb | Tons | Solid Waste | Burned | Solid WasteTonsBurned
50200104 | Point | Lb | Tons | Refuse | Burned | RefuseTonsBurned
50200104 | Point | Lb | Tons | Refuse | Burned | RefuseTonsBurned
50200104 | Point | Lb | Tons | Refuse | Burned | RefuseTonsBurned
50200104 | Point | Lb | Tons | Refuse | Burned | RefuseTonsBurned
50200104 | Point | Lb | Tons | Refuse | Burned | RefuseTonsBurned
50200104 | Point | Lb | Tons | Refuse | Burned | RefuseTonsBurned
50200105 | Point | Lb | Tons | Wood Refuse | Burned | Wood RefuseTonsBurned
50200105 | Point | Lb | Tons | Wood Refuse | Burned | Wood RefuseTonsBurned
50200105 | Point | Lb | Tons | Wood Refuse | Burned | Wood RefuseTonsBurned
50200105 | Point | Lb | Tons | Wood Refuse | Burned | Wood RefuseTonsBurned
50200105 | Point | Lb | Tons | Wood Refuse | Burned | Wood RefuseTonsBurned
50200105 | Point | Lb | Tons | Wood Refuse | Burned | Wood RefuseTonsBurned
50200201 | Point | Lb | Tons | Wood | Burned | WoodTonsBurned
50200201 | Point | Lb | Tons | Wood | Burned | WoodTonsBurned
50200201 | Point | Lb | Tons | Wood | Burned | WoodTonsBurned
50200201 | Point | Lb | Tons | Wood | Burned | WoodTonsBurned
50200202 | Point | Lb | Tons | Refuse | Burned | RefuseTonsBurned
50200202 | Point | Lb | Tons | Refuse | Burned | RefuseTonsBurned
50200202 | Point | Lb | Tons | Refuse | Burned | RefuseTonsBurned
50200202 | Point | Lb | Tons | Refuse | Burned | RefuseTonsBurned
50200202 | Point | Lb | Tons | Refuse | Burned | RefuseTonsBurned
50200202 | Point | Lb | Tons | Refuse | Burned | RefuseTonsBurned
50200301 | Point | Lb | Tons | Solid Waste | Burned | Solid WasteTonsBurned
50200301 | Point | Lb | Tons | Solid Waste | Burned | Solid WasteTonsBurned
50200301 | Point | Lb | Tons | Solid Waste | Burned | Solid WasteTonsBurned
50200301 | Point | Lb | Tons | Solid Waste | Burned | Solid WasteTonsBurned
50200301 | Point | Lb | Tons | Solid Waste | Burned | Solid WasteTonsBurned
50200301 | Point | Lb | Tons | Solid Waste | Burned | Solid WasteTonsBurned
50200301 | Point | Lb | Tons | Solid Waste | Burned | Solid WasteTonsBurned
50200301 | Point | Lb | Tons | Solid Waste | Burned | Solid WasteTonsBurned
50200302 | Point | Lb | Tons | Solid Waste | Burned | Solid WasteTonsBurned
50200302 | Point | Lb | Tons | Solid Waste | Burned | Solid WasteTonsBurned
50200302 | Point | Lb | Tons | Solid Waste | Burned | Solid WasteTonsBurned
50200302 | Point | Lb | Tons | Solid Waste | Burned | Solid WasteTonsBurned
50200302 | Point | Lb | Tons | Solid Waste | Burned | Solid WasteTonsBurned
50200302 | Point | Lb | Tons | Solid Waste | Burned | Solid WasteTonsBurned
50200302 | Point | Lb | Tons | Solid Waste | Burned | Solid WasteTonsBurned
50200302 | Point | Lb | Tons | Solid Waste | Burned | Solid WasteTonsBurned
50200501 | Point | Lb | Tons | Medical Waste | Burned | Medical WasteTonsBurned
50200501 | Point | Lb | Tons | Medical Waste | Burned | Medical WasteTonsBurned
50200501 | Point | Lb | Tons | Medical Waste | Burned | Medical WasteTonsBurned
50200501 | Point | Lb | Tons | Medical Waste | Burned | Medical WasteTonsBurned
50200501 | Point | Lb | Tons | Medical Waste | Burned | Medical WasteTonsBurned
50200501 | Point | Lb | Tons | Medical Waste | Burned | Medical WasteTonsBurned
50200501 | Point | Lb | Tons | Medical Waste | Burned | Medical WasteTonsBurned
50200501 | Point | Lb | Tons | Medical Waste | Burned | Medical WasteTonsBurned
50200501 | Point | Lb | Tons | Medical Waste | Burned | Medical WasteTonsBurned
50200501 | Point | Lb | Tons | Medical Waste | Burned | Medical WasteTonsBurned
50200501 | Point | Lb | Tons | Medical Waste | Burned | Medical WasteTonsBurned
50200501 | Point | Lb | Tons | Medical Waste | Burned | Medical WasteTonsBurned
50200501 | Point | Lb | Tons | Medical Waste | Burned | Medical WasteTonsBurned
50200501 | Point | Lb | Tons | Medical Waste | Burned | Medical WasteTonsBurned
50200501 | Point | Lb | Tons | Medical Waste | Burned | Medical WasteTonsBurned
50200501 | Point | Lb | Tons | Medical Waste | Burned | Medical WasteTonsBurned
50200501 | Point | Lb | Tons | Medical Waste | Burned | Medical WasteTonsBurned
50200501 | Point | Lb | Tons | Medical Waste | Burned | Medical WasteTonsBurned
50200501 | Point | Lb | Tons | Medical Waste | Burned | Medical WasteTonsBurned
50200501 | Point | Lb | Tons | Medical Waste | Burned | Medical WasteTonsBurned
50200501 | Point | Lb | Tons | Medical Waste | Burned | Medical WasteTonsBurned
50200501 | Point | Lb | Tons | Medical Waste | Burned | Medical WasteTonsBurned
50200501 | Point | Lb | Tons | Medical Waste | Burned | Medical WasteTonsBurned
50200501 | Point | Lb | Tons | Medical Waste | Burned | Medical WasteTonsBurned
50200501 | Point | Lb | Tons | Medical Waste | Burned | Medical WasteTonsBurned
50200501 | Point | Lb | Tons | Medical Waste | Burned | Medical WasteTonsBurned
50200501 | Point | Lb | Tons | Medical Waste | Burned | Medical WasteTonsBurned
50200501 | Point | Lb | Tons | Medical Waste | Burned | Medical WasteTonsBurned
50200501 | Point | Lb | Tons | Medical Waste | Burned | Medical WasteTonsBurned
50200501 | Point | Lb | Tons | Medical Waste | Burned | Medical WasteTonsBurned
50200501 | Point | Lb | Tons | Medical Waste | Burned | Medical WasteTonsBurned
50200501 | Point | Lb | Tons | Medical Waste | Burned | Medical WasteTonsBurned
50200501 | Point | Lb | Tons | Medical Waste | Burned | Medical WasteTonsBurned
50200501 | Point | Lb | Tons | Medical Waste | Burned | Medical WasteTonsBurned
50200501 | Point | Lb | Tons | Medical Waste | Burned | Medical WasteTonsBurned
50200501 | Point | Lb | Tons | Medical Waste | Burned | Medical WasteTonsBurned
50200501 | Point | Lb | Tons | Medical Waste | Burned | Medical WasteTonsBurned
50200501 | Point | Lb | Tons | Medical Waste | Burned | Medical WasteTonsBurned
50200501 | Point | Lb | Tons | Medical Waste | Burned | Medical WasteTonsBurned
50200501 | Point | Lb | Tons | Medical Waste | Burned | Medical WasteTonsBurned
50200501 | Point | Lb | Tons | Medical Waste | Burned | Medical WasteTonsBurned
50200501 | Point | Lb | Tons | Medical Waste | Burned | Medical WasteTonsBurned
50200501 | Point | Lb | Tons | Medical Waste | Burned | Medical WasteTonsBurned
50200501 | Point | Lb | Tons | Medical Waste | Burned | Medical WasteTonsBurned
50200501 | Point | Lb | Tons | Medical Waste | Burned | Medical WasteTonsBurned
50200501 | Point | Lb | Tons | Medical Waste | Burned | Medical WasteTonsBurned
50200501 | Point | Lb | Tons | Medical Waste | Burned | Medical WasteTonsBurned
50200501 | Point | Lb | Tons | Medical Waste | Burned | Medical WasteTonsBurned
50200501 | Point | Lb | Tons | Medical Waste | Burned | Medical WasteTonsBurned
50200501 | Point | Lb | Tons | Medical Waste | Burned | Medical WasteTonsBurned
50200501 | Point | Lb | Tons | Medical Waste | Burned | Medical WasteTonsBurned
50200501 | Point | Lb | Tons | Medical Waste | Burned | Medical WasteTonsBurned
50200501 | Point | Lb | Tons | Medical Waste | Burned | Medical WasteTonsBurned
50200501 | Point | Lb | Tons | Medical Waste | Burned | Medical WasteTonsBurned
50200501 | Point | Lb | Tons | Medical Waste | Burned | Medical WasteTonsBurned
50200501 | Point | Lb | Tons | Medical Waste | Burned | Medical WasteTonsBurned
50200501 | Point | Lb | Tons | Medical Waste | Burned | Medical WasteTonsBurned
50200501 | Point | Lb | Tons | Medical Waste | Burned | Medical WasteTonsBurned
50200501 | Point | Lb | Tons | Medical Waste | Burned | Medical WasteTonsBurned
50200501 | Point | Lb | Tons | Medical Waste | Burned | Medical WasteTonsBurned
50200501 | Point | Lb | Tons | Medical Waste | Burned | Medical WasteTonsBurned
50200501 | Point | Lb | Tons | Medical Waste | Burned | Medical WasteTonsBurned
50200501 | Point | Lb | Tons | Medical Waste | Burned | Medical WasteTonsBurned
50200501 | Point | Lb | Tons | Medical Waste | Burned | Medical WasteTonsBurned
50200501 | Point | Lb | Tons | Medical Waste | Burned | Medical WasteTonsBurned
50200501 | Point | Lb | Tons | Medical Waste | Burned | Medical WasteTonsBurned
50200501 | Point | Lb | Tons | Medical Waste | Burned | Medical WasteTonsBurned
50200501 | Point | Lb | Tons | Medical Waste | Burned | Medical WasteTonsBurned
50200501 | Point | Lb | Tons | Medical Waste | Burned | Medical WasteTonsBurned
50200501 | Point | Lb | Tons | Medical Waste | Burned | Medical WasteTonsBurned
50200501 | Point | Lb | Tons | Medical Waste | Burned | Medical WasteTonsBurned
50200501 | Point | Lb | Tons | Medical Waste | Burned | Medical WasteTonsBurned
50200501 | Point | Lb | Tons | Medical Waste | Burned | Medical WasteTonsBurned
50200501 | Point | Lb | Tons | Medical Waste | Burned | Medical WasteTonsBurned
50200501 | Point | Lb | Tons | Medical Waste | Burned | Medical WasteTonsBurned
50200501 | Point | Lb | Tons | Medical Waste | Burned | Medical WasteTonsBurned
50200501 | Point | Lb | Tons | Medical Waste | Burned | Medical WasteTonsBurned
50200501 | Point | Lb | Tons | Medical Waste | Burned | Medical WasteTonsBurned
50200501 | Point | Lb | Tons | Medical Waste | Burned | Medical WasteTonsBurned
50200501 | Point | Lb | Tons | Medical Waste | Burned | Medical WasteTonsBurned
50200501 | Point | Lb | Tons | Medical Waste | Burned | Medical WasteTonsBurned
50200501 | Point | Lb | Tons | Medical Waste | Burned | Medical WasteTonsBurned
50200501 | Point | Lb | Tons | Medical Waste | Burned | Medical WasteTonsBurned
50200501 | Point | Lb | Tons | Medical Waste | Burned | Medical WasteTonsBurned
50200501 | Point | Lb | Tons | Medical Waste | Burned | Medical WasteTonsBurned
50200501 | Point | Lb | Tons | Medical Waste | Burned | Medical WasteTonsBurned
50200501 | Point | Lb | Tons | Medical Waste | Burned | Medical WasteTonsBurned
50200501 | Point | Lb | Tons | Medical Waste | Burned | Medical WasteTonsBurned
50200501 | Point | Lb | Tons | Medical Waste | Burned | Medical WasteTonsBurned
50200501 | Point | Lb | Tons | Medical Waste | Burned | Medical WasteTonsBurned
50200501 | Point | Lb | Tons | Medical Waste | Burned | Medical WasteTonsBurned
50200501 | Point | Lb | Tons | Medical Waste | Burned | Medical WasteTonsBurned
50200501 | Point | Lb | Tons | Medical Waste | Burned | Medical WasteTonsBurned
50200501 | Point | Lb | Tons | Medical Waste | Burned | Medical WasteTonsBurned
50200501 | Point | Lb | Tons | Medical Waste | Burned | Medical WasteTonsBurned
50200501 | Point | Lb | Tons | Medical Waste | Burned | Medical WasteTonsBurned
50200501 | Point | Lb | Tons | Medical Waste | Burned | Medical WasteTonsBurned
50200501 | Point | Lb | Tons | Medical Waste | Burned | Medical WasteTonsBurned
50200501 | Point | Lb | Tons | Medical Waste | Burned | Medical WasteTonsBurned
50200501 | Point | Lb | Tons | Medical Waste | Burned | Medical WasteTonsBurned
50200501 | Point | Lb | Tons | Medical Waste | Burned | Medical WasteTonsBurned
50200501 | Point | Lb | Tons | Medical Waste | Burned | Medical WasteTonsBurned
50200501 | Point | Lb | Tons | Medical Waste | Burned | Medical WasteTonsBurned
50200501 | Point | Lb | Tons | Medical Waste | Burned | Medical WasteTonsBurned
50200501 | Point | Lb | Tons | Medical Waste | Burned | Medical WasteTonsBurned
50200501 | Point | Lb | Tons | Medical Waste | Burned | Medical WasteTonsBurned
50200501 | Point | Lb | Tons | Medical Waste | Burned | Medical WasteTonsBurned
50200501 | Point | Lb | Tons | Medical Waste | Burned | Medical WasteTonsBurned
50200501 | Point | Lb | Tons | Medical Waste | Burned | Medical WasteTonsBurned
50200501 | Point | Lb | Tons | Medical Waste | Burned | Medical WasteTonsBurned
50200501 | Point | Lb | Tons | Medical Waste | Burned | Medical WasteTonsBurned
50200501 | Point | Lb | Tons | Medical Waste | Burned | Medical WasteTonsBurned
50200501 | Point | Lb | Tons | Medical Waste | Burned | Medical WasteTonsBurned
50200501 | Point | Lb | Tons | Medical Waste | Burned | Medical WasteTonsBurned
50200501 | Point | Lb | Tons | Medical Waste | Burned | Medical WasteTonsBurned
50200501 | Point | Lb | Tons | Medical Waste | Burned | Medical WasteTonsBurned
50200501 | Point | Lb | Tons | Medical Waste | Burned | Medical WasteTonsBurned
50200501 | Point | Lb | Tons | Medical Waste | Burned | Medical WasteTonsBurned
50200501 | Point | Lb | Tons | Medical Waste | Burned | Medical WasteTonsBurned
50200501 | Point | Lb | Tons | Medical Waste | Burned | Medical WasteTonsBurned
50200501 | Point | Lb | Tons | Medical Waste | Burned | Medical WasteTonsBurned
50200501 | Point | Lb | Tons | Medical Waste | Burned | Medical WasteTonsBurned
50200501 | Point | Lb | Tons | Medical Waste | Burned | Medical WasteTonsBurned
50200501 | Point | Lb | Tons | Medical Waste | Burned | Medical WasteTonsBurned
50200501 | Point | Lb | Tons | Medical Waste | Burned | Medical WasteTonsBurned
50200501 | Point | Lb | Tons | Medical Waste | Burned | Medical WasteTonsBurned
50200501 | Point | Lb | Tons | Medical Waste | Burned | Medical WasteTonsBurned
50200501 | Point | Lb | Tons | Medical Waste | Burned | Medical WasteTonsBurned
50200501 | Point | Lb | Tons | Medical Waste | Burned | Medical WasteTonsBurned
50200501 | Point | Lb | Tons | Medical Waste | Burned | Medical WasteTonsBurned
50200501 | Point | Lb | Tons | Medical Waste | Burned | Medical WasteTonsBurned
50200501 | Point | Lb | Tons | Medical Waste | Burned | Medical WasteTonsBurned
50200501 | Point | Lb | Tons | Medical Waste | Burned | Medical WasteTonsBurned
50200501 | Point | Lb | Tons | Medical Waste | Burned | Medical WasteTonsBurned
50200501 | Point | Lb | Tons | Medical Waste | Burned | Medical WasteTonsBurned
50200501 | Point | Lb | Tons | Medical Waste | Burned | Medical WasteTonsBurned
50200501 | Point | Lb | Tons | Medical Waste | Burned | Medical WasteTonsBurned
50200501 | Point | Lb | Tons | Medical Waste | Burned | Medical WasteTonsBurned
50200501 | Point | Lb | Tons | Medical Waste | Burned | Medical WasteTonsBurned
50200501 | Point | Lb | Tons | Medical Waste | Burned | Medical WasteTonsBurned
50200501 | Point | Lb | Tons | Medical Waste | Burned | Medical WasteTonsBurned
50200501 | Point | Lb | Tons | Medical Waste | Burned | Medical WasteTonsBurned
50200501 | Point | Lb | Tons | Medical Waste | Burned | Medical WasteTonsBurned
50200501 | Point | Lb | Tons | Medical Waste | Burned | Medical WasteTonsBurned
50200501 | Point | Lb | Tons | Medical Waste | Burned | Medical WasteTonsBurned
50200501 | Point | Lb | Tons | Medical Waste | Burned | Medical WasteTonsBurned
50200501 | Point | Lb | Tons | Medical Waste | Burned | Medical WasteTonsBurned
50200501 | Point | Lb | Tons | Medical Waste | Burned | Medical WasteTonsBurned
50200501 | Point | Lb | Tons | Medical Waste | Burned | Medical WasteTonsBurned
50200501 | Point | Lb | Tons | Medical Waste | Burned | Medical WasteTonsBurned
50200501 | Point | Lb | Tons | Medical Waste | Burned | Medical WasteTonsBurned
50200501 | Point | Lb | Tons | Medical Waste | Burned | Medical WasteTonsBurned
50200501 | Point | Lb | Tons | Medical Waste | Burned | Medical WasteTonsBurned
50200501 | Point | Lb | Tons | Medical Waste | Burned | Medical WasteTonsBurned
50200501 | Point | Lb | Tons | Medical Waste | Burned | Medical WasteTonsBurned
50200501 | Point | Lb | Tons | Medical Waste | Burned | Medical WasteTonsBurned
50200501 | Point | Lb | Tons | Medical Waste | Burned | Medical WasteTonsBurned
50200501 | Point | Lb | Tons | Medical Waste | Burned | Medical WasteTonsBurned
50200501 | Point | Lb | Tons | Medical Waste | Burned | Medical WasteTonsBurned
50200501 | Point | Lb | Tons | Medical Waste | Burned | Medical WasteTonsBurned
50200501 | Point | Lb | Tons | Medical Waste | Burned | Medical WasteTonsBurned
50200501 | Point | Lb | Tons | Medical Waste | Burned | Medical WasteTonsBurned
50200501 | Point | Lb | Tons | Medical Waste | Burned | Medical WasteTonsBurned
50200501 | Point | Lb | Tons | Medical Waste | Burned | Medical WasteTonsBurned
50200501 | Point | Lb | Tons | Medical Waste | Burned | Medical WasteTonsBurned
50200501 | Point | Lb | Tons | Medical Waste | Burned | Medical WasteTonsBurned
50200501 | Point | Lb | Tons | Medical Waste | Burned | Medical WasteTonsBurned
50200501 | Point | Lb | Tons | Medical Waste | Burned | Medical WasteTonsBurned
50200501 | Point | Lb | Tons | Medical Waste | Burned | Medical WasteTonsBurned
50200501 | Point | Lb | Tons | Medical Waste | Burned | Medical WasteTonsBurned
50200501 | Point | Lb | Tons | Medical Waste | Burned | Medical WasteTonsBurned
50200501 | Point | Lb | Tons | Medical Waste | Burned | Medical WasteTonsBurned
50200501 | Point | Lb | Tons | Medical Waste | Burned | Medical WasteTonsBurned
50200501 | Point | Lb | Tons | Medical Waste | Burned | Medical WasteTonsBurned
50200501 | Point | Lb | Tons | Medical Waste | Burned | Medical WasteTonsBurned
50200501 | Point | Lb | Tons | Medical Waste | Burned | Medical WasteTonsBurned
50200501 | Point | Lb | Tons | Medical Waste | Burned | Medical WasteTonsBurned
50200501 | Point | Lb | Tons | Medical Waste | Burned | Medical WasteTonsBurned
50200501 | Point | Lb | Tons | Medical Waste | Burned | Medical WasteTonsBurned
50200501 | Point | Lb | Tons | Medical Waste | Burned | Medical WasteTonsBurned
50200501 | Point | Lb | Tons | Medical Waste | Burned | Medical WasteTonsBurned
50200501 | Point | Lb | Tons | Medical Waste | Burned | Medical WasteTonsBurned
50200501 | Point | Lb | Tons | Medical Waste | Burned | Medical WasteTonsBurned
50200501 | Point | Lb | Tons | Medical Waste | Burned | Medical WasteTonsBurned
50200501 | Point | Lb | Tons | Medical Waste | Burned | Medical WasteTonsBurned
50200501 | Point | Lb | Tons | Medical Waste | Burned | Medical WasteTonsBurned
50200501 | Point | Lb | Tons | Medical Waste | Burned | Medical WasteTonsBurned
50200501 | Point | Lb | Tons | Medical Waste | Burned | Medical WasteTonsBurned
50200501 | Point | Lb | Tons | Medical Waste | Burned | Medical WasteTonsBurned
50200501 | Point | Lb | Tons | Medical Waste | Burned | Medical WasteTonsBurned
50200501 | Point | Lb | Tons | Medical Waste | Burned | Medical WasteTonsBurned
50200501 | Point | Lb | Tons | Medical Waste | Burned | Medical WasteTonsBurned
50200501 | Point | Lb | Tons | Medical Waste | Burned | Medical WasteTonsBurned
50200501 | Point | Lb | Tons | Medical Waste | Burned | Medical WasteTonsBurned
50200501 | Point | Lb | Tons | Medical Waste | Burned | Medical WasteTonsBurned
50200501 | Point | Lb | Tons | Medical Waste | Burned | Medical WasteTonsBurned
50200501 | Point | Lb | Tons | Medical Waste | Burned | Medical WasteTonsBurned
50200501 | Point | Lb | Tons | Medical Waste | Burned | Medical WasteTonsBurned
50200501 | Point | Lb | Tons | Medical Waste | Burned | Medical WasteTonsBurned
50200501 | Point | Lb | Tons | Medical Waste | Burned | Medical WasteTonsBurned
50200501 | Point | Lb | Tons | Medical Waste | Burned | Medical WasteTonsBurned
50200501 | Point | Lb | Tons | Medical Waste | Burned | Medical WasteTonsBurned
50200501 | Point | Lb | Tons | Medical Waste | Burned | Medical WasteTonsBurned
50200501 | Point | Lb | Tons | Medical Waste | Burned | Medical WasteTonsBurned
50200501 | Point | Lb | Tons | Medical Waste | Burned | Medical WasteTonsBurned
50200501 | Point | Lb | Tons | Medical Waste | Burned | Medical WasteTonsBurned
50200501 | Point | Lb | Tons | Medical Waste | Burned | Medical WasteTonsBurned
50200501 | Point | Lb | Tons | Medical Waste | Burned | Medical WasteTonsBurned
50200501 | Point | Lb | Tons | Medical Waste | Burned | Medical WasteTonsBurned
50200501 | Point | Lb | Tons | Medical Waste | Burned | Medical WasteTonsBurned
50200501 | Point | Lb | Tons | Medical Waste | Burned | Medical WasteTonsBurned
50200501 | Point | Lb | Tons | Medical Waste | Burned | Medical WasteTonsBurned
50200501 | Point | Lb | Tons | Medical Waste | Burned | Medical WasteTonsBurned
50200501 | Point | Lb | Tons | Medical Waste | Burned | Medical WasteTonsBurned
50200501 | Point | Lb | Tons | Medical Waste | Burned | Medical WasteTonsBurned
50200501 | Point | Lb | Tons | Medical Waste | Burned | Medical WasteTonsBurned
50200501 | Point | Lb | Tons | Medical Waste | Burned | Medical WasteTonsBurned
50200501 | Point | Lb | Tons | Medical Waste | Burned | Medical WasteTonsBurned
50200501 | Point | Lb | Tons | Medical Waste | Burned | Medical WasteTonsBurned
50200501 | Point | Lb | Tons | Medical Waste | Burned | Medical WasteTonsBurned
50200501 | Point | Lb | Tons | Medical Waste | Burned | Medical WasteTonsBurned
50200501 | Point | Lb | Tons | Medical Waste | Burned | Medical WasteTonsBurned
50200501 | Point | Lb | Tons | Medical Waste | Burned | Medical WasteTonsBurned
50200501 | Point | Lb | Tons | Medical Waste | Burned | Medical WasteTonsBurned
50200501 | Point | Lb | Tons | Medical Waste | Burned | Medical WasteTonsBurned
50200501 | Point | Lb | Tons | Medical Waste | Burned | Medical WasteTonsBurned
50200501 | Point | Lb | Tons | Medical Waste | Burned | Medical WasteTonsBurned
50200501 | Point | Lb | Tons | Medical Waste | Burned | Medical WasteTonsBurned
50200501 | Point | Lb | Tons | Medical Waste | Burned | Medical WasteTonsBurned
50200501 | Point | Lb | Tons | Medical Waste | Burned | Medical WasteTonsBurned
50200501 | Point | Lb | Tons | Medical Waste | Burned | Medical WasteTonsBurned
50200501 | Point | Lb | Tons | Medical Waste | Burned | Medical WasteTonsBurned
50200501 | Point | Lb | Tons | Medical Waste | Burned | Medical WasteTonsBurned
50200501 | Point | Lb | Tons | Medical Waste | Burned | Medical WasteTonsBurned
50200501 | Point | Lb | Tons | Medical Waste | Burned | Medical WasteTonsBurned
50200501 | Point | Lb | Tons | Medical Waste | Burned | Medical WasteTonsBurned
50200501 | Point | Lb | Tons | Medical Waste | Burned | Medical WasteTonsBurned
50200501 | Point | Lb | Tons | Medical Waste | Burned | Medical WasteTonsBurned
50200501 | Point | Lb | Tons | Medical Waste | Burned | Medical WasteTonsBurned
50200501 | Point | Lb | Tons | Medical Waste | Burned | Medical WasteTonsBurned
50200501 | Point | Lb | Tons | Medical Waste | Burned | Medical WasteTonsBurned
50200501 | Point | Lb | Tons | Medical Waste | Burned | Medical WasteTonsBurned
50200501 | Point | Lb | Tons | Medical Waste | Burned | Medical WasteTonsBurned
50200501 | Point | Lb | Tons | Medical Waste | Burned | Medical WasteTonsBurned
50200501 | Point | Lb | Tons | Medical Waste | Burned | Medical WasteTonsBurned
50200501 | Point | Lb | Tons | Medical Waste | Burned | Medical WasteTonsBurned
50200501 | Point | Lb | Tons | Medical Waste | Burned | Medical WasteTonsBurned
50200501 | Point | Lb | Tons | Medical Waste | Burned | Medical WasteTonsBurned
50200501 | Point | Lb | Tons | Medical Waste | Burned | Medical WasteTonsBurned
50200501 | Point | Lb | Tons | Medical Waste | Burned | Medical WasteTonsBurned
50200501 | Point | Lb | Tons | Medical Waste | Burned | Medical WasteTonsBurned
50200501 | Point | Lb | Tons | Medical Waste | Burned | Medical WasteTonsBurned
50200501 | Point | Lb | Tons | Medical Waste | Burned | Medical WasteTonsBurned
50200501 | Point | Lb | Tons | Medical Waste | Burned | Medical WasteTonsBurned
50200501 | Point | Lb | Tons | Medical Waste | Burned | Medical WasteTonsBurned
50200501 | Point | Lb | Tons | Medical Waste | Burned | Medical WasteTonsBurned
50200501 | Point | Lb | Tons | Medical Waste | Burned | Medical WasteTonsBurned
50200501 | Point | Lb | Tons | Medical Waste | Burned | Medical WasteTonsBurned
50200501 | Point | Lb | Tons | Medical Waste | Burned | Medical WasteTonsBurned
50200501 | Point | Lb | Tons | Medical Waste | Burned | Medical WasteTonsBurned
50200501 | Point | Lb | Tons | Medical Waste | Burned | Medical WasteTonsBurned
50200503 | Point | Lb | Tons | Medical Waste | Burned | Medical WasteTonsBurned
50200503 | Point | Lb | Tons | Medical Waste | Burned | Medical WasteTonsBurned
50200503 | Point | Lb | Tons | Medical Waste | Burned | Medical WasteTonsBurned
50200503 | Point | Lb | Tons | Medical Waste | Burned | Medical WasteTonsBurned
50200503 | Point | Lb | Tons | Medical Waste | Burned | Medical WasteTonsBurned
50200503 | Point | Lb | Tons | Medical Waste | Burned | Medical WasteTonsBurned
50200503 | Point | Lb | Tons | Medical Waste | Burned | Medical WasteTonsBurned
50200503 | Point | Lb | Tons | Medical Waste | Burned | Medical WasteTonsBurned
50200503 | Point | Lb | Tons | Medical Waste | Burned | Medical WasteTonsBurned
50200503 | Point | Lb | Tons | Medical Waste | Burned | Medical WasteTonsBurned
50200503 | Point | Lb | Tons | Medical Waste | Burned | Medical WasteTonsBurned
50200503 | Point | Lb | Tons | Medical Waste | Burned | Medical WasteTonsBurned
50200503 | Point | Lb | Tons | Medical Waste | Burned | Medical WasteTonsBurned
50200503 | Point | Lb | Tons | Medical Waste | Burned | Medical WasteTonsBurned
50200503 | Point | Lb | Tons | Medical Waste | Burned | Medical WasteTonsBurned
50200503 | Point | Lb | Tons | Medical Waste | Burned | Medical WasteTonsBurned
50200503 | Point | Lb | Tons | Medical Waste | Burned | Medical WasteTonsBurned
50200503 | Point | Lb | Tons | Medical Waste | Burned | Medical WasteTonsBurned
50200503 | Point | Lb | Tons | Medical Waste | Burned | Medical WasteTonsBurned
50200503 | Point | Lb | Tons | Medical Waste | Burned | Medical WasteTonsBurned
50200503 | Point | Lb | Tons | Medical Waste | Burned | Medical WasteTonsBurned
50200503 | Point | Lb | Tons | Medical Waste | Burned | Medical WasteTonsBurned
50200503 | Point | Lb | Tons | Medical Waste | Burned | Medical WasteTonsBurned
50200503 | Point | Lb | Tons | Medical Waste | Burned | Medical WasteTonsBurned
50200503 | Point | Lb | Tons | Medical Waste | Burned | Medical WasteTonsBurned
50200503 | Point | Lb | Tons | Medical Waste | Burned | Medical WasteTonsBurned
50200503 | Point | Lb | Tons | Medical Waste | Burned | Medical WasteTonsBurned
50200503 | Point | Lb | Tons | Medical Waste | Burned | Medical WasteTonsBurned
50200503 | Point | Lb | Tons | Medical Waste | Burned | Medical WasteTonsBurned
50200503 | Point | Lb | Tons | Medical Waste | Burned | Medical WasteTonsBurned
50200503 | Point | Lb | Tons | Medical Waste | Burned | Medical WasteTonsBurned
50200503 | Point | Lb | Tons | Medical Waste | Burned | Medical WasteTonsBurned
50200503 | Point | Lb | Tons | Medical Waste | Burned | Medical WasteTonsBurned
50200503 | Point | Lb | Tons | Medical Waste | Burned | Medical WasteTonsBurned
50200503 | Point | Lb | Tons | Medical Waste | Burned | Medical WasteTonsBurned
50200503 | Point | Lb | Tons | Medical Waste | Burned | Medical WasteTonsBurned
50200503 | Point | Lb | Tons | Medical Waste | Burned | Medical WasteTonsBurned
50200503 | Point | Lb | Tons | Medical Waste | Burned | Medical WasteTonsBurned
50200503 | Point | Lb | Tons | Medical Waste | Burned | Medical WasteTonsBurned
50200503 | Point | Lb | Tons | Medical Waste | Burned | Medical WasteTonsBurned
50200503 | Point | Lb | Tons | Medical Waste | Burned | Medical WasteTonsBurned
50200503 | Point | Lb | Tons | Medical Waste | Burned | Medical WasteTonsBurned
50200503 | Point | Lb | Tons | Medical Waste | Burned | Medical WasteTonsBurned
50200503 | Point | Lb | Tons | Medical Waste | Burned | Medical WasteTonsBurned
50200503 | Point | Lb | Tons | Medical Waste | Burned | Medical WasteTonsBurned
50200503 | Point | Lb | Tons | Medical Waste | Burned | Medical WasteTonsBurned
50200503 | Point | Lb | Tons | Medical Waste | Burned | Medical WasteTonsBurned
50200503 | Point | Lb | Tons | Medical Waste | Burned | Medical WasteTonsBurned
50200503 | Point | Lb | Tons | Medical Waste | Burned | Medical WasteTonsBurned
50200503 | Point | Lb | Tons | Medical Waste | Burned | Medical WasteTonsBurned
50200503 | Point | Lb | Tons | Medical Waste | Burned | Medical WasteTonsBurned
50200503 | Point | Lb | Tons | Medical Waste | Burned | Medical WasteTonsBurned
50200503 | Point | Lb | Tons | Medical Waste | Burned | Medical WasteTonsBurned
50200503 | Point | Lb | Tons | Medical Waste | Burned | Medical WasteTonsBurned
50200503 | Point | Lb | Tons | Medical Waste | Burned | Medical WasteTonsBurned
50200503 | Point | Lb | Tons | Medical Waste | Burned | Medical WasteTonsBurned
50200503 | Point | Lb | Tons | Medical Waste | Burned | Medical WasteTonsBurned
50200503 | Point | Lb | Tons | Medical Waste | Burned | Medical WasteTonsBurned
50200503 | Point | Lb | Tons | Medical Waste | Burned | Medical WasteTonsBurned
50200503 | Point | Lb | Tons | Medical Waste | Burned | Medical WasteTonsBurned
50200503 | Point | Lb | Tons | Medical Waste | Burned | Medical WasteTonsBurned
50200503 | Point | Lb | Tons | Medical Waste | Burned | Medical WasteTonsBurned
50200503 | Point | Lb | Tons | Medical Waste | Burned | Medical WasteTonsBurned
50200503 | Point | Lb | Tons | Medical Waste | Burned | Medical WasteTonsBurned
50200503 | Point | Lb | Tons | Medical Waste | Burned | Medical WasteTonsBurned
50200503 | Point | Lb | Tons | Medical Waste | Burned | Medical WasteTonsBurned
50200503 | Point | Lb | Tons | Medical Waste | Burned | Medical WasteTonsBurned
50200503 | Point | Lb | Tons | Medical Waste | Burned | Medical WasteTonsBurned
50200503 | Point | Lb | Tons | Medical Waste | Burned | Medical WasteTonsBurned
50200503 | Point | Lb | Tons | Medical Waste | Burned | Medical WasteTonsBurned
50200503 | Point | Lb | Tons | Medical Waste | Burned | Medical WasteTonsBurned
50200503 | Point | Lb | Tons | Medical Waste | Burned | Medical WasteTonsBurned
50200503 | Point | Lb | Tons | Medical Waste | Burned | Medical WasteTonsBurned
50200503 | Point | Lb | Tons | Medical Waste | Burned | Medical WasteTonsBurned
50200503 | Point | Lb | Tons | Medical Waste | Burned | Medical WasteTonsBurned
50200503 | Point | Lb | Tons | Medical Waste | Burned | Medical WasteTonsBurned
50200503 | Point | Lb | Tons | Medical Waste | Burned | Medical WasteTonsBurned
50200503 | Point | Lb | Tons | Medical Waste | Burned | Medical WasteTonsBurned
50200503 | Point | Lb | Tons | Medical Waste | Burned | Medical WasteTonsBurned
50200503 | Point | Lb | Tons | Medical Waste | Burned | Medical WasteTonsBurned
50200503 | Point | Lb | Tons | Medical Waste | Burned | Medical WasteTonsBurned
50200503 | Point | Lb | Tons | Medical Waste | Burned | Medical WasteTonsBurned
50200503 | Point | Lb | Tons | Medical Waste | Burned | Medical WasteTonsBurned
50200503 | Point | Lb | Tons | Medical Waste | Burned | Medical WasteTonsBurned
50200503 | Point | Lb | Tons | Medical Waste | Burned | Medical WasteTonsBurned
50200503 | Point | Lb | Tons | Medical Waste | Burned | Medical WasteTonsBurned
50200503 | Point | Lb | Tons | Medical Waste | Burned | Medical WasteTonsBurned
50200503 | Point | Lb | Tons | Medical Waste | Burned | Medical WasteTonsBurned
50200503 | Point | Lb | Tons | Medical Waste | Burned | Medical WasteTonsBurned
50200503 | Point | Lb | Tons | Medical Waste | Burned | Medical WasteTonsBurned
50200503 | Point | Lb | Tons | Medical Waste | Burned | Medical WasteTonsBurned
50200503 | Point | Lb | Tons | Medical Waste | Burned | Medical WasteTonsBurned
50200503 | Point | Lb | Tons | Medical Waste | Burned | Medical WasteTonsBurned
50200503 | Point | Lb | Tons | Medical Waste | Burned | Medical WasteTonsBurned
50200503 | Point | Lb | Tons | Medical Waste | Burned | Medical WasteTonsBurned
50200503 | Point | Lb | Tons | Medical Waste | Burned | Medical WasteTonsBurned
50200503 | Point | Lb | Tons | Medical Waste | Burned | Medical WasteTonsBurned
50200503 | Point | Lb | Tons | Medical Waste | Burned | Medical WasteTonsBurned
50200503 | Point | Lb | Tons | Medical Waste | Burned | Medical WasteTonsBurned
50200503 | Point | Lb | Tons | Medical Waste | Burned | Medical WasteTonsBurned
50200503 | Point | Lb | Tons | Medical Waste | Burned | Medical WasteTonsBurned
50200503 | Point | Lb | Tons | Medical Waste | Burned | Medical WasteTonsBurned
50200503 | Point | Lb | Tons | Medical Waste | Burned | Medical WasteTonsBurned
50200503 | Point | Lb | Tons | Medical Waste | Burned | Medical WasteTonsBurned
50200503 | Point | Lb | Tons | Medical Waste | Burned | Medical WasteTonsBurned
50200503 | Point | Lb | Tons | Medical Waste | Burned | Medical WasteTonsBurned
50200503 | Point | Lb | Tons | Medical Waste | Burned | Medical WasteTonsBurned
50200503 | Point | Lb | Tons | Medical Waste | Burned | Medical WasteTonsBurned
50200503 | Point | Lb | Tons | Medical Waste | Burned | Medical WasteTonsBurned
50200503 | Point | Lb | Tons | Medical Waste | Burned | Medical WasteTonsBurned
50200503 | Point | Lb | Tons | Medical Waste | Burned | Medical WasteTonsBurned
50200503 | Point | Lb | Tons | Medical Waste | Burned | Medical WasteTonsBurned
50200503 | Point | Lb | Tons | Medical Waste | Burned | Medical WasteTonsBurned
50200503 | Point | Lb | Tons | Medical Waste | Burned | Medical WasteTonsBurned
50200503 | Point | Lb | Tons | Medical Waste | Burned | Medical WasteTonsBurned
50200503 | Point | Lb | Tons | Medical Waste | Burned | Medical WasteTonsBurned
50200503 | Point | Lb | Tons | Medical Waste | Burned | Medical WasteTonsBurned
50200503 | Point | Lb | Tons | Medical Waste | Burned | Medical WasteTonsBurned
50200503 | Point | Lb | Tons | Medical Waste | Burned | Medical WasteTonsBurned
50200503 | Point | Lb | Tons | Medical Waste | Burned | Medical WasteTonsBurned
50200503 | Point | Lb | Tons | Medical Waste | Burned | Medical WasteTonsBurned
50200503 | Point | Lb | Tons | Medical Waste | Burned | Medical WasteTonsBurned
50200503 | Point | Lb | Tons | Medical Waste | Burned | Medical WasteTonsBurned
50200503 | Point | Lb | Tons | Medical Waste | Burned | Medical WasteTonsBurned
50200503 | Point | Lb | Tons | Medical Waste | Burned | Medical WasteTonsBurned
50200503 | Point | Lb | Tons | Medical Waste | Burned | Medical WasteTonsBurned
50200503 | Point | Lb | Tons | Medical Waste | Burned | Medical WasteTonsBurned
50200503 | Point | Lb | Tons | Medical Waste | Burned | Medical WasteTonsBurned
50200503 | Point | Lb | Tons | Medical Waste | Burned | Medical WasteTonsBurned
50200505 | Point | Lb | Tons | Medical Waste | Burned | Medical WasteTonsBurned
50200505 | Point | Lb | Pounds | Waste | Burned | WastePoundsBurned
50200505 | Point | Lb | Pounds | Waste | Burned | WastePoundsBurned
50200505 | Point | ug | Kilograms | Waste | Burned | WasteKilogramsBurned
50200505 | Point | Lb | Pounds | Waste | Burned | WastePoundsBurned
50200505 | Point | Lb | Tons | Medical Waste | Burned | Medical WasteTonsBurned
50200505 | Point | Lb | Tons | Medical Waste | Burned | Medical WasteTonsBurned
50200505 | Point | Lb | Tons | Medical Waste | Burned | Medical WasteTonsBurned
50200505 | Point | Lb | Pounds | Waste | Burned | WastePoundsBurned
50200505 | Point | Lb | Pounds | Waste | Burned | WastePoundsBurned
50200505 | Point | Lb | Pounds | Waste | Burned | WastePoundsBurned
50200505 | Point | ug | Kilograms | Waste | Burned | WasteKilogramsBurned
50200505 | Point | Lb | Tons | Medical Waste | Burned | Medical WasteTonsBurned
50200505 | Point | ug | Kilograms | Waste | Burned | WasteKilogramsBurned
50200505 | Point | ug | Kilograms | Waste | Burned | WasteKilogramsBurned
50200505 | Point | Lb | Pounds | Waste | Burned | WastePoundsBurned
50200505 | Point | ug | Kilograms | Waste | Burned | WasteKilogramsBurned
50200505 | Point | Lb | Pounds | Waste | Burned | WastePoundsBurned
50200505 | Point | Lb | Tons | Medical Waste | Burned | Medical WasteTonsBurned
50200505 | Point | Lb | Pounds | Waste | Burned | WastePoundsBurned
50200505 | Point | Lb | Tons | Medical Waste | Burned | Medical WasteTonsBurned
50200505 | Point | Lb | Tons | Medical Waste | Burned | Medical WasteTonsBurned
50200505 | Point | Lb | Pounds | Waste | Burned | WastePoundsBurned
50200505 | Point | Lb | Tons | Medical Waste | Burned | Medical WasteTonsBurned
50200505 | Point | Lb | Tons | Medical Waste | Burned | Medical WasteTonsBurned
50200505 | Point | Lb | Pounds | Waste | Burned | WastePoundsBurned
50200505 | Point | Lb | Tons | Medical Waste | Burned | Medical WasteTonsBurned
50200505 | Point | Lb | Pounds | Waste | Burned | WastePoundsBurned
50200505 | Point | g | Kilograms | Waste | Burned | WasteKilogramsBurned
50200505 | Point | Lb | Pounds | Waste | Burned | WastePoundsBurned
50200505 | Point | ug | Kilograms | Waste | Burned | WasteKilogramsBurned
50200505 | Point | Lb | Tons | Medical Waste | Burned | Medical WasteTonsBurned
50200505 | Point | Lb | Pounds | Waste | Burned | WastePoundsBurned
50200505 | Point | Lb | Tons | Medical Waste | Burned | Medical WasteTonsBurned
50200505 | Point | ug | Kilograms | Waste | Burned | WasteKilogramsBurned
50200505 | Point | Lb | Tons | Medical Waste | Burned | Medical WasteTonsBurned
50200505 | Point | Lb | Pounds | Waste | Burned | WastePoundsBurned
50200505 | Point | Lb | Pounds | Waste | Burned | WastePoundsBurned
50200505 | Point | Lb | Pounds | Waste | Burned | WastePoundsBurned
50200505 | Point | Lb | Tons | Medical Waste | Burned | Medical WasteTonsBurned
50200505 | Point | Lb | Pounds | Waste | Burned | WastePoundsBurned
50200505 | Point | Lb | Tons | Medical Waste | Burned | Medical WasteTonsBurned
50200505 | Point | Lb | Pounds | Waste | Burned | WastePoundsBurned
50200505 | Point | Lb | Tons | Medical Waste | Burned | Medical WasteTonsBurned
50200505 | Point | Lb | Tons | Medical Waste | Burned | Medical WasteTonsBurned
50200505 | Point | Lb | Tons | Medical Waste | Burned | Medical WasteTonsBurned
50200505 | Point | Lb | Pounds | Waste | Burned | WastePoundsBurned
50200505 | Point | Lb | Pounds | Waste | Burned | WastePoundsBurned
50200505 | Point | ug | Kilograms | Waste | Burned | WasteKilogramsBurned
50200505 | Point | Lb | Tons | Medical Waste | Burned | Medical WasteTonsBurned
50200505 | Point | Lb | Tons | Medical Waste | Burned | Medical WasteTonsBurned
50200505 | Point | Lb | Tons | Medical Waste | Burned | Medical WasteTonsBurned
50200505 | Point | ug | Kilograms | Waste | Burned | WasteKilogramsBurned
50200505 | Point | Lb | Tons | Medical Waste | Burned | Medical WasteTonsBurned
50200505 | Point | Lb | Tons | Medical Waste | Burned | Medical WasteTonsBurned
50200505 | Point | Lb | Tons | Medical Waste | Burned | Medical WasteTonsBurned
50200601 | Point | Lb | Million Btus | Heat | Input | HeatMillion BtusInput
50200601 | Point | Lb | Million Btus | Heat | Input | HeatMillion BtusInput
50200601 | Point | Lb | Million Btus | Heat | Input | HeatMillion BtusInput
50200601 | Point | Lb | Million Btus | Heat | Input | HeatMillion BtusInput
50200601 | Point | Lb | Million Btus | Heat | Input | HeatMillion BtusInput
50200601 | Point | Lb | Million Btus | Heat | Input | HeatMillion BtusInput
50200601 | Point | Lb | Million Btus | Heat | Input | HeatMillion BtusInput
50200601 | Point | Lb | Million Btus | Heat | Input | HeatMillion BtusInput
50200601 | Point | Lb | Million Btus | Heat | Input | HeatMillion BtusInput
50200601 | Point | Lb | Million Btus | Heat | Input | HeatMillion BtusInput
50200601 | Point | Lb | Million Btus | Heat | Input | HeatMillion BtusInput
50200601 | Point | Lb | Million Btus | Heat | Input | HeatMillion BtusInput
50200601 | Point | Lb | Million Btus | Heat | Input | HeatMillion BtusInput
50200601 | Point | Lb | Million Btus | Heat | Input | HeatMillion BtusInput
50200601 | Point | Lb | Million Btus | Heat | Input | HeatMillion BtusInput
50200601 | Point | Lb | Million Btus | Heat | Input | HeatMillion BtusInput
50200601 | Point | Lb | Million Btus | Heat | Input | HeatMillion BtusInput
50200601 | Point | Lb | Million Btus | Heat | Input | HeatMillion BtusInput
50200601 | Point | Lb | Million Btus | Heat | Input | HeatMillion BtusInput
50200601 | Point | Lb | Million Btus | Heat | Input | HeatMillion BtusInput
50200601 | Point | Lb | Million Btus | Heat | Input | HeatMillion BtusInput
50200601 | Point | Lb | Million Btus | Heat | Input | HeatMillion BtusInput
50200601 | Point | Lb | Million Btus | Heat | Input | HeatMillion BtusInput
50200601 | Point | Lb | Million Btus | Heat | Input | HeatMillion BtusInput
50200601 | Point | Lb | Million Btus | Heat | Input | HeatMillion BtusInput
50200601 | Point | Lb | Million Btus | Heat | Input | HeatMillion BtusInput
50200601 | Point | Lb | Million Cubic Feet | Waste Gas | Burned | Waste GasMillion Cubic FeetBurned
50200601 | Point | Lb | Million Btus | Heat | Input | HeatMillion BtusInput
50200602 | Point | Lb | Standard Cubic Feet | Gas | Burned | GasStandard Cubic FeetBurned
50200602 | Point | Lb | Million Btus | Heat | Input | HeatMillion BtusInput
50200602 | Point | Lb | Million Btus | Heat | Input | HeatMillion BtusInput
50200602 | Point | Lb | Million Btus | Heat | Input | HeatMillion BtusInput
50200602 | Point | Lb | Million Btus | Heat | Input | HeatMillion BtusInput
50200602 | Point | Lb | Million Btus | Heat | Input | HeatMillion BtusInput
50200602 | Point | Lb | Million Btus | Heat | Input | HeatMillion BtusInput
50200602 | Point | Lb | Million Btus | Heat | Input | HeatMillion BtusInput
50200602 | Point | Lb | Million Btus | Heat | Input | HeatMillion BtusInput
50200602 | Point | Lb | Million Btus | Heat | Input | HeatMillion BtusInput
50200602 | Point | Lb | Million Btus | Heat | Input | HeatMillion BtusInput
50200602 | Point | Lb | Million Btus | Heat | Input | HeatMillion BtusInput
50200602 | Point | Lb | Million Btus | Heat | Input | HeatMillion BtusInput
50200602 | Point | Lb | Million Btus | Heat | Input | HeatMillion BtusInput
50200602 | Point | Lb | Million Btus | Heat | Input | HeatMillion BtusInput
50200602 | Point | Lb | Million Btus | Heat | Input | HeatMillion BtusInput
50200602 | Point | Lb | Million Btus | Heat | Input | HeatMillion BtusInput
50200602 | Point | Lb | Million Btus | Heat | Input | HeatMillion BtusInput
50200602 | Point | Lb | Million Btus | Heat | Input | HeatMillion BtusInput
50200602 | Point | Lb | Million Btus | Heat | Input | HeatMillion BtusInput
50200602 | Point | Lb | Million Btus | Heat | Input | HeatMillion BtusInput
50200602 | Point | Lb | Million Btus | Heat | Input | HeatMillion BtusInput
50200602 | Point | Lb | Million Btus | Heat | Input | HeatMillion BtusInput
50200602 | Point | Lb | Million Btus | Heat | Input | HeatMillion BtusInput
50200602 | Point | Lb | Million Btus | Heat | Input | HeatMillion BtusInput
50300101 | Point | Lb | Tons | Solid Waste | Burned | Solid WasteTonsBurned
50300101 | Point | mg | Megagrams | Waste | Burned | WasteMegagramsBurned
50300101 | Point | mg | Megagrams | Waste | Burned | WasteMegagramsBurned
50300101 | Point | mg | Megagrams | Waste | Burned | WasteMegagramsBurned
50300101 | Point | mg | Megagrams | Waste | Burned | WasteMegagramsBurned
50300101 | Point | Lb | Tons | Solid Waste | Burned | Solid WasteTonsBurned
50300101 | Point | mg | Megagrams | Waste | Burned | WasteMegagramsBurned
50300101 | Point | mg | Megagrams | Waste | Burned | WasteMegagramsBurned
50300101 | Point | mg | Megagrams | Waste | Burned | WasteMegagramsBurned
50300101 | Point | Lb | Tons | Solid Waste | Burned | Solid WasteTonsBurned
50300101 | Point | Lb | Tons | Solid Waste | Burned | Solid WasteTonsBurned
50300101 | Point | mg | Megagrams | Waste | Burned | WasteMegagramsBurned
50300101 | Point | mg | Megagrams | Waste | Burned | WasteMegagramsBurned
50300101 | Point | Lb | Tons | Solid Waste | Burned | Solid WasteTonsBurned
50300101 | Point | Lb | Tons | Solid Waste | Burned | Solid WasteTonsBurned
50300101 | Point | mg | Megagrams | Waste | Burned | WasteMegagramsBurned
50300101 | Point | mg | Megagrams | Waste | Burned | WasteMegagramsBurned
50300101 | Point | mg | Megagrams | Waste | Burned | WasteMegagramsBurned
50300101 | Point | Lb | Tons | Solid Waste | Burned | Solid WasteTonsBurned
50300101 | Point | Lb | Tons | Solid Waste | Burned | Solid WasteTonsBurned
50300102 | Point | Lb | Pounds | Waste | Burned | WastePoundsBurned
50300102 | Point | Lb | Tons | Solid Waste | Burned | Solid WasteTonsBurned
50300102 | Point | Lb | Pounds | Waste | Burned | WastePoundsBurned
50300102 | Point | Lb | Pounds | Waste | Burned | WastePoundsBurned
50300102 | Point | Lb | Tons | Solid Waste | Burned | Solid WasteTonsBurned
50300102 | Point | Lb | Pounds | Waste | Burned | WastePoundsBurned
50300102 | Point | Lb | Pounds | Waste | Burned | WastePoundsBurned
50300102 | Point | Lb | Tons | Solid Waste | Burned | Solid WasteTonsBurned
50300102 | Point | Lb | Tons | Solid Waste | Burned | Solid WasteTonsBurned
50300102 | Point | Lb | Tons | Solid Waste | Burned | Solid WasteTonsBurned
50300102 | Point | Lb | Tons | Solid Waste | Burned | Solid WasteTonsBurned
50300102 | Point | Lb | Tons | Solid Waste | Burned | Solid WasteTonsBurned
50300102 | Point | Lb | Tons | Solid Waste | Burned | Solid WasteTonsBurned
50300102 | Point | Lb | Tons | Solid Waste | Burned | Solid WasteTonsBurned
50300102 | Point | Lb | Tons | Solid Waste | Burned | Solid WasteTonsBurned
50300103 | Point | mg | Megagrams | Waste | Burned | WasteMegagramsBurned
50300103 | Point | mg | Megagrams | Waste | Burned | WasteMegagramsBurned
50300103 | Point | mg | Megagrams | Waste | Burned | WasteMegagramsBurned
50300103 | Point | mg | Megagrams | Waste | Burned | WasteMegagramsBurned
50300103 | Point | mg | Megagrams | Waste | Burned | WasteMegagramsBurned
50300103 | Point | mg | Megagrams | Waste | Burned | WasteMegagramsBurned
50300103 | Point | mg | Megagrams | Waste | Burned | WasteMegagramsBurned
50300103 | Point | mg | Megagrams | Waste | Burned | WasteMegagramsBurned
50300103 | Point | mg | Megagrams | Waste | Burned | WasteMegagramsBurned
50300103 | Point | mg | Megagrams | Waste | Burned | WasteMegagramsBurned
50300103 | Point | mg | Megagrams | Waste | Burned | WasteMegagramsBurned
50300103 | Point | mg | Megagrams | Waste | Burned | WasteMegagramsBurned
50300103 | Point | Lb | Tons | Solid Waste | Burned | Solid WasteTonsBurned
50300103 | Point | mg | Megagrams | Waste | Burned | WasteMegagramsBurned
50300103 | Point | mg | Megagrams | Waste | Burned | WasteMegagramsBurned
50300103 | Point | mg | Megagrams | Waste | Burned | WasteMegagramsBurned
50300103 | Point | mg | Megagrams | Waste | Burned | WasteMegagramsBurned
50300103 | Point | mg | Megagrams | Waste | Burned | WasteMegagramsBurned
50300103 | Point | mg | Megagrams | Waste | Burned | WasteMegagramsBurned
50300103 | Point | mg | Megagrams | Waste | Burned | WasteMegagramsBurned
50300104 | Point | Lb | Tons | Refuse | Burned | RefuseTonsBurned
50300104 | Point | Lb | Tons | Refuse | Burned | RefuseTonsBurned
50300104 | Point | Lb | Tons | Refuse | Burned | RefuseTonsBurned
50300104 | Point | Lb | Tons | Refuse | Burned | RefuseTonsBurned
50300104 | Point | Lb | Tons | Refuse | Burned | RefuseTonsBurned
50300104 | Point | Lb | Tons | Refuse | Burned | RefuseTonsBurned
50300105 | Point | mg | Megagrams | Waste | Burned | WasteMegagramsBurned
50300105 | Point | mg | Megagrams | Waste | Burned | WasteMegagramsBurned
50300105 | Point | Lb | Tons | Wood Refuse | Burned | Wood RefuseTonsBurned
50300105 | Point | mg | Megagrams | Waste | Burned | WasteMegagramsBurned
50300105 | Point | Lb | Tons | Wood Refuse | Burned | Wood RefuseTonsBurned
50300105 | Point | Lb | Tons | Wood Refuse | Burned | Wood RefuseTonsBurned
50300105 | Point | Lb | Tons | Wood Refuse | Burned | Wood RefuseTonsBurned
50300105 | Point | Lb | Tons | Wood Refuse | Burned | Wood RefuseTonsBurned
50300105 | Point | Lb | Tons | Wood Refuse | Burned | Wood RefuseTonsBurned
50300106 | Point | Lb | Tons | Wood | Burned | WoodTonsBurned
50300106 | Point | Lb | Tons | Wood | Burned | WoodTonsBurned
50300106 | Point | Lb | Tons | Wood | Burned | WoodTonsBurned
50300106 | Point | Lb | Tons | Wood | Burned | WoodTonsBurned
50300106 | Point | Lb | Tons | Wood | Burned | WoodTonsBurned
50300107 | Point | Lb | Tons | Tires | Burned | TiresTonsBurned
50300107 | Point | Lb | Tons | Tires | Burned | TiresTonsBurned
50300107 | Point | Lb | Tons | Tires | Burned | TiresTonsBurned
50300108 | Point | Lb | Each | Vehicle | Burned | VehicleEachBurned
50300108 | Point | Lb | Each | Vehicle | Burned | VehicleEachBurned
50300108 | Point | Lb | Each | Vehicle | Burned | VehicleEachBurned
50300108 | Point | Lb | Each | Vehicle | Burned | VehicleEachBurned
50300109 | Point | Lb | Tons | Refuse | Burned | RefuseTonsBurned
50300109 | Point | Lb | Tons | Refuse | Burned | RefuseTonsBurned
50300109 | Point | Lb | Tons | Refuse | Burned | RefuseTonsBurned
50300109 | Point | Lb | Tons | Refuse | Burned | RefuseTonsBurned
50300109 | Point | Lb | Tons | Refuse | Burned | RefuseTonsBurned
50300111 | Point | Lb | Tons | Solid Waste | Burned | Solid WasteTonsBurned
50300111 | Point | Lb | Tons | Solid Waste | Burned | Solid WasteTonsBurned
50300111 | Point | Lb | Tons | Solid Waste | Burned | Solid WasteTonsBurned
50300111 | Point | Lb | Tons | Solid Waste | Burned | Solid WasteTonsBurned
50300111 | Point | Lb | Tons | Solid Waste | Burned | Solid WasteTonsBurned
50300111 | Point | Lb | Tons | Solid Waste | Burned | Solid WasteTonsBurned
50300111 | Point | Lb | Tons | Solid Waste | Burned | Solid WasteTonsBurned
50300111 | Point | Lb | Tons | Solid Waste | Burned | Solid WasteTonsBurned
50300111 | Point | Lb | Tons | Solid Waste | Burned | Solid WasteTonsBurned
50300111 | Point | Lb | Tons | Solid Waste | Burned | Solid WasteTonsBurned
50300111 | Point | Lb | Tons | Solid Waste | Burned | Solid WasteTonsBurned
50300111 | Point | Lb | Tons | Solid Waste | Burned | Solid WasteTonsBurned
50300111 | Point | Lb | Tons | Solid Waste | Burned | Solid WasteTonsBurned
50300111 | Point | Lb | Tons | Solid Waste | Burned | Solid WasteTonsBurned
50300111 | Point | Lb | Tons | Solid Waste | Burned | Solid WasteTonsBurned
50300111 | Point | Lb | Tons | Solid Waste | Burned | Solid WasteTonsBurned
50300111 | Point | Lb | Tons | Solid Waste | Burned | Solid WasteTonsBurned
50300111 | Point | Lb | Tons | Solid Waste | Burned | Solid WasteTonsBurned
50300111 | Point | Lb | Tons | Solid Waste | Burned | Solid WasteTonsBurned
50300111 | Point | Lb | Tons | Solid Waste | Burned | Solid WasteTonsBurned
50300111 | Point | Lb | Tons | Solid Waste | Burned | Solid WasteTonsBurned
50300111 | Point | Lb | Tons | Solid Waste | Burned | Solid WasteTonsBurned
50300111 | Point | Lb | Tons | Solid Waste | Burned | Solid WasteTonsBurned
50300111 | Point | Lb | Tons | Solid Waste | Burned | Solid WasteTonsBurned
50300111 | Point | Lb | Tons | Solid Waste | Burned | Solid WasteTonsBurned
50300111 | Point | Lb | Tons | Solid Waste | Burned | Solid WasteTonsBurned
50300111 | Point | Lb | Tons | Solid Waste | Burned | Solid WasteTonsBurned
50300111 | Point | Lb | Tons | Solid Waste | Burned | Solid WasteTonsBurned
50300111 | Point | Lb | Tons | Solid Waste | Burned | Solid WasteTonsBurned
50300111 | Point | Lb | Tons | Solid Waste | Burned | Solid WasteTonsBurned
50300111 | Point | Lb | Tons | Solid Waste | Burned | Solid WasteTonsBurned
50300111 | Point | Lb | Tons | Solid Waste | Burned | Solid WasteTonsBurned
50300111 | Point | Lb | Tons | Solid Waste | Burned | Solid WasteTonsBurned
50300111 | Point | Lb | Tons | Solid Waste | Burned | Solid WasteTonsBurned
50300111 | Point | Lb | Tons | Solid Waste | Burned | Solid WasteTonsBurned
50300111 | Point | Lb | Tons | Solid Waste | Burned | Solid WasteTonsBurned
50300111 | Point | Lb | Tons | Solid Waste | Burned | Solid WasteTonsBurned
50300111 | Point | Lb | Tons | Solid Waste | Burned | Solid WasteTonsBurned
50300111 | Point | Lb | Tons | Solid Waste | Burned | Solid WasteTonsBurned
50300111 | Point | Lb | Tons | Solid Waste | Burned | Solid WasteTonsBurned
50300111 | Point | Lb | Tons | Solid Waste | Burned | Solid WasteTonsBurned
50300111 | Point | Lb | Tons | Solid Waste | Burned | Solid WasteTonsBurned
50300111 | Point | Lb | Tons | Solid Waste | Burned | Solid WasteTonsBurned
50300111 | Point | Lb | Tons | Solid Waste | Burned | Solid WasteTonsBurned
50300111 | Point | Lb | Tons | Solid Waste | Burned | Solid WasteTonsBurned
50300111 | Point | Lb | Tons | Solid Waste | Burned | Solid WasteTonsBurned
50300111 | Point | Lb | Tons | Solid Waste | Burned | Solid WasteTonsBurned
50300111 | Point | Lb | Tons | Solid Waste | Burned | Solid WasteTonsBurned
50300111 | Point | Lb | Tons | Solid Waste | Burned | Solid WasteTonsBurned
50300111 | Point | Lb | Tons | Solid Waste | Burned | Solid WasteTonsBurned
50300111 | Point | Lb | Tons | Solid Waste | Burned | Solid WasteTonsBurned
50300111 | Point | Lb | Tons | Solid Waste | Burned | Solid WasteTonsBurned
50300111 | Point | Lb | Tons | Solid Waste | Burned | Solid WasteTonsBurned
50300111 | Point | Lb | Tons | Solid Waste | Burned | Solid WasteTonsBurned
50300111 | Point | Lb | Tons | Solid Waste | Burned | Solid WasteTonsBurned
50300111 | Point | Lb | Tons | Solid Waste | Burned | Solid WasteTonsBurned
50300111 | Point | Lb | Tons | Solid Waste | Burned | Solid WasteTonsBurned
50300111 | Point | Lb | Tons | Solid Waste | Burned | Solid WasteTonsBurned
50300111 | Point | Lb | Tons | Solid Waste | Burned | Solid WasteTonsBurned
50300111 | Point | Lb | Tons | Solid Waste | Burned | Solid WasteTonsBurned
50300111 | Point | Lb | Tons | Solid Waste | Burned | Solid WasteTonsBurned
50300111 | Point | Lb | Tons | Solid Waste | Burned | Solid WasteTonsBurned
50300111 | Point | Lb | Tons | Solid Waste | Burned | Solid WasteTonsBurned
50300111 | Point | Lb | Tons | Solid Waste | Burned | Solid WasteTonsBurned
50300111 | Point | Lb | Tons | Solid Waste | Burned | Solid WasteTonsBurned
50300111 | Point | Lb | Tons | Solid Waste | Burned | Solid WasteTonsBurned
50300111 | Point | Lb | Tons | Solid Waste | Burned | Solid WasteTonsBurned
50300111 | Point | Lb | Tons | Solid Waste | Burned | Solid WasteTonsBurned
50300111 | Point | Lb | Tons | Solid Waste | Burned | Solid WasteTonsBurned
50300111 | Point | Lb | Tons | Solid Waste | Burned | Solid WasteTonsBurned
50300111 | Point | Lb | Tons | Solid Waste | Burned | Solid WasteTonsBurned
50300111 | Point | Lb | Tons | Solid Waste | Burned | Solid WasteTonsBurned
50300111 | Point | Lb | Tons | Solid Waste | Burned | Solid WasteTonsBurned
50300111 | Point | Lb | Tons | Solid Waste | Burned | Solid WasteTonsBurned
50300111 | Point | Lb | Tons | Solid Waste | Burned | Solid WasteTonsBurned
50300111 | Point | Lb | Tons | Solid Waste | Burned | Solid WasteTonsBurned
50300111 | Point | Lb | Tons | Solid Waste | Burned | Solid WasteTonsBurned
50300111 | Point | Lb | Tons | Solid Waste | Burned | Solid WasteTonsBurned
50300111 | Point | Lb | Tons | Solid Waste | Burned | Solid WasteTonsBurned
50300111 | Point | Lb | Tons | Solid Waste | Burned | Solid WasteTonsBurned
50300111 | Point | Lb | Tons | Solid Waste | Burned | Solid WasteTonsBurned
50300111 | Point | Lb | Tons | Solid Waste | Burned | Solid WasteTonsBurned
50300111 | Point | Lb | Tons | Solid Waste | Burned | Solid WasteTonsBurned
50300111 | Point | Lb | Tons | Solid Waste | Burned | Solid WasteTonsBurned
50300111 | Point | Lb | Tons | Solid Waste | Burned | Solid WasteTonsBurned
50300111 | Point | Lb | Tons | Solid Waste | Burned | Solid WasteTonsBurned
50300111 | Point | Lb | Tons | Solid Waste | Burned | Solid WasteTonsBurned
50300111 | Point | Lb | Tons | Solid Waste | Burned | Solid WasteTonsBurned
50300111 | Point | Lb | Tons | Solid Waste | Burned | Solid WasteTonsBurned
50300111 | Point | mg | Megagrams | Waste | Burned | WasteMegagramsBurned
50300111 | Point | mg | Megagrams | Waste | Burned | WasteMegagramsBurned
50300111 | Point | Lb | Tons | Solid Waste | Burned | Solid WasteTonsBurned
50300111 | Point | Lb | Tons | Solid Waste | Burned | Solid WasteTonsBurned
50300111 | Point | Lb | Tons | Solid Waste | Burned | Solid WasteTonsBurned
50300111 | Point | Lb | Tons | Solid Waste | Burned | Solid WasteTonsBurned
50300111 | Point | Lb | Tons | Solid Waste | Burned | Solid WasteTonsBurned
50300111 | Point | Lb | Tons | Solid Waste | Burned | Solid WasteTonsBurned
50300111 | Point | Lb | Tons | Solid Waste | Burned | Solid WasteTonsBurned
50300111 | Point | Lb | Tons | Solid Waste | Burned | Solid WasteTonsBurned
50300111 | Point | Lb | Tons | Solid Waste | Burned | Solid WasteTonsBurned
50300112 | Point | Lb | Tons | Solid Waste | Burned | Solid WasteTonsBurned
50300112 | Point | Lb | Tons | Solid Waste | Burned | Solid WasteTonsBurned
50300112 | Point | Lb | Tons | Solid Waste | Burned | Solid WasteTonsBurned
50300112 | Point | Lb | Tons | Solid Waste | Burned | Solid WasteTonsBurned
50300112 | Point | Lb | Tons | Solid Waste | Burned | Solid WasteTonsBurned
50300112 | Point | Lb | Tons | Solid Waste | Burned | Solid WasteTonsBurned
50300112 | Point | Lb | Tons | Solid Waste | Burned | Solid WasteTonsBurned
50300112 | Point | Lb | Tons | Solid Waste | Burned | Solid WasteTonsBurned
50300112 | Point | Lb | Tons | Solid Waste | Burned | Solid WasteTonsBurned
50300112 | Point | Lb | Tons | Solid Waste | Burned | Solid WasteTonsBurned
50300112 | Point | Lb | Tons | Solid Waste | Burned | Solid WasteTonsBurned
50300112 | Point | Lb | Tons | Solid Waste | Burned | Solid WasteTonsBurned
50300112 | Point | Lb | Tons | Solid Waste | Burned | Solid WasteTonsBurned
50300112 | Point | Lb | Tons | Solid Waste | Burned | Solid WasteTonsBurned
50300112 | Point | Lb | Tons | Solid Waste | Burned | Solid WasteTonsBurned
50300112 | Point | Lb | Tons | Solid Waste | Burned | Solid WasteTonsBurned
50300112 | Point | Lb | Tons | Solid Waste | Burned | Solid WasteTonsBurned
50300112 | Point | Lb | Tons | Solid Waste | Burned | Solid WasteTonsBurned
50300112 | Point | Lb | Tons | Solid Waste | Burned | Solid WasteTonsBurned
50300112 | Point | Lb | Tons | Solid Waste | Burned | Solid WasteTonsBurned
50300112 | Point | Lb | Tons | Solid Waste | Burned | Solid WasteTonsBurned
50300112 | Point | Lb | Tons | Solid Waste | Burned | Solid WasteTonsBurned
50300112 | Point | Lb | Tons | Solid Waste | Burned | Solid WasteTonsBurned
50300112 | Point | Lb | Tons | Solid Waste | Burned | Solid WasteTonsBurned
50300112 | Point | Lb | Tons | Solid Waste | Burned | Solid WasteTonsBurned
50300112 | Point | Lb | Tons | Solid Waste | Burned | Solid WasteTonsBurned
50300112 | Point | Lb | Tons | Solid Waste | Burned | Solid WasteTonsBurned
50300112 | Point | Lb | Tons | Solid Waste | Burned | Solid WasteTonsBurned
50300112 | Point | Lb | Tons | Solid Waste | Burned | Solid WasteTonsBurned
50300112 | Point | Lb | Tons | Solid Waste | Burned | Solid WasteTonsBurned
50300112 | Point | Lb | Tons | Solid Waste | Burned | Solid WasteTonsBurned
50300112 | Point | Lb | Tons | Solid Waste | Burned | Solid WasteTonsBurned
50300112 | Point | Lb | Tons | Solid Waste | Burned | Solid WasteTonsBurned
50300112 | Point | Lb | Tons | Solid Waste | Burned | Solid WasteTonsBurned
50300112 | Point | Lb | Tons | Solid Waste | Burned | Solid WasteTonsBurned
50300112 | Point | Lb | Tons | Solid Waste | Burned | Solid WasteTonsBurned
50300112 | Point | Lb | Tons | Solid Waste | Burned | Solid WasteTonsBurned
50300112 | Point | Lb | Tons | Solid Waste | Burned | Solid WasteTonsBurned
50300112 | Point | Lb | Tons | Solid Waste | Burned | Solid WasteTonsBurned
50300112 | Point | Lb | Tons | Solid Waste | Burned | Solid WasteTonsBurned
50300112 | Point | Lb | Tons | Solid Waste | Burned | Solid WasteTonsBurned
50300112 | Point | Lb | Tons | Solid Waste | Burned | Solid WasteTonsBurned
50300112 | Point | Lb | Tons | Solid Waste | Burned | Solid WasteTonsBurned
50300112 | Point | Lb | Tons | Solid Waste | Burned | Solid WasteTonsBurned
50300112 | Point | Lb | Tons | Solid Waste | Burned | Solid WasteTonsBurned
50300112 | Point | Lb | Tons | Solid Waste | Burned | Solid WasteTonsBurned
50300112 | Point | Lb | Tons | Solid Waste | Burned | Solid WasteTonsBurned
50300112 | Point | Lb | Tons | Solid Waste | Burned | Solid WasteTonsBurned
50300112 | Point | Lb | Tons | Solid Waste | Burned | Solid WasteTonsBurned
50300112 | Point | Lb | Tons | Solid Waste | Burned | Solid WasteTonsBurned
50300112 | Point | Lb | Tons | Solid Waste | Burned | Solid WasteTonsBurned
50300112 | Point | Lb | Tons | Solid Waste | Burned | Solid WasteTonsBurned
50300112 | Point | Lb | Tons | Solid Waste | Burned | Solid WasteTonsBurned
50300112 | Point | Lb | Tons | Solid Waste | Burned | Solid WasteTonsBurned
50300112 | Point | Lb | Tons | Solid Waste | Burned | Solid WasteTonsBurned
50300112 | Point | Lb | Tons | Solid Waste | Burned | Solid WasteTonsBurned
50300112 | Point | Lb | Tons | Solid Waste | Burned | Solid WasteTonsBurned
50300112 | Point | Lb | Tons | Solid Waste | Burned | Solid WasteTonsBurned
50300112 | Point | Lb | Tons | Solid Waste | Burned | Solid WasteTonsBurned
50300112 | Point | Lb | Tons | Solid Waste | Burned | Solid WasteTonsBurned
50300112 | Point | Lb | Tons | Solid Waste | Burned | Solid WasteTonsBurned
50300112 | Point | Lb | Tons | Solid Waste | Burned | Solid WasteTonsBurned
50300112 | Point | Lb | Tons | Solid Waste | Burned | Solid WasteTonsBurned
50300112 | Point | Lb | Tons | Solid Waste | Burned | Solid WasteTonsBurned
50300112 | Point | Lb | Tons | Solid Waste | Burned | Solid WasteTonsBurned
50300112 | Point | Lb | Tons | Solid Waste | Burned | Solid WasteTonsBurned
50300112 | Point | Lb | Tons | Solid Waste | Burned | Solid WasteTonsBurned
50300112 | Point | Lb | Tons | Solid Waste | Burned | Solid WasteTonsBurned
50300112 | Point | Lb | Tons | Solid Waste | Burned | Solid WasteTonsBurned
50300112 | Point | Lb | Tons | Solid Waste | Burned | Solid WasteTonsBurned
50300112 | Point | Lb | Tons | Solid Waste | Burned | Solid WasteTonsBurned
50300112 | Point | Lb | Tons | Solid Waste | Burned | Solid WasteTonsBurned
50300112 | Point | Lb | Tons | Solid Waste | Burned | Solid WasteTonsBurned
50300112 | Point | Lb | Tons | Solid Waste | Burned | Solid WasteTonsBurned
50300112 | Point | Lb | Tons | Solid Waste | Burned | Solid WasteTonsBurned
50300112 | Point | Lb | Tons | Solid Waste | Burned | Solid WasteTonsBurned
50300112 | Point | Lb | Tons | Solid Waste | Burned | Solid WasteTonsBurned
50300112 | Point | Lb | Tons | Solid Waste | Burned | Solid WasteTonsBurned
50300112 | Point | Lb | Tons | Solid Waste | Burned | Solid WasteTonsBurned
50300112 | Point | Lb | Tons | Solid Waste | Burned | Solid WasteTonsBurned
50300112 | Point | Lb | Tons | Solid Waste | Burned | Solid WasteTonsBurned
50300112 | Point | Lb | Tons | Solid Waste | Burned | Solid WasteTonsBurned
50300112 | Point | Lb | Tons | Solid Waste | Burned | Solid WasteTonsBurned
50300112 | Point | Lb | Tons | Solid Waste | Burned | Solid WasteTonsBurned
50300112 | Point | Lb | Tons | Solid Waste | Burned | Solid WasteTonsBurned
50300112 | Point | Lb | Tons | Solid Waste | Burned | Solid WasteTonsBurned
50300112 | Point | Lb | Tons | Solid Waste | Burned | Solid WasteTonsBurned
50300112 | Point | Lb | Tons | Solid Waste | Burned | Solid WasteTonsBurned
50300112 | Point | Lb | Tons | Solid Waste | Burned | Solid WasteTonsBurned
50300112 | Point | Lb | Tons | Solid Waste | Burned | Solid WasteTonsBurned
50300112 | Point | Lb | Tons | Solid Waste | Burned | Solid WasteTonsBurned
50300112 | Point | Lb | Tons | Solid Waste | Burned | Solid WasteTonsBurned
50300112 | Point | Lb | Tons | Solid Waste | Burned | Solid WasteTonsBurned
50300112 | Point | Lb | Tons | Solid Waste | Burned | Solid WasteTonsBurned
50300112 | Point | Lb | Tons | Solid Waste | Burned | Solid WasteTonsBurned
50300112 | Point | Lb | Tons | Solid Waste | Burned | Solid WasteTonsBurned
50300112 | Point | Lb | Tons | Solid Waste | Burned | Solid WasteTonsBurned
50300112 | Point | Lb | Tons | Solid Waste | Burned | Solid WasteTonsBurned
50300112 | Point | Lb | Tons | Solid Waste | Burned | Solid WasteTonsBurned
50300112 | Point | Lb | Tons | Solid Waste | Burned | Solid WasteTonsBurned
50300112 | Point | Lb | Tons | Solid Waste | Burned | Solid WasteTonsBurned
50300112 | Point | Lb | Tons | Solid Waste | Burned | Solid WasteTonsBurned
50300112 | Point | Lb | Tons | Solid Waste | Burned | Solid WasteTonsBurned
50300112 | Point | Lb | Tons | Solid Waste | Burned | Solid WasteTonsBurned
50300112 | Point | Lb | Tons | Solid Waste | Burned | Solid WasteTonsBurned
50300112 | Point | Lb | Tons | Solid Waste | Burned | Solid WasteTonsBurned
50300112 | Point | Lb | Tons | Solid Waste | Burned | Solid WasteTonsBurned
50300112 | Point | Lb | Tons | Solid Waste | Burned | Solid WasteTonsBurned
50300112 | Point | Lb | Tons | Solid Waste | Burned | Solid WasteTonsBurned
50300112 | Point | Lb | Tons | Solid Waste | Burned | Solid WasteTonsBurned
50300113 | Point | Lb | Tons | Solid Waste | Burned | Solid WasteTonsBurned
50300113 | Point | Lb | Tons | Solid Waste | Burned | Solid WasteTonsBurned
50300113 | Point | Lb | Tons | Solid Waste | Burned | Solid WasteTonsBurned
50300113 | Point | Lb | Tons | Solid Waste | Burned | Solid WasteTonsBurned
50300113 | Point | Lb | Tons | Solid Waste | Burned | Solid WasteTonsBurned
50300113 | Point | Lb | Tons | Solid Waste | Burned | Solid WasteTonsBurned
50300113 | Point | Lb | Tons | Solid Waste | Burned | Solid WasteTonsBurned
50300113 | Point | Lb | Tons | Solid Waste | Burned | Solid WasteTonsBurned
50300113 | Point | Lb | Tons | Solid Waste | Burned | Solid WasteTonsBurned
50300113 | Point | Lb | Tons | Solid Waste | Burned | Solid WasteTonsBurned
50300113 | Point | Lb | Tons | Solid Waste | Burned | Solid WasteTonsBurned
50300113 | Point | Lb | Tons | Solid Waste | Burned | Solid WasteTonsBurned
50300113 | Point | Lb | Tons | Solid Waste | Burned | Solid WasteTonsBurned
50300113 | Point | Lb | Tons | Solid Waste | Burned | Solid WasteTonsBurned
50300113 | Point | Lb | Tons | Solid Waste | Burned | Solid WasteTonsBurned
50300113 | Point | Lb | Tons | Solid Waste | Burned | Solid WasteTonsBurned
50300113 | Point | Lb | Tons | Solid Waste | Burned | Solid WasteTonsBurned
50300113 | Point | Lb | Tons | Solid Waste | Burned | Solid WasteTonsBurned
50300113 | Point | Lb | Tons | Solid Waste | Burned | Solid WasteTonsBurned
50300113 | Point | Lb | Tons | Solid Waste | Burned | Solid WasteTonsBurned
50300113 | Point | Lb | Tons | Solid Waste | Burned | Solid WasteTonsBurned
50300113 | Point | Lb | Tons | Solid Waste | Burned | Solid WasteTonsBurned
50300113 | Point | Lb | Tons | Solid Waste | Burned | Solid WasteTonsBurned
50300113 | Point | Lb | Tons | Solid Waste | Burned | Solid WasteTonsBurned
50300113 | Point | Lb | Tons | Solid Waste | Burned | Solid WasteTonsBurned
50300113 | Point | Lb | Tons | Solid Waste | Burned | Solid WasteTonsBurned
50300113 | Point | Lb | Tons | Solid Waste | Burned | Solid WasteTonsBurned
50300113 | Point | Lb | Tons | Solid Waste | Burned | Solid WasteTonsBurned
50300113 | Point | Lb | Tons | Solid Waste | Burned | Solid WasteTonsBurned
50300113 | Point | Lb | Tons | Solid Waste | Burned | Solid WasteTonsBurned
50300113 | Point | Lb | Tons | Solid Waste | Burned | Solid WasteTonsBurned
50300113 | Point | Lb | Tons | Solid Waste | Burned | Solid WasteTonsBurned
50300113 | Point | Lb | Tons | Solid Waste | Burned | Solid WasteTonsBurned
50300113 | Point | Lb | Tons | Solid Waste | Burned | Solid WasteTonsBurned
50300113 | Point | Lb | Tons | Solid Waste | Burned | Solid WasteTonsBurned
50300113 | Point | Lb | Tons | Solid Waste | Burned | Solid WasteTonsBurned
50300113 | Point | Lb | Tons | Solid Waste | Burned | Solid WasteTonsBurned
50300113 | Point | Lb | Tons | Solid Waste | Burned | Solid WasteTonsBurned
50300113 | Point | Lb | Tons | Solid Waste | Burned | Solid WasteTonsBurned
50300113 | Point | Lb | Tons | Solid Waste | Burned | Solid WasteTonsBurned
50300113 | Point | Lb | Tons | Solid Waste | Burned | Solid WasteTonsBurned
50300113 | Point | Lb | Tons | Solid Waste | Burned | Solid WasteTonsBurned
50300113 | Point | Lb | Tons | Solid Waste | Burned | Solid WasteTonsBurned
50300113 | Point | Lb | Tons | Solid Waste | Burned | Solid WasteTonsBurned
50300113 | Point | Lb | Tons | Solid Waste | Burned | Solid WasteTonsBurned
50300113 | Point | Lb | Tons | Solid Waste | Burned | Solid WasteTonsBurned
50300113 | Point | Lb | Tons | Solid Waste | Burned | Solid WasteTonsBurned
50300113 | Point | Lb | Tons | Solid Waste | Burned | Solid WasteTonsBurned
50300113 | Point | Lb | Tons | Solid Waste | Burned | Solid WasteTonsBurned
50300113 | Point | Lb | Tons | Solid Waste | Burned | Solid WasteTonsBurned
50300113 | Point | Lb | Tons | Solid Waste | Burned | Solid WasteTonsBurned
50300113 | Point | Lb | Tons | Solid Waste | Burned | Solid WasteTonsBurned
50300113 | Point | Lb | Tons | Solid Waste | Burned | Solid WasteTonsBurned
50300113 | Point | Lb | Tons | Solid Waste | Burned | Solid WasteTonsBurned
50300113 | Point | Lb | Tons | Solid Waste | Burned | Solid WasteTonsBurned
50300113 | Point | Lb | Tons | Solid Waste | Burned | Solid WasteTonsBurned
50300113 | Point | Lb | Tons | Solid Waste | Burned | Solid WasteTonsBurned
50300113 | Point | Lb | Tons | Solid Waste | Burned | Solid WasteTonsBurned
50300113 | Point | Lb | Tons | Solid Waste | Burned | Solid WasteTonsBurned
50300113 | Point | Lb | Tons | Solid Waste | Burned | Solid WasteTonsBurned
50300113 | Point | Lb | Tons | Solid Waste | Burned | Solid WasteTonsBurned
50300113 | Point | Lb | Tons | Solid Waste | Burned | Solid WasteTonsBurned
50300113 | Point | Lb | Tons | Solid Waste | Burned | Solid WasteTonsBurned
50300113 | Point | Lb | Tons | Solid Waste | Burned | Solid WasteTonsBurned
50300113 | Point | Lb | Tons | Solid Waste | Burned | Solid WasteTonsBurned
50300113 | Point | Lb | Tons | Solid Waste | Burned | Solid WasteTonsBurned
50300113 | Point | Lb | Tons | Solid Waste | Burned | Solid WasteTonsBurned
50300113 | Point | Lb | Tons | Solid Waste | Burned | Solid WasteTonsBurned
50300113 | Point | Lb | Tons | Solid Waste | Burned | Solid WasteTonsBurned
50300113 | Point | Lb | Tons | Solid Waste | Burned | Solid WasteTonsBurned
50300113 | Point | Lb | Tons | Solid Waste | Burned | Solid WasteTonsBurned
50300113 | Point | Lb | Tons | Solid Waste | Burned | Solid WasteTonsBurned
50300113 | Point | Lb | Tons | Solid Waste | Burned | Solid WasteTonsBurned
50300113 | Point | Lb | Tons | Solid Waste | Burned | Solid WasteTonsBurned
50300113 | Point | Lb | Tons | Solid Waste | Burned | Solid WasteTonsBurned
50300113 | Point | Lb | Tons | Solid Waste | Burned | Solid WasteTonsBurned
50300113 | Point | Lb | Tons | Solid Waste | Burned | Solid WasteTonsBurned
50300113 | Point | Lb | Tons | Solid Waste | Burned | Solid WasteTonsBurned
50300113 | Point | Lb | Tons | Solid Waste | Burned | Solid WasteTonsBurned
50300113 | Point | Lb | Tons | Solid Waste | Burned | Solid WasteTonsBurned
50300113 | Point | Lb | Tons | Solid Waste | Burned | Solid WasteTonsBurned
50300113 | Point | Lb | Tons | Solid Waste | Burned | Solid WasteTonsBurned
50300113 | Point | Lb | Tons | Solid Waste | Burned | Solid WasteTonsBurned
50300113 | Point | Lb | Tons | Solid Waste | Burned | Solid WasteTonsBurned
50300113 | Point | Lb | Tons | Solid Waste | Burned | Solid WasteTonsBurned
50300113 | Point | Lb | Tons | Solid Waste | Burned | Solid WasteTonsBurned
50300113 | Point | Lb | Tons | Solid Waste | Burned | Solid WasteTonsBurned
50300113 | Point | Lb | Tons | Solid Waste | Burned | Solid WasteTonsBurned
50300113 | Point | Lb | Tons | Solid Waste | Burned | Solid WasteTonsBurned
50300113 | Point | Lb | Tons | Solid Waste | Burned | Solid WasteTonsBurned
50300113 | Point | Lb | Tons | Solid Waste | Burned | Solid WasteTonsBurned
50300113 | Point | Lb | Tons | Solid Waste | Burned | Solid WasteTonsBurned
50300113 | Point | Lb | Tons | Solid Waste | Burned | Solid WasteTonsBurned
50300113 | Point | Lb | Tons | Solid Waste | Burned | Solid WasteTonsBurned
50300113 | Point | Lb | Tons | Solid Waste | Burned | Solid WasteTonsBurned
50300113 | Point | Lb | Tons | Solid Waste | Burned | Solid WasteTonsBurned
50300113 | Point | Lb | Tons | Solid Waste | Burned | Solid WasteTonsBurned
50300113 | Point | Lb | Tons | Solid Waste | Burned | Solid WasteTonsBurned
50300113 | Point | Lb | Tons | Solid Waste | Burned | Solid WasteTonsBurned
50300113 | Point | Lb | Tons | Solid Waste | Burned | Solid WasteTonsBurned
50300113 | Point | Lb | Tons | Solid Waste | Burned | Solid WasteTonsBurned
50300113 | Point | Lb | Tons | Solid Waste | Burned | Solid WasteTonsBurned
50300114 | Point | Lb | Tons | Solid Waste | Burned | Solid WasteTonsBurned
50300114 | Point | Lb | Tons | Solid Waste | Burned | Solid WasteTonsBurned
50300114 | Point | Lb | Tons | Solid Waste | Burned | Solid WasteTonsBurned
50300114 | Point | Lb | Tons | Solid Waste | Burned | Solid WasteTonsBurned
50300114 | Point | Lb | Tons | Solid Waste | Burned | Solid WasteTonsBurned
50300114 | Point | Lb | Tons | Solid Waste | Burned | Solid WasteTonsBurned
50300114 | Point | Lb | Tons | Solid Waste | Burned | Solid WasteTonsBurned
50300114 | Point | Lb | Tons | Solid Waste | Burned | Solid WasteTonsBurned
50300114 | Point | Lb | Tons | Solid Waste | Burned | Solid WasteTonsBurned
50300114 | Point | Lb | Tons | Solid Waste | Burned | Solid WasteTonsBurned
50300114 | Point | Lb | Tons | Solid Waste | Burned | Solid WasteTonsBurned
50300114 | Point | Lb | Tons | Solid Waste | Burned | Solid WasteTonsBurned
50300114 | Point | Lb | Tons | Solid Waste | Burned | Solid WasteTonsBurned
50300114 | Point | Lb | Tons | Solid Waste | Burned | Solid WasteTonsBurned
50300114 | Point | Lb | Tons | Solid Waste | Burned | Solid WasteTonsBurned
50300114 | Point | Lb | Tons | Solid Waste | Burned | Solid WasteTonsBurned
50300114 | Point | Lb | Tons | Solid Waste | Burned | Solid WasteTonsBurned
50300114 | Point | Lb | Tons | Solid Waste | Burned | Solid WasteTonsBurned
50300114 | Point | Lb | Tons | Solid Waste | Burned | Solid WasteTonsBurned
50300114 | Point | Lb | Tons | Solid Waste | Burned | Solid WasteTonsBurned
50300114 | Point | Lb | Tons | Solid Waste | Burned | Solid WasteTonsBurned
50300114 | Point | Lb | Tons | Solid Waste | Burned | Solid WasteTonsBurned
50300114 | Point | Lb | Tons | Solid Waste | Burned | Solid WasteTonsBurned
50300115 | Point | Lb | Tons | Solid Waste | Burned | Solid WasteTonsBurned
50300115 | Point | Lb | Tons | Solid Waste | Burned | Solid WasteTonsBurned
50300115 | Point | Lb | Tons | Solid Waste | Burned | Solid WasteTonsBurned
50300115 | Point | Lb | Tons | Solid Waste | Burned | Solid WasteTonsBurned
50300115 | Point | Lb | Tons | Solid Waste | Burned | Solid WasteTonsBurned
50300115 | Point | Lb | Tons | Solid Waste | Burned | Solid WasteTonsBurned
50300115 | Point | Lb | Tons | Solid Waste | Burned | Solid WasteTonsBurned
50300115 | Point | Lb | Tons | Solid Waste | Burned | Solid WasteTonsBurned
50300115 | Point | Lb | Tons | Solid Waste | Burned | Solid WasteTonsBurned
50300115 | Point | Lb | Tons | Solid Waste | Burned | Solid WasteTonsBurned
50300115 | Point | Lb | Tons | Solid Waste | Burned | Solid WasteTonsBurned
50300115 | Point | Lb | Tons | Solid Waste | Burned | Solid WasteTonsBurned
50300115 | Point | Lb | Tons | Solid Waste | Burned | Solid WasteTonsBurned
50300115 | Point | Lb | Tons | Solid Waste | Burned | Solid WasteTonsBurned
50300115 | Point | Lb | Tons | Solid Waste | Burned | Solid WasteTonsBurned
50300115 | Point | Lb | Tons | Solid Waste | Burned | Solid WasteTonsBurned
50300115 | Point | Lb | Tons | Solid Waste | Burned | Solid WasteTonsBurned
50300115 | Point | Lb | Tons | Solid Waste | Burned | Solid WasteTonsBurned
50300115 | Point | Lb | Tons | Solid Waste | Burned | Solid WasteTonsBurned
50300115 | Point | Lb | Tons | Solid Waste | Burned | Solid WasteTonsBurned
50300115 | Point | Lb | Tons | Solid Waste | Burned | Solid WasteTonsBurned
50300115 | Point | Lb | Tons | Solid Waste | Burned | Solid WasteTonsBurned
50300115 | Point | Lb | Tons | Solid Waste | Burned | Solid WasteTonsBurned
50300115 | Point | Lb | Tons | Solid Waste | Burned | Solid WasteTonsBurned
50300115 | Point | Lb | Tons | Solid Waste | Burned | Solid WasteTonsBurned
50300115 | Point | Lb | Tons | Solid Waste | Burned | Solid WasteTonsBurned
50300115 | Point | Lb | Tons | Solid Waste | Burned | Solid WasteTonsBurned
50300115 | Point | Lb | Tons | Solid Waste | Burned | Solid WasteTonsBurned
50300115 | Point | Lb | Tons | Solid Waste | Burned | Solid WasteTonsBurned
50300115 | Point | Lb | Tons | Solid Waste | Burned | Solid WasteTonsBurned
50300115 | Point | Lb | Tons | Solid Waste | Burned | Solid WasteTonsBurned
50300115 | Point | Lb | Tons | Solid Waste | Burned | Solid WasteTonsBurned
50300115 | Point | Lb | Tons | Solid Waste | Burned | Solid WasteTonsBurned
50300115 | Point | Lb | Tons | Solid Waste | Burned | Solid WasteTonsBurned
50300115 | Point | Lb | Tons | Solid Waste | Burned | Solid WasteTonsBurned
50300115 | Point | Lb | Tons | Solid Waste | Burned | Solid WasteTonsBurned
50300115 | Point | Lb | Tons | Solid Waste | Burned | Solid WasteTonsBurned
50300115 | Point | Lb | Tons | Solid Waste | Burned | Solid WasteTonsBurned
50300115 | Point | Lb | Tons | Solid Waste | Burned | Solid WasteTonsBurned
50300115 | Point | Lb | Tons | Solid Waste | Burned | Solid WasteTonsBurned
50300115 | Point | Lb | Tons | Solid Waste | Burned | Solid WasteTonsBurned
50300115 | Point | Lb | Tons | Solid Waste | Burned | Solid WasteTonsBurned
50300115 | Point | Lb | Tons | Solid Waste | Burned | Solid WasteTonsBurned
50300115 | Point | Lb | Tons | Solid Waste | Burned | Solid WasteTonsBurned
50300115 | Point | Lb | Tons | Solid Waste | Burned | Solid WasteTonsBurned
50300115 | Point | Lb | Tons | Solid Waste | Burned | Solid WasteTonsBurned
50300115 | Point | Lb | Tons | Solid Waste | Burned | Solid WasteTonsBurned
50300115 | Point | Lb | Tons | Solid Waste | Burned | Solid WasteTonsBurned
50300115 | Point | Lb | Tons | Solid Waste | Burned | Solid WasteTonsBurned
50300115 | Point | Lb | Tons | Solid Waste | Burned | Solid WasteTonsBurned
50300115 | Point | Lb | Tons | Solid Waste | Burned | Solid WasteTonsBurned
50300115 | Point | Lb | Tons | Solid Waste | Burned | Solid WasteTonsBurned
50300115 | Point | Lb | Tons | Solid Waste | Burned | Solid WasteTonsBurned
50300115 | Point | Lb | Tons | Solid Waste | Burned | Solid WasteTonsBurned
50300115 | Point | Lb | Tons | Solid Waste | Burned | Solid WasteTonsBurned
50300115 | Point | Lb | Tons | Solid Waste | Burned | Solid WasteTonsBurned
50300115 | Point | Lb | Tons | Solid Waste | Burned | Solid WasteTonsBurned
50300115 | Point | Lb | Tons | Solid Waste | Burned | Solid WasteTonsBurned
50300115 | Point | Lb | Tons | Solid Waste | Burned | Solid WasteTonsBurned
50300115 | Point | Lb | Tons | Solid Waste | Burned | Solid WasteTonsBurned
50300115 | Point | Lb | Tons | Solid Waste | Burned | Solid WasteTonsBurned
50300115 | Point | Lb | Tons | Solid Waste | Burned | Solid WasteTonsBurned
50300115 | Point | Lb | Tons | Solid Waste | Burned | Solid WasteTonsBurned
50300115 | Point | Lb | Tons | Solid Waste | Burned | Solid WasteTonsBurned
50300115 | Point | Lb | Tons | Solid Waste | Burned | Solid WasteTonsBurned
50300115 | Point | Lb | Tons | Solid Waste | Burned | Solid WasteTonsBurned
50300115 | Point | Lb | Tons | Solid Waste | Burned | Solid WasteTonsBurned
50300115 | Point | Lb | Tons | Solid Waste | Burned | Solid WasteTonsBurned
50300115 | Point | Lb | Tons | Solid Waste | Burned | Solid WasteTonsBurned
50300115 | Point | Lb | Tons | Solid Waste | Burned | Solid WasteTonsBurned
50300115 | Point | Lb | Tons | Solid Waste | Burned | Solid WasteTonsBurned
50300115 | Point | Lb | Tons | Solid Waste | Burned | Solid WasteTonsBurned
50300115 | Point | Lb | Tons | Solid Waste | Burned | Solid WasteTonsBurned
50300115 | Point | Lb | Tons | Solid Waste | Burned | Solid WasteTonsBurned
50300115 | Point | Lb | Tons | Solid Waste | Burned | Solid WasteTonsBurned
50300115 | Point | Lb | Tons | Solid Waste | Burned | Solid WasteTonsBurned
50300115 | Point | Lb | Tons | Solid Waste | Burned | Solid WasteTonsBurned
50300115 | Point | Lb | Tons | Solid Waste | Burned | Solid WasteTonsBurned
50300115 | Point | Lb | Tons | Solid Waste | Burned | Solid WasteTonsBurned
50300115 | Point | Lb | Tons | Solid Waste | Burned | Solid WasteTonsBurned
50300115 | Point | Lb | Tons | Solid Waste | Burned | Solid WasteTonsBurned
50300115 | Point | Lb | Tons | Solid Waste | Burned | Solid WasteTonsBurned
50300115 | Point | Lb | Tons | Solid Waste | Burned | Solid WasteTonsBurned
50300115 | Point | Lb | Tons | Solid Waste | Burned | Solid WasteTonsBurned
50300115 | Point | Lb | Tons | Solid Waste | Burned | Solid WasteTonsBurned
50300115 | Point | Lb | Tons | Solid Waste | Burned | Solid WasteTonsBurned
50300115 | Point | Lb | Tons | Solid Waste | Burned | Solid WasteTonsBurned
50300115 | Point | Lb | Tons | Solid Waste | Burned | Solid WasteTonsBurned
50300115 | Point | Lb | Tons | Solid Waste | Burned | Solid WasteTonsBurned
50300115 | Point | Lb | Tons | Solid Waste | Burned | Solid WasteTonsBurned
50300115 | Point | Lb | Tons | Solid Waste | Burned | Solid WasteTonsBurned
50300115 | Point | Lb | Tons | Solid Waste | Burned | Solid WasteTonsBurned
50300115 | Point | Lb | Tons | Solid Waste | Burned | Solid WasteTonsBurned
50300201 | Point | Lb | Tons | Wood/Vegetation/Leaves | Burned | Wood/Vegetation/LeavesTonsBurned
50300201 | Point | Lb | Tons | Wood/Vegetation/Leaves | Burned | Wood/Vegetation/LeavesTonsBurned
50300201 | Point | Lb | Tons | Wood/Vegetation/Leaves | Burned | Wood/Vegetation/LeavesTonsBurned
50300201 | Point | Lb | Tons | Wood/Vegetation/Leaves | Burned | Wood/Vegetation/LeavesTonsBurned
50300201 | Point | Lb | Tons | Wood/Vegetation/Leaves | Burned | Wood/Vegetation/LeavesTonsBurned
50300202 | Point | Lb | 1000 Tons | Waste | Burned | Waste1000 TonsBurned
50300202 | Point | Lb | 1000 Tons | Waste | Burned | Waste1000 TonsBurned
50300202 | Point | Lb | 1000 Tons | Waste | Burned | Waste1000 TonsBurned
50300202 | Point | Lb | 1000 Tons | Waste | Burned | Waste1000 TonsBurned
50300202 | Point | Lb | 1000 Tons | Waste | Burned | Waste1000 TonsBurned
50300202 | Point | Lb | 1000 Tons | Waste | Burned | Waste1000 TonsBurned
50300202 | Point | Lb | 1000 Tons | Waste | Burned | Waste1000 TonsBurned
50300202 | Point | Lb | 1000 Tons | Waste | Burned | Waste1000 TonsBurned
50300202 | Point | Lb | 1000 Tons | Waste | Burned | Waste1000 TonsBurned
50300202 | Point | Lb | 1000 Tons | Waste | Burned | Waste1000 TonsBurned
50300202 | Point | Lb | 1000 Tons | Waste | Burned | Waste1000 TonsBurned
50300202 | Point | Lb | 1000 Tons | Waste | Burned | Waste1000 TonsBurned
50300202 | Point | Lb | 1000 Tons | Waste | Burned | Waste1000 TonsBurned
50300202 | Point | Lb | 1000 Tons | Waste | Burned | Waste1000 TonsBurned
50300202 | Point | Lb | 1000 Tons | Waste | Burned | Waste1000 TonsBurned
50300202 | Point | Lb | 1000 Tons | Waste | Burned | Waste1000 TonsBurned
50300202 | Point | Lb | 1000 Tons | Waste | Burned | Waste1000 TonsBurned
50300202 | Point | Lb | 1000 Tons | Waste | Burned | Waste1000 TonsBurned
50300202 | Point | Lb | 1000 Tons | Waste | Burned | Waste1000 TonsBurned
50300202 | Point | Lb | 1000 Tons | Waste | Burned | Waste1000 TonsBurned
50300202 | Point | Lb | 1000 Tons | Waste | Burned | Waste1000 TonsBurned
50300202 | Point | Lb | 1000 Tons | Waste | Burned | Waste1000 TonsBurned
50300202 | Point | Lb | 1000 Tons | Waste | Burned | Waste1000 TonsBurned
50300202 | Point | Lb | 1000 Tons | Waste | Burned | Waste1000 TonsBurned
50300202 | Point | Lb | 1000 Tons | Waste | Burned | Waste1000 TonsBurned
50300202 | Point | Lb | 1000 Tons | Waste | Burned | Waste1000 TonsBurned
50300202 | Point | Lb | 1000 Tons | Waste | Burned | Waste1000 TonsBurned
50300202 | Point | Lb | 1000 Tons | Waste | Burned | Waste1000 TonsBurned
50300202 | Point | Lb | Tons | Refuse | Burned | RefuseTonsBurned
50300202 | Point | Lb | 1000 Tons | Waste | Burned | Waste1000 TonsBurned
50300202 | Point | Lb | 1000 Tons | Waste | Burned | Waste1000 TonsBurned
50300202 | Point | Lb | 1000 Tons | Waste | Burned | Waste1000 TonsBurned
50300202 | Point | Lb | 1000 Tons | Waste | Burned | Waste1000 TonsBurned
50300202 | Point | Lb | 1000 Tons | Waste | Burned | Waste1000 TonsBurned
50300202 | Point | Lb | 1000 Tons | Waste | Burned | Waste1000 TonsBurned
50300202 | Point | Lb | 1000 Tons | Waste | Burned | Waste1000 TonsBurned
50300202 | Point | Lb | 1000 Tons | Waste | Burned | Waste1000 TonsBurned
50300202 | Point | Lb | 1000 Tons | Waste | Burned | Waste1000 TonsBurned
50300202 | Point | Lb | 1000 Tons | Waste | Burned | Waste1000 TonsBurned
50300202 | Point | Lb | 1000 Tons | Waste | Burned | Waste1000 TonsBurned
50300202 | Point | Lb | 1000 Tons | Waste | Burned | Waste1000 TonsBurned
50300202 | Point | Lb | 1000 Tons | Waste | Burned | Waste1000 TonsBurned
50300202 | Point | Lb | 1000 Tons | Waste | Burned | Waste1000 TonsBurned
50300202 | Point | Lb | 1000 Tons | Waste | Burned | Waste1000 TonsBurned
50300202 | Point | Lb | 1000 Tons | Waste | Burned | Waste1000 TonsBurned
50300202 | Point | Lb | 1000 Tons | Waste | Burned | Waste1000 TonsBurned
50300202 | Point | Lb | 1000 Tons | Waste | Burned | Waste1000 TonsBurned
50300202 | Point | Lb | 1000 Tons | Waste | Burned | Waste1000 TonsBurned
50300202 | Point | Lb | Tons | Refuse | Burned | RefuseTonsBurned
50300202 | Point | Lb | Tons | Refuse | Burned | RefuseTonsBurned
50300202 | Point | Lb | 1000 Tons | Waste | Burned | Waste1000 TonsBurned
50300202 | Point | Lb | 1000 Tons | Waste | Burned | Waste1000 TonsBurned
50300202 | Point | Lb | 1000 Tons | Waste | Burned | Waste1000 TonsBurned
50300202 | Point | Lb | 1000 Tons | Waste | Burned | Waste1000 TonsBurned
50300202 | Point | Lb | Tons | Refuse | Burned | RefuseTonsBurned
50300202 | Point | Lb | Tons | Refuse | Burned | RefuseTonsBurned
50300202 | Point | Lb | Tons | Refuse | Burned | RefuseTonsBurned
50300202 | Point | Lb | 1000 Tons | Waste | Burned | Waste1000 TonsBurned
50300202 | Point | Lb | 1000 Tons | Waste | Burned | Waste1000 TonsBurned
50300202 | Point | Lb | 1000 Tons | Waste | Burned | Waste1000 TonsBurned
50300202 | Point | Lb | 1000 Tons | Waste | Burned | Waste1000 TonsBurned
50300202 | Point | Lb | 1000 Tons | Waste | Burned | Waste1000 TonsBurned
50300202 | Point | Lb | 1000 Tons | Waste | Burned | Waste1000 TonsBurned
50300202 | Point | Lb | 1000 Tons | Waste | Burned | Waste1000 TonsBurned
50300202 | Point | Lb | 1000 Tons | Waste | Burned | Waste1000 TonsBurned
50300202 | Point | Lb | Tons | Refuse | Burned | RefuseTonsBurned
50300202 | Point | Lb | 1000 Tons | Waste | Burned | Waste1000 TonsBurned
50300202 | Point | Lb | 1000 Tons | Waste | Burned | Waste1000 TonsBurned
50300202 | Point | Lb | 1000 Tons | Waste | Burned | Waste1000 TonsBurned
50300202 | Point | Lb | 1000 Tons | Waste | Burned | Waste1000 TonsBurned
50300202 | Point | Lb | Tons | Refuse | Burned | RefuseTonsBurned
50300203 | Point | Lb | 1000 Tons | Tires | Burned | Tires1000 TonsBurned
50300203 | Point | Lb | 1000 Tons | Tires | Burned | Tires1000 TonsBurned
50300203 | Point | Lb | 1000 Tons | Tires | Burned | Tires1000 TonsBurned
50300203 | Point | Lb | 1000 Tons | Tires | Burned | Tires1000 TonsBurned
50300203 | Point | Lb | 1000 Tons | Tires | Burned | Tires1000 TonsBurned
50300203 | Point | Lb | 1000 Tons | Tires | Burned | Tires1000 TonsBurned
50300203 | Point | Lb | 1000 Tons | Tires | Burned | Tires1000 TonsBurned
50300203 | Point | Lb | 1000 Tons | Tires | Burned | Tires1000 TonsBurned
50300203 | Point | Lb | 1000 Tons | Tires | Burned | Tires1000 TonsBurned
50300203 | Point | Lb | 1000 Tons | Tires | Burned | Tires1000 TonsBurned
50300203 | Point | Lb | 1000 Tons | Tires | Burned | Tires1000 TonsBurned
50300203 | Point | Lb | 1000 Tons | Tires | Burned | Tires1000 TonsBurned
50300203 | Point | Lb | 1000 Tons | Tires | Burned | Tires1000 TonsBurned
50300203 | Point | Lb | 1000 Tons | Tires | Burned | Tires1000 TonsBurned
50300203 | Point | Lb | 1000 Tons | Tires | Burned | Tires1000 TonsBurned
50300203 | Point | Lb | 1000 Tons | Tires | Burned | Tires1000 TonsBurned
50300203 | Point | Lb | 1000 Tons | Tires | Burned | Tires1000 TonsBurned
50300203 | Point | Lb | Each | Vehicle | Burned | VehicleEachBurned
50300203 | Point | Lb | Each | Vehicle | Burned | VehicleEachBurned
50300203 | Point | Lb | Each | Vehicle | Burned | VehicleEachBurned
50300203 | Point | Lb | Each | Vehicle | Burned | VehicleEachBurned
50300203 | Point | Lb | 1000 Tons | Tires | Burned | Tires1000 TonsBurned
50300203 | Point | Lb | 1000 Tons | Tires | Burned | Tires1000 TonsBurned
50300203 | Point | Lb | 1000 Tons | Tires | Burned | Tires1000 TonsBurned
50300203 | Point | Lb | 1000 Tons | Tires | Burned | Tires1000 TonsBurned
50300203 | Point | Lb | 1000 Tons | Tires | Burned | Tires1000 TonsBurned
50300203 | Point | Lb | 1000 Tons | Tires | Burned | Tires1000 TonsBurned
50300203 | Point | Lb | 1000 Tons | Tires | Burned | Tires1000 TonsBurned
50300203 | Point | Lb | 1000 Tons | Tires | Burned | Tires1000 TonsBurned
50300203 | Point | Lb | 1000 Tons | Tires | Burned | Tires1000 TonsBurned
50300203 | Point | Lb | 1000 Tons | Tires | Burned | Tires1000 TonsBurned
50300203 | Point | Lb | 1000 Tons | Tires | Burned | Tires1000 TonsBurned
50300203 | Point | Lb | 1000 Tons | Tires | Burned | Tires1000 TonsBurned
50300203 | Point | Lb | 1000 Tons | Tires | Burned | Tires1000 TonsBurned
50300203 | Point | Lb | 1000 Tons | Tires | Burned | Tires1000 TonsBurned
50300203 | Point | Lb | 1000 Tons | Tires | Burned | Tires1000 TonsBurned
50300203 | Point | Lb | 1000 Tons | Tires | Burned | Tires1000 TonsBurned
50300203 | Point | Lb | 1000 Tons | Tires | Burned | Tires1000 TonsBurned
50300203 | Point | Lb | 1000 Tons | Tires | Burned | Tires1000 TonsBurned
50300203 | Point | Lb | 1000 Tons | Tires | Burned | Tires1000 TonsBurned
50300203 | Point | Lb | 1000 Tons | Tires | Burned | Tires1000 TonsBurned
50300203 | Point | Lb | 1000 Tons | Tires | Burned | Tires1000 TonsBurned
50300203 | Point | Lb | 1000 Tons | Tires | Burned | Tires1000 TonsBurned
50300203 | Point | Lb | 1000 Tons | Tires | Burned | Tires1000 TonsBurned
50300203 | Point | Lb | 1000 Tons | Tires | Burned | Tires1000 TonsBurned
50300203 | Point | Lb | 1000 Tons | Tires | Burned | Tires1000 TonsBurned
50300203 | Point | Lb | 1000 Tons | Tires | Burned | Tires1000 TonsBurned
50300203 | Point | Lb | 1000 Tons | Tires | Burned | Tires1000 TonsBurned
50300203 | Point | Lb | 1000 Tons | Tires | Burned | Tires1000 TonsBurned
50300203 | Point | Lb | 1000 Tons | Tires | Burned | Tires1000 TonsBurned
50300203 | Point | Lb | 1000 Tons | Tires | Burned | Tires1000 TonsBurned
50300203 | Point | Lb | 1000 Tons | Tires | Burned | Tires1000 TonsBurned
50300203 | Point | Lb | 1000 Tons | Tires | Burned | Tires1000 TonsBurned
50300203 | Point | Lb | 1000 Tons | Tires | Burned | Tires1000 TonsBurned
50300203 | Point | Lb | 1000 Tons | Tires | Burned | Tires1000 TonsBurned
50300203 | Point | Lb | 1000 Tons | Tires | Burned | Tires1000 TonsBurned
50300203 | Point | Lb | 1000 Tons | Tires | Burned | Tires1000 TonsBurned
50300203 | Point | Lb | 1000 Tons | Tires | Burned | Tires1000 TonsBurned
50300203 | Point | Lb | 1000 Tons | Tires | Burned | Tires1000 TonsBurned
50300203 | Point | Lb | Tons | Material | Burned | MaterialTonsBurned
50300203 | Point | Lb | Each | Vehicle | Burned | VehicleEachBurned
50300203 | Point | Lb | 1000 Tons | Tires | Burned | Tires1000 TonsBurned
50300203 | Point | Lb | 1000 Tons | Tires | Burned | Tires1000 TonsBurned
50300203 | Point | Lb | 1000 Tons | Tires | Burned | Tires1000 TonsBurned
50300203 | Point | Lb | 1000 Tons | Tires | Burned | Tires1000 TonsBurned
50300203 | Point | Lb | 1000 Tons | Tires | Burned | Tires1000 TonsBurned
50300203 | Point | Lb | 1000 Tons | Tires | Burned | Tires1000 TonsBurned
50300203 | Point | Lb | 1000 Tons | Tires | Burned | Tires1000 TonsBurned
50300203 | Point | Lb | 1000 Tons | Tires | Burned | Tires1000 TonsBurned
50300203 | Point | Lb | 1000 Tons | Tires | Burned | Tires1000 TonsBurned
50300203 | Point | Lb | 1000 Tons | Tires | Burned | Tires1000 TonsBurned
50300203 | Point | Lb | 1000 Tons | Tires | Burned | Tires1000 TonsBurned
50300203 | Point | Lb | 1000 Tons | Tires | Burned | Tires1000 TonsBurned
50300203 | Point | Lb | 1000 Tons | Tires | Burned | Tires1000 TonsBurned
50300203 | Point | Lb | 1000 Tons | Tires | Burned | Tires1000 TonsBurned
50300203 | Point | Lb | 1000 Tons | Tires | Burned | Tires1000 TonsBurned
50300203 | Point | Lb | 1000 Tons | Tires | Burned | Tires1000 TonsBurned
50300203 | Point | Lb | 1000 Tons | Tires | Burned | Tires1000 TonsBurned
50300203 | Point | Lb | 1000 Tons | Tires | Burned | Tires1000 TonsBurned
50300203 | Point | Lb | 1000 Tons | Tires | Burned | Tires1000 TonsBurned
50300203 | Point | Lb | 1000 Tons | Tires | Burned | Tires1000 TonsBurned
50300203 | Point | Lb | 1000 Tons | Tires | Burned | Tires1000 TonsBurned
50300203 | Point | Lb | 1000 Tons | Tires | Burned | Tires1000 TonsBurned
50300203 | Point | Lb | 1000 Tons | Tires | Burned | Tires1000 TonsBurned
50300203 | Point | Lb | 1000 Tons | Tires | Burned | Tires1000 TonsBurned
50300203 | Point | Lb | 1000 Tons | Tires | Burned | Tires1000 TonsBurned
50300203 | Point | Lb | 1000 Tons | Tires | Burned | Tires1000 TonsBurned
50300203 | Point | Lb | 1000 Tons | Tires | Burned | Tires1000 TonsBurned
50300203 | Point | Lb | 1000 Tons | Tires | Burned | Tires1000 TonsBurned
50300203 | Point | Lb | 1000 Tons | Tires | Burned | Tires1000 TonsBurned
50300203 | Point | Lb | 1000 Tons | Tires | Burned | Tires1000 TonsBurned
50300203 | Point | Lb | 1000 Tons | Tires | Burned | Tires1000 TonsBurned
50300203 | Point | Lb | 1000 Tons | Tires | Burned | Tires1000 TonsBurned
50300203 | Point | Lb | 1000 Tons | Tires | Burned | Tires1000 TonsBurned
50300203 | Point | Lb | 1000 Tons | Tires | Burned | Tires1000 TonsBurned
50300203 | Point | Lb | 1000 Tons | Tires | Burned | Tires1000 TonsBurned
50300203 | Point | Lb | 1000 Tons | Tires | Burned | Tires1000 TonsBurned
50300203 | Point | Lb | 1000 Tons | Tires | Burned | Tires1000 TonsBurned
50300203 | Point | Lb | 1000 Tons | Tires | Burned | Tires1000 TonsBurned
50300203 | Point | Lb | 1000 Tons | Tires | Burned | Tires1000 TonsBurned
50300203 | Point | Lb | Tons | Material | Burned | MaterialTonsBurned
50300203 | Point | Lb | Tons | Material | Burned | MaterialTonsBurned
50300203 | Point | Lb | 1000 Tons | Tires | Burned | Tires1000 TonsBurned
50300203 | Point | Lb | 1000 Tons | Tires | Burned | Tires1000 TonsBurned
50300203 | Point | Lb | 1000 Tons | Tires | Burned | Tires1000 TonsBurned
50300203 | Point | Lb | 1000 Tons | Tires | Burned | Tires1000 TonsBurned
50300203 | Point | Lb | Tons | Material | Burned | MaterialTonsBurned
50300203 | Point | Lb | 1000 Tons | Tires | Burned | Tires1000 TonsBurned
50300203 | Point | Lb | 1000 Tons | Tires | Burned | Tires1000 TonsBurned
50300203 | Point | Lb | 1000 Tons | Tires | Burned | Tires1000 TonsBurned
50300203 | Point | Lb | 1000 Tons | Tires | Burned | Tires1000 TonsBurned
50300203 | Point | Lb | 1000 Tons | Tires | Burned | Tires1000 TonsBurned
50300203 | Point | Lb | 1000 Tons | Tires | Burned | Tires1000 TonsBurned
50300203 | Point | Lb | 1000 Tons | Tires | Burned | Tires1000 TonsBurned
50300203 | Point | Lb | 1000 Tons | Tires | Burned | Tires1000 TonsBurned
50300203 | Point | Lb | 1000 Tons | Tires | Burned | Tires1000 TonsBurned
50300203 | Point | Lb | 1000 Tons | Tires | Burned | Tires1000 TonsBurned
50300203 | Point | Lb | 1000 Tons | Tires | Burned | Tires1000 TonsBurned
50300203 | Point | Lb | 1000 Tons | Tires | Burned | Tires1000 TonsBurned
50300203 | Point | Lb | 1000 Tons | Tires | Burned | Tires1000 TonsBurned
50300203 | Point | Lb | 1000 Tons | Tires | Burned | Tires1000 TonsBurned
50300203 | Point | Lb | 1000 Tons | Tires | Burned | Tires1000 TonsBurned
50300203 | Point | Lb | 1000 Tons | Tires | Burned | Tires1000 TonsBurned
50300203 | Point | Lb | 1000 Tons | Tires | Burned | Tires1000 TonsBurned
50300203 | Point | Lb | 1000 Tons | Tires | Burned | Tires1000 TonsBurned
50300203 | Point | Lb | 1000 Tons | Tires | Burned | Tires1000 TonsBurned
50300203 | Point | Lb | 1000 Tons | Tires | Burned | Tires1000 TonsBurned
50300203 | Point | Lb | 1000 Tons | Tires | Burned | Tires1000 TonsBurned
50300203 | Point | Lb | 1000 Tons | Tires | Burned | Tires1000 TonsBurned
50300203 | Point | Lb | 1000 Tons | Tires | Burned | Tires1000 TonsBurned
50300203 | Point | Lb | 1000 Tons | Tires | Burned | Tires1000 TonsBurned
50300203 | Point | Lb | 1000 Tons | Tires | Burned | Tires1000 TonsBurned
50300203 | Point | Lb | 1000 Tons | Tires | Burned | Tires1000 TonsBurned
50300203 | Point | Lb | 1000 Tons | Tires | Burned | Tires1000 TonsBurned
50300203 | Point | Lb | 1000 Tons | Tires | Burned | Tires1000 TonsBurned
50300203 | Point | Lb | 1000 Tons | Tires | Burned | Tires1000 TonsBurned
50300203 | Point | Lb | 1000 Tons | Tires | Burned | Tires1000 TonsBurned
50300203 | Point | Lb | 1000 Tons | Tires | Burned | Tires1000 TonsBurned
50300203 | Point | Lb | 1000 Tons | Tires | Burned | Tires1000 TonsBurned
50300203 | Point | Lb | 1000 Tons | Tires | Burned | Tires1000 TonsBurned
50300203 | Point | Lb | 1000 Tons | Tires | Burned | Tires1000 TonsBurned
50300203 | Point | Lb | 1000 Tons | Tires | Burned | Tires1000 TonsBurned
50300203 | Point | Lb | Each | Vehicle | Burned | VehicleEachBurned
50300203 | Point | Lb | Tons | Material | Burned | MaterialTonsBurned
50300203 | Point | Lb | Each | Vehicle | Burned | VehicleEachBurned
50300203 | Point | Lb | 1000 Tons | Tires | Burned | Tires1000 TonsBurned
50300203 | Point | Lb | 1000 Tons | Tires | Burned | Tires1000 TonsBurned
50300203 | Point | Lb | 1000 Tons | Tires | Burned | Tires1000 TonsBurned
50300203 | Point | Lb | 1000 Tons | Tires | Burned | Tires1000 TonsBurned
50300203 | Point | Lb | Tons | Material | Burned | MaterialTonsBurned
50300203 | Point | Lb | Each | Vehicle | Burned | VehicleEachBurned
50300203 | Point | Lb | Each | Vehicle | Burned | VehicleEachBurned
50300203 | Point | Lb | Tons | Material | Burned | MaterialTonsBurned
50300203 | Point | Lb | Tons | Material | Burned | MaterialTonsBurned
50300203 | Point | Lb | 1000 Tons | Tires | Burned | Tires1000 TonsBurned
50300203 | Point | Lb | 1000 Tons | Tires | Burned | Tires1000 TonsBurned
50300203 | Point | Lb | 1000 Tons | Tires | Burned | Tires1000 TonsBurned
50300203 | Point | Lb | 1000 Tons | Tires | Burned | Tires1000 TonsBurned
50300203 | Point | Lb | 1000 Tons | Tires | Burned | Tires1000 TonsBurned
50300203 | Point | Lb | 1000 Tons | Tires | Burned | Tires1000 TonsBurned
50300203 | Point | Lb | 1000 Tons | Tires | Burned | Tires1000 TonsBurned
50300203 | Point | Lb | 1000 Tons | Tires | Burned | Tires1000 TonsBurned
50300203 | Point | Lb | 1000 Tons | Tires | Burned | Tires1000 TonsBurned
50300203 | Point | Lb | 1000 Tons | Tires | Burned | Tires1000 TonsBurned
50300203 | Point | Lb | 1000 Tons | Tires | Burned | Tires1000 TonsBurned
50300203 | Point | Lb | 1000 Tons | Tires | Burned | Tires1000 TonsBurned
50300203 | Point | Lb | 1000 Tons | Tires | Burned | Tires1000 TonsBurned
50300203 | Point | Lb | 1000 Tons | Tires | Burned | Tires1000 TonsBurned
50300203 | Point | Lb | 1000 Tons | Tires | Burned | Tires1000 TonsBurned
50300203 | Point | Lb | 1000 Tons | Tires | Burned | Tires1000 TonsBurned
50300203 | Point | Lb | 1000 Tons | Tires | Burned | Tires1000 TonsBurned
50300203 | Point | Lb | 1000 Tons | Tires | Burned | Tires1000 TonsBurned
50300203 | Point | Lb | 1000 Tons | Tires | Burned | Tires1000 TonsBurned
50300203 | Point | Lb | 1000 Tons | Tires | Burned | Tires1000 TonsBurned
50300203 | Point | Lb | 1000 Tons | Tires | Burned | Tires1000 TonsBurned
50300203 | Point | Lb | Each | Vehicle | Burned | VehicleEachBurned
50300203 | Point | Lb | 1000 Tons | Tires | Burned | Tires1000 TonsBurned
50300203 | Point | Lb | 1000 Tons | Tires | Burned | Tires1000 TonsBurned
50300203 | Point | Lb | 1000 Tons | Tires | Burned | Tires1000 TonsBurned
50300203 | Point | Lb | 1000 Tons | Tires | Burned | Tires1000 TonsBurned
50300203 | Point | Lb | 1000 Tons | Tires | Burned | Tires1000 TonsBurned
50300203 | Point | Lb | 1000 Tons | Tires | Burned | Tires1000 TonsBurned
50300203 | Point | Lb | Tons | Material | Burned | MaterialTonsBurned
50300203 | Point | Lb | 1000 Tons | Tires | Burned | Tires1000 TonsBurned
50300203 | Point | Lb | 1000 Tons | Tires | Burned | Tires1000 TonsBurned
50300204 | Point | Lb | Cubic Yards | Material | Burned | MaterialCubic YardsBurned
50300501 | Point | Lb | Pounds | Waste | Burned | WastePoundsBurned
50300501 | Point | ug | Kilograms | Waste | Burned | WasteKilogramsBurned
50300501 | Point | ug | Kilograms | Waste | Burned | WasteKilogramsBurned
50300501 | Point | ug | Kilograms | Waste | Burned | WasteKilogramsBurned
50300501 | Point | ug | Kilograms | Waste | Burned | WasteKilogramsBurned
50300501 | Point | Lb | Pounds | Waste | Burned | WastePoundsBurned
50300501 | Point | ug | Kilograms | Waste | Burned | WasteKilogramsBurned
50300501 | Point | Lb | Pounds | Waste | Burned | WastePoundsBurned
50300501 | Point | ug | Kilograms | Waste | Burned | WasteKilogramsBurned
50300501 | Point | ug | Kilograms | Waste | Burned | WasteKilogramsBurned
50300501 | Point | Lb | Pounds | Waste | Burned | WastePoundsBurned
50300501 | Point | ug | Kilograms | Waste | Burned | WasteKilogramsBurned
50300501 | Point | ug | Kilograms | Waste | Burned | WasteKilogramsBurned
50300501 | Point | ug | Kilograms | Waste | Burned | WasteKilogramsBurned
50300501 | Point | ug | Kilograms | Waste | Burned | WasteKilogramsBurned
50300501 | Point | ug | Kilograms | Waste | Burned | WasteKilogramsBurned
50300501 | Point | Lb | Tons | Vinyl Chloride | Produced | Vinyl ChlorideTonsProduced
50300501 | Point | Lb | Pounds | Waste | Burned | WastePoundsBurned
50300501 | Point | Lb | Pounds | Waste | Burned | WastePoundsBurned
50300501 | Point | Lb | Pounds | Waste | Burned | WastePoundsBurned
50300501 | Point | Lb | Pounds | Feed | Burned | FeedPoundsBurned
50300501 | Point | Lb | Pounds | Feed | Burned | FeedPoundsBurned
50300501 | Point | Lb | Pounds | Feed | Burned | FeedPoundsBurned
50300501 | Point | Lb | Pounds | Feed | Burned | FeedPoundsBurned
50300501 | Point | Lb | Pounds | Waste | Burned | WastePoundsBurned
50300501 | Point | Lb | Pounds | Feed | Burned | FeedPoundsBurned
50300501 | Point | Lb | Pounds | Feed | Burned | FeedPoundsBurned
50300501 | Point | Lb | Pounds | Feed | Burned | FeedPoundsBurned
50300501 | Point | Lb | Pounds | Feed | Burned | FeedPoundsBurned
50300501 | Point | Lb | Pounds | Feed | Burned | FeedPoundsBurned
50300501 | Point | Lb | Pounds | Feed | Burned | FeedPoundsBurned
50300501 | Point | Lb | Pounds | Feed | Burned | FeedPoundsBurned
50300501 | Point | Lb | Million Btus | Heat | Input | HeatMillion BtusInput
50300501 | Point | g | Kilograms | Polychlorinated biphenyls | Charged | Polychlorinated biphenylsKilogramsCharged
50300501 | Point | Lb | Pounds | Waste | Burned | WastePoundsBurned
50300501 | Point | Lb | Tons | Waste | Burned | WasteTonsBurned
50300501 | Point | Lb | Tons | Waste | Burned | WasteTonsBurned
50300501 | Point | Lb | Tons | Waste | Burned | WasteTonsBurned
50300501 | Point | ug | Kilograms | Waste | Burned | WasteKilogramsBurned
50300501 | Point | Lb | Pounds | Feed | Burned | FeedPoundsBurned
50300501 | Point | Lb | Pounds | Feed | Burned | FeedPoundsBurned
50300501 | Point | Lb | Pounds | Waste | Burned | WastePoundsBurned
50300501 | Point | Lb | Pounds | Feed | Burned | FeedPoundsBurned
50300501 | Point | Lb | Pounds | Feed | Burned | FeedPoundsBurned
50300501 | Point | Lb | Pounds | Feed | Burned | FeedPoundsBurned
50300501 | Point | Lb | Pounds | Feed | Burned | FeedPoundsBurned
50300501 | Point | Lb | Pounds | Feed | Burned | FeedPoundsBurned
50300501 | Point | Lb | Pounds | Feed | Burned | FeedPoundsBurned
50300501 | Point | Lb | Pounds | Feed | Burned | FeedPoundsBurned
50300501 | Point | ug | Kilograms | Waste | Burned | WasteKilogramsBurned
50300501 | Point | ug | Kilograms | Waste | Burned | WasteKilogramsBurned
50300501 | Point | ug | Kilograms | Waste | Burned | WasteKilogramsBurned
50300501 | Point | ug | Kilograms | Waste | Burned | WasteKilogramsBurned
50300501 | Point | Lb | Pounds | Waste | Burned | WastePoundsBurned
50300501 | Point | ug | Kilograms | Waste | Burned | WasteKilogramsBurned
50300501 | Point | ug | Kilograms | Waste | Burned | WasteKilogramsBurned
50300501 | Point | Lb | Pounds | Waste | Burned | WastePoundsBurned
50300501 | Point | ug | Kilograms | Waste | Burned | WasteKilogramsBurned
50300501 | Point | ug | Kilograms | Waste | Burned | WasteKilogramsBurned
50300501 | Point | Lb | Pounds | Feed | Burned | FeedPoundsBurned
50300501 | Point | Lb | Pounds | Feed | Burned | FeedPoundsBurned
50300501 | Point | Lb | Pounds | Feed | Burned | FeedPoundsBurned
50300506 | Point | g | Megagrams | Sludge | Burned | SludgeMegagramsBurned
50300506 | Point | g | Megagrams | Sludge | Burned | SludgeMegagramsBurned
50300506 | Point | g | Megagrams | Sludge | Burned | SludgeMegagramsBurned
50300506 | Point | g | Megagrams | Sludge | Burned | SludgeMegagramsBurned
50300601 | Point | Lb | Million Dry Standard Cubic Feet | Methane | Generated | MethaneMillion Dry Standard Cubic FeetGenerated
50300601 | Point | Lb | Standard Cubic Feet | Gas | Burned | GasStandard Cubic FeetBurned
50300601 | Point | Lb | Million Dry Standard Cubic Feet | Methane | Generated | MethaneMillion Dry Standard Cubic FeetGenerated
50300601 | Point | Lb | Standard Cubic Feet | Gas | Burned | GasStandard Cubic FeetBurned
50300601 | Point | Lb | Standard Cubic Feet | Gas | Burned | GasStandard Cubic FeetBurned
50300601 | Point | Lb | Million Dry Standard Cubic Feet | Methane | Generated | MethaneMillion Dry Standard Cubic FeetGenerated
50300601 | Point | Lb | Million Dry Standard Cubic Feet | Methane | Generated | MethaneMillion Dry Standard Cubic FeetGenerated
50300601 | Point | Lb | Million Dry Standard Cubic Feet | Methane | Generated | MethaneMillion Dry Standard Cubic FeetGenerated
50300601 | Point | Lb | Standard Cubic Feet | Gas | Burned | GasStandard Cubic FeetBurned
50300601 | Point | Lb | Standard Cubic Feet | Gas | Burned | GasStandard Cubic FeetBurned
50300603 | Point | Lb | Million Dry Standard Cubic Feet | Methane | Generated | MethaneMillion Dry Standard Cubic FeetGenerated
50300701 | Point | Lb | Tons | Carbon Tetrachloride | Produced | Carbon TetrachlorideTonsProduced
50300701 | Point | Lb | Tons | Chloroform | Produced | ChloroformTonsProduced
50300701 | Point | Lb | Tons | Waste | Burned | WasteTonsBurned
50300701 | Point | Lb | 1000 Gallons | Liquid Waste | Burned | Liquid Waste1000 GallonsBurned
50300701 | Point | Lb | 1000 Gallons | Liquid Waste | Burned | Liquid Waste1000 GallonsBurned
50300701 | Point | Lb | 1000 Gallons | Liquid Waste | Burned | Liquid Waste1000 GallonsBurned
50300701 | Point | Lb | 1000 Gallons | Liquid Waste | Burned | Liquid Waste1000 GallonsBurned
50300820 | Point | Lb | Hectare-Hours | Area Sludge Applied | Existing | Area Sludge AppliedHectare-HoursExisting
50300820 | Point | Lb | Hectare-Hours | Area Sludge Applied | Existing | Area Sludge AppliedHectare-HoursExisting
50300830 | Point | Lb | 1000 Each-Year | Containers | Stored | Containers1000 Each-YearStored

## Sheet4
Column C | Count of FACTORID
1 | 1
2 | 1
3 | 1
4 | 1
5 | 1
6 | 1
7 | 1
8 | 1
9 | 1
10 | 1
11 | 1
12 | 1
13 | 1
14 | 1
15 | 1
16 | 1
17 | 1
18 | 1
19 | 1
20 | 1
21 | 1
22 | 1
23 | 1
24 | 1
25 | 1
26 | 1
27 | 1
28 | 1
29 | 1
30 | 1
31 | 1
32 | 1
33 | 1
34 | 1
35 | 1
36 | 1
37 | 1
38 | 1
39 | 1
40 | 1
41 | 1
42 | 1
43 | 1
44 | 1
45 | 1
46 | 1
47 | 1
48 | 1
49 | 1
50 | 1
51 | 1
52 | 1
53 | 1
54 | 1
55 | 1
56 | 1
57 | 1
58 | 1
59 | 1
60 | 1
61 | 1
62 | 1
63 | 1
64 | 1
65 | 1
66 | 1
67 | 1
68 | 1
69 | 1
70 | 1
71 | 1
72 | 1
73 | 1
74 | 1
75 | 1
76 | 1
77 | 1
78 | 1
79 | 1
80 | 1
81 | 1
82 | 1
83 | 1
84 | 1
85 | 1
86 | 1
87 | 1
88 | 1
89 | 1
90 | 1
91 | 1
92 | 1
93 | 1
94 | 1
95 | 1
96 | 1
97 | 1
98 | 1
99 | 1
100 | 1
101 | 1
102 | 1
103 | 1
104 | 1
105 | 1
106 | 1
107 | 1
108 | 1
109 | 1
110 | 1
111 | 1
112 | 1
113 | 1
114 | 1
115 | 1
116 | 1
117 | 1
118 | 1
119 | 1
120 | 1
121 | 1
122 | 1
123 | 1
124 | 1
125 | 1
126 | 1
127 | 1
128 | 1
129 | 1
130 | 1
131 | 1
132 | 1
133 | 1
134 | 1
135 | 1
136 | 1
137 | 1
138 | 1
139 | 1
140 | 1
141 | 1
142 | 1
143 | 1
144 | 1
145 | 1
146 | 1
147 | 1
148 | 1
149 | 1
150 | 1
151 | 1
152 | 1
153 | 1
154 | 1
155 | 1
156 | 1
157 | 1
158 | 1
159 | 1
160 | 2
161 | 1
162 | 1
163 | 1
164 | 2
165 | 1
166 | 1
167 | 1
168 | 2
169 | 1
170 | 1
171 | 1
172 | 2
173 | 1
174 | 1
175 | 1
176 | 1
177 | 1
178 | 1
179 | 1
180 | 1
181 | 1
182 | 1
183 | 1
184 | 1
185 | 1
186 | 1
187 | 1
188 | 1
189 | 1
190 | 1
191 | 1
192 | 1
193 | 1
194 | 1
195 | 1
196 | 1
197 | 1
198 | 1
199 | 1
200 | 1
201 | 1
202 | 1
203 | 1
204 | 1
205 | 1
206 | 2
207 | 1
208 | 1
209 | 2
210 | 1
211 | 1
212 | 2
213 | 1
214 | 1
215 | 2
216 | 1
217 | 1
218 | 1
219 | 1
220 | 1
221 | 1
222 | 1
223 | 1
224 | 1
225 | 1
226 | 1
227 | 1
228 | 1
229 | 1
230 | 1
231 | 1
232 | 1
233 | 1
234 | 1
235 | 1
236 | 1
237 | 1
238 | 1
239 | 1
240 | 1
241 | 1
242 | 1
243 | 1
244 | 1
245 | 1
246 | 1
247 | 1
248 | 1
249 | 1
250 | 1
251 | 1
252 | 1
253 | 1
254 | 1
255 | 1
256 | 1
257 | 1
258 | 1
259 | 1
260 | 1
261 | 1
262 | 1
263 | 1
264 | 1
265 | 1
266 | 1
267 | 1
268 | 2
269 | 1
270 | 2
271 | 1
272 | 2
273 | 1
274 | 1
275 | 2
276 | 2
277 | 1
278 | 1
279 | 1
280 | 1
281 | 1
282 | 1
283 | 1
284 | 1
285 | 1
286 | 1
287 | 1
288 | 1
289 | 1
290 | 1
291 | 2
292 | 1
293 | 1
294 | 1
295 | 1
296 | 2
297 | 1
298 | 1
299 | 1
300 | 1
301 | 1
302 | 1
303 | 1
304 | 1
305 | 1
306 | 1
307 | 1
308 | 1
309 | 1
310 | 1
311 | 1
312 | 1
313 | 1
314 | 1
315 | 1
316 | 1
317 | 1
318 | 1
319 | 1
320 | 1
321 | 1
322 | 1
323 | 1
324 | 1
325 | 1
326 | 1
327 | 1
328 | 1
329 | 1
330 | 1
331 | 1
332 | 1
333 | 1
334 | 1
335 | 2
336 | 1
337 | 1
338 | 1
339 | 1
340 | 1
341 | 1
342 | 1
343 | 1
344 | 1
345 | 1
346 | 1
347 | 1
348 | 1
349 | 1
350 | 1
351 | 1
352 | 1
353 | 1
354 | 1
355 | 1
356 | 1
357 | 1
358 | 1
359 | 1
360 | 1
361 | 1
362 | 1
363 | 1
364 | 1
365 | 1
366 | 1
367 | 1
368 | 1
369 | 1
370 | 1
371 | 1
372 | 1
373 | 1
374 | 1
375 | 1
376 | 1
377 | 1
378 | 1
379 | 1
380 | 1
381 | 1
382 | 1
383 | 1
384 | 1
385 | 1
386 | 1
387 | 1
388 | 1
389 | 1
390 | 1
391 | 1
392 | 1
393 | 1
394 | 1
395 | 1
396 | 1
397 | 1
398 | 1
399 | 1
400 | 1
401 | 1
402 | 1
403 | 1
404 | 1
405 | 1
406 | 1
407 | 1
408 | 1
409 | 1
410 | 1
411 | 1
412 | 1
413 | 1
414 | 1
415 | 1
416 | 1
417 | 1
418 | 1
419 | 1
420 | 1
421 | 1
422 | 1
423 | 1
424 | 1
425 | 1
426 | 1
427 | 1
428 | 1
429 | 1
430 | 1
431 | 1
432 | 1
433 | 1
434 | 1
435 | 1
436 | 1
437 | 1
438 | 1
439 | 1
440 | 1
441 | 1
442 | 1
443 | 1
444 | 1
445 | 1
446 | 1
447 | 1
448 | 1
449 | 1
450 | 1
451 | 1
452 | 1
453 | 1
454 | 1
455 | 1
456 | 1
457 | 1
458 | 1
459 | 1
460 | 1
461 | 1
462 | 1
463 | 1
464 | 1
465 | 1
466 | 1
467 | 1
468 | 1
469 | 1
470 | 1
471 | 1
472 | 1
473 | 1
474 | 1
475 | 1
476 | 1
477 | 1
478 | 1
479 | 1
480 | 1
481 | 1
482 | 1
483 | 1
484 | 1
485 | 1
486 | 1
487 | 1
488 | 1
489 | 1
490 | 1
491 | 1
492 | 1
493 | 1
494 | 1
495 | 1
496 | 1
497 | 1
498 | 1
499 | 1
500 | 1
501 | 1
502 | 1
503 | 1
504 | 1
505 | 1
506 | 1
507 | 1
508 | 1
509 | 1
510 | 1
511 | 1
512 | 1
513 | 1
514 | 1
515 | 1
516 | 1
517 | 1
518 | 1
519 | 1
520 | 1
521 | 1
522 | 1
523 | 1
524 | 1
525 | 1
526 | 1
527 | 1
528 | 1
529 | 1
530 | 1
531 | 1
532 | 1
533 | 1
534 | 1
535 | 1
536 | 1
537 | 1
538 | 1
539 | 1
540 | 1
541 | 1
542 | 1
543 | 1
544 | 1
545 | 1
546 | 1
547 | 1
548 | 1
549 | 1
550 | 1
551 | 1
552 | 1
553 | 1
554 | 1
555 | 1
556 | 1
557 | 1
558 | 1
559 | 1
560 | 1
561 | 1
562 | 1
563 | 1
564 | 1
565 | 1
566 | 1
567 | 1
568 | 1
569 | 1
570 | 1
571 | 1
572 | 1
573 | 1
574 | 1
575 | 1
576 | 1
577 | 1
578 | 1
579 | 1
580 | 1
581 | 1
582 | 1
583 | 1
584 | 1
585 | 1
586 | 1
587 | 1
588 | 1
589 | 1
590 | 1
591 | 1
592 | 1
593 | 1
594 | 1
595 | 1
596 | 1
597 | 1
598 | 1
599 | 1
600 | 1
601 | 1
602 | 1
603 | 1
604 | 1
605 | 1
606 | 1
607 | 1
608 | 1
609 | 1
610 | 1
611 | 1
612 | 1
613 | 1
614 | 1
615 | 1
616 | 1
617 | 1
618 | 1
619 | 1
620 | 1
621 | 1
622 | 1
623 | 1
624 | 1
625 | 1
626 | 1
627 | 1
628 | 1
629 | 1
630 | 1
631 | 1
632 | 1
633 | 1
634 | 1
635 | 1
636 | 1
637 | 1
638 | 1
639 | 1
640 | 1
641 | 1
642 | 1
643 | 1
644 | 1
645 | 1
646 | 1
647 | 1
648 | 1
649 | 1
650 | 1
651 | 1
652 | 1
653 | 1
654 | 1
655 | 1
656 | 1
657 | 1
658 | 1
659 | 1
660 | 1
661 | 1
662 | 1
663 | 1
664 | 1
665 | 1
666 | 1
667 | 1
668 | 1
669 | 1
670 | 1
671 | 1
672 | 1
673 | 1
674 | 1
675 | 1
676 | 1
677 | 1
678 | 1
679 | 1
680 | 1
681 | 1
682 | 1
683 | 1
684 | 1
685 | 1
686 | 1
687 | 1
688 | 1
689 | 1
690 | 1
691 | 1
692 | 1
693 | 1
694 | 1
695 | 1
696 | 1
697 | 1
698 | 1
699 | 1
700 | 1
701 | 1
702 | 1
703 | 1
704 | 1
705 | 1
706 | 1
707 | 1
708 | 1
709 | 1
710 | 1
711 | 1
712 | 1
713 | 1
714 | 1
715 | 1
716 | 1
717 | 1
718 | 1
719 | 1
720 | 1
721 | 1
722 | 1
723 | 1
724 | 1
725 | 1
726 | 1
727 | 1
728 | 1
729 | 1
730 | 1
731 | 1
732 | 1
733 | 1
734 | 1
735 | 1
736 | 1
737 | 1
738 | 1
739 | 1
740 | 1
741 | 1
742 | 1
743 | 1
744 | 1
745 | 1
746 | 1
747 | 1
748 | 1
749 | 1
750 | 1
751 | 1
752 | 1
753 | 1
754 | 1
755 | 1
756 | 1
757 | 1
758 | 1
759 | 1
760 | 1
761 | 1
762 | 1
763 | 1
764 | 1
765 | 1
766 | 1
767 | 2
768 | 1
769 | 1
770 | 1
771 | 1
772 | 1
773 | 1
774 | 1
775 | 1
776 | 1
777 | 1
778 | 1
779 | 1
780 | 1
781 | 1
782 | 1
783 | 1
784 | 1
785 | 1
786 | 1
787 | 1
788 | 1
789 | 1
790 | 1
791 | 1
792 | 1
793 | 1
794 | 1
795 | 1
796 | 1
797 | 1
798 | 1
799 | 1
800 | 1
801 | 1
802 | 1
803 | 1
804 | 1
805 | 1
806 | 1
807 | 1
808 | 1
809 | 1
810 | 1
811 | 1
812 | 1
813 | 1
814 | 1
815 | 1
816 | 1
817 | 1
818 | 1
819 | 1
820 | 1
821 | 1
822 | 1
823 | 1
824 | 1
825 | 1
826 | 1
827 | 1
828 | 1
829 | 1
830 | 1
831 | 1
832 | 1
833 | 1
834 | 1
835 | 1
836 | 1
837 | 1
838 | 1
839 | 1
840 | 2
841 | 1
842 | 1
843 | 1
844 | 1
845 | 1
846 | 1
847 | 1
848 | 1
849 | 1
850 | 1
851 | 1
852 | 1
853 | 1
854 | 1
855 | 1
856 | 1
857 | 1
858 | 1
859 | 1
860 | 1
861 | 1
862 | 1
863 | 1
864 | 1
865 | 1
866 | 1
867 | 1
868 | 1
869 | 1
870 | 1
871 | 1
872 | 1
873 | 1
874 | 1
875 | 1
876 | 1
877 | 1
878 | 1
879 | 1
880 | 1
881 | 1
882 | 1
883 | 1
884 | 1
885 | 1
886 | 1
887 | 1
888 | 1
889 | 1
890 | 1
891 | 1
892 | 1
893 | 1
894 | 1
895 | 1
896 | 1
897 | 1
898 | 1
899 | 1
900 | 1
901 | 1
902 | 1
903 | 1
904 | 1
905 | 1
906 | 1
907 | 1
908 | 1
909 | 1
910 | 1
911 | 1
912 | 1
913 | 1
914 | 1
915 | 1
916 | 1
917 | 1
918 | 1
919 | 1
920 | 1
921 | 1
922 | 1
923 | 1
924 | 1
925 | 1
926 | 1
927 | 1
928 | 1
929 | 1
930 | 1
931 | 1
932 | 1
933 | 1
934 | 1
935 | 1
936 | 1
937 | 1
938 | 1
939 | 1
940 | 1
941 | 1
942 | 1
943 | 1
944 | 1
945 | 1
946 | 1
947 | 1
948 | 1
949 | 1
950 | 1
951 | 1
952 | 1
953 | 1
954 | 1
955 | 1
956 | 1
957 | 1
958 | 1
959 | 1
960 | 1
961 | 1
962 | 1
963 | 1
964 | 1
965 | 1
966 | 1
967 | 1
968 | 1
969 | 1
970 | 1
971 | 1
972 | 1
973 | 1
974 | 1
975 | 1
976 | 1
977 | 1
978 | 1
979 | 1
980 | 1
981 | 1
982 | 1
983 | 1
984 | 1
985 | 1
986 | 1
987 | 1
988 | 1
989 | 1
990 | 1
991 | 1
992 | 1
993 | 1
994 | 1
995 | 1
996 | 1
997 | 1
998 | 1
999 | 1
1000 | 1
1001 | 1
1002 | 1
1003 | 1
1004 | 1
1005 | 1
1006 | 1
1007 | 1
1008 | 1
1009 | 1
1010 | 1
1011 | 1
1012 | 1
1013 | 1
1014 | 1
1015 | 1
1016 | 1
1017 | 1
1018 | 1
1019 | 1
1020 | 1
1021 | 1
1022 | 1
1023 | 2
1024 | 1
1025 | 1
1026 | 2
1027 | 1
1028 | 1
1029 | 2
1030 | 1
1031 | 1
1032 | 2
1033 | 1
1034 | 1
1035 | 1
1036 | 1
1037 | 1
1038 | 1
1039 | 1
1040 | 1
1041 | 1
1042 | 1
1043 | 1
1044 | 1
1045 | 1
1046 | 1
1047 | 1
1048 | 1
1049 | 1
1050 | 1
1051 | 1
1052 | 1
1053 | 1
1054 | 1
1055 | 1
1056 | 1
1057 | 1
1058 | 1
1059 | 1
1060 | 1
1061 | 1
1062 | 1
1063 | 1
1064 | 1
1065 | 2
1066 | 1
1067 | 1
1068 | 2
1069 | 1
1070 | 2
1071 | 1
1072 | 2
1073 | 1
1074 | 1
1075 | 1
1076 | 1
1077 | 1
1078 | 1
1079 | 2
1080 | 1
1081 | 2
1082 | 1
1083 | 1
1084 | 1
1085 | 1
1086 | 1
1087 | 1
1088 | 1
1089 | 1
1090 | 1
1091 | 1
1092 | 2
1093 | 1
1094 | 1
1095 | 1
1096 | 2
1097 | 1
1098 | 1
1099 | 1
1100 | 1
1101 | 1
1102 | 1
1103 | 1
1104 | 1
1105 | 1
1106 | 1
1107 | 1
1108 | 1
1109 | 1
1110 | 1
1111 | 1
1112 | 1
1113 | 1
1114 | 1
1115 | 1
1116 | 1
1117 | 1
1118 | 1
1119 | 1
1120 | 1
1121 | 1
1122 | 1
1123 | 1
1124 | 1
1125 | 1
1126 | 1
1127 | 1
1128 | 1
1129 | 1
1130 | 1
1131 | 1
1132 | 1
1133 | 1
1134 | 1
1135 | 1
1136 | 1
1137 | 1
1138 | 1
1139 | 1
1140 | 1
1141 | 1
1142 | 1
1143 | 1
1144 | 1
1145 | 1
1146 | 1
1147 | 1
1148 | 1
1149 | 1
1150 | 1
1151 | 1
1152 | 1
1153 | 1
1154 | 1
1155 | 1
1156 | 1
1157 | 1
1158 | 1
1159 | 1
1160 | 1
1161 | 1
1162 | 1
1163 | 1
1164 | 1
1165 | 1
1166 | 1
1167 | 1
1168 | 1
1169 | 1
1170 | 1
1171 | 1
1172 | 1
1173 | 1
1174 | 1
1175 | 1
1176 | 1
1177 | 1
1178 | 1
1179 | 1
1180 | 1
1181 | 1
1182 | 1
1183 | 1
1184 | 1
1185 | 1
1186 | 1
1187 | 1
1188 | 1
1189 | 1
1190 | 1
1191 | 1
1192 | 1
1193 | 1
1194 | 1
1195 | 1
1196 | 1
1197 | 1
1198 | 1
1199 | 1
1200 | 1
1201 | 1
1202 | 1
1203 | 1
1204 | 1
1205 | 1
1206 | 1
1207 | 1
1208 | 1
1209 | 1
1210 | 1
1211 | 1
1212 | 1
1213 | 1
1214 | 1
1215 | 1
1216 | 1
1217 | 1
1218 | 1
1219 | 1
1220 | 1
1221 | 1
1222 | 1
1223 | 1
1224 | 1
1225 | 1
1226 | 1
1227 | 1
1228 | 1
1229 | 1
1230 | 1
1231 | 1
1232 | 1
1233 | 1
1234 | 1
1235 | 1
1236 | 1
1237 | 1
1238 | 1
1239 | 1
1240 | 1
1241 | 1
1242 | 1
1243 | 1
1244 | 1
1245 | 1
1246 | 1
1247 | 1
1248 | 1
1249 | 1
1250 | 1
1251 | 1
1252 | 1
1253 | 1
1254 | 1
1255 | 1
1256 | 1
1257 | 1
1258 | 1
1259 | 1
1260 | 1
1261 | 1
1262 | 1
1263 | 1
1264 | 1
1265 | 1
1266 | 1
1267 | 1
1268 | 1
1269 | 1
1270 | 1
1271 | 1
1272 | 1
1273 | 1
1274 | 1
1275 | 1
1276 | 1
1277 | 1
1278 | 1
1279 | 1
1280 | 1
1281 | 1
1282 | 1
1283 | 1
1284 | 1
1285 | 1
1286 | 1
1287 | 1
1288 | 1
1289 | 1
1290 | 1
1291 | 1
1292 | 1
1293 | 1
1294 | 1
1295 | 1
1296 | 1
1297 | 1
1298 | 1
1299 | 1
1300 | 1
1301 | 1
1302 | 1
1303 | 1
1304 | 1
1305 | 1
1306 | 1
1307 | 1
1308 | 1
1309 | 1
1310 | 1
1311 | 1
1312 | 1
1313 | 1
1314 | 1
1315 | 1
1316 | 1
1317 | 1
1318 | 1
1319 | 1
1320 | 1
1321 | 1
1322 | 1
1323 | 1
1324 | 1
1325 | 1
1326 | 1
1327 | 1
1328 | 1
1329 | 1
1330 | 1
1331 | 1
1332 | 1
1333 | 1
1334 | 1
1335 | 1
1336 | 1
1337 | 1
1338 | 1
1339 | 1
1340 | 1
1341 | 1
1342 | 1
1343 | 1
1344 | 1
1345 | 1
1346 | 1
1347 | 1
1348 | 1
1349 | 1
1350 | 1
1351 | 1
1352 | 1
1353 | 1
1354 | 1
1355 | 1
1356 | 1
1357 | 1
1358 | 1
1359 | 1
1360 | 1
1361 | 1
1362 | 1
1363 | 1
1364 | 1
1365 | 1
1366 | 1
1367 | 1
1368 | 1
1369 | 1
1370 | 1
1371 | 1
1372 | 1
1373 | 1
1374 | 1
1375 | 1
1376 | 1
1377 | 1
1378 | 1
1379 | 1
1380 | 1
1381 | 1
1382 | 1
1383 | 1
1384 | 1
1385 | 1
1386 | 1
1387 | 1
1388 | 1
1389 | 1
1390 | 1
1391 | 1
1392 | 1
1393 | 1
1394 | 1
1395 | 1
1396 | 1
1397 | 1
1398 | 1
1399 | 1
1400 | 1
1401 | 1
1402 | 1
1403 | 1
1404 | 1
1405 | 1
1406 | 1
1407 | 1
1408 | 1
1409 | 1
1410 | 1
1411 | 1
1412 | 1
1413 | 1
1414 | 1
1415 | 1
1416 | 1
1417 | 1
1418 | 1
1419 | 1
1420 | 1
1421 | 1
1422 | 1
1423 | 1
1424 | 1
1425 | 1
1426 | 1
1427 | 1
1428 | 1
1429 | 1
1430 | 1
1431 | 1
1432 | 1
1433 | 1
1434 | 1
1435 | 1
1436 | 1
1437 | 1
1438 | 1
1439 | 1
1440 | 1
1441 | 1
1442 | 1
1443 | 1
1444 | 1
1445 | 1
1446 | 1
1447 | 1
1448 | 1
1449 | 1
1450 | 1
1451 | 1
1452 | 1
1453 | 1
1454 | 1
1455 | 1
1456 | 1
1457 | 1
1458 | 1
1459 | 1
1460 | 1
1461 | 1
1462 | 1
1463 | 1
1464 | 1
1465 | 1
1466 | 1
1467 | 1
1468 | 1
1469 | 1
1470 | 1
1471 | 1
1472 | 1
1473 | 1
1474 | 1
1475 | 1
1476 | 1
1477 | 1
1478 | 1
1479 | 1
1480 | 1
1481 | 1
1482 | 1
1483 | 1
1484 | 1
1485 | 1
1486 | 1
1487 | 1
1488 | 1
1489 | 1
1490 | 1
1491 | 1
1492 | 1
1493 | 1
1494 | 1
1495 | 1
1496 | 1
1497 | 1
1498 | 1
1499 | 1
1500 | 1
1501 | 1
1502 | 1
1503 | 2
1504 | 1
1505 | 1
1506 | 1
1507 | 1
1508 | 1
1509 | 1
1510 | 1
1511 | 1
1512 | 1
1513 | 1
1514 | 1
1515 | 1
1516 | 1
1517 | 1
1518 | 1
1519 | 1
1520 | 1
1521 | 1
1522 | 1
1523 | 1
1524 | 1
1525 | 1
1526 | 1
1527 | 1
1528 | 1
1529 | 1
1530 | 1
1531 | 1
1532 | 1
1533 | 1
1534 | 1
1535 | 1
1536 | 1
1537 | 1
1538 | 1
1539 | 1
1540 | 1
1541 | 1
1542 | 1
1543 | 1
1544 | 1
1545 | 1
1546 | 1
1547 | 1
1548 | 1
1549 | 1
1550 | 1
1551 | 1
1552 | 1
1553 | 2
1554 | 1
1555 | 1
1556 | 1
1557 | 1
1558 | 1
1559 | 1
1560 | 1
1561 | 1
1562 | 1
1563 | 1
1564 | 1
1565 | 1
1566 | 1
1567 | 1
1568 | 1
1569 | 1
1570 | 1
1571 | 1
1572 | 1
1573 | 1
1574 | 1
1575 | 1
1576 | 1
1577 | 1
1578 | 1
1579 | 1
1580 | 1
1581 | 1
1582 | 1
1583 | 1
1584 | 1
1585 | 1
1586 | 1
1587 | 1
1588 | 1
1589 | 1
1590 | 1
1591 | 1
1592 | 1
1593 | 1
1594 | 1
1595 | 1
1596 | 1
1597 | 1
1598 | 1
1599 | 1
1600 | 1
1601 | 1
1602 | 1
1603 | 1
1604 | 1
1605 | 1
1606 | 1
1607 | 1
1608 | 1
1609 | 1
1610 | 1
1611 | 1
1612 | 1
1613 | 1
1614 | 1
1615 | 1
1616 | 1
1617 | 1
1618 | 1
1619 | 1
1620 | 1
1621 | 1
1622 | 1
1623 | 1
1624 | 1
1625 | 1
1626 | 1
1627 | 2
1628 | 1
1629 | 1
1630 | 1
1631 | 1
1632 | 1
1633 | 1
1634 | 1
1635 | 1
1636 | 1
1637 | 1
1638 | 1
1639 | 1
1640 | 1
1641 | 1
1642 | 1
1643 | 1
1644 | 1
1645 | 1
1646 | 1
1647 | 1
1648 | 1
1649 | 1
1650 | 1
1651 | 1
1652 | 1
1653 | 1
1654 | 1
1655 | 1
1656 | 1
1657 | 1
1658 | 1
1659 | 1
1660 | 1
1661 | 1
1662 | 1
1663 | 1
1664 | 1
1665 | 1
1666 | 1
1667 | 1
1668 | 1
1669 | 1
1670 | 1
1671 | 1
1672 | 1
1673 | 1
1674 | 1
1675 | 1
1676 | 2
1677 | 1
1678 | 1
1679 | 1
1680 | 1
1681 | 1
1682 | 1
1683 | 1
1684 | 1
1685 | 1
1686 | 1
1687 | 1
1688 | 1
1689 | 1
1690 | 1
1691 | 1
1692 | 1
1693 | 1
1694 | 1
1695 | 1
1696 | 1
1697 | 1
1698 | 1
1699 | 1
1700 | 1
1701 | 1
1702 | 1
1703 | 1
1704 | 1
1705 | 1
1706 | 1
1707 | 1
1708 | 1
1709 | 1
1710 | 1
1711 | 1
1712 | 1
1713 | 1
1714 | 1
1715 | 1
1716 | 1
1717 | 1
1718 | 1
1719 | 1
1720 | 1
1721 | 1
1722 | 1
1723 | 1
1724 | 1
1725 | 1
1726 | 1
1727 | 1
1728 | 1
1729 | 1
1730 | 1
1731 | 1
1732 | 1
1733 | 1
1734 | 1
1735 | 1
1736 | 1
1737 | 1
1738 | 1
1739 | 1
1740 | 1
1741 | 1
1742 | 1
1743 | 1
1744 | 1
1745 | 1
1746 | 1
1747 | 1
1748 | 1
1749 | 1
1750 | 1
1751 | 1
1752 | 1
1753 | 1
1754 | 1
1755 | 1
1756 | 1
1757 | 1
1758 | 1
1759 | 1
1760 | 1
1761 | 1
1762 | 1
1763 | 1
1764 | 1
1765 | 1
1766 | 1
1767 | 1
1768 | 1
1769 | 1
1770 | 1
1771 | 1
1772 | 1
1773 | 1
1774 | 1
1775 | 1
1776 | 1
1777 | 1
1778 | 1
1779 | 1
1780 | 1
1781 | 1
1782 | 1
1783 | 1
1784 | 1
1785 | 1
1786 | 1
1787 | 1
1788 | 1
1789 | 1
1790 | 1
1791 | 1
1792 | 1
1793 | 1
1794 | 1
1795 | 1
1796 | 1
1797 | 1
1798 | 1
1799 | 1
1800 | 1
1801 | 1
1802 | 1
1803 | 1
1804 | 1
1805 | 1
1806 | 1
1807 | 1
1808 | 1
1809 | 1
1810 | 1
1811 | 1
1812 | 1
1813 | 1
1814 | 1
1815 | 1
1816 | 1
1817 | 1
1818 | 1
1819 | 1
1820 | 1
1821 | 1
1822 | 1
1823 | 1
1824 | 1
1825 | 1
1826 | 1
1827 | 1
1828 | 1
1829 | 1
1830 | 1
1831 | 1
1832 | 1
1833 | 1
1834 | 1
1835 | 1
1836 | 1
1837 | 1
1838 | 1
1839 | 1
1840 | 1
1841 | 1
1842 | 1
1843 | 1
1844 | 1
1845 | 1
1846 | 1
1847 | 1
1848 | 1
1849 | 1
1850 | 1
1851 | 1
1852 | 1
1853 | 1
1854 | 1
1855 | 1
1856 | 1
1857 | 1
1858 | 1
1859 | 1
1860 | 1
1861 | 1
1862 | 1
1863 | 1
1864 | 1
1865 | 1
1866 | 1
1867 | 1
1868 | 1
1869 | 1
1870 | 1
1871 | 1
1872 | 1
1873 | 1
1874 | 1
1875 | 1
1876 | 1
1877 | 1
1878 | 1
1879 | 1
1880 | 1
1881 | 1
1882 | 1
1883 | 1
1884 | 1
1885 | 1
1886 | 1
1887 | 1
1888 | 1
1889 | 1
1890 | 1
1891 | 1
1892 | 1
1893 | 1
1894 | 1
1895 | 1
1896 | 1
1897 | 1
1898 | 1
1899 | 1
1900 | 1
1901 | 1
1902 | 1
1903 | 1
1904 | 1
1905 | 1
1906 | 1
1907 | 1
1908 | 1
1909 | 1
1910 | 1
1911 | 1
1912 | 1
1913 | 1
1914 | 1
1915 | 1
1916 | 1
1917 | 1
1918 | 1
1919 | 1
1920 | 1
1921 | 1
1922 | 1
1923 | 1
1924 | 1
1925 | 1
1926 | 1
1927 | 1
1928 | 1
1929 | 1
1930 | 1
1931 | 1
1932 | 1
1933 | 1
1934 | 1
1935 | 1
1936 | 1
1937 | 1
1938 | 1
1939 | 1
1940 | 1
1941 | 1
1942 | 1
1943 | 1
1944 | 1
1945 | 1
1946 | 1
1947 | 1
1948 | 1
1949 | 1
1950 | 1
1951 | 1
1952 | 1
1953 | 1
1954 | 1
1955 | 1
1956 | 1
1957 | 1
1958 | 1
1959 | 1
1960 | 1
1961 | 1
1962 | 1
1963 | 1
1964 | 1
1965 | 1
1966 | 1
1967 | 1
1968 | 1
1969 | 1
1970 | 1
1971 | 2
1972 | 1
1973 | 1
1974 | 1
1975 | 1
1976 | 1
1977 | 1
1978 | 1
1979 | 1
1980 | 1
1981 | 1
1982 | 1
1983 | 1
1984 | 1
1985 | 1
1986 | 1
1987 | 1
1988 | 1
1989 | 1
1990 | 1
1991 | 1
1992 | 1
1993 | 1
1994 | 1
1995 | 1
1996 | 1
1997 | 1
1998 | 1
1999 | 1
2000 | 1
2001 | 1
2002 | 1
2003 | 1
2004 | 1
2005 | 1
2006 | 1
2007 | 1
2008 | 1
2009 | 1
2010 | 1
2011 | 1
2012 | 1
2013 | 1
2014 | 1
2015 | 1
2016 | 1
2017 | 1
2018 | 1
2019 | 1
2020 | 1
2021 | 1
2022 | 1
2023 | 1
2024 | 1
2025 | 1
2026 | 1
2027 | 1
2028 | 1
2029 | 1
2030 | 1
2031 | 1
2032 | 1
2033 | 1
2034 | 1
2035 | 1
2036 | 1
2037 | 1
2038 | 1
2039 | 1
2040 | 1
2041 | 1
2042 | 1
2043 | 1
2044 | 1
2045 | 1
2046 | 1
2047 | 1
2048 | 1
2049 | 1
2050 | 1
2051 | 1
2052 | 1
2053 | 1
2054 | 1
2055 | 1
2056 | 1
2057 | 1
2058 | 1
2059 | 1
2060 | 1
2061 | 1
2062 | 1
2063 | 1
2064 | 1
2065 | 1
2066 | 1
2067 | 1
2068 | 1
2069 | 1
2070 | 1
2071 | 1
2072 | 1
2073 | 1
2074 | 1
2075 | 1
2076 | 1
2077 | 1
2078 | 1
2079 | 1
2080 | 1
2081 | 1
2082 | 1
2083 | 1
2084 | 1
2085 | 1
2086 | 1
2087 | 1
2088 | 1
2089 | 1
2090 | 1
2091 | 1
2092 | 1
2093 | 1
2094 | 1
2095 | 1
2096 | 1
2097 | 1
2098 | 1
2099 | 1
2100 | 1
2101 | 1
2102 | 1
2103 | 1
2104 | 1
2105 | 1
2106 | 1
2107 | 1
2108 | 1
2109 | 1
2110 | 1
2111 | 1
2112 | 1
2113 | 1
2114 | 1
2115 | 1
2116 | 1
2117 | 1
2118 | 1
2119 | 1
2120 | 1
2121 | 1
2122 | 1
2123 | 1
2124 | 1
2125 | 1
2126 | 1
2127 | 1
2128 | 1
2129 | 1
2130 | 1
2131 | 1
2132 | 1
2133 | 1
2134 | 1
2135 | 1
2136 | 1
2137 | 1
2138 | 1
2139 | 1
2140 | 1
2141 | 1
2142 | 1
2143 | 1
2144 | 1
2145 | 1
2146 | 1
2147 | 1
2148 | 1
2149 | 1
2150 | 1
2151 | 1
2152 | 1
2153 | 1
2154 | 1
2155 | 1
2156 | 1
2157 | 1
2158 | 1
2159 | 1
2160 | 1
2161 | 1
2162 | 1
2163 | 1
2164 | 1
2165 | 1
2166 | 1
2167 | 1
2168 | 1
2169 | 1
2170 | 1
2171 | 1
2172 | 1
2173 | 1
2174 | 1
2175 | 1
2176 | 1
2177 | 1
2178 | 1
2179 | 1
2180 | 1
2181 | 1
2182 | 1
2183 | 1
2184 | 1
2185 | 1
2186 | 1
2187 | 1
2188 | 1
2189 | 1
2190 | 1
2191 | 1
2192 | 1
2193 | 1
2194 | 1
2195 | 1
2196 | 1
2197 | 1
2198 | 1
2199 | 1
2200 | 1
2201 | 1
2202 | 1
2203 | 1
2204 | 1
2205 | 1
2206 | 1
2207 | 1
2208 | 1
2209 | 1
2210 | 1
2211 | 1
2212 | 1
2213 | 1
2214 | 1
2215 | 1
2216 | 1
2217 | 1
2218 | 1
2219 | 1
2220 | 1
2221 | 1
2222 | 2
2223 | 1
2224 | 1
2225 | 1
2226 | 1
2227 | 1
2228 | 1
2229 | 1
2230 | 1
2231 | 1
2232 | 1
2233 | 1
2234 | 1
2235 | 1
2236 | 1
2237 | 1
2238 | 1
2239 | 1
2240 | 1
2241 | 2
2242 | 1
2243 | 1
2244 | 1
2245 | 2
2246 | 1
2247 | 1
2248 | 1
2249 | 2
2250 | 1
2251 | 2
2252 | 1
2253 | 2
2254 | 1
2255 | 2
2256 | 1
2257 | 2
2258 | 1
2259 | 1
2260 | 1
2261 | 1
2262 | 2
2263 | 1
2264 | 1
2265 | 2
2266 | 1
2267 | 1
2268 | 1
2269 | 1
2270 | 1
2271 | 1
2272 | 1
2273 | 1
2274 | 1
2275 | 1
2276 | 1
2277 | 1
2278 | 1
2279 | 1
2280 | 1
2281 | 1
2282 | 1
2283 | 1
2284 | 1
2285 | 1
2286 | 1
2287 | 1
2288 | 1
2289 | 1
2290 | 1
2291 | 1
2292 | 1
2293 | 1
2294 | 1
2295 | 1
2296 | 1
2297 | 1
2298 | 1
2299 | 1
2300 | 1
2301 | 1
2302 | 1
2303 | 1
2304 | 1
2305 | 1
2306 | 1
2307 | 1
2308 | 1
2309 | 1
2310 | 1
2311 | 1
2312 | 1
2313 | 1
2314 | 1
2315 | 1
2316 | 1
2317 | 1
2318 | 1
2319 | 1
2320 | 1
2321 | 1
2322 | 1
2323 | 1
2324 | 1
2325 | 1
2326 | 1
2327 | 1
2328 | 1
2329 | 1
2330 | 1
2331 | 1
2332 | 1
2333 | 1
2334 | 1
2335 | 1
2336 | 1
2337 | 1
2338 | 1
2339 | 1
2340 | 1
2341 | 1
2342 | 1
2343 | 1
2344 | 1
2345 | 1
2346 | 1
2347 | 1
2348 | 1
2349 | 1
2350 | 1
2351 | 1
2352 | 1
2353 | 1
2354 | 1
2355 | 1
2356 | 1
2357 | 1
2358 | 1
2359 | 1
2360 | 1
2361 | 1
2362 | 1
2363 | 1
2364 | 1
2365 | 1
2366 | 1
2367 | 1
2368 | 1
2369 | 1
2370 | 1
2371 | 1
2372 | 1
2373 | 1
2374 | 1
2375 | 1
2376 | 1
2377 | 1
2378 | 1
2379 | 1
2380 | 1
2381 | 1
2382 | 1
2383 | 1
2384 | 1
2385 | 1
2386 | 1
2387 | 1
2388 | 1
2389 | 1
2390 | 1
2391 | 1
2392 | 1
2393 | 1
2394 | 1
2395 | 1
2396 | 1
2397 | 1
2398 | 1
2399 | 1
2400 | 1
2401 | 1
2402 | 1
2403 | 1
2404 | 1
2405 | 1
2406 | 1
2407 | 1
2408 | 1
2409 | 1
2410 | 1
2411 | 1
2412 | 1
2413 | 1
2414 | 1
2415 | 1
2416 | 1
2417 | 1
2418 | 1
2419 | 1
2420 | 1
2421 | 1
2422 | 1
2423 | 1
2424 | 1
2425 | 1
2426 | 1
2427 | 1
2428 | 1
2429 | 1
2430 | 1
2431 | 1
2432 | 1
2433 | 1
2434 | 1
2435 | 1
2436 | 1
2437 | 1
2438 | 1
2439 | 1
2440 | 1
2441 | 1
2442 | 1
2443 | 1
2444 | 1
2445 | 1
2446 | 1
2447 | 1
2448 | 1
2449 | 1
2450 | 1
2451 | 2
2452 | 1
2453 | 1
2454 | 1
2455 | 1
2456 | 1
2457 | 1
2458 | 1
2459 | 1
2460 | 1
2461 | 1
2462 | 1
2463 | 1
2464 | 1
2465 | 1
2466 | 1
2467 | 1
2468 | 1
2469 | 1
2470 | 1
2471 | 1
2472 | 1
2473 | 1
2474 | 1
2475 | 1
2476 | 1
2477 | 1
2478 | 1
2479 | 1
2480 | 1
2481 | 1
2482 | 1
2483 | 1
2484 | 2
2485 | 1
2486 | 1
2487 | 1
2488 | 1
2489 | 1
2490 | 1
2491 | 1
2492 | 1
2493 | 1
2494 | 1
2495 | 1
2496 | 1
2497 | 1
2498 | 1
2499 | 1
2500 | 1
2501 | 1
2502 | 1
2503 | 1
2504 | 1
2505 | 1
2506 | 1
2507 | 1
2508 | 1
2509 | 1
2510 | 1
2511 | 1
2512 | 1
2513 | 1
2514 | 1
2515 | 1
2516 | 1
2517 | 1
2518 | 1
2519 | 1
2520 | 1
2521 | 1
2522 | 1
2523 | 1
2524 | 1
2525 | 1
2526 | 1
2527 | 1
2528 | 1
2529 | 1
2530 | 1
2531 | 1
2532 | 1
2533 | 1
2534 | 1
2535 | 1
2536 | 1
2537 | 1
2538 | 1
2539 | 1
2540 | 1
2541 | 1
2542 | 1
2543 | 1
2544 | 1
2545 | 1
2546 | 1
2547 | 1
2548 | 1
2549 | 1
2550 | 1
2551 | 1
2552 | 1
2553 | 1
2554 | 1
2555 | 1
2556 | 1
2557 | 1
2558 | 1
2559 | 1
2560 | 1
2561 | 1
2562 | 1
2563 | 1
2564 | 1
2565 | 1
2566 | 1
2567 | 1
2568 | 1
2569 | 1
2570 | 1
2571 | 1
2572 | 1
2573 | 1
2574 | 1
2575 | 1
2576 | 1
2577 | 1
2578 | 1
2579 | 1
2580 | 1
2581 | 1
2582 | 1
2583 | 1
2584 | 1
2585 | 1
2586 | 1
2587 | 1
2588 | 1
2589 | 1
2590 | 1
2591 | 1
2592 | 1
2593 | 1
2594 | 1
2595 | 1
2596 | 1
2597 | 1
2598 | 1
2599 | 1
2600 | 1
2601 | 1
2602 | 1
2603 | 1
2604 | 1
2605 | 1
2606 | 1
2607 | 1
2608 | 1
2609 | 1
2610 | 1
2611 | 1
2612 | 1
2613 | 1
2614 | 1
2615 | 1
2616 | 1
2617 | 1
2618 | 1
2619 | 1
2620 | 2
2621 | 2
2622 | 1
2623 | 2
2624 | 2
2625 | 2
2626 | 1
2627 | 2
2628 | 1
2629 | 2
2630 | 1
2631 | 2
2632 | 1
2633 | 2
2634 | 2
2635 | 1
2636 | 1
2637 | 1
2638 | 1
2639 | 1
2640 | 1
2641 | 1
2642 | 1
2643 | 1
2644 | 1
2645 | 1
2646 | 1
2647 | 1
2648 | 1
2649 | 1
2650 | 1
2651 | 1
2652 | 1
2653 | 1
2654 | 1
2655 | 1
2656 | 1
2657 | 1
2658 | 1
2659 | 1
2660 | 1
2661 | 1
2662 | 1
2663 | 1
2664 | 1
2665 | 1
2666 | 1
2667 | 1
2668 | 1
2669 | 1
2670 | 1
2671 | 1
2672 | 1
2673 | 1
2674 | 1
2675 | 1
2676 | 1
2677 | 1
2678 | 1
2679 | 1
2680 | 1
2681 | 1
2682 | 1
2683 | 1
2684 | 1
2685 | 1
2686 | 1
2687 | 1
2688 | 1
2689 | 1
2690 | 1
2691 | 1
2692 | 1
2693 | 1
2694 | 1
2695 | 1
2696 | 1
2697 | 1
2698 | 1
2699 | 1
2700 | 1
2701 | 1
2702 | 1
2703 | 1
2704 | 1
2705 | 1
2706 | 1
2707 | 1
2708 | 1
2709 | 1
2710 | 1
2711 | 1
2712 | 1
2713 | 1
2714 | 1
2715 | 1
2716 | 1
2717 | 1
2718 | 1
2719 | 1
2720 | 1
2721 | 1
2722 | 1
2723 | 1
2724 | 1
2725 | 1
2726 | 1
2727 | 1
2728 | 1
2729 | 1
2730 | 1
2731 | 1
2732 | 1
2733 | 1
2734 | 1
2735 | 1
2736 | 1
2737 | 1
2738 | 1
2739 | 1
2740 | 1
2741 | 1
2742 | 1
2743 | 1
2744 | 1
2745 | 1
2746 | 1
2747 | 1
2748 | 1
2749 | 1
2750 | 1
2751 | 1
2752 | 1
2753 | 1
2754 | 1
2755 | 1
2756 | 1
2757 | 1
2758 | 1
2759 | 1
2760 | 1
2761 | 1
2762 | 1
2763 | 1
2764 | 1
2765 | 1
2766 | 1
2767 | 1
2768 | 1
2769 | 1
2770 | 1
2771 | 1
2772 | 1
2773 | 1
2774 | 1
2775 | 1
2776 | 1
2777 | 1
2778 | 1
2779 | 1
2780 | 1
2781 | 1
2782 | 1
2783 | 1
2784 | 1
2785 | 1
2786 | 1
2787 | 1
2788 | 1
2789 | 1
2790 | 1
2791 | 1
2792 | 1
2793 | 1
2794 | 1
2795 | 1
2796 | 1
2797 | 1
2798 | 1
2799 | 1
2800 | 1
2801 | 1
2802 | 1
2803 | 1
2804 | 1
2805 | 1
2806 | 1
2807 | 1
2808 | 1
2809 | 1
2810 | 1
2811 | 1
2812 | 1
2813 | 1
2814 | 1
2815 | 1
2816 | 1
2817 | 1
2818 | 1
2819 | 1
2820 | 1
2821 | 1
2822 | 1
2823 | 1
2824 | 1
2825 | 1
2826 | 1
2827 | 1
2828 | 1
2829 | 1
2830 | 1
2831 | 1
2832 | 1
2833 | 1
2834 | 1
2835 | 1
2836 | 1
2837 | 1
2838 | 1
2839 | 1
2840 | 1
2841 | 1
2842 | 1
2843 | 1
2844 | 1
2845 | 1
2846 | 1
2847 | 1
2848 | 1
2849 | 1
2850 | 1
2851 | 1
2852 | 1
2853 | 1
2854 | 1
2855 | 1
2856 | 1
2857 | 1
2858 | 1
2859 | 1
2860 | 1
2861 | 1
2862 | 1
2863 | 1
2864 | 1
2865 | 1
2866 | 1
2867 | 1
2868 | 1
2869 | 1
2870 | 1
2871 | 1
2872 | 1
2873 | 1
2874 | 1
2875 | 1
2876 | 1
2877 | 1
2878 | 1
2879 | 1
2880 | 1
2881 | 1
2882 | 1
2883 | 1
2884 | 1
2885 | 1
2886 | 1
2887 | 1
2888 | 1
2889 | 1
2890 | 1
2891 | 1
2892 | 1
2893 | 1
2894 | 1
2895 | 1
2896 | 1
2897 | 1
2898 | 1
2899 | 1
2900 | 1
2901 | 1
2902 | 1
2903 | 1
2904 | 1
2905 | 1
2906 | 1
2907 | 1
2908 | 1
2909 | 1
2910 | 1
2911 | 1
2912 | 1
2913 | 1
2914 | 1
2915 | 1
2916 | 1
2917 | 1
2918 | 1
2919 | 1
2920 | 1
2921 | 1
2922 | 1
2923 | 1
2924 | 1
2925 | 1
2926 | 1
2927 | 1
2928 | 1
2929 | 1
2930 | 1
2931 | 1
2932 | 1
2933 | 1
2934 | 1
2935 | 1
2936 | 1
2937 | 1
2938 | 1
2939 | 1
2940 | 1
2941 | 1
2942 | 1
2943 | 1
2944 | 1
2945 | 1
2946 | 1
2947 | 1
2948 | 1
2949 | 1
2950 | 1
2951 | 1
2952 | 1
2953 | 1
2954 | 1
2955 | 1
2956 | 1
2957 | 1
2958 | 1
2959 | 1
2960 | 1
2961 | 1
2962 | 1
2963 | 1
2964 | 1
2965 | 1
2966 | 1
2967 | 1
2968 | 1
2969 | 1
2970 | 1
2971 | 1
2972 | 1
2973 | 1
2974 | 1
2975 | 1
2976 | 1
2977 | 1
2978 | 1
2979 | 1
2980 | 1
2981 | 1
2982 | 1
2983 | 1
2984 | 1
2985 | 1
2986 | 1
2987 | 1
2988 | 1
2989 | 1
2990 | 1
2991 | 1
2992 | 1
2993 | 1
2994 | 1
2995 | 1
2996 | 1
2997 | 1
2998 | 1
2999 | 1
3000 | 1
3001 | 1
3002 | 1
3003 | 1
3004 | 1
3005 | 1
3006 | 1
3007 | 1
3008 | 1
3009 | 1
3010 | 1
3011 | 1
3012 | 1
3013 | 1
3014 | 1
3015 | 1
3016 | 1
3017 | 1
3018 | 1
3019 | 1
3020 | 1
3021 | 1
3022 | 1
3023 | 1
3024 | 1
3025 | 1
3026 | 1
3027 | 1
3028 | 1
3029 | 1
3030 | 1
3031 | 1
3032 | 1
3033 | 1
3034 | 1
3035 | 1
3036 | 1
3037 | 1
3038 | 1
3039 | 1
3040 | 1
3041 | 1
3042 | 1
3043 | 1
3044 | 1
3045 | 1
3046 | 1
3047 | 1
3048 | 1
3049 | 1
3050 | 1
3051 | 1
3052 | 1
3053 | 1
3054 | 1
3055 | 1
3056 | 1
3057 | 1
3058 | 1
3059 | 1
3060 | 1
3061 | 1
3062 | 1
3063 | 1
3064 | 1
3065 | 1
3066 | 1
3067 | 1
3068 | 1
3069 | 1
3070 | 1
3071 | 1
3072 | 1
3073 | 1
3074 | 1
3075 | 1
3076 | 1
3077 | 1
3078 | 1
3079 | 1
3080 | 1
3081 | 1
3082 | 1
3083 | 1
3084 | 1
3085 | 1
3086 | 1
3087 | 1
3088 | 1
3089 | 1
3090 | 1
3091 | 1
3092 | 1
3093 | 1
3094 | 1
3095 | 1
3096 | 1
3097 | 1
3098 | 1
3099 | 1
3100 | 1
3101 | 1
3102 | 1
3103 | 1
3104 | 1
3105 | 1
3106 | 1
3107 | 1
3108 | 1
3109 | 1
3110 | 1
3111 | 1
3112 | 1
3113 | 1
3114 | 1
3115 | 1
3116 | 1
3117 | 1
3118 | 1
3119 | 1
3120 | 1
3121 | 1
3122 | 1
3123 | 1
3124 | 1
3125 | 1
3126 | 1
3127 | 1
3128 | 1
3129 | 1
3130 | 1
3131 | 1
3132 | 1
3133 | 1
3134 | 1
3135 | 1
3136 | 1
3137 | 1
3138 | 1
3139 | 1
3140 | 1
3141 | 1
3142 | 1
3143 | 1
3144 | 1
3145 | 1
3146 | 1
3147 | 1
3148 | 1
3149 | 1
3150 | 1
3151 | 1
3152 | 1
3153 | 1
3154 | 1
3155 | 1
3156 | 1
3157 | 1
3158 | 1
3159 | 1
3160 | 1
3161 | 1
3162 | 1
3163 | 1
3164 | 1
3165 | 1
3166 | 1
3167 | 1
3168 | 1
3169 | 1
3170 | 1
3171 | 1
3172 | 1
3173 | 1
3174 | 1
3175 | 1
3176 | 1
3177 | 1
3178 | 1
3179 | 1
3180 | 1
3181 | 1
3182 | 1
3183 | 1
3184 | 1
3185 | 1
3186 | 1
3187 | 1
3188 | 1
3189 | 1
3190 | 1
3191 | 1
3192 | 1
3193 | 1
3194 | 1
3195 | 1
3196 | 1
3197 | 1
3198 | 1
3199 | 1
3200 | 1
3201 | 1
3202 | 1
3203 | 1
3204 | 1
3205 | 1
3206 | 1
3207 | 1
3208 | 1
3209 | 1
3210 | 1
3211 | 1
3212 | 1
3213 | 1
3214 | 1
3215 | 1
3216 | 1
3217 | 1
3218 | 1
3219 | 1
3220 | 1
3221 | 1
3222 | 1
3223 | 1
3224 | 1
3225 | 1
3226 | 1
3227 | 1
3228 | 1
3229 | 1
3230 | 1
3231 | 1
3232 | 1
3233 | 1
3234 | 1
3235 | 1
3236 | 1
3237 | 1
3238 | 1
3239 | 1
3240 | 1
3241 | 1
3242 | 1
3243 | 1
3244 | 1
3245 | 1
3246 | 1
3247 | 1
3248 | 1
3249 | 1
3250 | 1
3251 | 1
3252 | 1
3253 | 1
3254 | 1
3255 | 1
3256 | 1
3257 | 1
3258 | 1
3259 | 1
3260 | 1
3261 | 1
3262 | 1
3263 | 1
3264 | 1
3265 | 1
3266 | 1
3267 | 1
3268 | 1
3269 | 1
3270 | 1
3271 | 1
3272 | 1
3273 | 1
3274 | 1
3275 | 1
3276 | 1
3277 | 1
3278 | 1
3279 | 1
3280 | 1
3281 | 1
3282 | 1
3283 | 1
3284 | 1
3285 | 1
3286 | 1
3287 | 1
3288 | 1
3289 | 1
3290 | 1
3291 | 1
3292 | 1
3293 | 1
3294 | 1
3295 | 1
3296 | 1
3297 | 1
3298 | 1
3299 | 1
3300 | 1
3301 | 1
3302 | 1
3303 | 1
3304 | 1
3305 | 1
3306 | 1
3307 | 1
3308 | 1
3309 | 1
3310 | 1
3311 | 1
3312 | 1
3313 | 1
3314 | 1
3315 | 1
3316 | 1
3317 | 1
3318 | 1
3319 | 1
3320 | 1
3321 | 1
3322 | 1
3323 | 1
3324 | 1
3325 | 1
3326 | 1
3327 | 1
3328 | 1
3329 | 1
3330 | 1
3331 | 1
3332 | 1
3333 | 1
3334 | 1
3335 | 1
3336 | 1
3337 | 1
3338 | 1
3339 | 1
3340 | 1
3341 | 1
3342 | 1
3343 | 1
3344 | 1
3345 | 1
3346 | 1
3347 | 1
3348 | 1
3349 | 1
3350 | 1
3351 | 1
3352 | 1
3353 | 1
3354 | 1
3355 | 1
3356 | 1
3357 | 1
3358 | 1
3359 | 1
3360 | 1
3361 | 1
3362 | 1
3363 | 1
3364 | 2
3365 | 1
3366 | 1
3367 | 1
3368 | 1
3369 | 1
3370 | 1
3371 | 1
3372 | 1
3373 | 1
3374 | 1
3375 | 1
3376 | 1
3377 | 1
3378 | 1
3379 | 1
3380 | 1
3381 | 1
3382 | 1
3383 | 1
3384 | 1
3385 | 1
3386 | 1
3387 | 1
3388 | 1
3389 | 1
3390 | 1
3391 | 1
3392 | 1
3393 | 1
3394 | 1
3395 | 1
3396 | 1
3397 | 1
3398 | 1
3399 | 1
3400 | 1
3401 | 1
3402 | 1
3403 | 1
3404 | 1
3405 | 1
3406 | 1
3407 | 1
3408 | 1
3409 | 1
3410 | 1
3411 | 1
3412 | 1
3413 | 1
3414 | 1
3415 | 1
3416 | 1
3417 | 1
3418 | 1
3419 | 1
3420 | 1
3421 | 1
3422 | 1
3423 | 1
3424 | 1
3425 | 1
3426 | 1
3427 | 1
3428 | 1
3429 | 1
3430 | 1
3431 | 1
3432 | 1
3433 | 1
3434 | 1
3435 | 1
3436 | 1
3437 | 1
3438 | 1
3439 | 1
3440 | 1
3441 | 1
3442 | 1
3443 | 1
3444 | 1
3445 | 1
3446 | 1
3447 | 1
3448 | 1
3449 | 1
3450 | 1
3451 | 1
3452 | 1
3453 | 1
3454 | 1
3455 | 1
3456 | 1
3457 | 1
3458 | 1
3459 | 1
3460 | 1
3461 | 1
3462 | 1
3463 | 1
3464 | 1
3465 | 1
3466 | 1
3467 | 1
3468 | 1
3469 | 1
3470 | 1
3471 | 1
3472 | 1
3473 | 1
3474 | 1
3475 | 1
3476 | 1
3477 | 1
3478 | 1
3479 | 1
3480 | 1
3481 | 1
3482 | 1
3483 | 1
3484 | 1
3485 | 1
3486 | 1
3487 | 1
3488 | 1
3489 | 1
3490 | 1
3491 | 1
3492 | 1
3493 | 1
3494 | 1
3495 | 1
3496 | 1
3497 | 1
3498 | 1
3499 | 1
3500 | 1
3501 | 1
3502 | 1
3503 | 1
3504 | 1
3505 | 1
3506 | 1
3507 | 1
3508 | 1
3509 | 1
3510 | 1
3511 | 1
3512 | 1
3513 | 1
3514 | 1
3515 | 1
3516 | 1
3517 | 1
3518 | 1
3519 | 1
3520 | 1
3521 | 1
3522 | 1
3523 | 1
3524 | 1
3525 | 1
3526 | 1
3527 | 1
3528 | 1
3529 | 1
3530 | 1
3531 | 1
3532 | 1
3533 | 1
3534 | 1
3535 | 1
3536 | 1
3537 | 1
3538 | 1
3539 | 1
3540 | 1
3541 | 1
3542 | 1
3543 | 1
3544 | 1
3545 | 1
3546 | 1
3547 | 1
3548 | 1
3549 | 1
3550 | 1
3551 | 1
3552 | 1
3553 | 1
3554 | 1
3555 | 1
3556 | 1
3557 | 1
3558 | 1
3559 | 1
3560 | 1
3561 | 1
3562 | 1
3563 | 1
3564 | 1
3565 | 1
3566 | 1
3567 | 1
3568 | 1
3569 | 1
3570 | 1
3571 | 1
3572 | 1
3573 | 1
3574 | 1
3575 | 1
3576 | 1
3577 | 1
3578 | 1
3579 | 1
3580 | 1
3581 | 1
3582 | 1
3583 | 1
3584 | 1
3585 | 1
3586 | 1
3587 | 1
3588 | 1
3589 | 1
3590 | 1
3591 | 1
3592 | 1
3593 | 1
3594 | 1
3595 | 1
3596 | 1
3597 | 1
3598 | 1
3599 | 1
3600 | 1
3601 | 1
3602 | 1
3603 | 1
3604 | 1
3605 | 1
3606 | 1
3607 | 1
3608 | 1
3609 | 1
3610 | 1
3611 | 1
3612 | 1
3613 | 1
3614 | 1
3615 | 1
3616 | 1
3617 | 1
3618 | 1
3619 | 1
3620 | 1
3621 | 1
3622 | 1
3623 | 1
3624 | 1
3625 | 1
3626 | 1
3627 | 1
3628 | 1
3629 | 1
3630 | 1
3631 | 1
3632 | 1
3633 | 1
3634 | 1
3635 | 1
3636 | 1
3637 | 1
3638 | 1
3639 | 1
3640 | 1
3641 | 1
3642 | 1
3643 | 1
3644 | 1
3645 | 1
3646 | 1
3647 | 1
3648 | 1
3649 | 1
3650 | 1
3651 | 1
3652 | 1
3653 | 1
3654 | 1
3655 | 1
3656 | 1
3657 | 1
3658 | 1
3659 | 1
3660 | 1
3661 | 1
3662 | 1
3663 | 1
3664 | 1
3665 | 1
3666 | 1
3667 | 1
3668 | 1
3669 | 1
3670 | 1
3671 | 1
3672 | 1
3673 | 1
3674 | 1
3675 | 1
3676 | 1
3677 | 1
3678 | 1
3679 | 1
3680 | 1
3681 | 1
3682 | 1
3683 | 1
3684 | 1
3685 | 1
3686 | 1
3687 | 1
3688 | 1
3689 | 1
3690 | 1
3691 | 1
3692 | 1
3693 | 1
3694 | 1
3695 | 1
3696 | 1
3697 | 1
3698 | 1
3699 | 1
3700 | 1
3701 | 1
3702 | 1
3703 | 1
3704 | 1
3705 | 1
3706 | 1
3707 | 1
3708 | 1
3709 | 1
3710 | 1
3711 | 1
3712 | 1
3713 | 1
3714 | 1
3715 | 1
3716 | 1
3717 | 1
3718 | 1
3719 | 1
3720 | 1
3721 | 1
3722 | 1
3723 | 1
3724 | 1
3725 | 1
3726 | 1
3727 | 1
3728 | 1
3729 | 1
3730 | 1
3731 | 1
3732 | 1
3733 | 1
3734 | 1
3735 | 1
3736 | 1
3737 | 1
3738 | 1
3739 | 1
3740 | 1
3741 | 1
3742 | 1
3743 | 1
3744 | 1
3745 | 1
3746 | 1
3747 | 1
3748 | 1
3749 | 1
3750 | 1
3751 | 1
3752 | 1
3753 | 1
3754 | 1
3755 | 1
3756 | 1
3757 | 1
3758 | 1
3759 | 1
3760 | 1
3761 | 1
3762 | 1
3763 | 1
3764 | 1
3765 | 1
3766 | 1
3767 | 1
3768 | 1
3769 | 1
3770 | 1
3771 | 1
3772 | 1
3773 | 1
3774 | 1
3775 | 1
3776 | 1
3777 | 1
3778 | 1
3779 | 1
3780 | 1
3781 | 1
3782 | 1
3783 | 1
3784 | 1
3785 | 1
3786 | 1
3787 | 1
3788 | 1
3789 | 1
3790 | 1
3791 | 1
3792 | 1
3793 | 1
3794 | 1
3795 | 1
3796 | 1
3797 | 1
3798 | 1
3799 | 1
3800 | 1
3801 | 1
3802 | 1
3803 | 1
3804 | 1
3805 | 1
3806 | 1
3807 | 1
3808 | 1
3809 | 1
3810 | 1
3811 | 1
3812 | 1
3813 | 1
3814 | 1
3815 | 1
3816 | 1
3817 | 1
3818 | 1
3819 | 1
3820 | 1
3821 | 1
3822 | 1
3823 | 1
3824 | 1
3825 | 1
3826 | 1
3827 | 1
3828 | 1
3829 | 1
3830 | 1
3831 | 1
3832 | 1
3833 | 1
3834 | 1
3835 | 1
3836 | 1
3837 | 1
3838 | 1
3839 | 1
3840 | 1
3841 | 1
3842 | 1
3843 | 1
3844 | 1
3845 | 1
3846 | 1
3847 | 1
3848 | 1
3849 | 1
3850 | 1
3851 | 1
3852 | 1
3853 | 1
3854 | 1
3855 | 1
3856 | 1
3857 | 1
3858 | 1
3859 | 1
3860 | 1
3861 | 1
3862 | 1
3863 | 1
3864 | 1
3865 | 1
3866 | 1
3867 | 1
3868 | 1
3869 | 1
3870 | 1
3871 | 1
3872 | 1
3873 | 1
3874 | 1
3875 | 1
3876 | 1
3877 | 1
3878 | 1
3879 | 1
3880 | 1
3881 | 1
3882 | 1
3883 | 1
3884 | 1
3885 | 1
3886 | 1
3887 | 1
3888 | 1
3889 | 1
3890 | 1
3891 | 1
3892 | 1
3893 | 1
3894 | 1
3895 | 1
3896 | 1
3897 | 1
3898 | 1
3899 | 1
3900 | 1
3901 | 1
3902 | 1
3903 | 1
3904 | 1
3905 | 1
3906 | 1
3907 | 1
3908 | 1
3909 | 1
3910 | 1
3911 | 1
3912 | 1
3913 | 1
3914 | 1
3915 | 1
3916 | 1
3917 | 1
3918 | 1
3919 | 1
3920 | 1
3921 | 1
3922 | 1
3923 | 1
3924 | 1
3925 | 1
3926 | 1
3927 | 1
3928 | 1
3929 | 1
3930 | 1
3931 | 1
3932 | 1
3933 | 1
3934 | 1
3935 | 1
3936 | 1
3937 | 1
3938 | 1
3939 | 1
3940 | 1
3941 | 1
3942 | 1
3943 | 1
3944 | 1
3945 | 1
3946 | 1
3947 | 1
3948 | 1
3949 | 1
3950 | 1
3951 | 1
3952 | 1
3953 | 1
3954 | 1
3955 | 1
3956 | 1
3957 | 1
3958 | 1
3959 | 1
3960 | 1
3961 | 1
3962 | 1
3963 | 1
3964 | 1
3965 | 1
3966 | 1
3967 | 1
3968 | 1
3969 | 1
3970 | 2
3971 | 1
3972 | 1
3973 | 1
3974 | 1
3975 | 1
3976 | 1
3977 | 1
3978 | 1
3979 | 1
3980 | 1
3981 | 1
3982 | 1
3983 | 1
3984 | 1
3985 | 1
3986 | 1
3987 | 1
3988 | 1
3989 | 1
3990 | 1
3991 | 1
3992 | 1
3993 | 1
3994 | 1
3995 | 1
3996 | 1
3997 | 1
3998 | 1
3999 | 1
4000 | 1
4001 | 1
4002 | 1
4003 | 1
4004 | 1
4005 | 1
4006 | 1
4007 | 1
4008 | 1
4009 | 1
4010 | 1
4011 | 1
4012 | 1
4013 | 1
4014 | 1
4015 | 1
4016 | 1
4017 | 1
4018 | 1
4019 | 1
4020 | 1
4021 | 1
4022 | 1
4023 | 1
4024 | 2
4025 | 1
4026 | 1
4027 | 2
4028 | 1
4029 | 1
4030 | 2
4031 | 1
4032 | 1
4033 | 2
4034 | 1
4035 | 1
4036 | 1
4037 | 1
4038 | 1
4039 | 1
4040 | 1
4041 | 1
4042 | 1
4043 | 1
4044 | 1
4045 | 1
4046 | 1
4047 | 1
4048 | 1
4049 | 1
4050 | 1
4051 | 1
4052 | 1
4053 | 1
4054 | 1
4055 | 1
4056 | 1
4057 | 1
4058 | 1
4059 | 1
4060 | 1
4061 | 1
4062 | 1
4063 | 1
4064 | 1
4065 | 1
4066 | 2
4067 | 1
4068 | 1
4069 | 2
4070 | 1
4071 | 2
4072 | 1
4073 | 2
4074 | 1
4075 | 1
4076 | 1
4077 | 1
4078 | 1
4079 | 1
4080 | 1
4081 | 1
4082 | 1
4083 | 1
4084 | 1
4085 | 1
4086 | 1
4087 | 1
4088 | 1
4089 | 1
4090 | 1
4091 | 1
4092 | 1
4093 | 1
4094 | 1
4095 | 1
4096 | 1
4097 | 1
4098 | 1
4099 | 1
4100 | 1
4101 | 1
4102 | 1
4103 | 1
4104 | 1
4105 | 1
4106 | 1
4107 | 1
4108 | 1
4109 | 1
4110 | 1
4111 | 1
4112 | 1
4113 | 1
4114 | 1
4115 | 1
4116 | 2
4117 | 1
4118 | 2
4119 | 1
4120 | 2
4121 | 1
4122 | 1
4123 | 1
4124 | 1
4125 | 1
4126 | 1
4127 | 1
4128 | 1
4129 | 1
4130 | 1
4131 | 1
4132 | 1
4133 | 2
4134 | 1
4135 | 1
4136 | 1
4137 | 2
4138 | 1
4139 | 1
4140 | 1
4141 | 1
4142 | 1
4143 | 1
4144 | 1
4145 | 1
4146 | 1
4147 | 1
4148 | 1
4149 | 1
4150 | 1
4151 | 1
4152 | 1
4153 | 1
4154 | 1
4155 | 1
4156 | 1
4157 | 1
4158 | 1
4159 | 1
4160 | 1
4161 | 1
4162 | 1
4163 | 1
4164 | 1
4165 | 1
4166 | 1
4167 | 1
4168 | 1
4169 | 1
4170 | 1
4171 | 1
4172 | 1
4173 | 1
4174 | 1
4175 | 1
4176 | 1
4177 | 1
4178 | 1
4179 | 1
4180 | 1
4181 | 1
4182 | 1
4183 | 1
4184 | 1
4185 | 1
4186 | 1
4187 | 1
4188 | 1
4189 | 1
4190 | 1
4191 | 1
4192 | 1
4193 | 1
4194 | 1
4195 | 1
4196 | 1
4197 | 1
4198 | 1
4199 | 1
4200 | 1
4201 | 1
4202 | 1
4203 | 1
4204 | 1
4205 | 1
4206 | 1
4207 | 1
4208 | 1
4209 | 1
4210 | 1
4211 | 1
4212 | 1
4213 | 1
4214 | 1
4215 | 1
4216 | 1
4217 | 1
4218 | 1
4219 | 1
4220 | 1
4221 | 1
4222 | 1
4223 | 1
4224 | 1
4225 | 1
4226 | 1
4227 | 1
4228 | 1
4229 | 1
4230 | 1
4231 | 1
4232 | 1
4233 | 1
4234 | 1
4235 | 1
4236 | 1
4237 | 1
4238 | 1
4239 | 1
4240 | 1
4241 | 1
4242 | 1
4243 | 1
4244 | 1
4245 | 1
4246 | 1
4247 | 1
4248 | 1
4249 | 1
4250 | 1
4251 | 1
4252 | 1
4253 | 1
4254 | 1
4255 | 1
4256 | 1
4257 | 1
4258 | 1
4259 | 1
4260 | 1
4261 | 1
4262 | 1
4263 | 1
4264 | 1
4265 | 1
4266 | 1
4267 | 1
4268 | 1
4269 | 2
4270 | 1
4271 | 1
4272 | 1
4273 | 1
4274 | 1
4275 | 1
4276 | 1
4277 | 1
4278 | 1
4279 | 1
4280 | 1
4281 | 1
4282 | 1
4283 | 1
4284 | 1
4285 | 1
4286 | 1
4287 | 1
4288 | 1
4289 | 1
4290 | 1
4291 | 1
4292 | 1
4293 | 1
4294 | 1
4295 | 1
4296 | 1
4297 | 1
4298 | 1
4299 | 1
4300 | 1
4301 | 1
4302 | 1
4303 | 1
4304 | 1
4305 | 1
4306 | 1
4307 | 1
4308 | 1
4309 | 1
4310 | 1
4311 | 1
4312 | 1
4313 | 1
4314 | 1
4315 | 1
4316 | 1
4317 | 1
4318 | 1
4319 | 1
4320 | 1
4321 | 1
4322 | 1
4323 | 1
4324 | 1
4325 | 1
4326 | 1
4327 | 1
4328 | 1
4329 | 1
4330 | 1
4331 | 1
4332 | 1
4333 | 1
4334 | 1
4335 | 1
4336 | 1
4337 | 1
4338 | 1
4339 | 1
4340 | 1
4341 | 1
4342 | 1
4343 | 1
4344 | 1
4345 | 1
4346 | 1
4347 | 1
4348 | 1
4349 | 1
4350 | 1
4351 | 1
4352 | 1
4353 | 1
4354 | 1
4355 | 1
4356 | 1
4357 | 1
4358 | 1
4359 | 1
4360 | 1
4361 | 1
4362 | 1
4363 | 1
4364 | 1
4365 | 1
4366 | 1
4367 | 1
4368 | 1
4369 | 1
4370 | 1
4371 | 1
4372 | 1
4373 | 1
4374 | 1
4375 | 1
4376 | 1
4377 | 1
4378 | 1
4379 | 1
4380 | 1
4381 | 1
4382 | 1
4383 | 1
4384 | 1
4385 | 1
4386 | 1
4387 | 1
4388 | 1
4389 | 1
4390 | 1
4391 | 1
4392 | 1
4393 | 1
4394 | 1
4395 | 1
4396 | 1
4397 | 1
4398 | 1
4399 | 1
4400 | 1
4401 | 1
4402 | 1
4403 | 1
4404 | 1
4405 | 1
4406 | 1
4407 | 1
4408 | 1
4409 | 1
4410 | 1
4411 | 1
4412 | 1
4413 | 1
4414 | 1
4415 | 1
4416 | 1
4417 | 1
4418 | 1
4419 | 1
4420 | 1
4421 | 1
4422 | 1
4423 | 1
4424 | 1
4425 | 1
4426 | 1
4427 | 1
4428 | 1
4429 | 1
4430 | 1
4431 | 1
4432 | 1
4433 | 1
4434 | 1
4435 | 1
4436 | 1
4437 | 1
4438 | 1
4439 | 1
4440 | 1
4441 | 1
4442 | 1
4443 | 1
4444 | 1
4445 | 1
4446 | 1
4447 | 1
4448 | 1
4449 | 1
4450 | 1
4451 | 1
4452 | 1
4453 | 1
4454 | 1
4455 | 1
4456 | 1
4457 | 1
4458 | 1
4459 | 1
4460 | 1
4461 | 1
4462 | 1
4463 | 1
4464 | 1
4465 | 1
4466 | 1
4467 | 1
4468 | 1
4469 | 1
4470 | 1
4471 | 1
4472 | 1
4473 | 1
4474 | 1
4475 | 1
4476 | 1
4477 | 1
4478 | 1
4479 | 2
4480 | 1
4481 | 1
4482 | 1
4483 | 2
4484 | 1
4485 | 1
4486 | 1
4487 | 1
4488 | 1
4489 | 1
4490 | 1
4491 | 1
4492 | 1
4493 | 1
4494 | 1
4495 | 1
4496 | 1
4497 | 1
4498 | 1
4499 | 1
4500 | 1
4501 | 1
4502 | 1
4503 | 1
4504 | 1
4505 | 1
4506 | 1
4507 | 1
4508 | 1
4509 | 1
4510 | 1
4511 | 1
4512 | 1
4513 | 1
4514 | 1
4515 | 1
4516 | 1
4517 | 1
4518 | 1
4519 | 1
4520 | 1
4521 | 1
4522 | 1
4523 | 1
4524 | 1
4525 | 1
4526 | 1
4527 | 1
4528 | 1
4529 | 1
4530 | 1
4531 | 1
4532 | 1
4533 | 1
4534 | 1
4535 | 1
4536 | 2
4537 | 1
4538 | 1
4539 | 1
4540 | 1
4541 | 1
4542 | 1
4543 | 1
4544 | 1
4545 | 1
4546 | 1
4547 | 1
4548 | 1
4549 | 1
4550 | 1
4551 | 1
4552 | 1
4553 | 1
4554 | 1
4555 | 1
4556 | 1
4557 | 1
4558 | 1
4559 | 1
4560 | 1
4561 | 1
4562 | 1
4563 | 1
4564 | 1
4565 | 1
4566 | 1
4567 | 1
4568 | 1
4569 | 1
4570 | 1
4571 | 1
4572 | 1
4573 | 1
4574 | 1
4575 | 1
4576 | 1
4577 | 1
4578 | 1
4579 | 1
4580 | 1
4581 | 1
4582 | 1
4583 | 1
4584 | 1
4585 | 1
4586 | 1
4587 | 1
4588 | 1
4589 | 1
4590 | 1
4591 | 1
4592 | 1
4593 | 1
4594 | 1
4595 | 1
4596 | 1
4597 | 1
4598 | 1
4599 | 1
4600 | 1
4601 | 1
4602 | 1
4603 | 1
4604 | 1
4605 | 1
4606 | 1
4607 | 1
4608 | 1
4609 | 1
4610 | 1
4611 | 1
4612 | 1
4613 | 1
4614 | 1
4615 | 1
4616 | 1
4617 | 1
4618 | 1
4619 | 1
4620 | 1
4621 | 1
4622 | 1
4623 | 1
4624 | 1
4625 | 1
4626 | 1
4627 | 1
4628 | 1
4629 | 1
4630 | 1
4631 | 1
4632 | 1
4633 | 1
4634 | 1
4635 | 1
4636 | 1
4637 | 1
4638 | 1
4639 | 1
4640 | 1
4641 | 1
4642 | 1
4643 | 1
4644 | 1
4645 | 1
4646 | 1
4647 | 1
4648 | 1
4649 | 1
4650 | 1
4651 | 1
4652 | 1
4653 | 1
4654 | 1
4655 | 1
4656 | 1
4657 | 1
4658 | 1
4659 | 1
4660 | 1
4661 | 1
4662 | 1
4663 | 1
4664 | 1
4665 | 1
4666 | 1
4667 | 1
4668 | 1
4669 | 1
4670 | 1
4671 | 1
4672 | 1
4673 | 1
4674 | 1
4675 | 1
4676 | 1
4677 | 1
4678 | 1
4679 | 1
4680 | 1
4681 | 1
4682 | 1
4683 | 1
4684 | 1
4685 | 1
4686 | 1
4687 | 1
4688 | 1
4689 | 1
4690 | 1
4691 | 1
4692 | 1
4693 | 1
4694 | 1
4695 | 1
4696 | 1
4697 | 1
4698 | 1
4699 | 1
4700 | 1
4701 | 1
4702 | 1
4703 | 1
4704 | 1
4705 | 1
4706 | 1
4707 | 1
4708 | 1
4709 | 1
4710 | 1
4711 | 1
4712 | 1
4713 | 1
4714 | 1
4715 | 1
4716 | 1
4717 | 1
4718 | 1
4719 | 1
4720 | 1
4721 | 1
4722 | 1
4723 | 1
4724 | 1
4725 | 1
4726 | 1
4727 | 1
4728 | 1
4729 | 1
4730 | 1
4731 | 1
4732 | 1
4733 | 1
4734 | 1
4735 | 1
4736 | 1
4737 | 1
4738 | 1
4739 | 1
4740 | 1
4741 | 1
4742 | 1
4743 | 1
4744 | 1
4745 | 1
4746 | 1
4747 | 1
4748 | 1
4749 | 1
4750 | 1
4751 | 1
4752 | 1
4753 | 1
4754 | 1
4755 | 1
4756 | 1
4757 | 1
4758 | 1
4759 | 1
4760 | 1
4761 | 1
4762 | 1
4763 | 1
4764 | 1
4765 | 1
4766 | 1
4767 | 1
4768 | 1
4769 | 1
4770 | 1
4771 | 1
4772 | 1
4773 | 1
4774 | 1
4775 | 1
4776 | 1
4777 | 1
4778 | 1
4779 | 1
4780 | 1
4781 | 1
4782 | 1
4783 | 1
4784 | 1
4785 | 1
4786 | 1
4787 | 1
4788 | 1
4789 | 1
4790 | 1
4791 | 1
4792 | 1
4793 | 1
4794 | 1
4795 | 1
4796 | 1
4797 | 1
4798 | 1
4799 | 1
4800 | 1
4801 | 1
4802 | 1
4803 | 1
4804 | 1
4805 | 1
4806 | 1
4807 | 1
4808 | 1
4809 | 1
4810 | 1
4811 | 1
4812 | 1
4813 | 1
4814 | 1
4815 | 1
4816 | 1
4817 | 1
4818 | 1
4819 | 1
4820 | 1
4821 | 1
4822 | 1
4823 | 1
4824 | 1
4825 | 1
4826 | 1
4827 | 1
4828 | 1
4829 | 1
4830 | 1
4831 | 1
4832 | 1
4833 | 1
4834 | 1
4835 | 1
4836 | 1
4837 | 1
4838 | 1
4839 | 1
4840 | 1
4841 | 1
4842 | 1
4843 | 1
4844 | 2
4845 | 1
4846 | 1
4847 | 2
4848 | 1
4849 | 1
4850 | 2
4851 | 1
4852 | 1
4853 | 2
4854 | 1
4855 | 1
4856 | 1
4857 | 1
4858 | 1
4859 | 1
4860 | 1
4861 | 1
4862 | 1
4863 | 1
4864 | 1
4865 | 1
4866 | 1
4867 | 1
4868 | 1
4869 | 1
4870 | 1
4871 | 1
4872 | 1
4873 | 1
4874 | 1
4875 | 1
4876 | 1
4877 | 1
4878 | 1
4879 | 1
4880 | 1
4881 | 1
4882 | 1
4883 | 1
4884 | 1
4885 | 1
4886 | 2
4887 | 1
4888 | 1
4889 | 2
4890 | 1
4891 | 2
4892 | 1
4893 | 2
4894 | 1
4895 | 1
4896 | 1
4897 | 1
4898 | 1
4899 | 1
4900 | 1
4901 | 1
4902 | 1
4903 | 1
4904 | 1
4905 | 1
4906 | 1
4907 | 1
4908 | 2
4909 | 1
4910 | 2
4911 | 1
4912 | 2
4913 | 1
4914 | 1
4915 | 1
4916 | 1
4917 | 1
4918 | 1
4919 | 1
4920 | 1
4921 | 1
4922 | 1
4923 | 1
4924 | 1
4925 | 1
4926 | 1
4927 | 1
4928 | 1
4929 | 1
4930 | 1
4931 | 1
4932 | 1
4933 | 1
4934 | 1
4935 | 1
4936 | 1
4937 | 1
4938 | 1
4939 | 1
4940 | 1
4941 | 1
4942 | 1
4943 | 1
4944 | 1
4945 | 1
4946 | 1
4947 | 1
4948 | 1
4949 | 1
4950 | 1
4951 | 1
4952 | 1
4953 | 1
4954 | 1
4955 | 1
4956 | 1
4957 | 1
4958 | 1
4959 | 1
4960 | 1
4961 | 1
4962 | 1
4963 | 1
4964 | 1
4965 | 1
4966 | 1
4967 | 1
4968 | 1
4969 | 1
4970 | 1
4971 | 1
4972 | 1
4973 | 1
4974 | 1
4975 | 1
4976 | 1
4977 | 1
4978 | 1
4979 | 1
4980 | 1
4981 | 1
4982 | 1
4983 | 1
4984 | 1
4985 | 1
4986 | 1
4987 | 1
4988 | 1
4989 | 1
4990 | 1
4991 | 1
4992 | 1
4993 | 1
4994 | 1
4995 | 1
4996 | 1
4997 | 1
4998 | 1
4999 | 1
5000 | 1
5001 | 1
5002 | 1
5003 | 1
5004 | 1
5005 | 1
5006 | 1
5007 | 1
5008 | 1
5009 | 1
5010 | 1
5011 | 1
5012 | 1
5013 | 1
5014 | 1
5015 | 1
5016 | 1
5017 | 1
5018 | 1
5019 | 1
5020 | 1
5021 | 1
5022 | 1
5023 | 1
5024 | 1
5025 | 1
5026 | 1
5027 | 1
5028 | 1
5029 | 1
5030 | 1
5031 | 1
5032 | 1
5033 | 1
5034 | 1
5035 | 1
5036 | 1
5037 | 1
5038 | 1
5039 | 1
5040 | 1
5041 | 1
5042 | 1
5043 | 1
5044 | 1
5045 | 1
5046 | 1
5047 | 1
5048 | 1
5049 | 1
5050 | 1
5051 | 1
5052 | 1
5053 | 1
5054 | 1
5055 | 1
5056 | 1
5057 | 1
5058 | 1
5059 | 1
5060 | 1
5061 | 1
5062 | 1
5063 | 1
5064 | 1
5065 | 1
5066 | 1
5067 | 1
5068 | 1
5069 | 1
5070 | 1
5071 | 1
5072 | 1
5073 | 1
5074 | 1
5075 | 1
5076 | 1
5077 | 1
5078 | 1
5079 | 1
5080 | 1
5081 | 1
5082 | 1
5083 | 1
5084 | 1
5085 | 1
5086 | 1
5087 | 1
5088 | 1
5089 | 1
5090 | 1
5091 | 1
5092 | 1
5093 | 1
5094 | 1
5095 | 1
5096 | 1
5097 | 1
5098 | 1
5099 | 1
5100 | 1
5101 | 1
5102 | 1
5103 | 1
5104 | 1
5105 | 1
5106 | 1
5107 | 1
5108 | 1
5109 | 1
5110 | 1
5111 | 1
5112 | 1
5113 | 1
5114 | 1
5115 | 1
5116 | 1
5117 | 1
5118 | 1
5119 | 1
5120 | 1
5121 | 1
5122 | 1
5123 | 1
5124 | 1
5125 | 1
5126 | 1
5127 | 1
5128 | 1
5129 | 1
5130 | 1
5131 | 1
5132 | 1
5133 | 1
5134 | 1
5135 | 1
5136 | 1
5137 | 1
5138 | 1
5139 | 1
5140 | 1
5141 | 1
5142 | 1
5143 | 1
5144 | 1
5145 | 1
5146 | 1
5147 | 1
5148 | 1
5149 | 1
5150 | 1
5151 | 1
5152 | 1
5153 | 1
5154 | 1
5155 | 1
5156 | 1
5157 | 1
5158 | 1
5159 | 1
5160 | 1
5161 | 1
5162 | 1
5163 | 1
5164 | 1
5165 | 1
5166 | 1
5167 | 1
5168 | 1
5169 | 1
5170 | 1
5171 | 1
5172 | 1
5173 | 1
5174 | 1
5175 | 1
5176 | 1
5177 | 1
5178 | 1
5179 | 1
5180 | 1
5181 | 1
5182 | 1
5183 | 1
5184 | 1
5185 | 1
5186 | 1
5187 | 1
5188 | 1
5189 | 1
5190 | 1
5191 | 1
5192 | 1
5193 | 1
5194 | 1
5195 | 1
5196 | 1
5197 | 1
5198 | 1
5199 | 1
5200 | 1
5201 | 1
5202 | 1
5203 | 1
5204 | 1
5205 | 1
5206 | 1
5207 | 1
5208 | 1
5209 | 1
5210 | 1
5211 | 1
5212 | 1
5213 | 1
5214 | 1
5215 | 1
5216 | 1
5217 | 1
5218 | 1
5219 | 1
5220 | 1
5221 | 1
5222 | 1
5223 | 1
5224 | 1
5225 | 1
5226 | 1
5227 | 1
5228 | 1
5229 | 1
5230 | 1
5231 | 1
5232 | 1
5233 | 1
5234 | 1
5235 | 1
5236 | 1
5237 | 1
5238 | 1
5239 | 1
5240 | 1
5241 | 1
5242 | 1
5243 | 1
5244 | 1
5245 | 1
5246 | 1
5247 | 1
5248 | 1
5249 | 1
5250 | 1
5251 | 1
5252 | 1
5253 | 1
5254 | 1
5255 | 1
5256 | 1
5257 | 1
5258 | 1
5259 | 1
5260 | 1
5261 | 1
5262 | 1
5263 | 1
5264 | 1
5265 | 1
5266 | 1
5267 | 1
5268 | 1
5269 | 1
5270 | 1
5271 | 1
5272 | 1
5273 | 1
5274 | 1
5275 | 1
5276 | 1
5277 | 1
5278 | 1
5279 | 1
5280 | 1
5281 | 1
5282 | 1
5283 | 1
5284 | 1
5285 | 1
5286 | 1
5287 | 1
5288 | 1
5289 | 1
5290 | 1
5291 | 1
5292 | 1
5293 | 1
5294 | 1
5295 | 1
5296 | 1
5297 | 1
5298 | 1
5299 | 1
5300 | 1
5301 | 1
5302 | 1
5303 | 1
5304 | 1
5305 | 1
5306 | 1
5307 | 1
5308 | 1
5309 | 1
5310 | 1
5311 | 1
5312 | 1
5313 | 1
5314 | 1
5315 | 1
5316 | 1
5317 | 1
5318 | 1
5319 | 1
5320 | 1
5321 | 1
5322 | 1
5323 | 1
5324 | 1
5325 | 1
5326 | 1
5327 | 1
5328 | 1
5329 | 1
5330 | 1
5331 | 1
5332 | 1
5333 | 1
5334 | 1
5335 | 1
5336 | 1
5337 | 1
5338 | 1
5339 | 1
5340 | 1
5341 | 1
5342 | 1
5343 | 1
5344 | 1
5345 | 1
5346 | 1
5347 | 1
5348 | 1
5349 | 1
5350 | 1
5351 | 1
5352 | 1
5353 | 1
5354 | 1
5355 | 1
5356 | 1
5357 | 1
5358 | 1
5359 | 1
5360 | 1
5361 | 1
5362 | 1
5363 | 1
5364 | 1
5365 | 1
5366 | 1
5367 | 1
5368 | 1
5369 | 1
5370 | 1
5371 | 1
5372 | 1
5373 | 1
5374 | 1
5375 | 1
5376 | 1
5377 | 1
5378 | 1
5379 | 1
5380 | 1
5381 | 1
5382 | 1
5383 | 1
5384 | 1
5385 | 1
5386 | 1
5387 | 1
5388 | 1
5389 | 1
5390 | 1
5391 | 1
5392 | 1
5393 | 1
5394 | 1
5395 | 1
5396 | 1
5397 | 1
5398 | 1
5399 | 1
5400 | 1
5401 | 1
5402 | 1
5403 | 1
5404 | 1
5405 | 1
5406 | 1
5407 | 1
5408 | 1
5409 | 1
5410 | 1
5411 | 1
5412 | 1
5413 | 1
5414 | 1
5415 | 1
5416 | 1
5417 | 1
5418 | 1
5419 | 1
5420 | 1
5421 | 1
5422 | 1
5423 | 1
5424 | 1
5425 | 1
5426 | 1
5427 | 1
5428 | 1
5429 | 1
5430 | 1
5431 | 1
5432 | 1
5433 | 1
5434 | 1
5435 | 1
5436 | 1
5437 | 1
5438 | 1
5439 | 1
5440 | 1
5441 | 1
5442 | 1
5443 | 1
5444 | 1
5445 | 1
5446 | 1
5447 | 1
5448 | 1
5449 | 1
5450 | 1
5451 | 1
5452 | 1
5453 | 1
5454 | 1
5455 | 1
5456 | 1
5457 | 1
5458 | 1
5459 | 1
5460 | 1
5461 | 1
5462 | 1
5463 | 1
5464 | 1
5465 | 1
5466 | 1
5467 | 1
5468 | 1
5469 | 1
5470 | 1
5471 | 1
5472 | 1
5473 | 1
5474 | 1
5475 | 1
5476 | 1
5477 | 1
5478 | 1
5479 | 1
5480 | 1
5481 | 1
5482 | 1
5483 | 1
5484 | 1
5485 | 1
5486 | 1
5487 | 1
5488 | 1
5489 | 1
5490 | 1
5491 | 1
5492 | 1
5493 | 2
5494 | 1
5495 | 1
5496 | 1
5497 | 1
5498 | 1
5499 | 1
5500 | 1
5501 | 1
5502 | 1
5503 | 1
5504 | 1
5505 | 1
5506 | 2
5507 | 1
5508 | 1
5509 | 1
5510 | 1
5511 | 1
5512 | 1
5513 | 1
5514 | 1
5515 | 1
5516 | 1
5517 | 1
5518 | 1
5519 | 1
5520 | 1
5521 | 1
5522 | 1
5523 | 1
5524 | 1
5525 | 1
5526 | 1
5527 | 1
5528 | 1
5529 | 1
5530 | 1
5531 | 1
5532 | 1
5533 | 1
5534 | 1
5535 | 1
5536 | 1
5537 | 1
5538 | 1
5539 | 1
5540 | 1
5541 | 1
5542 | 1
5543 | 1
5544 | 1
5545 | 1
5546 | 1
5547 | 1
5548 | 1
5549 | 1
5550 | 1
5551 | 1
5552 | 1
5553 | 1
5554 | 1
5555 | 1
5556 | 1
5557 | 1
5558 | 1
5559 | 1
5560 | 1
5561 | 1
5562 | 1
5563 | 1
5564 | 1
5565 | 1
5566 | 1
5567 | 1
5568 | 1
5569 | 1
5570 | 1
5571 | 1
5572 | 1
5573 | 1
5574 | 1
5575 | 1
5576 | 1
5577 | 1
5578 | 1
5579 | 1
5580 | 1
5581 | 1
5582 | 1
5583 | 1
5584 | 1
5585 | 1
5586 | 1
5587 | 1
5588 | 1
5589 | 1
5590 | 1
5591 | 1
5592 | 1
5593 | 1
5594 | 1
5595 | 1
5596 | 1
5597 | 1
5598 | 1
5599 | 1
5600 | 1
5601 | 1
5602 | 1
5603 | 1
5604 | 1
5605 | 1
5606 | 1
5607 | 1
5608 | 1
5609 | 1
5610 | 1
5611 | 1
5612 | 1
5613 | 1
5614 | 1
5615 | 1
5616 | 1
5617 | 1
5618 | 1
5619 | 1
5620 | 1
5621 | 1
5622 | 1
5623 | 1
5624 | 1
5625 | 1
5626 | 1
5627 | 1
5628 | 1
5629 | 1
5630 | 1
5631 | 1
5632 | 1
5633 | 1
5634 | 1
5635 | 1
5636 | 1
5637 | 1
5638 | 1
5639 | 1
5640 | 1
5641 | 1
5642 | 1
5643 | 1
5644 | 1
5645 | 1
5646 | 1
5647 | 1
5648 | 1
5649 | 1
5650 | 1
5651 | 1
5652 | 1
5653 | 1
5654 | 1
5655 | 1
5656 | 1
5657 | 1
5658 | 1
5659 | 1
5660 | 2
5661 | 1
5662 | 1
5663 | 1
5664 | 1
5665 | 1
5666 | 1
5667 | 1
5668 | 1
5669 | 1
5670 | 1
5671 | 1
5672 | 1
5673 | 1
5674 | 1
5675 | 2
5676 | 1
5677 | 2
5678 | 1
5679 | 1
5680 | 1
5681 | 1
5682 | 2
5683 | 1
5684 | 1
5685 | 1
5686 | 1
5687 | 1
5688 | 1
5689 | 1
5690 | 1
5691 | 1
5692 | 1
5693 | 1
5694 | 2
5695 | 1
5696 | 1
5697 | 1
5698 | 2
5699 | 1
5700 | 1
5701 | 1
5702 | 1
5703 | 1
5704 | 1
5705 | 1
5706 | 1
5707 | 1
5708 | 1
5709 | 1
5710 | 1
5711 | 1
5712 | 1
5713 | 1
5714 | 1
5715 | 1
5716 | 1
5717 | 1
5718 | 1
5719 | 1
5720 | 1
5721 | 1
5722 | 1
5723 | 1
5724 | 1
5725 | 1
5726 | 1
5727 | 1
5728 | 1
5729 | 1
5730 | 1
5731 | 1
5732 | 1
5733 | 1
5734 | 1
5735 | 1
5736 | 1
5737 | 1
5738 | 1
5739 | 1
5740 | 1
5741 | 1
5742 | 1
5743 | 1
5744 | 1
5745 | 1
5746 | 1
5747 | 1
5748 | 1
5749 | 1
5750 | 1
5751 | 1
5752 | 1
5753 | 1
5754 | 1
5755 | 1
5756 | 1
5757 | 1
5758 | 1
5759 | 1
5760 | 1
5761 | 1
5762 | 1
5763 | 1
5764 | 1
5765 | 1
5766 | 1
5767 | 1
5768 | 1
5769 | 1
5770 | 1
5771 | 1
5772 | 1
5773 | 1
5774 | 1
5775 | 1
5776 | 1
5777 | 1
5778 | 1
5779 | 1
5780 | 1
5781 | 1
5782 | 1
5783 | 1
5784 | 1
5785 | 1
5786 | 1
5787 | 1
5788 | 1
5789 | 1
5790 | 1
5791 | 1
5792 | 1
5793 | 1
5794 | 1
5795 | 1
5796 | 1
5797 | 1
5798 | 1
5799 | 1
5800 | 1
5801 | 1
5802 | 1
5803 | 1
5804 | 1
5805 | 1
5806 | 1
5807 | 1
5808 | 1
5809 | 1
5810 | 1
5811 | 1
5812 | 1
5813 | 1
5814 | 1
5815 | 1
5816 | 1
5817 | 1
5818 | 1
5819 | 1
5820 | 1
5821 | 1
5822 | 1
5823 | 1
5824 | 1
5825 | 1
5826 | 1
5827 | 1
5828 | 1
5829 | 1
5830 | 1
5831 | 1
5832 | 1
5833 | 1
5834 | 1
5835 | 1
5836 | 1
5837 | 1
5838 | 1
5839 | 1
5840 | 1
5841 | 1
5842 | 1
5843 | 1
5844 | 1
5845 | 1
5846 | 1
5847 | 1
5848 | 1
5849 | 1
5850 | 1
5851 | 1
5852 | 1
5853 | 1
5854 | 1
5855 | 1
5856 | 1
5857 | 1
5858 | 1
5859 | 1
5860 | 1
5861 | 1
5862 | 1
5863 | 1
5864 | 1
5865 | 1
5866 | 1
5867 | 1
5868 | 1
5869 | 1
5870 | 1
5871 | 1
5872 | 1
5873 | 1
5874 | 1
5875 | 1
5876 | 1
5877 | 1
5878 | 1
5879 | 1
5880 | 1
5881 | 1
5882 | 1
5883 | 1
5884 | 1
5885 | 1
5886 | 1
5887 | 1
5888 | 1
5889 | 1
5890 | 1
5891 | 1
5892 | 1
5893 | 1
5894 | 1
5895 | 2
5896 | 1
5897 | 1
5898 | 1
5899 | 1
5900 | 1
5901 | 1
5902 | 1
5903 | 1
5904 | 1
5905 | 1
5906 | 1
5907 | 1
5908 | 1
5909 | 1
5910 | 1
5911 | 1
5912 | 1
5913 | 1
5914 | 1
5915 | 1
5916 | 1
5917 | 1
5918 | 1
5919 | 1
5920 | 1
5921 | 1
5922 | 1
5923 | 1
5924 | 1
5925 | 1
5926 | 1
5927 | 1
5928 | 1
5929 | 1
5930 | 1
5931 | 1
5932 | 1
5933 | 1
5934 | 1
5935 | 1
5936 | 1
5937 | 1
5938 | 1
5939 | 1
5940 | 1
5941 | 1
5942 | 1
5943 | 1
5944 | 1
5945 | 1
5946 | 1
5947 | 1
5948 | 1
5949 | 1
5950 | 1
5951 | 1
5952 | 1
5953 | 1
5954 | 1
5955 | 1
5956 | 1
5957 | 1
5958 | 1
5959 | 1
5960 | 1
5961 | 1
5962 | 1
5963 | 1
5964 | 1
5965 | 1
5966 | 1
5967 | 1
5968 | 1
5969 | 1
5970 | 1
5971 | 1
5972 | 2
5973 | 1
5974 | 1
5975 | 1
5976 | 1
5977 | 1
5978 | 1
5979 | 2
5980 | 1
5981 | 1
5982 | 1
5983 | 1
5984 | 1
5985 | 1
5986 | 2
5987 | 1
5988 | 1
5989 | 1
5990 | 1
5991 | 1
5992 | 1
5993 | 1
5994 | 1
5995 | 1
5996 | 1
5997 | 1
5998 | 1
5999 | 1
6000 | 1
6001 | 1
6002 | 1
6003 | 1
6004 | 1
6005 | 1
6006 | 1
6007 | 1
6008 | 1
6009 | 1
6010 | 1
6011 | 1
6012 | 1
6013 | 1
6014 | 1
6015 | 1
6016 | 1
6017 | 1
6018 | 1
6019 | 1
6020 | 1
6021 | 1
6022 | 1
6023 | 1
6024 | 1
6025 | 1
6026 | 1
6027 | 1
6028 | 1
6029 | 1
6030 | 1
6031 | 1
6032 | 1
6033 | 1
6034 | 1
6035 | 1
6036 | 1
6037 | 1
6038 | 1
6039 | 1
6040 | 1
6041 | 1
6042 | 1
6043 | 1
6044 | 1
6045 | 1
6046 | 1
6047 | 1
6048 | 1
6049 | 2
6050 | 2
6051 | 1
6052 | 1
6053 | 1
6054 | 1
6055 | 1
6056 | 1
6057 | 1
6058 | 1
6059 | 1
6060 | 1
6061 | 1
6062 | 1
6063 | 1
6064 | 1
6065 | 1
6066 | 1
6067 | 1
6068 | 1
6069 | 1
6070 | 1
6071 | 1
6072 | 1
6073 | 1
6074 | 1
6075 | 1
6076 | 1
6077 | 1
6078 | 1
6079 | 1
6080 | 1
6081 | 1
6082 | 1
6083 | 1
6084 | 1
6085 | 1
6086 | 1
6087 | 1
6088 | 1
6089 | 1
6090 | 1
6091 | 1
6092 | 1
6093 | 1
6094 | 1
6095 | 1
6096 | 1
6097 | 1
6098 | 1
6099 | 1
6100 | 1
6101 | 1
6102 | 1
6103 | 1
6104 | 1
6105 | 1
6106 | 1
6107 | 1
6108 | 1
6109 | 1
6110 | 1
6111 | 1
6112 | 1
6113 | 1
6114 | 1
6115 | 1
6116 | 1
6117 | 1
6118 | 1
6119 | 1
6120 | 1
6121 | 1
6122 | 1
6123 | 1
6124 | 1
6125 | 1
6126 | 1
6127 | 1
6128 | 1
6129 | 1
6130 | 1
6131 | 1
6132 | 1
6133 | 1
6134 | 1
6135 | 1
6136 | 1
6137 | 1
6138 | 1
6139 | 1
6140 | 1
6141 | 1
6142 | 1
6143 | 1
6144 | 1
6145 | 1
6146 | 1
6147 | 1
6148 | 1
6149 | 1
6150 | 1
6151 | 1
6152 | 1
6153 | 1
6154 | 1
6155 | 1
6156 | 1
6157 | 1
6158 | 1
6159 | 1
6160 | 1
6161 | 1
6162 | 1
6163 | 1
6164 | 1
6165 | 1
6166 | 1
6167 | 1
6168 | 1
6169 | 1
6170 | 1
6171 | 1
6172 | 1
6173 | 1
6174 | 1
6175 | 1
6176 | 1
6177 | 1
6178 | 1
6179 | 1
6180 | 1
6181 | 1
6182 | 1
6183 | 1
6184 | 1
6185 | 1
6186 | 1
6187 | 1
6188 | 1
6189 | 1
6190 | 1
6191 | 1
6192 | 1
6193 | 1
6194 | 1
6195 | 1
6196 | 1
6197 | 1
6198 | 1
6199 | 1
6200 | 1
6201 | 1
6202 | 1
6203 | 1
6204 | 1
6205 | 1
6206 | 1
6207 | 1
6208 | 1
6209 | 1
6210 | 1
6211 | 1
6212 | 1
6213 | 1
6214 | 1
6215 | 1
6216 | 1
6217 | 1
6218 | 1
6219 | 1
6220 | 1
6221 | 1
6222 | 1
6223 | 1
6224 | 1
6225 | 1
6226 | 1
6227 | 1
6228 | 1
6229 | 1
6230 | 1
6231 | 1
6232 | 1
6233 | 1
6234 | 1
6235 | 1
6236 | 1
6237 | 1
6238 | 1
6239 | 1
6240 | 1
6241 | 1
6242 | 1
6243 | 1
6244 | 1
6245 | 1
6246 | 1
6247 | 1
6248 | 1
6249 | 1
6250 | 1
6251 | 1
6252 | 1
6253 | 1
6254 | 1
6255 | 1
6256 | 1
6257 | 1
6258 | 1
6259 | 1
6260 | 1
6261 | 1
6262 | 1
6263 | 1
6264 | 1
6265 | 1
6266 | 1
6267 | 1
6268 | 1
6269 | 1
6270 | 1
6271 | 1
6272 | 1
6273 | 1
6274 | 1
6275 | 1
6276 | 1
6277 | 1
6278 | 1
6279 | 1
6280 | 1
6281 | 1
6282 | 1
6283 | 1
6284 | 1
6285 | 1
6286 | 1
6287 | 1
6288 | 1
6289 | 1
6290 | 1
6291 | 1
6292 | 1
6293 | 1
6294 | 1
6295 | 1
6296 | 1
6297 | 1
6298 | 1
6299 | 1
6300 | 1
6301 | 1
6302 | 1
6303 | 1
6304 | 1
6305 | 1
6306 | 1
6307 | 1
6308 | 1
6309 | 1
6310 | 1
6311 | 1
6312 | 1
6313 | 1
6314 | 1
6315 | 1
6316 | 1
6317 | 1
6318 | 1
6319 | 1
6320 | 1
6321 | 1
6322 | 1
6323 | 1
6324 | 1
6325 | 1
6326 | 1
6327 | 1
6328 | 1
6329 | 1
6330 | 1
6331 | 1
6332 | 1
6333 | 1
6334 | 1
6335 | 1
6336 | 1
6337 | 1
6338 | 1
6339 | 1
6340 | 1
6341 | 1
6342 | 1
6343 | 1
6344 | 1
6345 | 1
6346 | 1
6347 | 1
6348 | 1
6349 | 1
6350 | 1
6351 | 1
6352 | 1
6353 | 1
6354 | 1
6355 | 1
6356 | 1
6357 | 1
6358 | 1
6359 | 1
6360 | 1
6361 | 1
6362 | 1
6363 | 1
6364 | 1
6365 | 1
6366 | 1
6367 | 1
6368 | 1
6369 | 1
6370 | 1
6371 | 1
6372 | 1
6373 | 1
6374 | 1
6375 | 1
6376 | 1
6377 | 1
6378 | 1
6379 | 1
6380 | 1
6381 | 1
6382 | 1
6383 | 1
6384 | 1
6385 | 1
6386 | 1
6387 | 1
6388 | 1
6389 | 1
6390 | 1
6391 | 1
6392 | 1
6393 | 1
6394 | 1
6395 | 1
6396 | 1
6397 | 1
6398 | 1
6399 | 1
6400 | 1
6401 | 1
6402 | 1
6403 | 1
6404 | 1
6405 | 1
6406 | 1
6407 | 1
6408 | 1
6409 | 1
6410 | 1
6411 | 1
6412 | 1
6413 | 1
6414 | 1
6415 | 1
6416 | 1
6417 | 1
6418 | 1
6419 | 1
6420 | 1
6421 | 1
6422 | 1
6423 | 1
6424 | 1
6425 | 1
6426 | 1
6427 | 1
6428 | 1
6429 | 1
6430 | 1
6431 | 1
6432 | 1
6433 | 1
6434 | 1
6435 | 1
6436 | 1
6437 | 1
6438 | 1
6439 | 1
6440 | 1
6441 | 1
6442 | 1
6443 | 1
6444 | 1
6445 | 1
6446 | 1
6447 | 1
6448 | 1
6449 | 1
6450 | 1
6451 | 1
6452 | 1
6453 | 1
6454 | 1
6455 | 1
6456 | 1
6457 | 1
6458 | 1
6459 | 1
6460 | 1
6461 | 1
6462 | 1
6463 | 1
6464 | 1
6465 | 1
6466 | 1
6467 | 1
6468 | 1
6469 | 1
6470 | 1
6471 | 1
6472 | 1
6473 | 1
6474 | 1
6475 | 1
6476 | 1
6477 | 1
6478 | 1
6479 | 1
6480 | 1
6481 | 1
6482 | 1
6483 | 1
6484 | 1
6485 | 1
6486 | 1
6487 | 1
6488 | 1
6489 | 1
6490 | 1
6491 | 1
6492 | 1
6493 | 1
6494 | 1
6495 | 1
6496 | 1
6497 | 1
6498 | 1
6499 | 1
6500 | 1
6501 | 1
6502 | 1
6503 | 1
6504 | 1
6505 | 1
6506 | 1
6507 | 1
6508 | 1
6509 | 1
6510 | 1
6511 | 1
6512 | 1
6513 | 1
6514 | 1
6515 | 1
6516 | 1
6517 | 1
6518 | 1
6519 | 1
6520 | 1
6521 | 1
6522 | 1
6523 | 1
6524 | 1
6525 | 1
6526 | 1
6527 | 1
6528 | 1
6529 | 1
6530 | 1
6531 | 1
6532 | 1
6533 | 1
6534 | 1
6535 | 1
6536 | 1
6537 | 1
6538 | 1
6539 | 1
6540 | 1
6541 | 1
6542 | 1
6543 | 1
6544 | 1
6545 | 1
6546 | 1
6547 | 1
6548 | 1
6549 | 1
6550 | 1
6551 | 1
6552 | 1
6553 | 1
6554 | 1
6555 | 1
6556 | 1
6557 | 1
6558 | 1
6559 | 1
6560 | 1
6561 | 1
6562 | 1
6563 | 1
6564 | 1
6565 | 1
6566 | 1
6567 | 1
6568 | 1
6569 | 1
6570 | 1
6571 | 1
6572 | 1
6573 | 1
6574 | 1
6575 | 1
6576 | 1
6577 | 1
6578 | 1
6579 | 1
6580 | 1
6581 | 1
6582 | 1
6583 | 1
6584 | 1
6585 | 1
6586 | 1
6587 | 1
6588 | 1
6589 | 1
6590 | 1
6591 | 1
6592 | 1
6593 | 1
6594 | 1
6595 | 1
6596 | 1
6597 | 1
6598 | 1
6599 | 1
6600 | 1
6601 | 1
6602 | 1
6603 | 1
6604 | 1
6605 | 1
6606 | 1
6607 | 1
6608 | 1
6609 | 1
6610 | 1
6611 | 1
6612 | 1
6613 | 1
6614 | 1
6615 | 1
6616 | 1
6617 | 1
6618 | 1
6619 | 1
6620 | 1
6621 | 1
6622 | 1
6623 | 1
6624 | 1
6625 | 1
6626 | 1
6627 | 1
6628 | 1
6629 | 1
6630 | 1
6631 | 1
6632 | 1
6633 | 1
6634 | 1
6635 | 1
6636 | 1
6637 | 1
6638 | 1
6639 | 1
6640 | 1
6641 | 1
6642 | 1
6643 | 1
6644 | 1
6645 | 1
6646 | 1
6647 | 1
6648 | 1
6649 | 1
6650 | 1
6651 | 1
6652 | 1
6653 | 1
6654 | 1
6655 | 1
6656 | 1
6657 | 1
6658 | 1
6659 | 1
6660 | 1
6661 | 1
6662 | 1
6663 | 1
6664 | 1
6665 | 1
6666 | 1
6667 | 1
6668 | 1
6669 | 1
6670 | 1
6671 | 1
6672 | 1
6673 | 1
6674 | 1
6675 | 1
6676 | 1
6677 | 1
6678 | 1
6679 | 1
6680 | 1
6681 | 1
6682 | 1
6683 | 1
6684 | 1
6685 | 1
6686 | 1
6687 | 1
6688 | 1
6689 | 1
6690 | 1
6691 | 1
6692 | 1
6693 | 1
6694 | 1
6695 | 1
6696 | 1
6697 | 1
6698 | 1
6699 | 1
6700 | 1
6701 | 1
6702 | 1
6703 | 1
6704 | 1
6705 | 1
6706 | 1
6707 | 1
6708 | 1
6709 | 1
6710 | 1
6711 | 1
6712 | 1
6713 | 1
6714 | 1
6715 | 1
6716 | 1
6717 | 1
6718 | 1
6719 | 1
6720 | 1
6721 | 1
6722 | 1
6723 | 1
6724 | 1
6725 | 1
6726 | 1
6727 | 1
6728 | 1
6729 | 1
6730 | 1
6731 | 1
6732 | 1
6733 | 1
6734 | 1
6735 | 1
6736 | 1
6737 | 1
6738 | 1
6739 | 1
6740 | 1
6741 | 1
6742 | 1
6743 | 1
6744 | 1
6745 | 1
6746 | 1
6747 | 1
6748 | 1
6749 | 1
6750 | 1
6751 | 1
6752 | 1
6753 | 1
6754 | 1
6755 | 2
6756 | 2
6757 | 1
6758 | 1
6759 | 1
6760 | 1
6761 | 1
6762 | 1
6763 | 1
6764 | 1
6765 | 1
6766 | 1
6767 | 1
6768 | 1
6769 | 1
6770 | 1
6771 | 1
6772 | 1
6773 | 1
6774 | 1
6775 | 2
6776 | 2
6777 | 1
6778 | 1
6779 | 1
6780 | 1
6781 | 1
6782 | 2
6783 | 2
6784 | 1
6785 | 1
6786 | 1
6787 | 1
6788 | 1
6789 | 1
6790 | 1
6791 | 1
6792 | 1
6793 | 1
6794 | 1
6795 | 1
6796 | 1
6797 | 1
6798 | 1
6799 | 1
6800 | 1
6801 | 1
6802 | 1
6803 | 1
6804 | 1
6805 | 1
6806 | 1
6807 | 1
6808 | 1
6809 | 2
6810 | 2
6811 | 1
6812 | 1
6813 | 1
6814 | 1
6815 | 1
6816 | 1
6817 | 1
6818 | 1
6819 | 1
6820 | 1
6821 | 1
6822 | 1
6823 | 1
6824 | 1
6825 | 1
6826 | 1
6827 | 1
6828 | 1
6829 | 2
6830 | 2
6831 | 1
6832 | 1
6833 | 1
6834 | 1
6835 | 1
6836 | 1
6837 | 1
6838 | 2
6839 | 2
6840 | 1
6841 | 1
6842 | 1
6843 | 1
6844 | 1
6845 | 1
6846 | 1
6847 | 1
6848 | 1
6849 | 2
6850 | 2
6851 | 1
6852 | 1
6853 | 1
6854 | 1
6855 | 1
6856 | 1
6857 | 1
6858 | 1
6859 | 2
6860 | 2
6861 | 1
6862 | 1
6863 | 1
6864 | 1
6865 | 1
6866 | 1
6867 | 1
6868 | 1
6869 | 2
6870 | 2
6871 | 1
6872 | 1
6873 | 1
6874 | 1
6875 | 1
6876 | 1
6877 | 1
6878 | 1
6879 | 1
6880 | 1
6881 | 1
6882 | 1
6883 | 1
6884 | 1
6885 | 1
6886 | 1
6887 | 1
6888 | 1
6889 | 1
6890 | 1
6891 | 1
6892 | 1
6893 | 1
6894 | 1
6895 | 2
6896 | 2
6897 | 1
6898 | 1
6899 | 1
6900 | 1
6901 | 1
6902 | 1
6903 | 1
6904 | 1
6905 | 2
6906 | 2
6907 | 1
6908 | 1
6909 | 1
6910 | 1
6911 | 1
6912 | 2
6913 | 2
6914 | 1
6915 | 1
6916 | 1
6917 | 1
6918 | 1
6919 | 1
6920 | 1
6921 | 1
6922 | 1
6923 | 1
6924 | 1
6925 | 1
6926 | 1
6927 | 1
6928 | 1
6929 | 1
6930 | 2
6931 | 2
6932 | 1
6933 | 1
6934 | 1
6935 | 1
6936 | 1
6937 | 1
6938 | 1
6939 | 2
6940 | 2
6941 | 1
6942 | 1
6943 | 1
6944 | 1
6945 | 1
6946 | 1
6947 | 1
6948 | 2
6949 | 1
6950 | 1
6951 | 1
6952 | 1
6953 | 1
6954 | 1
6955 | 1
6956 | 1
6957 | 1
6958 | 1
6959 | 1
6960 | 1
6961 | 1
6962 | 1
6963 | 1
6964 | 1
6965 | 2
6966 | 2
6967 | 1
6968 | 1
6969 | 1
6970 | 1
6971 | 1
6972 | 1
6973 | 1
6974 | 1
6975 | 1
6976 | 1
6977 | 1
6978 | 2
6979 | 1
6980 | 1
6981 | 1
6982 | 1
6983 | 1
6984 | 1
6985 | 1
6986 | 1
6987 | 1
6988 | 1
6989 | 1
6990 | 1
6991 | 1
6992 | 1
6993 | 1
6994 | 1
6995 | 1
6996 | 1
6997 | 1
6998 | 1
6999 | 1
7000 | 1
7001 | 1
7002 | 1
7003 | 1
7004 | 1
7005 | 1
7006 | 1
7007 | 1
7008 | 1
7009 | 1
7010 | 1
7011 | 1
7012 | 1
7013 | 1
7014 | 1
7015 | 1
7016 | 1
7017 | 1
7018 | 1
7019 | 1
7020 | 1
7021 | 2
7022 | 1
7023 | 1
7024 | 1
7025 | 1
7026 | 1
7027 | 1
7028 | 1
7029 | 1
7030 | 1
7031 | 1
7032 | 1
7033 | 1
7034 | 1
7035 | 1
7036 | 1
7037 | 1
7038 | 1
7039 | 1
7040 | 1
7041 | 1
7042 | 1
7043 | 1
7044 | 1
7045 | 1
7046 | 1
7047 | 1
7048 | 1
7049 | 1
7050 | 1
7051 | 1
7052 | 1
7053 | 1
7054 | 1
7055 | 1
7056 | 1
7057 | 1
7058 | 1
7059 | 1
7060 | 1
7061 | 1
7062 | 1
7063 | 1
7064 | 1
7065 | 1
7066 | 1
7067 | 1
7068 | 1
7069 | 1
7070 | 1
7071 | 1
7072 | 1
7073 | 1
7074 | 1
7075 | 1
7076 | 1
7077 | 1
7078 | 1
7079 | 1
7080 | 1
7081 | 1
7082 | 1
7083 | 1
7084 | 1
7085 | 1
7086 | 1
7087 | 1
7088 | 1
7089 | 1
7090 | 1
7091 | 1
7092 | 1
7093 | 1
7094 | 1
7095 | 1
7096 | 1
7097 | 1
7098 | 1
7099 | 1
7100 | 1
7101 | 1
7102 | 1
7103 | 1
7104 | 1
7105 | 1
7106 | 1
7107 | 1
7108 | 1
7109 | 1
7110 | 1
7111 | 1
7112 | 1
7113 | 1
7114 | 1
7115 | 1
7116 | 1
7117 | 1
7118 | 1
7119 | 1
7120 | 1
7121 | 1
7122 | 1
7123 | 1
7124 | 1
7125 | 1
7126 | 1
7127 | 1
7128 | 1
7129 | 1
7130 | 1
7131 | 1
7132 | 1
7133 | 1
7134 | 1
7135 | 1
7136 | 1
7137 | 1
7138 | 1
7139 | 1
7140 | 1
7141 | 1
7142 | 1
7143 | 1
7144 | 1
7145 | 1
7146 | 1
7147 | 1
7148 | 1
7149 | 1
7150 | 1
7151 | 1
7152 | 1
7153 | 1
7154 | 1
7155 | 1
7156 | 1
7157 | 1
7158 | 1
7159 | 1
7160 | 1
7161 | 1
7162 | 1
7163 | 1
7164 | 1
7165 | 1
7166 | 1
7167 | 1
7168 | 1
7169 | 1
7170 | 1
7171 | 1
7172 | 1
7173 | 1
7174 | 1
7175 | 1
7176 | 1
7177 | 1
7178 | 1
7179 | 1
7180 | 1
7181 | 1
7182 | 1
7183 | 1
7184 | 1
7185 | 1
7186 | 1
7187 | 1
7188 | 1
7189 | 1
7190 | 1
7191 | 1
7192 | 1
7193 | 1
7194 | 1
7195 | 1
7196 | 1
7197 | 1
7198 | 1
7199 | 1
7200 | 1
7201 | 1
7202 | 1
7203 | 1
7204 | 1
7205 | 1
7206 | 1
7207 | 1
7208 | 1
7209 | 1
7210 | 1
7211 | 1
7212 | 1
7213 | 1
7214 | 1
7215 | 1
7216 | 1
7217 | 1
7218 | 1
7219 | 1
7220 | 1
7221 | 1
7222 | 1
7223 | 1
7224 | 1
7225 | 1
7226 | 1
7227 | 1
7228 | 1
7229 | 1
7230 | 1
7231 | 1
7232 | 1
7233 | 1
7234 | 1
7235 | 1
7236 | 1
7237 | 2
7238 | 1
7239 | 1
7240 | 1
7241 | 1
7242 | 1
7243 | 1
7244 | 1
7245 | 1
7246 | 1
7247 | 1
7248 | 1
7249 | 1
7250 | 1
7251 | 1
7252 | 2
7253 | 1
7254 | 1
7255 | 1
7256 | 1
7257 | 1
7258 | 1
7259 | 1
7260 | 1
7261 | 1
7262 | 1
7263 | 1
7264 | 1
7265 | 1
7266 | 1
7267 | 1
7268 | 1
7269 | 1
7270 | 1
7271 | 1
7272 | 1
7273 | 1
7274 | 1
7275 | 1
7276 | 1
7277 | 1
7278 | 1
7279 | 1
7280 | 1
7281 | 1
7282 | 1
7283 | 1
7284 | 1
7285 | 1
7286 | 1
7287 | 1
7288 | 1
7289 | 1
7290 | 1
7291 | 1
7292 | 1
7293 | 2
7294 | 1
7295 | 1
7296 | 1
7297 | 1
7298 | 1
7299 | 1
7300 | 1
7301 | 1
7302 | 1
7303 | 1
7304 | 1
7305 | 1
7306 | 1
7307 | 1
7308 | 1
7309 | 1
7310 | 1
7311 | 1
7312 | 1
7313 | 1
7314 | 1
7315 | 1
7316 | 1
7317 | 1
7318 | 1
7319 | 1
7320 | 1
7321 | 1
7322 | 1
7323 | 1
7324 | 1
7325 | 1
7326 | 1
7327 | 1
7328 | 1
7329 | 1
7330 | 1
7331 | 1
7332 | 1
7333 | 1
7334 | 1
7335 | 1
7336 | 1
7337 | 1
7338 | 1
7339 | 1
7340 | 1
7341 | 1
7342 | 1
7343 | 1
7344 | 1
7345 | 1
7346 | 1
7347 | 1
7348 | 1
7349 | 1
7350 | 1
7351 | 1
7352 | 1
7353 | 1
7354 | 1
7355 | 1
7356 | 1
7357 | 1
7358 | 1
7359 | 1
7360 | 1
7361 | 1
7362 | 1
7363 | 1
7364 | 1
7365 | 1
7366 | 1
7367 | 1
7368 | 1
7369 | 1
7370 | 1
7371 | 1
7372 | 1
7373 | 1
7374 | 1
7375 | 1
7376 | 1
7377 | 1
7378 | 1
7379 | 1
7380 | 1
7381 | 1
7382 | 1
7383 | 1
7384 | 1
7385 | 1
7386 | 1
7387 | 1
7388 | 1
7389 | 1
7390 | 1
7391 | 1
7392 | 1
7393 | 1
7394 | 1
7395 | 1
7396 | 1
7397 | 1
7398 | 1
7399 | 1
7400 | 1
7401 | 1
7402 | 1
7403 | 1
7404 | 1
7405 | 1
7406 | 1
7407 | 1
7408 | 1
7409 | 1
7410 | 1
7411 | 1
7412 | 1
7413 | 1
7414 | 1
7415 | 1
7416 | 1
7417 | 1
7418 | 1
7419 | 1
7420 | 1
7421 | 1
7422 | 1
7423 | 1
7424 | 1
7425 | 1
7426 | 1
7427 | 1
7428 | 1
7429 | 1
7430 | 1
7431 | 1
7432 | 1
7433 | 1
7434 | 1
7435 | 1
7436 | 1
7437 | 1
7438 | 1
7439 | 1
7440 | 1
7441 | 1
7442 | 1
7443 | 1
7444 | 1
7445 | 1
7446 | 1
7447 | 1
7448 | 1
7449 | 1
7450 | 1
7451 | 1
7452 | 1
7453 | 1
7454 | 1
7455 | 1
7456 | 1
7457 | 1
7458 | 1
7459 | 1
7460 | 1
7461 | 1
7462 | 1
7463 | 1
7464 | 1
7465 | 1
7466 | 1
7467 | 1
7468 | 1
7469 | 1
7470 | 1
7471 | 1
7472 | 1
7473 | 1
7474 | 1
7475 | 1
7476 | 1
7477 | 1
7478 | 1
7479 | 1
7480 | 1
7481 | 1
7482 | 1
7483 | 1
7484 | 1
7485 | 1
7486 | 1
7487 | 1
7488 | 1
7489 | 1
7490 | 1
7491 | 1
7492 | 1
7493 | 1
7494 | 1
7495 | 1
7496 | 1
7497 | 1
7498 | 1
7499 | 1
7500 | 1
7501 | 1
7502 | 1
7503 | 1
7504 | 1
7505 | 1
7506 | 1
7507 | 1
7508 | 1
7509 | 1
7510 | 1
7511 | 1
7512 | 1
7513 | 1
7514 | 1
7515 | 1
7516 | 1
7517 | 1
7518 | 1
7519 | 1
7520 | 1
7521 | 1
7522 | 1
7523 | 1
7524 | 1
7525 | 1
7526 | 1
7527 | 1
7528 | 1
7529 | 1
7530 | 1
7531 | 1
7532 | 1
7533 | 1
7534 | 1
7535 | 1
7536 | 1
7537 | 1
7538 | 1
7539 | 1
7540 | 1
7541 | 1
7542 | 1
7543 | 1
7544 | 1
7545 | 1
7546 | 1
7547 | 1
7548 | 1
7549 | 1
7550 | 1
7551 | 1
7552 | 1
7553 | 1
7554 | 1
7555 | 1
7556 | 1
7557 | 1
7558 | 1
7559 | 1
7560 | 1
7561 | 1
7562 | 1
7563 | 1
7564 | 1
7565 | 1
7566 | 1
7567 | 1
7568 | 1
7569 | 1
7570 | 1
7571 | 1
7572 | 1
7573 | 1
7574 | 1
7575 | 1
7576 | 1
7577 | 1
7578 | 1
7579 | 1
7580 | 1
7581 | 1
7582 | 1
7583 | 1
7584 | 1
7585 | 1
7586 | 1
7587 | 1
7588 | 1
7589 | 1
7590 | 1
7591 | 1
7592 | 1
7593 | 1
7594 | 1
7595 | 1
7596 | 1
7597 | 1
7598 | 1
7599 | 1
7600 | 1
7601 | 1
7602 | 1
7603 | 1
7604 | 1
7605 | 1
7606 | 1
7607 | 1
7608 | 1
7609 | 1
7610 | 1
7611 | 1
7612 | 1
7613 | 1
7614 | 1
7615 | 1
7616 | 1
7617 | 1
7618 | 1
7619 | 1
7620 | 1
7621 | 1
7622 | 1
7623 | 1
7624 | 1
7625 | 1
7626 | 1
7627 | 1
7628 | 1
7629 | 1
7630 | 1
7631 | 1
7632 | 1
7633 | 1
7634 | 1
7635 | 1
7636 | 1
7637 | 1
7638 | 1
7639 | 1
7640 | 1
7641 | 1
7642 | 1
7643 | 1
7644 | 1
7645 | 1
7646 | 1
7647 | 1
7648 | 1
7649 | 1
7650 | 1
7651 | 1
7652 | 1
7653 | 1
7654 | 1
7655 | 1
7656 | 1
7657 | 1
7658 | 1
7659 | 1
7660 | 1
7661 | 1
7662 | 1
7663 | 1
7664 | 1
7665 | 1
7666 | 1
7667 | 1
7668 | 1
7669 | 1
7670 | 1
7671 | 1
7672 | 1
7673 | 1
7674 | 1
7675 | 1
7676 | 1
7677 | 1
7678 | 1
7679 | 1
7680 | 1
7681 | 1
7682 | 1
7683 | 1
7684 | 1
7685 | 1
7686 | 1
7687 | 1
7688 | 1
7689 | 1
7690 | 1
7691 | 1
7692 | 1
7693 | 1
7694 | 1
7695 | 1
7696 | 1
7697 | 1
7698 | 1
7699 | 1
7700 | 1
7701 | 1
7702 | 1
7703 | 1
7704 | 1
7705 | 1
7706 | 1
7707 | 1
7708 | 1
7709 | 1
7710 | 1
7711 | 1
7712 | 1
7713 | 1
7714 | 1
7715 | 1
7716 | 1
7717 | 1
7718 | 1
7719 | 1
7720 | 1
7721 | 1
7722 | 1
7723 | 1
7724 | 1
7725 | 1
7726 | 1
7727 | 1
7728 | 1
7729 | 1
7730 | 1
7731 | 1
7732 | 1
7733 | 1
7734 | 1
7735 | 1
7736 | 1
7737 | 1
7738 | 1
7739 | 1
7740 | 1
7741 | 1
7742 | 1
7743 | 1
7744 | 1
7745 | 1
7746 | 1
7747 | 1
7748 | 1
7749 | 1
7750 | 1
7751 | 1
7752 | 1
7753 | 1
7754 | 1
7755 | 1
7756 | 1
7757 | 1
7758 | 1
7759 | 1
7760 | 1
7761 | 1
7762 | 1
7763 | 1
7764 | 1
7765 | 1
7766 | 1
7767 | 1
7768 | 1
7769 | 1
7770 | 1
7771 | 1
7772 | 1
7773 | 1
7774 | 1
7775 | 1
7776 | 1
7777 | 1
7778 | 1
7779 | 1
7780 | 1
7781 | 1
7782 | 1
7783 | 1
7784 | 1
7785 | 1
7786 | 1
7787 | 1
7788 | 1
7789 | 1
7790 | 1
7791 | 1
7792 | 1
7793 | 1
7794 | 1
7795 | 1
7796 | 1
7797 | 1
7798 | 1
7799 | 1
7800 | 1
7801 | 1
7802 | 1
7803 | 1
7804 | 1
7805 | 1
7806 | 1
7807 | 1
7808 | 1
7809 | 1
7810 | 1
7811 | 1
7812 | 1
7813 | 1
7814 | 1
7815 | 1
7816 | 1
7817 | 1
7818 | 1
7819 | 1
7820 | 1
7821 | 1
7822 | 1
7823 | 1
7824 | 1
7825 | 1
7826 | 1
7827 | 1
7828 | 1
7829 | 1
7830 | 1
7831 | 1
7832 | 1
7833 | 1
7834 | 1
7835 | 1
7836 | 1
7837 | 1
7838 | 1
7839 | 1
7840 | 1
7841 | 1
7842 | 1
7843 | 1
7844 | 1
7845 | 1
7846 | 1
7847 | 1
7848 | 1
7849 | 1
7850 | 1
7851 | 1
7852 | 1
7853 | 1
7854 | 1
7855 | 1
7856 | 1
7857 | 1
7858 | 1
7859 | 1
7860 | 1
7861 | 1
7862 | 1
7863 | 1
7864 | 1
7865 | 1
7866 | 1
7867 | 1
7868 | 1
7869 | 1
7870 | 1
7871 | 1
7872 | 1
7873 | 1
7874 | 1
7875 | 1
7876 | 1
7877 | 1
7878 | 1
7879 | 1
7880 | 1
7881 | 1
7882 | 1
7883 | 1
7884 | 1
7885 | 1
7886 | 1
7887 | 1
7888 | 1
7889 | 1
7890 | 1
7891 | 1
7892 | 1
7893 | 1
7894 | 1
7895 | 1
7896 | 1
7897 | 1
7898 | 1
7899 | 1
7900 | 1
7901 | 1
7902 | 1
7903 | 1
7904 | 1
7905 | 1
7906 | 1
7907 | 1
7908 | 1
7909 | 1
7910 | 1
7911 | 1
7912 | 1
7913 | 1
7914 | 1
7915 | 1
7916 | 1
7917 | 1
7918 | 1
7919 | 1
7920 | 1
7921 | 1
7922 | 1
7923 | 1
7924 | 2
7925 | 1
7926 | 1
7927 | 1
7928 | 1
7929 | 1
7930 | 1
7931 | 1
7932 | 1
7933 | 1
7934 | 1
7935 | 1
7936 | 1
7937 | 1
7938 | 1
7939 | 1
7940 | 1
7941 | 1
7942 | 1
7943 | 1
7944 | 1
7945 | 1
7946 | 1
7947 | 1
7948 | 1
7949 | 1
7950 | 1
7951 | 1
7952 | 1
7953 | 1
7954 | 1
7955 | 1
7956 | 1
7957 | 1
7958 | 1
7959 | 1
7960 | 1
7961 | 1
7962 | 1
7963 | 1
7964 | 1
7965 | 1
7966 | 1
7967 | 1
7968 | 1
7969 | 1
7970 | 1
7971 | 1
7972 | 1
7973 | 1
7974 | 1
7975 | 1
7976 | 1
7977 | 1
7978 | 1
7979 | 1
7980 | 1
7981 | 1
7982 | 1
7983 | 1
7984 | 1
7985 | 1
7986 | 1
7987 | 1
7988 | 2
7989 | 1
7990 | 1
7991 | 1
7992 | 1
7993 | 1
7994 | 1
7995 | 1
7996 | 1
7997 | 1
7998 | 1
7999 | 1
8000 | 1
8001 | 1
8002 | 1
8003 | 1
8004 | 1
8005 | 1
8006 | 1
8007 | 1
8008 | 1
8009 | 1
8010 | 1
8011 | 1
8012 | 1
8013 | 1
8014 | 1
8015 | 1
8016 | 1
8017 | 1
8018 | 1
8019 | 1
8020 | 1
8021 | 1
8022 | 1
8023 | 1
8024 | 1
8025 | 1
8026 | 1
8027 | 1
8028 | 1
8029 | 1
8030 | 1
8031 | 1
8032 | 1
8033 | 1
8034 | 1
8035 | 1
8036 | 1
8037 | 1
8038 | 1
8039 | 1
8040 | 1
8041 | 1
8042 | 1
8043 | 1
8044 | 1
8045 | 1
8046 | 1
8047 | 1
8048 | 1
8049 | 1
8050 | 1
8051 | 1
8052 | 1
8053 | 1
8054 | 1
8055 | 1
8056 | 1
8057 | 1
8058 | 1
8059 | 1
8060 | 1
8061 | 1
8062 | 1
8063 | 1
8064 | 1
8065 | 1
8066 | 1
8067 | 1
8068 | 1
8069 | 1
8070 | 1
8071 | 1
8072 | 1
8073 | 1
8074 | 1
8075 | 1
8076 | 1
8077 | 1
8078 | 1
8079 | 1
8080 | 1
8081 | 1
8082 | 1
8083 | 1
8084 | 1
8085 | 1
8086 | 1
8087 | 1
8088 | 1
8089 | 1
8090 | 1
8091 | 1
8092 | 1
8093 | 1
8094 | 1
8095 | 1
8096 | 1
8097 | 1
8098 | 1
8099 | 1
8100 | 1
8101 | 1
8102 | 1
8103 | 1
8104 | 1
8105 | 1
8106 | 1
8107 | 1
8108 | 1
8109 | 1
8110 | 1
8111 | 1
8112 | 1
8113 | 1
8114 | 1
8115 | 1
8116 | 1
8117 | 1
8118 | 1
8119 | 1
8120 | 1
8121 | 1
8122 | 1
8123 | 1
8124 | 1
8125 | 1
8126 | 1
8127 | 1
8128 | 1
8129 | 1
8130 | 1
8131 | 1
8132 | 1
8133 | 1
8134 | 1
8135 | 1
8136 | 1
8137 | 1
8138 | 1
8139 | 1
8140 | 1
8141 | 1
8142 | 1
8143 | 1
8144 | 1
8145 | 1
8146 | 1
8147 | 1
8148 | 1
8149 | 1
8150 | 1
8151 | 1
8152 | 1
8153 | 1
8154 | 1
8155 | 1
8156 | 1
8157 | 1
8158 | 1
8159 | 1
8160 | 1
8161 | 1
8162 | 1
8163 | 1
8164 | 1
8165 | 1
8166 | 1
8167 | 1
8168 | 1
8169 | 1
8170 | 1
8171 | 1
8172 | 1
8173 | 1
8174 | 1
8175 | 1
8176 | 1
8177 | 1
8178 | 1
8179 | 1
8180 | 1
8181 | 1
8182 | 1
8183 | 1
8184 | 1
8185 | 1
8186 | 1
8187 | 1
8188 | 1
8189 | 1
8190 | 1
8191 | 1
8192 | 1
8193 | 1
8194 | 1
8195 | 1
8196 | 1
8197 | 1
8198 | 1
8199 | 1
8200 | 1
8201 | 1
8202 | 1
8203 | 1
8204 | 1
8205 | 1
8206 | 1
8207 | 1
8208 | 1
8209 | 1
8210 | 1
8211 | 1
8212 | 1
8213 | 1
8214 | 1
8215 | 1
8216 | 1
8217 | 1
8218 | 1
8219 | 1
8220 | 1
8221 | 1
8222 | 1
8223 | 1
8224 | 1
8225 | 1
8226 | 1
8227 | 1
8228 | 1
8229 | 1
8230 | 1
8231 | 1
8232 | 1
8233 | 1
8234 | 1
8235 | 1
8236 | 1
8237 | 1
8238 | 1
8239 | 1
8240 | 1
8241 | 1
8242 | 1
8243 | 1
8244 | 1
8245 | 1
8246 | 1
8247 | 1
8248 | 1
8249 | 1
8250 | 1
8251 | 1
8252 | 1
8253 | 1
8254 | 1
8255 | 1
8256 | 1
8257 | 1
8258 | 1
8259 | 1
8260 | 1
8261 | 1
8262 | 1
8263 | 1
8264 | 1
8265 | 1
8266 | 1
8267 | 1
8268 | 1
8269 | 1
8270 | 1
8271 | 1
8272 | 1
8273 | 1
8274 | 1
8275 | 1
8276 | 1
8277 | 1
8278 | 1
8279 | 1
8280 | 1
8281 | 1
8282 | 1
8283 | 1
8284 | 1
8285 | 1
8286 | 1
8287 | 1
8288 | 1
8289 | 1
8290 | 1
8291 | 1
8292 | 1
8293 | 1
8294 | 1
8295 | 1
8296 | 1
8297 | 1
8298 | 1
8299 | 1
8300 | 1
8301 | 1
8302 | 1
8303 | 1
8304 | 1
8305 | 1
8306 | 1
8307 | 1
8308 | 1
8309 | 1
8310 | 1
8311 | 1
8312 | 1
8313 | 1
8314 | 1
8315 | 1
8316 | 1
8317 | 1
8318 | 1
8319 | 1
8320 | 1
8321 | 1
8322 | 1
8323 | 1
8324 | 1
8325 | 1
8326 | 1
8327 | 1
8328 | 1
8329 | 1
8330 | 1
8331 | 1
8332 | 1
8333 | 1
8334 | 1
8335 | 1
8336 | 1
8337 | 1
8338 | 1
8339 | 1
8340 | 1
8341 | 1
8342 | 1
8343 | 1
8344 | 1
8345 | 1
8346 | 1
8347 | 1
8348 | 1
8349 | 1
8350 | 1
8351 | 1
8352 | 1
8353 | 1
8354 | 1
8355 | 1
8356 | 1
8357 | 1
8358 | 1
8359 | 1
8360 | 2
8361 | 1
8362 | 1
8363 | 2
8364 | 1
8365 | 1
8366 | 2
8367 | 1
8368 | 1
8369 | 2
8370 | 1
8371 | 1
8372 | 1
8373 | 1
8374 | 1
8375 | 1
8376 | 1
8377 | 1
8378 | 1
8379 | 1
8380 | 1
8381 | 1
8382 | 1
8383 | 1
8384 | 1
8385 | 1
8386 | 1
8387 | 1
8388 | 1
8389 | 1
8390 | 1
8391 | 1
8392 | 1
8393 | 1
8394 | 1
8395 | 1
8396 | 1
8397 | 1
8398 | 1
8399 | 1
8400 | 1
8401 | 1
8402 | 1
8403 | 2
8404 | 1
8405 | 1
8406 | 2
8407 | 1
8408 | 2
8409 | 1
8410 | 2
8411 | 1
8412 | 1
8413 | 1
8414 | 1
8415 | 1
8416 | 1
8417 | 1
8418 | 1
8419 | 1
8420 | 1
8421 | 1
8422 | 1
8423 | 1
8424 | 1
8425 | 1
8426 | 1
8427 | 1
8428 | 1
8429 | 1
8430 | 1
8431 | 1
8432 | 1
8433 | 1
8434 | 1
8435 | 1
8436 | 1
8437 | 1
8438 | 1
8439 | 1
8440 | 1
8441 | 1
8442 | 1
8443 | 1
8444 | 1
8445 | 1
8446 | 1
8447 | 1
8448 | 1
8449 | 1
8450 | 1
8451 | 1
8452 | 1
8453 | 1
8454 | 1
8455 | 1
8456 | 1
8457 | 1
8458 | 1
8459 | 1
8460 | 1
8461 | 1
8462 | 1
8463 | 1
8464 | 2
8465 | 1
8466 | 2
8467 | 1
8468 | 2
8469 | 1
8470 | 1
8471 | 1
8472 | 1
8473 | 1
8474 | 1
8475 | 1
8476 | 1
8477 | 1
8478 | 1
8479 | 1
8480 | 2
8481 | 1
8482 | 1
8483 | 1
8484 | 2
8485 | 1
8486 | 1
8487 | 1
8488 | 1
8489 | 1
8490 | 1
8491 | 1
8492 | 1
8493 | 1
8494 | 1
8495 | 1
8496 | 1
8497 | 1
8498 | 1
8499 | 1
8500 | 1
8501 | 1
8502 | 1
8503 | 1
8504 | 1
8505 | 1
8506 | 1
8507 | 1
8508 | 1
8509 | 1
8510 | 1
8511 | 1
8512 | 1
8513 | 1
8514 | 1
8515 | 1
8516 | 1
8517 | 1
8518 | 1
8519 | 1
8520 | 1
8521 | 1
8522 | 1
8523 | 1
8524 | 1
8525 | 1
8526 | 1
8527 | 1
8528 | 1
8529 | 1
8530 | 1
8531 | 1
8532 | 1
8533 | 1
8534 | 1
8535 | 1
8536 | 1
8537 | 1
8538 | 1
8539 | 1
8540 | 1
8541 | 1
8542 | 1
8543 | 1
8544 | 1
8545 | 1
8546 | 1
8547 | 1
8548 | 1
8549 | 1
8550 | 1
8551 | 1
8552 | 1
8553 | 1
8554 | 1
8555 | 1
8556 | 1
8557 | 1
8558 | 1
8559 | 1
8560 | 1
8561 | 1
8562 | 1
8563 | 1
8564 | 1
8565 | 1
8566 | 1
8567 | 1
8568 | 1
8569 | 1
8570 | 1
8571 | 1
8572 | 1
8573 | 1
8574 | 1
8575 | 1
8576 | 1
8577 | 1
8578 | 1
8579 | 1
8580 | 1
8581 | 1
8582 | 1
8583 | 1
8584 | 1
8585 | 1
8586 | 1
8587 | 1
8588 | 1
8589 | 1
8590 | 1
8591 | 1
8592 | 1
8593 | 1
8594 | 1
8595 | 1
8596 | 1
8597 | 1
8598 | 1
8599 | 1
8600 | 1
8601 | 1
8602 | 1
8603 | 1
8604 | 1
8605 | 1
8606 | 1
8607 | 1
8608 | 1
8609 | 1
8610 | 1
8611 | 1
8612 | 1
8613 | 1
8614 | 1
8615 | 1
8616 | 1
8617 | 1
8618 | 1
8619 | 1
8620 | 1
8621 | 1
8622 | 1
8623 | 1
8624 | 1
8625 | 1
8626 | 1
8627 | 1
8628 | 1
8629 | 1
8630 | 1
8631 | 1
8632 | 1
8633 | 1
8634 | 1
8635 | 1
8636 | 1
8637 | 1
8638 | 1
8639 | 1
8640 | 1
8641 | 1
8642 | 1
8643 | 1
8644 | 1
8645 | 1
8646 | 1
8647 | 1
8648 | 1
8649 | 1
8650 | 1
8651 | 1
8652 | 1
8653 | 1
8654 | 1
8655 | 1
8656 | 1
8657 | 1
8658 | 1
8659 | 1
8660 | 1
8661 | 1
8662 | 1
8663 | 1
8664 | 1
8665 | 1
8666 | 1
8667 | 1
8668 | 1
8669 | 1
8670 | 1
8671 | 1
8672 | 1
8673 | 1
8674 | 1
8675 | 1
8676 | 1
8677 | 1
8678 | 1
8679 | 1
8680 | 1
8681 | 1
8682 | 1
8683 | 1
8684 | 1
8685 | 1
8686 | 1
8687 | 1
8688 | 1
8689 | 1
8690 | 1
8691 | 1
8692 | 1
8693 | 1
8694 | 1
8695 | 1
8696 | 1
8697 | 1
8698 | 1
8699 | 1
8700 | 1
8701 | 1
8702 | 1
8703 | 1
8704 | 1
8705 | 1
8706 | 1
8707 | 1
8708 | 1
8709 | 1
8710 | 1
8711 | 1
8712 | 1
8713 | 1
8714 | 1
8715 | 1
8716 | 1
8717 | 1
8718 | 1
8719 | 1
8720 | 1
8721 | 1
8722 | 1
8723 | 1
8724 | 1
8725 | 1
8726 | 1
8727 | 1
8728 | 1
8729 | 1
8730 | 1
8731 | 1
8732 | 1
8733 | 1
8734 | 1
8735 | 1
8736 | 1
8737 | 1
8738 | 1
8739 | 1
8740 | 1
8741 | 1
8742 | 1
8743 | 1
8744 | 1
8745 | 1
8746 | 1
8747 | 1
8748 | 1
8749 | 1
8750 | 1
8751 | 1
8752 | 1
8753 | 1
8754 | 1
8755 | 1
8756 | 1
8757 | 1
8758 | 1
8759 | 1
8760 | 1
8761 | 1
8762 | 1
8763 | 1
8764 | 1
8765 | 1
8766 | 1
8767 | 1
8768 | 1
8769 | 1
8770 | 1
8771 | 1
8772 | 1
8773 | 1
8774 | 1
8775 | 1
8776 | 1
8777 | 1
8778 | 1
8779 | 1
8780 | 1
8781 | 1
8782 | 1
8783 | 1
8784 | 1
8785 | 1
8786 | 1
8787 | 1
8788 | 1
8789 | 1
8790 | 1
8791 | 1
8792 | 1
8793 | 1
8794 | 1
8795 | 1
8796 | 1
8797 | 1
8798 | 1
8799 | 1
8800 | 1
8801 | 1
8802 | 1
8803 | 1
8804 | 1
8805 | 1
8806 | 1
8807 | 1
8808 | 1
8809 | 1
8810 | 1
8811 | 1
8812 | 1
8813 | 1
8814 | 1
8815 | 1
8816 | 1
8817 | 1
8818 | 1
8819 | 1
8820 | 1
8821 | 1
8822 | 1
8823 | 1
8824 | 1
8825 | 1
8826 | 1
8827 | 1
8828 | 1
8829 | 1
8830 | 1
8831 | 1
8832 | 1
8833 | 1
8834 | 1
8835 | 1
8836 | 1
8837 | 1
8838 | 1
8839 | 1
8840 | 1
8841 | 1
8842 | 1
8843 | 1
8844 | 1
8845 | 1
8846 | 1
8847 | 1
8848 | 1
8849 | 1
8850 | 1
8851 | 1
8852 | 1
8853 | 1
8854 | 1
8855 | 1
8856 | 1
8857 | 1
8858 | 1
8859 | 1
8860 | 1
8861 | 1
8862 | 1
8863 | 1
8864 | 1
8865 | 1
8866 | 1
8867 | 1
8868 | 1
8869 | 1
8870 | 1
8871 | 1
8872 | 1
8873 | 1
8874 | 1
8875 | 1
8876 | 1
8877 | 1
8878 | 1
8879 | 1
8880 | 1
8881 | 1
8882 | 1
8883 | 1
8884 | 1
8885 | 1
8886 | 1
8887 | 1
8888 | 1
8889 | 1
8890 | 1
8891 | 1
8892 | 1
8893 | 1
8894 | 1
8895 | 1
8896 | 1
8897 | 1
8898 | 1
8899 | 1
8900 | 1
8901 | 1
8902 | 1
8903 | 1
8904 | 1
8905 | 1
8906 | 1
8907 | 1
8908 | 1
8909 | 1
8910 | 1
8911 | 1
8912 | 1
8913 | 1
8914 | 1
8915 | 1
8916 | 1
8917 | 1
8918 | 1
8919 | 1
8920 | 1
8921 | 1
8922 | 1
8923 | 1
8924 | 1
8925 | 1
8926 | 1
8927 | 1
8928 | 1
8929 | 1
8930 | 1
8931 | 1
8932 | 1
8933 | 1
8934 | 1
8935 | 1
8936 | 1
8937 | 1
8938 | 1
8939 | 1
8940 | 1
8941 | 1
8942 | 1
8943 | 1
8944 | 1
8945 | 1
8946 | 1
8947 | 1
8948 | 1
8949 | 1
8950 | 1
8951 | 1
8952 | 1
8953 | 1
8954 | 1
8955 | 1
8956 | 1
8957 | 1
8958 | 1
8959 | 1
8960 | 1
8961 | 1
8962 | 1
8963 | 1
8964 | 1
8965 | 1
8966 | 1
8967 | 1
8968 | 1
8969 | 1
8970 | 1
8971 | 1
8972 | 1
8973 | 1
8974 | 1
8975 | 1
8976 | 1
8977 | 1
8978 | 1
8979 | 1
8980 | 1
8981 | 1
8982 | 1
8983 | 1
8984 | 1
8985 | 1
8986 | 1
8987 | 1
8988 | 1
8989 | 1
8990 | 1
8991 | 1
8992 | 1
8993 | 1
8994 | 1
8995 | 1
8996 | 1
8997 | 1
8998 | 1
8999 | 1
9000 | 1
9001 | 1
9002 | 1
9003 | 1
9004 | 1
9005 | 1
9006 | 1
9007 | 1
9008 | 1
9009 | 1
9010 | 1
9011 | 1
9012 | 1
9013 | 1
9014 | 1
9015 | 1
9016 | 1
9017 | 1
9018 | 1
9019 | 1
9020 | 1
9021 | 1
9022 | 1
9023 | 1
9024 | 1
9025 | 1
9026 | 1
9027 | 1
9028 | 1
9029 | 1
9030 | 1
9031 | 2
9032 | 1
9033 | 1
9034 | 2
9035 | 1
9036 | 1
9037 | 2
9038 | 1
9039 | 1
9040 | 2
9041 | 1
9042 | 1
9043 | 1
9044 | 1
9045 | 1
9046 | 1
9047 | 1
9048 | 1
9049 | 1
9050 | 1
9051 | 1
9052 | 1
9053 | 1
9054 | 1
9055 | 1
9056 | 1
9057 | 1
9058 | 1
9059 | 1
9060 | 1
9061 | 1
9062 | 1
9063 | 1
9064 | 1
9065 | 1
9066 | 1
9067 | 1
9068 | 1
9069 | 2
9070 | 1
9071 | 1
9072 | 2
9073 | 1
9074 | 2
9075 | 1
9076 | 2
9077 | 1
9078 | 1
9079 | 1
9080 | 1
9081 | 1
9082 | 1
9083 | 1
9084 | 1
9085 | 1
9086 | 1
9087 | 1
9088 | 1
9089 | 1
9090 | 2
9091 | 1
9092 | 2
9093 | 1
9094 | 2
9095 | 1
9096 | 1
9097 | 1
9098 | 1
9099 | 1
9100 | 1
9101 | 1
9102 | 1
9103 | 1
9104 | 2
9105 | 1
9106 | 1
9107 | 1
9108 | 2
9109 | 1
9110 | 1
9111 | 1
9112 | 1
9113 | 1
9114 | 1
9115 | 1
9116 | 1
9117 | 1
9118 | 1
9119 | 1
9120 | 1
9121 | 1
9122 | 1
9123 | 1
9124 | 1
9125 | 1
9126 | 1
9127 | 1
9128 | 1
9129 | 1
9130 | 1
9131 | 1
9132 | 1
9133 | 1
9134 | 1
9135 | 1
9136 | 1
9137 | 1
9138 | 1
9139 | 1
9140 | 1
9141 | 1
9142 | 1
9143 | 1
9144 | 1
9145 | 1
9146 | 1
9147 | 1
9148 | 1
9149 | 1
9150 | 1
9151 | 1
9152 | 1
9153 | 1
9154 | 1
9155 | 1
9156 | 1
9157 | 1
9158 | 1
9159 | 1
9160 | 1
9161 | 1
9162 | 1
9163 | 1
9164 | 1
9165 | 1
9166 | 1
9167 | 1
9168 | 1
9169 | 1
9170 | 1
9171 | 1
9172 | 1
9173 | 1
9174 | 1
9175 | 1
9176 | 1
9177 | 1
9178 | 1
9179 | 1
9180 | 1
9181 | 1
9182 | 1
9183 | 1
9184 | 1
9185 | 1
9186 | 1
9187 | 1
9188 | 1
9189 | 1
9190 | 1
9191 | 1
9192 | 1
9193 | 1
9194 | 1
9195 | 1
9196 | 1
9197 | 1
9198 | 1
9199 | 1
9200 | 1
9201 | 1
9202 | 1
9203 | 1
9204 | 1
9205 | 1
9206 | 1
9207 | 1
9208 | 1
9209 | 1
9210 | 1
9211 | 1
9212 | 1
9213 | 1
9214 | 1
9215 | 1
9216 | 1
9217 | 1
9218 | 1
9219 | 1
9220 | 1
9221 | 1
9222 | 1
9223 | 1
9224 | 1
9225 | 1
9226 | 1
9227 | 1
9228 | 1
9229 | 1
9230 | 1
9231 | 1
9232 | 1
9233 | 1
9234 | 1
9235 | 1
9236 | 1
9237 | 1
9238 | 1
9239 | 1
9240 | 1
9241 | 1
9242 | 1
9243 | 1
9244 | 1
9245 | 1
9246 | 1
9247 | 1
9248 | 1
9249 | 1
9250 | 1
9251 | 1
9252 | 1
9253 | 1
9254 | 1
9255 | 1
9256 | 1
9257 | 1
9258 | 1
9259 | 1
9260 | 1
9261 | 1
9262 | 1
9263 | 1
9264 | 1
9265 | 1
9266 | 1
9267 | 1
9268 | 1
9269 | 1
9270 | 1
9271 | 1
9272 | 1
9273 | 1
9274 | 1
9275 | 1
9276 | 1
9277 | 1
9278 | 1
9279 | 1
9280 | 1
9281 | 1
9282 | 1
9283 | 1
9284 | 1
9285 | 1
9286 | 1
9287 | 1
9288 | 1
9289 | 1
9290 | 1
9291 | 1
9292 | 1
9293 | 1
9294 | 1
9295 | 1
9296 | 1
9297 | 1
9298 | 1
9299 | 1
9300 | 1
9301 | 1
9302 | 1
9303 | 1
9304 | 1
9305 | 1
9306 | 1
9307 | 1
9308 | 1
9309 | 1
9310 | 1
9311 | 1
9312 | 1
9313 | 1
9314 | 1
9315 | 1
9316 | 1
9317 | 1
9318 | 1
9319 | 1
9320 | 1
9321 | 1
9322 | 1
9323 | 1
9324 | 1
9325 | 1
9326 | 1
9327 | 1
9328 | 1
9329 | 1
9330 | 1
9331 | 1
9332 | 1
9333 | 1
9334 | 1
9335 | 1
9336 | 1
9337 | 1
9338 | 1
9339 | 1
9340 | 1
9341 | 1
9342 | 1
9343 | 1
9344 | 1
9345 | 1
9346 | 1
9347 | 1
9348 | 1
9349 | 1
9350 | 1
9351 | 1
9352 | 1
9353 | 1
9354 | 1
9355 | 1
9356 | 1
9357 | 1
9358 | 1
9359 | 1
9360 | 1
9361 | 1
9362 | 1
9363 | 1
9364 | 1
9365 | 1
9366 | 1
9367 | 1
9368 | 1
9369 | 1
9370 | 1
9371 | 1
9372 | 1
9373 | 1
9374 | 1
9375 | 1
9376 | 1
9377 | 1
9378 | 1
9379 | 1
9380 | 1
9381 | 1
9382 | 1
9383 | 1
9384 | 1
9385 | 1
9386 | 1
9387 | 1
9388 | 1
9389 | 1
9390 | 1
9391 | 1
9392 | 1
9393 | 1
9394 | 1
9395 | 1
9396 | 1
9397 | 1
9398 | 1
9399 | 1
9400 | 1
9401 | 1
9402 | 1
9403 | 1
9404 | 1
9405 | 1
9406 | 1
9407 | 1
9408 | 1
9409 | 1
9410 | 1
9411 | 1
9412 | 1
9413 | 1
9414 | 1
9415 | 1
9416 | 1
9417 | 1
9418 | 1
9419 | 1
9420 | 1
9421 | 1
9422 | 1
9423 | 1
9424 | 1
9425 | 1
9426 | 1
9427 | 1
9428 | 1
9429 | 1
9430 | 1
9431 | 1
9432 | 1
9433 | 1
9434 | 1
9435 | 1
9436 | 1
9437 | 1
9438 | 1
9439 | 1
9440 | 1
9441 | 1
9442 | 1
9443 | 1
9444 | 1
9445 | 1
9446 | 1
9447 | 1
9448 | 1
9449 | 1
9450 | 1
9451 | 1
9452 | 1
9453 | 1
9454 | 1
9455 | 1
9456 | 1
9457 | 1
9458 | 1
9459 | 1
9460 | 1
9461 | 1
9462 | 1
9463 | 1
9464 | 1
9465 | 1
9466 | 1
9467 | 1
9468 | 1
9469 | 1
9470 | 1
9471 | 1
9472 | 1
9473 | 1
9474 | 1
9475 | 1
9476 | 1
9477 | 1
9478 | 1
9479 | 1
9480 | 1
9481 | 1
9482 | 1
9483 | 1
9484 | 1
9485 | 1
9486 | 1
9487 | 1
9488 | 1
9489 | 1
9490 | 1
9491 | 1
9492 | 1
9493 | 1
9494 | 1
9495 | 1
9496 | 1
9497 | 1
9498 | 1
9499 | 1
9500 | 1
9501 | 1
9502 | 1
9503 | 1
9504 | 1
9505 | 1
9506 | 1
9507 | 1
9508 | 1
9509 | 1
9510 | 1
9511 | 1
9512 | 1
9513 | 1
9514 | 1
9515 | 1
9516 | 1
9517 | 1
9518 | 1
9519 | 1
9520 | 1
9521 | 1
9522 | 1
9523 | 1
9524 | 1
9525 | 1
9526 | 1
9527 | 1
9528 | 1
9529 | 1
9530 | 1
9531 | 1
9532 | 1
9533 | 1
9534 | 1
9535 | 1
9536 | 1
9537 | 1
9538 | 1
9539 | 1
9540 | 1
9541 | 1
9542 | 1
9543 | 1
9544 | 1
9545 | 1
9546 | 1
9547 | 1
9548 | 1
9549 | 1
9550 | 1
9551 | 1
9552 | 1
9553 | 1
9554 | 1
9555 | 1
9556 | 1
9557 | 1
9558 | 1
9559 | 1
9560 | 1
9561 | 1
9562 | 1
9563 | 1
9564 | 1
9565 | 1
9566 | 1
9567 | 1
9568 | 1
9569 | 1
9570 | 1
9571 | 1
9572 | 1
9573 | 1
9574 | 1
9575 | 1
9576 | 1
9577 | 1
9578 | 1
9579 | 1
9580 | 1
9581 | 1
9582 | 1
9583 | 1
9584 | 1
9585 | 1
9586 | 1
9587 | 1
9588 | 1
9589 | 1
9590 | 1
9591 | 1
9592 | 1
9593 | 1
9594 | 1
9595 | 1
9596 | 1
9597 | 1
9598 | 1
9599 | 1
9600 | 1
9601 | 1
9602 | 1
9603 | 1
9604 | 1
9605 | 1
9606 | 1
9607 | 1
9608 | 1
9609 | 1
9610 | 1
9611 | 1
9612 | 1
9613 | 1
9614 | 2
9615 | 1
9616 | 1
9617 | 1
9618 | 1
9619 | 1
9620 | 1
9621 | 1
9622 | 1
9623 | 1
9624 | 1
9625 | 1
9626 | 1
9627 | 1
9628 | 1
9629 | 1
9630 | 1
9631 | 1
9632 | 1
9633 | 1
9634 | 1
9635 | 1
9636 | 1
9637 | 1
9638 | 1
9639 | 1
9640 | 1
9641 | 1
9642 | 1
9643 | 1
9644 | 1
9645 | 1
9646 | 1
9647 | 1
9648 | 1
9649 | 1
9650 | 1
9651 | 1
9652 | 1
9653 | 1
9654 | 1
9655 | 1
9656 | 1
9657 | 1
9658 | 1
9659 | 1
9660 | 1
9661 | 1
9662 | 1
9663 | 1
9664 | 1
9665 | 1
9666 | 1
9667 | 1
9668 | 1
9669 | 1
9670 | 1
9671 | 1
9672 | 1
9673 | 1
9674 | 1
9675 | 1
9676 | 1
9677 | 1
9678 | 1
9679 | 1
9680 | 1
9681 | 1
9682 | 1
9683 | 1
9684 | 1
9685 | 1
9686 | 1
9687 | 1
9688 | 1
9689 | 1
9690 | 1
9691 | 1
9692 | 1
9693 | 1
9694 | 1
9695 | 1
9696 | 1
9697 | 1
9698 | 1
9699 | 1
9700 | 1
9701 | 1
9702 | 1
9703 | 1
9704 | 1
9705 | 1
9706 | 1
9707 | 1
9708 | 1
9709 | 1
9710 | 1
9711 | 1
9712 | 1
9713 | 1
9714 | 1
9715 | 1
9716 | 1
9717 | 1
9718 | 1
9719 | 1
9720 | 2
9721 | 1
9722 | 2
9723 | 1
9724 | 2
9725 | 1
9726 | 1
9727 | 1
9728 | 2
9729 | 1
9730 | 1
9731 | 1
9732 | 2
9733 | 1
9734 | 1
9735 | 2
9736 | 1
9737 | 2
9738 | 1
9739 | 1
9740 | 2
9741 | 1
9742 | 1
9743 | 1
9744 | 2
9745 | 1
9746 | 1
9747 | 1
9748 | 2
9749 | 1
9750 | 1
9751 | 1
9752 | 1
9753 | 1
9754 | 1
9755 | 1
9756 | 1
9757 | 1
9758 | 1
9759 | 1
9760 | 1
9761 | 1
9762 | 1
9763 | 1
9764 | 1
9765 | 1
9766 | 1
9767 | 1
9768 | 1
9769 | 1
9770 | 1
9771 | 1
9772 | 1
9773 | 1
9774 | 1
9775 | 1
9776 | 1
9777 | 1
9778 | 1
9779 | 1
9780 | 1
9781 | 1
9782 | 1
9783 | 1
9784 | 1
9785 | 1
9786 | 1
9787 | 1
9788 | 1
9789 | 1
9790 | 1
9791 | 1
9792 | 1
9793 | 1
9794 | 1
9795 | 1
9796 | 1
9797 | 1
9798 | 1
9799 | 1
9800 | 1
9801 | 1
9802 | 1
9803 | 1
9804 | 1
9805 | 1
9806 | 1
9807 | 1
9808 | 1
9809 | 1
9810 | 1
9811 | 1
9812 | 1
9813 | 1
9814 | 1
9815 | 1
9816 | 1
9817 | 1
9818 | 1
9819 | 1
9820 | 1
9821 | 1
9822 | 1
9823 | 1
9824 | 1
9825 | 1
9826 | 1
9827 | 1
9828 | 1
9829 | 1
9830 | 1
9831 | 1
9832 | 1
9833 | 1
9834 | 1
9835 | 1
9836 | 1
9837 | 1
9838 | 1
9839 | 1
9840 | 1
9841 | 1
9842 | 1
9843 | 1
9844 | 1
9845 | 1
9846 | 1
9847 | 1
9848 | 1
9849 | 1
9850 | 1
9851 | 1
9852 | 1
9853 | 1
9854 | 1
9855 | 1
9856 | 1
9857 | 1
9858 | 1
9859 | 1
9860 | 1
9861 | 1
9862 | 1
9863 | 1
9864 | 1
9865 | 1
9866 | 1
9867 | 1
9868 | 1
9869 | 1
9870 | 1
9871 | 1
9872 | 1
9873 | 1
9874 | 1
9875 | 1
9876 | 1
9877 | 1
9878 | 1
9879 | 1
9880 | 1
9881 | 1
9882 | 1
9883 | 1
9884 | 1
9885 | 1
9886 | 1
9887 | 1
9888 | 1
9889 | 1
9890 | 1
9891 | 1
9892 | 1
9893 | 1
9894 | 1
9895 | 1
9896 | 1
9897 | 1
9898 | 1
9899 | 1
9900 | 1
9901 | 1
9902 | 1
9903 | 1
9904 | 1
9905 | 1
9906 | 1
9907 | 1
9908 | 1
9909 | 1
9910 | 1
9911 | 1
9912 | 1
9913 | 1
9914 | 1
9915 | 1
9916 | 2
9917 | 1
9918 | 1
9919 | 1
9920 | 1
9921 | 1
9922 | 1
9923 | 1
9924 | 1
9925 | 1
9926 | 1
9927 | 1
9928 | 1
9929 | 1
9930 | 1
9931 | 1
9932 | 2
9933 | 1
9934 | 1
9935 | 1
9936 | 1
9937 | 1
9938 | 1
9939 | 1
9940 | 1
9941 | 1
9942 | 1
9943 | 1
9944 | 1
9945 | 1
9946 | 1
9947 | 1
9948 | 1
9949 | 1
9950 | 1
9951 | 1
9952 | 1
9953 | 1
9954 | 1
9955 | 1
9956 | 1
9957 | 1
9958 | 1
9959 | 1
9960 | 1
9961 | 1
9962 | 1
9963 | 1
9964 | 1
9965 | 1
9966 | 1
9967 | 1
9968 | 1
9969 | 1
9970 | 1
9971 | 1
9972 | 1
9973 | 1
9974 | 1
9975 | 1
9976 | 1
9977 | 1
9978 | 1
9979 | 2
9980 | 1
9981 | 1
9982 | 1
9983 | 1
9984 | 1
9985 | 1
9986 | 1
9987 | 1
9988 | 1
9989 | 1
9990 | 1
9991 | 1
9992 | 1
9993 | 1
9994 | 1
9995 | 1
9996 | 1
9997 | 1
9998 | 1
9999 | 1
10000 | 1
10001 | 1
10002 | 1
10003 | 1
10004 | 1
10005 | 1
10006 | 1
10007 | 2
10008 | 1
10009 | 1
10010 | 1
10011 | 1
10012 | 1
10013 | 1
10014 | 1
10015 | 1
10016 | 1
10017 | 1
10018 | 1
10019 | 1
10020 | 1
10021 | 1
10022 | 1
10023 | 1
10024 | 1
10025 | 1
10026 | 1
10027 | 1
10028 | 1
10029 | 1
10030 | 1
10031 | 1
10032 | 1
10033 | 1
10034 | 1
10035 | 1
10036 | 1
10037 | 1
10038 | 1
10039 | 1
10040 | 1
10041 | 1
10042 | 1
10043 | 1
10044 | 1
10045 | 1
10046 | 1
10047 | 1
10048 | 1
10049 | 1
10050 | 1
10051 | 1
10052 | 1
10053 | 1
10054 | 1
10055 | 1
10056 | 1
10057 | 1
10058 | 1
10059 | 1
10060 | 1
10061 | 1
10062 | 1
10063 | 1
10064 | 1
10065 | 1
10066 | 1
10067 | 1
10068 | 1
10069 | 1
10070 | 1
10071 | 1
10072 | 1
10073 | 1
10074 | 1
10075 | 1
10076 | 1
10077 | 1
10078 | 1
10079 | 1
10080 | 1
10081 | 1
10082 | 1
10083 | 1
10084 | 1
10085 | 1
10086 | 1
10087 | 1
10088 | 1
10089 | 1
10090 | 1
10091 | 1
10092 | 1
10093 | 1
10094 | 1
10095 | 1
10096 | 1
10097 | 1
10098 | 1
10099 | 1
10100 | 1
10101 | 1
10102 | 1
10103 | 1
10104 | 1
10105 | 1
10106 | 1
10107 | 1
10108 | 1
10109 | 1
10110 | 1
10111 | 1
10112 | 1
10113 | 1
10114 | 1
10115 | 1
10116 | 1
10117 | 1
10118 | 1
10119 | 1
10120 | 1
10121 | 1
10122 | 1
10123 | 1
10124 | 1
10125 | 1
10126 | 1
10127 | 1
10128 | 1
10129 | 1
10130 | 1
10131 | 1
10132 | 1
10133 | 1
10134 | 1
10135 | 1
10136 | 1
10137 | 1
10138 | 1
10139 | 1
10140 | 1
10141 | 1
10142 | 1
10143 | 1
10144 | 1
10145 | 1
10146 | 1
10147 | 1
10148 | 1
10149 | 1
10150 | 1
10151 | 1
10152 | 1
10153 | 1
10154 | 1
10155 | 1
10156 | 1
10157 | 1
10158 | 1
10159 | 1
10160 | 1
10161 | 1
10162 | 1
10163 | 1
10164 | 1
10165 | 1
10166 | 1
10167 | 1
10168 | 1
10169 | 1
10170 | 1
10171 | 1
10172 | 1
10173 | 1
10174 | 1
10175 | 1
10176 | 1
10177 | 1
10178 | 1
10179 | 1
10180 | 1
10181 | 1
10182 | 1
10183 | 1
10184 | 1
10185 | 1
10186 | 1
10187 | 1
10188 | 1
10189 | 1
10190 | 1
10191 | 1
10192 | 1
10193 | 1
10194 | 1
10195 | 1
10196 | 1
10197 | 1
10198 | 1
10199 | 1
10200 | 1
10201 | 1
10202 | 1
10203 | 1
10204 | 1
10205 | 1
10206 | 1
10207 | 1
10208 | 1
10209 | 1
10210 | 1
10211 | 1
10212 | 1
10213 | 1
10214 | 1
10215 | 1
10216 | 1
10217 | 1
10218 | 1
10219 | 1
10220 | 1
10221 | 1
10222 | 1
10223 | 1
10224 | 1
10225 | 1
10226 | 1
10227 | 1
10228 | 1
10229 | 1
10230 | 1
10231 | 1
10232 | 1
10233 | 1
10234 | 1
10235 | 1
10236 | 1
10237 | 1
10238 | 1
10239 | 1
10240 | 1
10241 | 1
10242 | 1
10243 | 1
10244 | 1
10245 | 1
10246 | 1
10247 | 1
10248 | 1
10249 | 1
10250 | 1
10251 | 1
10252 | 1
10253 | 1
10254 | 1
10255 | 1
10256 | 1
10257 | 1
10258 | 1
10259 | 1
10260 | 1
10261 | 1
10262 | 1
10263 | 1
10264 | 1
10265 | 1
10266 | 1
10267 | 1
10268 | 1
10269 | 1
10270 | 1
10271 | 1
10272 | 1
10273 | 1
10274 | 1
10275 | 1
10276 | 1
10277 | 1
10278 | 1
10279 | 1
10280 | 1
10281 | 1
10282 | 1
10283 | 1
10284 | 1
10285 | 1
10286 | 1
10287 | 1
10288 | 1
10289 | 1
10290 | 1
10291 | 1
10292 | 1
10293 | 1
10294 | 1
10295 | 1
10296 | 1
10297 | 1
10298 | 1
10299 | 1
10300 | 1
10301 | 1
10302 | 1
10303 | 1
10304 | 1
10305 | 1
10306 | 1
10307 | 1
10308 | 1
10309 | 1
10310 | 1
10311 | 1
10312 | 1
10313 | 1
10314 | 1
10315 | 1
10316 | 1
10317 | 1
10318 | 1
10319 | 1
10320 | 1
10321 | 1
10322 | 1
10323 | 1
10324 | 1
10325 | 1
10326 | 1
10327 | 1
10328 | 1
10329 | 1
10330 | 1
10331 | 1
10332 | 1
10333 | 1
10334 | 1
10335 | 1
10336 | 1
10337 | 1
10338 | 1
10339 | 1
10340 | 1
10341 | 1
10342 | 1
10343 | 1
10344 | 1
10345 | 1
10346 | 1
10347 | 1
10348 | 1
10349 | 1
10350 | 1
10351 | 1
10352 | 1
10353 | 1
10354 | 1
10355 | 1
10356 | 1
10357 | 1
10358 | 1
10359 | 1
10360 | 1
10361 | 1
10362 | 1
10363 | 1
10364 | 1
10365 | 1
10366 | 1
10367 | 1
10368 | 1
10369 | 1
10370 | 1
10371 | 1
10372 | 1
10373 | 1
10374 | 1
10375 | 1
10376 | 1
10377 | 1
10378 | 1
10379 | 1
10380 | 1
10381 | 1
10382 | 1
10383 | 1
10384 | 1
10385 | 1
10386 | 1
10387 | 1
10388 | 1
10389 | 1
10390 | 1
10391 | 1
10392 | 1
10393 | 1
10394 | 1
10395 | 1
10396 | 1
10397 | 1
10398 | 1
10399 | 1
10400 | 1
10401 | 1
10402 | 1
10403 | 1
10404 | 1
10405 | 1
10406 | 1
10407 | 1
10408 | 1
10409 | 1
10410 | 1
10411 | 1
10412 | 1
10413 | 1
10414 | 1
10415 | 1
10416 | 1
10417 | 1
10418 | 1
10419 | 1
10420 | 1
10421 | 1
10422 | 1
10423 | 1
10424 | 1
10425 | 1
10426 | 1
10427 | 1
10428 | 1
10429 | 1
10430 | 1
10431 | 1
10432 | 1
10433 | 1
10434 | 1
10435 | 1
10436 | 1
10437 | 1
10438 | 1
10439 | 1
10440 | 1
10441 | 1
10442 | 1
10443 | 1
10444 | 1
10445 | 1
10446 | 1
10447 | 1
10448 | 1
10449 | 1
10450 | 1
10451 | 1
10452 | 1
10453 | 1
10454 | 1
10455 | 1
10456 | 1
10457 | 1
10458 | 1
10459 | 1
10460 | 1
10461 | 1
10462 | 1
10463 | 1
10464 | 1
10465 | 1
10466 | 1
10467 | 1
10468 | 1
10469 | 1
10470 | 1
10471 | 1
10472 | 1
10473 | 1
10474 | 1
10475 | 1
10476 | 1
10477 | 1
10478 | 1
10479 | 1
10480 | 1
10481 | 1
10482 | 1
10483 | 1
10484 | 1
10485 | 1
10486 | 1
10487 | 1
10488 | 1
10489 | 1
10490 | 1
10491 | 1
10492 | 1
10493 | 1
10494 | 1
10495 | 1
10496 | 1
10497 | 1
10498 | 1
10499 | 1
10500 | 1
10501 | 1
10502 | 1
10503 | 1
10504 | 1
10505 | 1
10506 | 1
10507 | 1
10508 | 1
10509 | 1
10510 | 1
10511 | 1
10512 | 1
10513 | 1
10514 | 1
10515 | 1
10516 | 1
10517 | 1
10518 | 1
10519 | 1
10520 | 1
10521 | 1
10522 | 1
10523 | 1
10524 | 1
10525 | 1
10526 | 1
10527 | 1
10528 | 1
10529 | 1
10530 | 1
10531 | 1
10532 | 1
10533 | 1
10534 | 1
10535 | 1
10536 | 1
10537 | 1
10538 | 1
10539 | 1
10540 | 1
10541 | 1
10542 | 1
10543 | 1
10544 | 1
10545 | 1
10546 | 1
10547 | 1
10548 | 1
10549 | 1
10550 | 1
10551 | 1
10552 | 1
10553 | 1
10554 | 1
10555 | 1
10556 | 1
10557 | 1
10558 | 1
10559 | 1
10560 | 1
10561 | 1
10562 | 1
10563 | 1
10564 | 1
10565 | 1
10566 | 1
10567 | 1
10568 | 1
10569 | 1
10570 | 1
10571 | 1
10572 | 1
10573 | 1
10574 | 1
10575 | 1
10576 | 1
10577 | 1
10578 | 1
10579 | 1
10580 | 1
10581 | 1
10582 | 1
10583 | 1
10584 | 1
10585 | 1
10586 | 1
10587 | 1
10588 | 1
10589 | 1
10590 | 1
10591 | 1
10592 | 1
10593 | 1
10594 | 1
10595 | 1
10596 | 1
10597 | 1
10598 | 1
10599 | 1
10600 | 1
10601 | 1
10602 | 1
10603 | 1
10604 | 1
10605 | 1
10606 | 1
10607 | 1
10608 | 1
10609 | 1
10610 | 1
10611 | 1
10612 | 1
10613 | 1
10614 | 1
10615 | 1
10616 | 1
10617 | 1
10618 | 1
10619 | 1
10620 | 1
10621 | 1
10622 | 1
10623 | 1
10624 | 1
10625 | 1
10626 | 1
10627 | 1
10628 | 1
10629 | 1
10630 | 1
10631 | 1
10632 | 1
10633 | 1
10634 | 1
10635 | 1
10636 | 1
10637 | 1
10638 | 1
10639 | 1
10640 | 1
10641 | 1
10642 | 1
10643 | 1
10644 | 1
10645 | 1
10646 | 1
10647 | 1
10648 | 1
10649 | 1
10650 | 1
10651 | 1
10652 | 1
10653 | 1
10654 | 1
10655 | 1
10656 | 1
10657 | 1
10658 | 1
10659 | 1
10660 | 1
10661 | 1
10662 | 1
10663 | 1
10664 | 1
10665 | 1
10666 | 1
10667 | 1
10668 | 1
10669 | 1
10670 | 1
10671 | 1
10672 | 1
10673 | 1
10674 | 1
10675 | 1
10676 | 1
10677 | 1
10678 | 1
10679 | 1
10680 | 1
10681 | 1
10682 | 1
10683 | 1
10684 | 1
10685 | 1
10686 | 1
10687 | 1
10688 | 1
10689 | 1
10690 | 1
10691 | 1
10692 | 1
10693 | 1
10694 | 1
10695 | 1
10696 | 1
10697 | 1
10698 | 1
10699 | 1
10700 | 1
10701 | 1
10702 | 1
10703 | 1
10704 | 1
10705 | 1
10706 | 1
10707 | 1
10708 | 1
10709 | 1
10710 | 1
10711 | 1
10712 | 1
10713 | 1
10714 | 1
10715 | 1
10716 | 1
10717 | 1
10718 | 1
10719 | 1
10720 | 1
10721 | 1
10722 | 1
10723 | 1
10724 | 1
10725 | 1
10726 | 1
10727 | 1
10728 | 1
10729 | 1
10730 | 1
10731 | 1
10732 | 1
10733 | 1
10734 | 1
10735 | 1
10736 | 1
10737 | 1
10738 | 1
10739 | 1
10740 | 1
10741 | 1
10742 | 1
10743 | 1
10744 | 1
10745 | 1
10746 | 1
10747 | 1
10748 | 1
10749 | 1
10750 | 1
10751 | 1
10752 | 1
10753 | 1
10754 | 1
10755 | 1
10756 | 1
10757 | 1
10758 | 1
10759 | 1
10760 | 1
10761 | 1
10762 | 1
10763 | 1
10764 | 1
10765 | 1
10766 | 1
10767 | 1
10768 | 1
10769 | 1
10770 | 1
10771 | 1
10772 | 1
10773 | 1
10774 | 1
10775 | 1
10776 | 1
10777 | 1
10778 | 1
10779 | 1
10780 | 1
10781 | 1
10782 | 1
10783 | 1
10784 | 1
10785 | 1
10786 | 1
10787 | 1
10788 | 1
10789 | 1
10790 | 1
10791 | 1
10792 | 1
10793 | 1
10794 | 1
10795 | 1
10796 | 1
10797 | 1
10798 | 1
10799 | 1
10800 | 1
10801 | 1
10802 | 1
10803 | 1
10804 | 1
10805 | 1
10806 | 1
10807 | 1
10808 | 1
10809 | 1
10810 | 1
10811 | 1
10812 | 1
10813 | 1
10814 | 1
10815 | 1
10816 | 1
10817 | 1
10818 | 1
10819 | 1
10820 | 1
10821 | 1
10822 | 1
10823 | 1
10824 | 1
10825 | 1
10826 | 1
10827 | 1
10828 | 1
10829 | 1
10830 | 1
10831 | 1
10832 | 1
10833 | 1
10834 | 1
10835 | 1
10836 | 1
10837 | 1
10838 | 1
10839 | 1
10840 | 1
10841 | 1
10842 | 1
10843 | 1
10844 | 1
10845 | 1
10846 | 1
10847 | 1
10848 | 1
10849 | 1
10850 | 1
10851 | 1
10852 | 1
10853 | 1
10854 | 1
10855 | 1
10856 | 1
10857 | 1
10858 | 1
10859 | 1
10860 | 1
10861 | 1
10862 | 1
10863 | 1
10864 | 1
10865 | 1
10866 | 1
10867 | 1
10868 | 1
10869 | 1
10870 | 1
10871 | 1
10872 | 1
10873 | 1
10874 | 1
10875 | 1
10876 | 1
10877 | 1
10878 | 1
10879 | 1
10880 | 1
10881 | 1
10882 | 1
10883 | 1
10884 | 1
10885 | 1
10886 | 1
10887 | 1
10888 | 1
10889 | 1
10890 | 1
10891 | 1
10892 | 1
10893 | 1
10894 | 1
10895 | 1
10896 | 1
10897 | 1
10898 | 1
10899 | 1
10900 | 1
10901 | 1
10902 | 1
10903 | 1
10904 | 1
10905 | 1
10906 | 1
10907 | 1
10908 | 1
10909 | 1
10910 | 1
10911 | 1
10912 | 1
10913 | 1
10914 | 1
10915 | 1
10916 | 1
10917 | 1
10918 | 1
10919 | 1
10920 | 1
10921 | 1
10922 | 1
10923 | 1
10924 | 1
10925 | 1
10926 | 1
10927 | 1
10928 | 1
10929 | 1
10930 | 1
10931 | 1
10932 | 1
10933 | 1
10934 | 1
10935 | 1
10936 | 1
10937 | 1
10938 | 1
10939 | 1
10940 | 1
10941 | 1
10942 | 1
10943 | 1
10944 | 1
10945 | 1
10946 | 1
10947 | 1
10948 | 1
10949 | 1
10950 | 1
10951 | 1
10952 | 1
10953 | 1
10954 | 1
10955 | 1
10956 | 1
10957 | 1
10958 | 1
10959 | 1
10960 | 1
10961 | 1
10962 | 1
10963 | 1
10964 | 1
10965 | 1
10966 | 1
10967 | 1
10968 | 1
10969 | 1
10970 | 1
10971 | 1
10972 | 1
10973 | 1
10974 | 1
10975 | 1
10976 | 1
10977 | 1
10978 | 1
10979 | 1
10980 | 1
10981 | 1
10982 | 1
10983 | 1
10984 | 1
10985 | 1
10986 | 1
10987 | 1
10988 | 1
10989 | 1
10990 | 1
10991 | 1
10992 | 1
10993 | 1
10994 | 1
10995 | 1
10996 | 1
10997 | 1
10998 | 1
10999 | 1
11000 | 1
11001 | 1
11002 | 1
11003 | 1
11004 | 1
11005 | 1
11006 | 1
11007 | 1
11008 | 1
11009 | 1
11010 | 1
11011 | 1
11012 | 1
11013 | 1
11014 | 1
11015 | 1
11016 | 1
11017 | 1
11018 | 1
11019 | 1
11020 | 1
11021 | 1
11022 | 1
11023 | 1
11024 | 1
11025 | 1
11026 | 1
11027 | 1
11028 | 1
11029 | 1
11030 | 1
11031 | 1
11032 | 1
11033 | 1
11034 | 1
11035 | 1
11036 | 1
11037 | 1
11038 | 1
11039 | 1
11040 | 1
11041 | 1
11042 | 1
11043 | 1
11044 | 1
11045 | 1
11046 | 1
11047 | 1
11048 | 1
11049 | 1
11050 | 1
11051 | 1
11052 | 1
11053 | 1
11054 | 1
11055 | 1
11056 | 1
11057 | 1
11058 | 1
11059 | 1
11060 | 1
11061 | 1
11062 | 1
11063 | 1
11064 | 1
11065 | 1
11066 | 1
11067 | 1
11068 | 1
11069 | 1
11070 | 1
11071 | 1
11072 | 1
11073 | 1
11074 | 1
11075 | 1
11076 | 1
11077 | 1
11078 | 1
11079 | 1
11080 | 1
11081 | 1
11082 | 1
11083 | 1
11084 | 1
11085 | 1
11086 | 1
11087 | 1
11088 | 1
11089 | 1
11090 | 1
11091 | 1
11092 | 1
11093 | 1
11094 | 1
11095 | 1
11096 | 1
11097 | 1
11098 | 1
11099 | 1
11100 | 1
11101 | 1
11102 | 1
11103 | 1
11104 | 1
11105 | 1
11106 | 1
11107 | 1
11108 | 1
11109 | 1
11110 | 1
11111 | 1
11112 | 1
11113 | 1
11114 | 1
11115 | 1
11116 | 1
11117 | 1
11118 | 1
11119 | 1
11120 | 1
11121 | 1
11122 | 1
11123 | 1
11124 | 1
11125 | 1
11126 | 1
11127 | 1
11128 | 1
11129 | 1
11130 | 1
11131 | 1
11132 | 1
11133 | 1
11134 | 1
11135 | 1
11136 | 1
11137 | 1
11138 | 1
11139 | 1
11140 | 1
11141 | 1
11142 | 1
11143 | 1
11144 | 1
11145 | 1
11146 | 1
11147 | 1
11148 | 1
11149 | 1
11150 | 1
11151 | 1
11152 | 1
11153 | 1
11154 | 1
11155 | 1
11156 | 1
11157 | 1
11158 | 1
11159 | 1
11160 | 1
11161 | 1
11162 | 1
11163 | 1
11164 | 1
11165 | 1
11166 | 1
11167 | 1
11168 | 1
11169 | 1
11170 | 1
11171 | 1
11172 | 1
11173 | 1
11174 | 1
11175 | 1
11176 | 1
11177 | 1
11178 | 1
11179 | 1
11180 | 1
11181 | 1
11182 | 1
11183 | 1
11184 | 1
11185 | 1
11186 | 1
11187 | 1
11188 | 1
11189 | 1
11190 | 1
11191 | 1
11192 | 1
11193 | 1
11194 | 1
11195 | 1
11196 | 1
11197 | 1
11198 | 1
11199 | 1
11200 | 1
11201 | 1
11202 | 1
11203 | 1
11204 | 1
11205 | 1
11206 | 1
11207 | 1
11208 | 1
11209 | 1
11210 | 1
11211 | 1
11212 | 1
11213 | 1
11214 | 1
11215 | 1
11216 | 1
11217 | 1
11218 | 1
11219 | 1
11220 | 1
11221 | 1
11222 | 1
11223 | 1
11224 | 1
11225 | 1
11226 | 1
11227 | 1
11228 | 1
11229 | 1
11230 | 1
11231 | 1
11232 | 1
11233 | 1
11234 | 1
11235 | 1
11236 | 1
11237 | 1
11238 | 1
11239 | 1
11240 | 1
11241 | 1
11242 | 1
11243 | 1
11244 | 1
11245 | 1
11246 | 1
11247 | 1
11248 | 1
11249 | 1
11250 | 1
11251 | 1
11252 | 1
11253 | 1
11254 | 1
11255 | 1
11256 | 1
11257 | 1
11258 | 1
11259 | 1
11260 | 1
11261 | 1
11262 | 1
11263 | 1
11264 | 1
11265 | 1
11266 | 1
11267 | 1
11268 | 1
11269 | 1
11270 | 1
11271 | 1
11272 | 1
11273 | 1
11274 | 1
11275 | 1
11276 | 1
11277 | 1
11278 | 1
11279 | 1
11280 | 1
11281 | 1
11282 | 1
11283 | 1
11284 | 1
11285 | 1
11286 | 1
11287 | 1
11288 | 1
11289 | 1
11290 | 1
11291 | 1
11292 | 1
11293 | 1
11294 | 1
11295 | 1
11296 | 1
11297 | 1
11298 | 1
11299 | 1
11300 | 1
11301 | 1
11302 | 1
11303 | 1
11304 | 1
11305 | 1
11306 | 1
11307 | 1
11308 | 1
11309 | 1
11310 | 1
11311 | 1
11312 | 1
11313 | 1
11314 | 1
11315 | 1
11316 | 1
11317 | 1
11318 | 1
11319 | 1
11320 | 1
11321 | 1
11322 | 1
11323 | 1
11324 | 1
11325 | 1
11326 | 1
11327 | 1
11328 | 1
11329 | 1
11330 | 1
11331 | 1
11332 | 1
11333 | 1
11334 | 1
11335 | 1
11336 | 1
11337 | 1
11338 | 1
11339 | 1
11340 | 1
11341 | 1
11342 | 1
11343 | 1
11344 | 1
11345 | 1
11346 | 1
11347 | 1
11348 | 1
11349 | 1
11350 | 1
11351 | 1
11352 | 1
11353 | 1
11354 | 1
11355 | 1
11356 | 1
11357 | 1
11358 | 1
11359 | 1
11360 | 1
11361 | 1
11362 | 1
11363 | 1
11364 | 1
11365 | 1
11366 | 1
11367 | 1
11368 | 1
11369 | 1
11370 | 1
11371 | 1
11372 | 1
11373 | 1
11374 | 1
11375 | 1
11376 | 1
11377 | 1
11378 | 1
11379 | 1
11380 | 1
11381 | 1
11382 | 1
11383 | 1
11384 | 1
11385 | 1
11386 | 1
11387 | 1
11388 | 1
11389 | 1
11390 | 1
11391 | 1
11392 | 1
11393 | 1
11394 | 1
11395 | 1
11396 | 1
11397 | 1
11398 | 1
11399 | 1
11400 | 1
11401 | 1
11402 | 1
11403 | 1
11404 | 1
11405 | 1
11406 | 1
11407 | 1
11408 | 1
11409 | 1
11410 | 1
11411 | 1
11412 | 1
11413 | 1
11414 | 1
11415 | 1
11416 | 1
11417 | 1
11418 | 1
11419 | 1
11420 | 1
11421 | 2
11422 | 1
11423 | 1
11424 | 1
11425 | 1
11426 | 1
11427 | 1
11428 | 1
11429 | 1
11430 | 1
11431 | 1
11432 | 1
11433 | 1
11434 | 2
11435 | 1
11436 | 1
11437 | 1
11438 | 2
11439 | 1
11440 | 1
11441 | 1
11442 | 1
11443 | 1
11444 | 1
11445 | 1
11446 | 1
11447 | 1
11448 | 1
11449 | 2
11450 | 1
11451 | 1
11452 | 1
11453 | 1
11454 | 1
11455 | 1
11456 | 1
11457 | 1
11458 | 1
11459 | 1
11460 | 1
11461 | 1
11462 | 1
11463 | 1
11464 | 1
11465 | 1
11466 | 1
11467 | 1
11468 | 1
11469 | 1
11470 | 2
11471 | 1
11472 | 1
11473 | 2
11474 | 1
11475 | 1
11476 | 1
11477 | 1
11478 | 1
11479 | 1
11480 | 1
11481 | 1
11482 | 1
11483 | 1
11484 | 1
11485 | 1
11486 | 1
11487 | 1
11488 | 1
11489 | 1
11490 | 1
11491 | 1
11492 | 1
11493 | 1
11494 | 1
11495 | 1
11496 | 1
11497 | 1
11498 | 1
11499 | 1
11500 | 1
11501 | 1
11502 | 1
11503 | 1
11504 | 1
11505 | 1
11506 | 1
11507 | 1
11508 | 1
11509 | 1
11510 | 1
11511 | 1
11512 | 1
11513 | 1
11514 | 1
11515 | 1
11516 | 1
11517 | 1
11518 | 1
11519 | 1
11520 | 1
11521 | 1
11522 | 1
11523 | 1
11524 | 1
11525 | 1
11526 | 1
11527 | 1
11528 | 1
11529 | 1
11530 | 1
11531 | 1
11532 | 1
11533 | 1
11534 | 1
11535 | 1
11536 | 1
11537 | 1
11538 | 1
11539 | 1
11540 | 1
11541 | 1
11542 | 1
11543 | 1
11544 | 1
11545 | 1
11546 | 1
11547 | 1
11548 | 1
11549 | 1
11550 | 1
11551 | 1
11552 | 1
11553 | 1
11554 | 1
11555 | 1
11556 | 1
11557 | 1
11558 | 1
11559 | 1
11560 | 1
11561 | 1
11562 | 1
11563 | 1
11564 | 1
11565 | 1
11566 | 1
11567 | 1
11568 | 1
11569 | 1
11570 | 1
11571 | 1
11572 | 1
11573 | 1
11574 | 1
11575 | 1
11576 | 1
11577 | 1
11578 | 1
11579 | 1
11580 | 1
11581 | 1
11582 | 1
11583 | 1
11584 | 1
11585 | 1
11586 | 1
11587 | 1
11588 | 1
11589 | 1
11590 | 1
11591 | 1
11592 | 1
11593 | 1
11594 | 1
11595 | 1
11596 | 1
11597 | 1
11598 | 1
11599 | 1
11600 | 1
11601 | 1
11602 | 1
11603 | 1
11604 | 1
11605 | 1
11606 | 1
11607 | 1
11608 | 1
11609 | 1
11610 | 1
11611 | 1
11612 | 1
11613 | 1
11614 | 1
11615 | 1
11616 | 1
11617 | 1
11618 | 1
11619 | 1
11620 | 1
11621 | 1
11622 | 1
11623 | 1
11624 | 1
11625 | 1
11626 | 1
11627 | 1
11628 | 1
11629 | 1
11630 | 1
11631 | 1
11632 | 1
11633 | 1
11634 | 1
11635 | 1
11636 | 1
11637 | 1
11638 | 1
11639 | 1
11640 | 1
11641 | 1
11642 | 1
11643 | 1
11644 | 1
11645 | 1
11646 | 1
11647 | 1
11648 | 1
11649 | 1
11650 | 1
11651 | 1
11652 | 1
11653 | 1
11654 | 1
11655 | 1
11656 | 1
11657 | 1
11658 | 1
11659 | 1
11660 | 1
11661 | 1
11662 | 1
11663 | 1
11664 | 1
11665 | 1
11666 | 1
11667 | 1
11668 | 1
11669 | 1
11670 | 1
11671 | 1
11672 | 1
11673 | 1
11674 | 1
11675 | 1
11676 | 1
11677 | 1
11678 | 1
11679 | 1
11680 | 1
11681 | 1
11682 | 1
11683 | 1
11684 | 1
11685 | 1
11686 | 1
11687 | 2
11688 | 1
11689 | 2
11690 | 2
11691 | 1
11692 | 2
11693 | 2
11694 | 1
11695 | 2
11696 | 1
11697 | 2
11698 | 1
11699 | 1
11700 | 1
11701 | 1
11702 | 1
11703 | 1
11704 | 1
11705 | 2
11706 | 1
11707 | 1
11708 | 1
11709 | 1
11710 | 1
11711 | 1
11712 | 1
11713 | 1
11714 | 1
11715 | 1
11716 | 1
11717 | 1
11718 | 1
11719 | 1
11720 | 1
11721 | 1
11722 | 1
11723 | 1
11724 | 1
11725 | 1
11726 | 1
11727 | 1
11728 | 1
11729 | 1
11730 | 1
11731 | 1
11732 | 1
11733 | 1
11734 | 1
11735 | 1
11736 | 1
11737 | 1
11738 | 1
11739 | 1
11740 | 1
11741 | 1
11742 | 1
11743 | 1
11744 | 1
11745 | 1
11746 | 1
11747 | 1
11748 | 1
11749 | 1
11750 | 1
11751 | 1
11752 | 1
11753 | 1
11754 | 1
11755 | 1
11756 | 1
11757 | 1
11758 | 1
11759 | 1
11760 | 1
11761 | 1
11762 | 1
11763 | 1
11764 | 1
11765 | 2
11766 | 1
11767 | 1
11768 | 1
11769 | 1
11770 | 1
11771 | 1
11772 | 2
11773 | 1
11774 | 1
11775 | 1
11776 | 1
11777 | 1
11778 | 1
11779 | 1
11780 | 1
11781 | 1
11782 | 1
11783 | 1
11784 | 1
11785 | 1
11786 | 2
11787 | 1
11788 | 1
11789 | 1
11790 | 1
11791 | 1
11792 | 1
11793 | 1
11794 | 1
11795 | 1
11796 | 1
11797 | 1
11798 | 1
11799 | 2
11800 | 1
11801 | 1
11802 | 1
11803 | 1
11804 | 1
11805 | 1
11806 | 1
11807 | 1
11808 | 1
11809 | 1
11810 | 1
11811 | 1
11812 | 1
11813 | 1
11814 | 1
11815 | 1
11816 | 1
11817 | 1
11818 | 1
11819 | 1
11820 | 1
11821 | 1
11822 | 1
11823 | 1
11824 | 1
11825 | 1
11826 | 1
11827 | 1
11828 | 1
11829 | 1
11830 | 1
11831 | 1
11832 | 1
11833 | 1
11834 | 1
11835 | 1
11836 | 1
11837 | 1
11838 | 1
11839 | 1
11840 | 1
11841 | 1
11842 | 1
11843 | 1
11844 | 1
11845 | 1
11846 | 1
11847 | 1
11848 | 1
11849 | 1
11850 | 1
11851 | 1
11852 | 1
11853 | 1
11854 | 1
11855 | 1
11856 | 1
11857 | 1
11858 | 1
11859 | 1
11860 | 1
11861 | 1
11862 | 1
11863 | 1
11864 | 1
11865 | 1
11866 | 1
11867 | 1
11868 | 1
11869 | 1
11870 | 1
11871 | 1
11872 | 1
11873 | 1
11874 | 1
11875 | 1
11876 | 1
11877 | 1
11878 | 1
11879 | 1
11880 | 1
11881 | 1
11882 | 1
11883 | 1
11884 | 1
11885 | 1
11886 | 1
11887 | 1
11888 | 1
11889 | 1
11890 | 1
11891 | 1
11892 | 1
11893 | 1
11894 | 1
11895 | 1
11896 | 1
11897 | 1
11898 | 1
11899 | 1
11900 | 1
11901 | 1
11902 | 1
11903 | 1
11904 | 1
11905 | 1
11906 | 1
11907 | 1
11908 | 1
11909 | 1
11910 | 1
11911 | 1
11912 | 1
11913 | 1
11914 | 1
11915 | 1
11916 | 1
11917 | 1
11918 | 1
11919 | 1
11920 | 1
11921 | 1
11922 | 1
11923 | 1
11924 | 1
11925 | 1
11926 | 1
11927 | 1
11928 | 1
11929 | 1
11930 | 1
11931 | 1
11932 | 1
11933 | 1
11934 | 1
11935 | 1
11936 | 1
11937 | 1
11938 | 1
11939 | 1
11940 | 1
11941 | 1
11942 | 1
11943 | 1
11944 | 1
11945 | 1
11946 | 1
11947 | 1
11948 | 1
11949 | 1
11950 | 1
11951 | 1
11952 | 1
11953 | 1
11954 | 1
11955 | 1
11956 | 1
11957 | 1
11958 | 1
11959 | 1
11960 | 1
11961 | 1
11962 | 1
11963 | 1
11964 | 1
11965 | 1
11966 | 1
11967 | 1
11968 | 1
11969 | 1
11970 | 1
11971 | 1
11972 | 1
11973 | 1
11974 | 1
11975 | 1
11976 | 1
11977 | 1
11978 | 1
11979 | 1
11980 | 1
11981 | 1
11982 | 1
11983 | 1
11984 | 1
11985 | 1
11986 | 1
11987 | 1
11988 | 1
11989 | 1
11990 | 1
11991 | 1
11992 | 1
11993 | 1
11994 | 1
11995 | 1
11996 | 1
11997 | 1
11998 | 1
11999 | 1
12000 | 1
12001 | 1
12002 | 1
12003 | 1
12004 | 1
12005 | 1
12006 | 1
12007 | 1
12008 | 1
12009 | 1
12010 | 1
12011 | 1
12012 | 1
12013 | 1
12014 | 1
12015 | 1
12016 | 1
12017 | 1
12018 | 1
12019 | 1
12020 | 1
12021 | 1
12022 | 1
12023 | 1
12024 | 1
12025 | 1
12026 | 1
12027 | 1
12028 | 1
12029 | 1
12030 | 1
12031 | 1
12032 | 1
12033 | 1
12034 | 1
12035 | 1
12036 | 1
12037 | 1
12038 | 1
12039 | 1
12040 | 1
12041 | 1
12042 | 1
12043 | 1
12044 | 1
12045 | 1
12046 | 1
12047 | 1
12048 | 1
12049 | 1
12050 | 1
12051 | 1
12052 | 1
12053 | 1
12054 | 1
12055 | 1
12056 | 1
12057 | 1
12058 | 1
12059 | 1
12060 | 1
12061 | 1
12062 | 1
12063 | 1
12064 | 1
12065 | 1
12066 | 1
12067 | 1
12068 | 1
12069 | 1
12070 | 1
12071 | 1
12072 | 1
12073 | 1
12074 | 1
12075 | 1
12076 | 1
12077 | 1
12078 | 1
12079 | 1
12080 | 1
12081 | 1
12082 | 1
12083 | 1
12084 | 1
12085 | 1
12086 | 1
12087 | 1
12088 | 1
12089 | 1
12090 | 1
12091 | 1
12092 | 1
12093 | 1
12094 | 1
12095 | 1
12096 | 1
12097 | 1
12098 | 1
12099 | 1
12100 | 1
12101 | 1
12102 | 1
12103 | 1
12104 | 1
12105 | 1
12106 | 1
12107 | 1
12108 | 1
12109 | 1
12110 | 1
12111 | 1
12112 | 1
12113 | 1
12114 | 1
12115 | 1
12116 | 1
12117 | 1
12118 | 1
12119 | 1
12120 | 1
12121 | 1
12122 | 1
12123 | 1
12124 | 1
12125 | 1
12126 | 1
12127 | 1
12128 | 1
12129 | 1
12130 | 1
12131 | 1
12132 | 1
12133 | 1
12134 | 1
12135 | 1
12136 | 1
12137 | 1
12138 | 1
12139 | 1
12140 | 1
12141 | 1
12142 | 1
12143 | 1
12144 | 1
12145 | 1
12146 | 1
12147 | 1
12148 | 1
12149 | 1
12150 | 1
12151 | 1
12152 | 1
12153 | 1
12154 | 1
12155 | 1
12156 | 1
12157 | 1
12158 | 1
12159 | 1
12160 | 1
12161 | 1
12162 | 1
12163 | 1
12164 | 1
12165 | 1
12166 | 1
12167 | 1
12168 | 1
12169 | 1
12170 | 1
12171 | 1
12172 | 1
12173 | 1
12174 | 1
12175 | 1
12176 | 1
12177 | 1
12178 | 1
12179 | 1
12180 | 1
12181 | 1
12182 | 1
12183 | 1
12184 | 1
12185 | 1
12186 | 1
12187 | 1
12188 | 1
12189 | 1
12190 | 1
12191 | 1
12192 | 1
12193 | 1
12194 | 1
12195 | 1
12196 | 1
12197 | 1
12198 | 1
12199 | 1
12200 | 1
12201 | 1
12202 | 1
12203 | 1
12204 | 1
12205 | 1
12206 | 1
12207 | 1
12208 | 1
12209 | 1
12210 | 1
12211 | 1
12212 | 1
12213 | 1
12214 | 1
12215 | 1
12216 | 1
12217 | 1
12218 | 1
12219 | 1
12220 | 1
12221 | 1
12222 | 1
12223 | 1
12224 | 1
12225 | 1
12226 | 1
12227 | 1
12228 | 1
12229 | 1
12230 | 1
12231 | 1
12232 | 1
12233 | 1
12234 | 1
12235 | 1
12236 | 1
12237 | 1
12238 | 1
12239 | 1
12240 | 1
12241 | 1
12242 | 1
12243 | 1
12244 | 1
12245 | 1
12246 | 1
12247 | 1
12248 | 1
12249 | 1
12250 | 1
12251 | 1
12252 | 1
12253 | 1
12254 | 1
12255 | 1
12256 | 1
12257 | 1
12258 | 1
12259 | 1
12260 | 1
12261 | 1
12262 | 1
12263 | 1
12264 | 1
12265 | 1
12266 | 1
12267 | 1
12268 | 1
12269 | 1
12270 | 1
12271 | 1
12272 | 1
12273 | 1
12274 | 1
12275 | 1
12276 | 1
12277 | 1
12278 | 1
12279 | 1
12280 | 1
12281 | 1
12282 | 1
12283 | 1
12284 | 1
12285 | 1
12286 | 1
12287 | 1
12288 | 1
12289 | 1
12290 | 1
12291 | 1
12292 | 1
12293 | 1
12294 | 1
12295 | 1
12296 | 1
12297 | 1
12298 | 1
12299 | 1
12300 | 1
12301 | 1
12302 | 1
12303 | 1
12304 | 1
12305 | 1
12306 | 1
12307 | 1
12308 | 1
12309 | 1
12310 | 1
12311 | 1
12312 | 1
12313 | 1
12314 | 1
12315 | 1
12316 | 1
12317 | 1
12318 | 1
12319 | 1
12320 | 1
12321 | 1
12322 | 1
12323 | 1
12324 | 1
12325 | 1
12326 | 1
12327 | 1
12328 | 1
12329 | 1
12330 | 1
12331 | 1
12332 | 1
12333 | 1
12334 | 1
12335 | 1
12336 | 1
12337 | 1
12338 | 1
12339 | 1
12340 | 1
12341 | 1
12342 | 1
12343 | 1
12344 | 1
12345 | 1
12346 | 1
12347 | 1
12348 | 1
12349 | 1
12350 | 1
12351 | 1
12352 | 1
12353 | 1
12354 | 1
12355 | 1
12356 | 1
12357 | 1
12358 | 1
12359 | 1
12360 | 1
12361 | 1
12362 | 1
12363 | 1
12364 | 1
12365 | 1
12366 | 1
12367 | 1
12368 | 1
12369 | 1
12370 | 1
12371 | 1
12372 | 1
12373 | 1
12374 | 1
12375 | 1
12376 | 1
12377 | 1
12378 | 1
12379 | 1
12380 | 1
12381 | 1
12382 | 1
12383 | 1
12384 | 1
12385 | 1
12386 | 1
12387 | 1
12388 | 1
12389 | 1
12390 | 1
12391 | 1
12392 | 1
12393 | 1
12394 | 1
12395 | 1
12396 | 1
12397 | 1
12398 | 1
12399 | 1
12400 | 1
12401 | 1
12402 | 1
12403 | 1
12404 | 1
12405 | 1
12406 | 1
12407 | 1
12408 | 1
12409 | 1
12410 | 1
12411 | 1
12412 | 1
12413 | 1
12414 | 1
12415 | 1
12416 | 1
12417 | 1
12418 | 1
12419 | 1
12420 | 1
12421 | 1
12422 | 1
12423 | 1
12424 | 1
12425 | 1
12426 | 1
12427 | 1
12428 | 1
12429 | 1
12430 | 1
12431 | 1
12432 | 1
12433 | 1
12434 | 1
12435 | 1
12436 | 1
12437 | 1
12438 | 1
12439 | 1
12440 | 1
12441 | 1
12442 | 1
12443 | 1
12444 | 1
12445 | 1
12446 | 1
12447 | 1
12448 | 1
12449 | 1
12450 | 1
12451 | 1
12452 | 1
12453 | 1
12454 | 1
12455 | 1
12456 | 1
12457 | 1
12458 | 1
12459 | 1
12460 | 1
12461 | 1
12462 | 1
12463 | 1
12464 | 1
12465 | 1
12466 | 1
12467 | 1
12468 | 1
12469 | 1
12470 | 1
12471 | 1
12472 | 1
12473 | 1
12474 | 1
12475 | 1
12476 | 1
12477 | 1
12478 | 1
12479 | 1
12480 | 1
12481 | 1
12482 | 1
12483 | 1
12484 | 1
12485 | 1
12486 | 1
12487 | 1
12488 | 1
12489 | 1
12490 | 1
12491 | 1
12492 | 1
12493 | 1
12494 | 1
12495 | 1
12496 | 1
12497 | 1
12498 | 1
12499 | 1
12500 | 1
12501 | 1
12502 | 1
12503 | 1
12504 | 1
12505 | 1
12506 | 1
12507 | 1
12508 | 1
12509 | 1
12510 | 1
12511 | 1
12512 | 1
12513 | 1
12514 | 1
12515 | 1
12516 | 1
12517 | 1
12518 | 1
12519 | 1
12520 | 1
12521 | 1
12522 | 1
12523 | 1
12524 | 1
12525 | 1
12526 | 1
12527 | 1
12528 | 1
12529 | 1
12530 | 1
12531 | 1
12532 | 1
12533 | 1
12534 | 1
12535 | 1
12536 | 1
12537 | 1
12538 | 1
12539 | 1
12540 | 1
12541 | 1
12542 | 1
12543 | 1
12544 | 1
12545 | 1
12546 | 1
12547 | 1
12548 | 1
12549 | 1
12550 | 1
12551 | 1
12552 | 1
12553 | 1
12554 | 1
12555 | 1
12556 | 1
12557 | 1
12558 | 1
12559 | 1
12560 | 1
12561 | 1
12562 | 1
12563 | 1
12564 | 1
12565 | 1
12566 | 1
12567 | 1
12568 | 1
12569 | 1
12570 | 1
12571 | 1
12572 | 1
12573 | 1
12574 | 1
12575 | 1
12576 | 1
12577 | 1
12578 | 1
12579 | 1
12580 | 1
12581 | 1
12582 | 1
12583 | 1
12584 | 1
12585 | 1
12586 | 1
12587 | 1
12588 | 1
12589 | 1
12590 | 1
12591 | 1
12592 | 1
12593 | 1
12594 | 1
12595 | 1
12596 | 1
12597 | 1
12598 | 1
12599 | 1
12600 | 1
12601 | 1
12602 | 1
12603 | 1
12604 | 1
12605 | 1
12606 | 1
12607 | 1
12608 | 1
12609 | 1
12610 | 1
12611 | 1
12612 | 1
12613 | 1
12614 | 1
12615 | 1
12616 | 1
12617 | 1
12618 | 1
12619 | 1
12620 | 1
12621 | 1
12622 | 1
12623 | 1
12624 | 1
12625 | 1
12626 | 1
12627 | 1
12628 | 1
12629 | 1
12630 | 1
12631 | 1
12632 | 1
12633 | 1
12634 | 1
12635 | 1
12636 | 1
12637 | 1
12638 | 1
12639 | 1
12640 | 1
12641 | 1
12642 | 1
12643 | 1
12644 | 1
12645 | 1
12646 | 1
12647 | 1
12648 | 1
12649 | 1
12650 | 1
12651 | 1
12652 | 1
12653 | 1
12654 | 1
12655 | 1
12656 | 1
12657 | 1
12658 | 1
12659 | 1
12660 | 1
12661 | 1
12662 | 1
12663 | 1
12664 | 1
12665 | 1
12666 | 1
12667 | 1
12668 | 1
12669 | 1
12670 | 1
12671 | 1
12672 | 1
12673 | 1
12674 | 1
12675 | 1
12676 | 1
12677 | 1
12678 | 1
12679 | 1
12680 | 1
12681 | 1
12682 | 1
12683 | 1
12684 | 1
12685 | 1
12686 | 1
12687 | 1
12688 | 1
12689 | 1
12690 | 1
12691 | 1
12692 | 1
12693 | 1
12694 | 1
12695 | 2
12696 | 2
12697 | 2
12698 | 2
12699 | 1
12700 | 1
12701 | 1
12702 | 1
12703 | 1
12704 | 1
12705 | 1
12706 | 1
12707 | 1
12708 | 1
12709 | 1
12710 | 1
12711 | 1
12712 | 1
12713 | 1
12714 | 1
12715 | 1
12716 | 1
12717 | 1
12718 | 1
12719 | 1
12720 | 1
12721 | 1
12722 | 1
12723 | 1
12724 | 1
12725 | 1
12726 | 1
12727 | 1
12728 | 1
12729 | 1
12730 | 1
12731 | 1
12732 | 1
12733 | 1
12734 | 1
12735 | 1
12736 | 1
12737 | 1
12738 | 1
12739 | 1
12740 | 1
12741 | 1
12742 | 1
12743 | 1
12744 | 1
12745 | 1
12746 | 1
12747 | 1
12748 | 1
12749 | 1
12750 | 1
12751 | 1
12752 | 1
12753 | 1
12754 | 1
12755 | 1
12756 | 1
12757 | 1
12758 | 1
12759 | 1
12760 | 1
12761 | 1
12762 | 1
12763 | 1
12764 | 1
12765 | 1
12766 | 1
12767 | 1
12768 | 1
12769 | 1
12770 | 1
12771 | 1
12772 | 1
12773 | 1
12774 | 1
12775 | 1
12776 | 1
12777 | 1
12778 | 1
12779 | 1
12780 | 1
12781 | 1
12782 | 1
12783 | 1
12784 | 1
12785 | 1
12786 | 1
12787 | 1
12788 | 1
12789 | 1
12790 | 1
12791 | 1
12792 | 1
12793 | 1
12794 | 1
12795 | 1
12796 | 1
12797 | 1
12798 | 1
12799 | 1
12800 | 1
12801 | 1
12802 | 1
12803 | 1
12804 | 1
12805 | 1
12806 | 1
12807 | 1
12808 | 1
12809 | 1
12810 | 1
12811 | 1
12812 | 1
12813 | 1
12814 | 1
12815 | 1
12816 | 1
12817 | 1
12818 | 1
12819 | 1
12820 | 1
12821 | 1
12822 | 1
12823 | 1
12824 | 1
12825 | 1
12826 | 1
12827 | 1
12828 | 1
12829 | 1
12830 | 1
12831 | 1
12832 | 1
12833 | 1
12834 | 1
12835 | 1
12836 | 1
12837 | 1
12838 | 1
12839 | 1
12840 | 1
12841 | 1
12842 | 1
12843 | 1
12844 | 1
12845 | 1
12846 | 1
12847 | 1
12848 | 1
12849 | 1
12850 | 1
12851 | 1
12852 | 1
12853 | 1
12854 | 1
12855 | 1
12856 | 1
12857 | 1
12858 | 1
12859 | 1
12860 | 1
12861 | 1
12862 | 1
12863 | 1
12864 | 1
12865 | 1
12866 | 1
12867 | 2
12868 | 1
12869 | 1
12870 | 1
12871 | 1
12872 | 1
12873 | 1
12874 | 1
12875 | 1
12876 | 1
12877 | 1
12878 | 1
12879 | 1
12880 | 1
12881 | 1
12882 | 1
12883 | 1
12884 | 1
12885 | 1
12886 | 1
12887 | 1
12888 | 1
12889 | 1
12890 | 1
12891 | 1
12892 | 1
12893 | 1
12894 | 1
12895 | 1
12896 | 1
12897 | 1
12898 | 1
12899 | 1
12900 | 1
12901 | 1
12902 | 1
12903 | 1
12904 | 1
12905 | 1
12906 | 1
12907 | 1
12908 | 1
12909 | 1
12910 | 1
12911 | 1
12912 | 1
12913 | 1
12914 | 1
12915 | 1
12916 | 1
12917 | 1
12918 | 1
12919 | 1
12920 | 1
12921 | 1
12922 | 1
12923 | 1
12924 | 1
12925 | 1
12926 | 1
12927 | 1
12928 | 1
12929 | 1
12930 | 1
12931 | 1
12932 | 1
12933 | 1
12934 | 1
12935 | 1
12936 | 1
12937 | 1
12938 | 1
12939 | 1
12940 | 1
12941 | 1
12942 | 1
12943 | 1
12944 | 1
12945 | 1
12946 | 1
12947 | 1
12948 | 1
12949 | 1
12950 | 1
12951 | 1
12952 | 1
12953 | 1
12954 | 1
12955 | 1
12956 | 1
12957 | 1
12958 | 1
12959 | 1
12960 | 1
12961 | 1
12962 | 1
12963 | 1
12964 | 1
12965 | 1
12966 | 1
12967 | 1
12968 | 1
12969 | 1
12970 | 1
12971 | 1
12972 | 1
12973 | 1
12974 | 1
12975 | 1
12976 | 1
12977 | 1
12978 | 1
12979 | 1
12980 | 1
12981 | 1
12982 | 1
12983 | 1
12984 | 1
12985 | 1
12986 | 1
12987 | 1
12988 | 1
12989 | 2
12990 | 1
12991 | 2
12992 | 1
12993 | 1
12994 | 1
12995 | 1
12996 | 1
12997 | 1
12998 | 1
12999 | 1
13000 | 1
13001 | 1
13002 | 1
13003 | 1
13004 | 1
13005 | 1
13006 | 1
13007 | 1
13008 | 1
13009 | 1
13010 | 1
13011 | 1
13012 | 1
13013 | 1
13014 | 1
13015 | 1
13016 | 1
13017 | 1
13018 | 1
13019 | 1
13020 | 1
13021 | 1
13022 | 1
13023 | 1
13024 | 1
13025 | 1
13026 | 1
13027 | 1
13028 | 1
13029 | 1
13030 | 1
13031 | 1
13032 | 1
13033 | 1
13034 | 1
13035 | 1
13036 | 1
13037 | 1
13038 | 1
13039 | 1
13040 | 1
13041 | 1
13042 | 1
13043 | 1
13044 | 1
13045 | 1
13046 | 1
13047 | 1
13048 | 1
13049 | 1
13050 | 1
13051 | 1
13052 | 1
13053 | 1
13054 | 1
13055 | 1
13056 | 1
13057 | 1
13058 | 1
13059 | 1
13060 | 1
13061 | 1
13062 | 1
13063 | 1
13064 | 1
13065 | 1
13066 | 1
13067 | 1
13068 | 1
13069 | 1
13070 | 1
13071 | 1
13072 | 1
13073 | 1
13074 | 1
13075 | 1
13076 | 1
13077 | 1
13078 | 1
13079 | 1
13080 | 1
13081 | 1
13082 | 1
13083 | 1
13084 | 1
13085 | 1
13086 | 1
13087 | 1
13088 | 1
13089 | 1
13090 | 1
13091 | 1
13092 | 1
13093 | 1
13094 | 1
13095 | 1
13096 | 1
13097 | 1
13098 | 1
13099 | 1
13100 | 1
13101 | 1
13102 | 1
13103 | 1
13104 | 1
13105 | 1
13106 | 1
13107 | 1
13108 | 1
13109 | 1
13110 | 1
13111 | 1
13112 | 1
13113 | 1
13114 | 1
13115 | 1
13116 | 1
13117 | 1
13118 | 1
13119 | 1
13120 | 1
13121 | 1
13122 | 1
13123 | 1
13124 | 1
13125 | 1
13126 | 1
13127 | 1
13128 | 1
13129 | 1
13130 | 1
13131 | 1
13132 | 1
13133 | 1
13134 | 1
13135 | 1
13136 | 1
13137 | 1
13138 | 1
13139 | 1
13140 | 1
13141 | 1
13142 | 1
13143 | 1
13144 | 1
13145 | 1
13146 | 1
13147 | 1
13148 | 1
13149 | 1
13150 | 1
13151 | 1
13152 | 1
13153 | 1
13154 | 1
13155 | 1
13156 | 1
13157 | 1
13158 | 1
13159 | 1
13160 | 1
13161 | 1
13162 | 1
13163 | 1
13164 | 1
13165 | 1
13166 | 1
13167 | 1
13168 | 1
13169 | 1
13170 | 1
13171 | 1
13172 | 1
13173 | 1
13174 | 1
13175 | 1
13176 | 1
13177 | 1
13178 | 1
13179 | 1
13180 | 1
13181 | 1
13182 | 1
13183 | 1
13184 | 1
13185 | 1
13186 | 1
13187 | 1
13188 | 1
13189 | 1
13190 | 1
13191 | 1
13192 | 1
13193 | 1
13194 | 1
13195 | 1
13196 | 1
13197 | 1
13198 | 1
13199 | 1
13200 | 1
13201 | 1
13202 | 1
13203 | 1
13204 | 1
13205 | 1
13206 | 1
13207 | 1
13208 | 1
13209 | 1
13210 | 1
13211 | 1
13212 | 1
13213 | 1
13214 | 1
13215 | 1
13216 | 1
13217 | 1
13218 | 1
13219 | 1
13220 | 1
13221 | 1
13222 | 1
13223 | 1
13224 | 1
13225 | 1
13226 | 1
13227 | 1
13228 | 1
13229 | 1
13230 | 1
13231 | 1
13232 | 1
13233 | 1
13234 | 1
13235 | 1
13236 | 1
13237 | 1
13238 | 1
13239 | 1
13240 | 1
13241 | 1
13242 | 1
13243 | 1
13244 | 1
13245 | 1
13246 | 1
13247 | 1
13248 | 1
13249 | 1
13250 | 1
13251 | 1
13252 | 1
13253 | 1
13254 | 1
13255 | 1
13256 | 1
13257 | 1
13258 | 1
13259 | 1
13260 | 1
13261 | 1
13262 | 1
13263 | 1
13264 | 1
13265 | 1
13266 | 1
13267 | 1
13268 | 1
13269 | 1
13270 | 1
13271 | 1
13272 | 1
13273 | 1
13274 | 1
13275 | 1
13276 | 1
13277 | 1
13278 | 1
13279 | 1
13280 | 1
13281 | 1
13282 | 1
13283 | 1
13284 | 1
13285 | 1
13286 | 1
13287 | 1
13288 | 1
13289 | 1
13290 | 1
13291 | 1
13292 | 1
13293 | 1
13294 | 1
13295 | 1
13296 | 1
13297 | 1
13298 | 1
13299 | 1
13300 | 1
13301 | 1
13302 | 1
13303 | 1
13304 | 1
13305 | 1
13306 | 1
13307 | 1
13308 | 1
13309 | 1
13310 | 1
13311 | 1
13312 | 1
13313 | 2
13314 | 1
13315 | 1
13316 | 1
13317 | 1
13318 | 1
13319 | 1
13320 | 1
13321 | 1
13322 | 1
13323 | 1
13324 | 1
13325 | 1
13326 | 1
13327 | 1
13328 | 1
13329 | 1
13330 | 1
13331 | 1
13332 | 1
13333 | 1
13334 | 1
13335 | 1
13336 | 1
13337 | 1
13338 | 1
13339 | 1
13340 | 1
13341 | 1
13342 | 1
13343 | 1
13344 | 1
13345 | 1
13346 | 1
13347 | 1
13348 | 1
13349 | 1
13350 | 1
13351 | 1
13352 | 1
13353 | 1
13354 | 1
13355 | 1
13356 | 1
13357 | 1
13358 | 1
13359 | 1
13360 | 1
13361 | 1
13362 | 1
13363 | 1
13364 | 1
13365 | 1
13366 | 1
13367 | 1
13368 | 1
13369 | 1
13370 | 1
13371 | 1
13372 | 1
13373 | 1
13374 | 1
13375 | 1
13376 | 1
13377 | 1
13378 | 1
13379 | 1
13380 | 1
13381 | 1
13382 | 1
13383 | 1
13384 | 1
13385 | 1
13386 | 1
13387 | 1
13388 | 1
13389 | 1
13390 | 1
13391 | 1
13392 | 1
13393 | 1
13394 | 1
13395 | 1
13396 | 1
13397 | 1
13398 | 1
13399 | 1
13400 | 1
13401 | 1
13402 | 1
13403 | 1
13404 | 1
13405 | 1
13406 | 1
13407 | 1
13408 | 1
13409 | 1
13410 | 1
13411 | 1
13412 | 1
13413 | 1
13414 | 1
13415 | 1
13416 | 1
13417 | 1
13418 | 1
13419 | 1
13420 | 1
13421 | 1
13422 | 2
13423 | 1
13424 | 1
13425 | 1
13426 | 1
13427 | 1
13428 | 1
13429 | 1
13430 | 1
13431 | 1
13432 | 1
13433 | 1
13434 | 1
13435 | 1
13436 | 1
13437 | 1
13438 | 1
13439 | 1
13440 | 1
13441 | 1
13442 | 1
13443 | 1
13444 | 1
13445 | 1
13446 | 1
13447 | 1
13448 | 1
13449 | 1
13450 | 1
13451 | 1
13452 | 1
13453 | 1
13454 | 1
13455 | 1
13456 | 1
13457 | 1
13458 | 1
13459 | 1
13460 | 1
13461 | 1
13462 | 1
13463 | 1
13464 | 1
13465 | 1
13466 | 1
13467 | 1
13468 | 1
13469 | 1
13470 | 1
13471 | 1
13472 | 1
13473 | 1
13474 | 1
13475 | 1
13476 | 1
13477 | 1
13478 | 1
13479 | 1
13480 | 1
13481 | 1
13482 | 1
13483 | 1
13484 | 1
13485 | 1
13486 | 1
13487 | 1
13488 | 1
13489 | 1
13490 | 1
13491 | 1
13492 | 1
13493 | 1
13494 | 1
13495 | 1
13496 | 1
13497 | 1
13498 | 1
13499 | 1
13500 | 1
13501 | 1
13502 | 1
13503 | 1
13504 | 1
13505 | 1
13506 | 1
13507 | 1
13508 | 1
13509 | 1
13510 | 1
13511 | 1
13512 | 1
13513 | 1
13514 | 1
13515 | 1
13516 | 1
13517 | 1
13518 | 1
13519 | 1
13520 | 1
13521 | 1
13522 | 1
13523 | 1
13524 | 1
13525 | 1
13526 | 1
13527 | 1
13528 | 1
13529 | 1
13530 | 1
13531 | 1
13532 | 1
13533 | 1
13534 | 1
13535 | 1
13536 | 1
13537 | 1
13538 | 1
13539 | 1
13540 | 1
13541 | 1
13542 | 1
13543 | 1
13544 | 1
13545 | 1
13546 | 1
13547 | 1
13548 | 1
13549 | 1
13550 | 1
13551 | 1
13552 | 1
13553 | 1
13554 | 1
13555 | 1
13556 | 1
13557 | 1
13558 | 1
13559 | 1
13560 | 1
13561 | 1
13562 | 1
13563 | 1
13564 | 1
13565 | 1
13566 | 1
13567 | 1
13568 | 1
13569 | 1
13570 | 1
13571 | 1
13572 | 1
13573 | 1
13574 | 1
13575 | 1
13576 | 1
13577 | 1
13578 | 1
13579 | 1
13580 | 1
13581 | 1
13582 | 1
13583 | 1
13584 | 1
13585 | 1
13586 | 1
13587 | 1
13588 | 1
13589 | 1
13590 | 1
13591 | 1
13592 | 1
13593 | 1
13594 | 1
13595 | 1
13596 | 1
13597 | 1
13598 | 1
13599 | 1
13600 | 1
13601 | 1
13602 | 1
13603 | 1
13604 | 1
13605 | 1
13606 | 1
13607 | 1
13608 | 1
13609 | 1
13610 | 1
13611 | 1
13612 | 1
13613 | 1
13614 | 1
13615 | 1
13616 | 1
13617 | 1
13618 | 1
13619 | 1
13620 | 1
13621 | 1
13622 | 1
13623 | 1
13624 | 1
13625 | 1
13626 | 1
13627 | 1
13628 | 1
13629 | 1
13630 | 1
13631 | 1
13632 | 1
13633 | 1
13634 | 1
13635 | 1
13636 | 1
13637 | 1
13638 | 1
13639 | 1
13640 | 1
13641 | 1
13642 | 1
13643 | 1
13644 | 1
13645 | 1
13646 | 1
13647 | 1
13648 | 1
13649 | 1
13650 | 1
13651 | 1
13652 | 1
13653 | 1
13654 | 1
13655 | 1
13656 | 1
13657 | 1
13658 | 1
13659 | 1
13660 | 1
13661 | 1
13662 | 1
13663 | 1
13664 | 1
13665 | 1
13666 | 1
13667 | 1
13668 | 1
13669 | 1
13670 | 1
13671 | 1
13672 | 1
13673 | 1
13674 | 1
13675 | 1
13676 | 1
13677 | 1
13678 | 1
13679 | 1
13680 | 1
13681 | 1
13682 | 1
13683 | 1
13684 | 1
13685 | 1
13686 | 1
13687 | 1
13688 | 1
13689 | 1
13690 | 1
13691 | 1
13692 | 1
13693 | 1
13694 | 1
13695 | 1
13696 | 1
13697 | 1
13698 | 1
13699 | 1
13700 | 1
13701 | 1
13702 | 1
13703 | 1
13704 | 1
13705 | 1
13706 | 1
13707 | 1
13708 | 1
13709 | 1
13710 | 1
13711 | 1
13712 | 1
13713 | 1
13714 | 1
13715 | 1
13716 | 1
13717 | 1
13718 | 1
13719 | 1
13720 | 1
13721 | 1
13722 | 1
13723 | 1
13724 | 1
13725 | 1
13726 | 1
13727 | 1
13728 | 1
13729 | 1
13730 | 1
13731 | 1
13732 | 1
13733 | 1
13734 | 1
13735 | 1
13736 | 1
13737 | 1
13738 | 1
13739 | 1
13740 | 1
13741 | 1
13742 | 1
13743 | 1
13744 | 1
13745 | 1
13746 | 1
13747 | 1
13748 | 1
13749 | 1
13750 | 1
13751 | 1
13752 | 1
13753 | 1
13754 | 1
13755 | 1
13756 | 1
13757 | 1
13758 | 1
13759 | 1
13760 | 1
13761 | 1
13762 | 1
13763 | 1
13764 | 1
13765 | 1
13766 | 1
13767 | 1
13768 | 1
13769 | 1
13770 | 1
13771 | 1
13772 | 1
13773 | 1
13774 | 1
13775 | 1
13776 | 1
13777 | 1
13778 | 1
13779 | 1
13780 | 1
13781 | 1
13782 | 1
13783 | 1
13784 | 1
13785 | 1
13786 | 1
13787 | 1
13788 | 1
13789 | 1
13790 | 1
13791 | 1
13792 | 1
13793 | 1
13794 | 1
13795 | 1
13796 | 1
13797 | 1
13798 | 1
13799 | 1
13800 | 1
13801 | 1
13802 | 1
13803 | 1
13804 | 1
13805 | 1
13806 | 1
13807 | 1
13808 | 1
13809 | 1
13810 | 1
13811 | 1
13812 | 1
13813 | 1
13814 | 1
13815 | 1
13816 | 1
13817 | 1
13818 | 1
13819 | 1
13820 | 1
13821 | 1
13822 | 1
13823 | 1
13824 | 1
13825 | 1
13826 | 1
13827 | 2
13828 | 1
13829 | 1
13830 | 1
13831 | 1
13832 | 1
13833 | 1
13834 | 1
13835 | 1
13836 | 1
13837 | 1
13838 | 1
13839 | 1
13840 | 1
13841 | 1
13842 | 1
13843 | 1
13844 | 1
13845 | 1
13846 | 1
13847 | 1
13848 | 1
13849 | 1
13850 | 1
13851 | 1
13852 | 1
13853 | 1
13854 | 1
13855 | 1
13856 | 1
13857 | 1
13858 | 1
13859 | 1
13860 | 1
13861 | 1
13862 | 1
13863 | 1
13864 | 1
13865 | 1
13866 | 1
13867 | 1
13868 | 1
13869 | 1
13870 | 1
13871 | 1
13872 | 1
13873 | 1
13874 | 1
13875 | 1
13876 | 1
13877 | 1
13878 | 1
13879 | 1
13880 | 1
13881 | 1
13882 | 1
13883 | 1
13884 | 1
13885 | 1
13886 | 1
13887 | 1
13888 | 1
13889 | 1
13890 | 1
13891 | 1
13892 | 1
13893 | 1
13894 | 1
13895 | 1
13896 | 1
13897 | 1
13898 | 1
13899 | 1
13900 | 1
13901 | 1
13902 | 1
13903 | 1
13904 | 1
13905 | 1
13906 | 1
13907 | 1
13908 | 1
13909 | 1
13910 | 1
13911 | 1
13912 | 1
13913 | 1
13914 | 1
13915 | 1
13916 | 1
13917 | 1
13918 | 1
13919 | 1
13920 | 1
13921 | 1
13922 | 1
13923 | 1
13924 | 1
13925 | 1
13926 | 1
13927 | 1
13928 | 1
13929 | 1
13930 | 1
13931 | 1
13932 | 1
13933 | 1
13934 | 1
13935 | 1
13936 | 1
13937 | 1
13938 | 1
13939 | 1
13940 | 1
13941 | 1
13942 | 1
13943 | 1
13944 | 1
13945 | 1
13946 | 1
13947 | 1
13948 | 1
13949 | 1
13950 | 1
13951 | 1
13952 | 1
13953 | 1
13954 | 1
13955 | 1
13956 | 1
13957 | 1
13958 | 1
13959 | 1
13960 | 1
13961 | 1
13962 | 1
13963 | 1
13964 | 1
13965 | 1
13966 | 1
13967 | 1
13968 | 1
13969 | 1
13970 | 1
13971 | 1
13972 | 1
13973 | 1
13974 | 1
13975 | 1
13976 | 1
13977 | 1
13978 | 1
13979 | 1
13980 | 1
13981 | 1
13982 | 1
13983 | 1
13984 | 1
13985 | 1
13986 | 1
13987 | 1
13988 | 1
13989 | 1
13990 | 1
13991 | 1
13992 | 1
13993 | 1
13994 | 1
13995 | 1
13996 | 1
13997 | 1
13998 | 1
13999 | 1
14000 | 1
14001 | 1
14002 | 1
14003 | 1
14004 | 1
14005 | 1
14006 | 1
14007 | 1
14008 | 1
14009 | 1
14010 | 1
14011 | 1
14012 | 1
14013 | 1
14014 | 1
14015 | 1
14016 | 1
14017 | 1
14018 | 1
14019 | 1
14020 | 1
14021 | 1
14022 | 1
14023 | 1
14024 | 1
14025 | 1
14026 | 1
14027 | 1
14028 | 1
14029 | 1
14030 | 1
14031 | 1
14032 | 1
14033 | 1
14034 | 1
14035 | 1
14036 | 1
14037 | 1
14038 | 1
14039 | 1
14040 | 1
14041 | 1
14042 | 1
14043 | 1
14044 | 1
14045 | 1
14046 | 1
14047 | 1
14048 | 1
14049 | 1
14050 | 1
14051 | 1
14052 | 1
14053 | 1
14054 | 1
14055 | 1
14056 | 1
14057 | 1
14058 | 1
14059 | 1
14060 | 1
14061 | 1
14062 | 1
14063 | 1
14064 | 1
14065 | 1
14066 | 1
14067 | 1
14068 | 1
14069 | 1
14070 | 1
14071 | 1
14072 | 1
14073 | 1
14074 | 1
14075 | 1
14076 | 1
14077 | 1
14078 | 1
14079 | 1
14080 | 1
14081 | 1
14082 | 1
14083 | 1
14084 | 1
14085 | 1
14086 | 1
14087 | 1
14088 | 1
14089 | 1
14090 | 1
14091 | 1
14092 | 1
14093 | 1
14094 | 1
14095 | 1
14096 | 1
14097 | 1
14098 | 1
14099 | 1
14100 | 1
14101 | 1
14102 | 1
14103 | 1
14104 | 1
14105 | 1
14106 | 1
14107 | 1
14108 | 1
14109 | 1
14110 | 1
14111 | 1
14112 | 1
14113 | 1
14114 | 1
14115 | 1
14116 | 1
14117 | 1
14118 | 1
14119 | 1
14120 | 1
14121 | 1
14122 | 1
14123 | 1
14124 | 1
14125 | 1
14126 | 1
14127 | 1
14128 | 1
14129 | 1
14130 | 1
14131 | 1
14132 | 1
14133 | 1
14134 | 1
14135 | 1
14136 | 1
14137 | 1
14138 | 1
14139 | 1
14140 | 1
14141 | 1
14142 | 1
14143 | 1
14144 | 1
14145 | 1
14146 | 1
14147 | 1
14148 | 1
14149 | 1
14150 | 1
14151 | 1
14152 | 1
14153 | 1
14154 | 1
14155 | 1
14156 | 1
14157 | 1
14158 | 1
14159 | 1
14160 | 1
14161 | 1
14162 | 1
14163 | 1
14164 | 1
14165 | 1
14166 | 1
14167 | 1
14168 | 1
14169 | 1
14170 | 1
14171 | 1
14172 | 1
14173 | 1
14174 | 1
14175 | 1
14176 | 1
14177 | 1
14178 | 1
14179 | 1
14180 | 1
14181 | 1
14182 | 1
14183 | 1
14184 | 1
14185 | 1
14186 | 1
14187 | 1
14188 | 1
14189 | 1
14190 | 1
14191 | 1
14192 | 1
14193 | 1
14194 | 1
14195 | 1
14196 | 1
14197 | 1
14198 | 1
14199 | 1
14200 | 1
14201 | 1
14202 | 1
14203 | 1
14204 | 1
14205 | 1
14206 | 1
14207 | 1
14208 | 1
14209 | 1
14210 | 1
14211 | 1
14212 | 1
14213 | 1
14214 | 1
14215 | 1
14216 | 1
14217 | 1
14218 | 1
14219 | 1
14220 | 1
14221 | 1
14222 | 1
14223 | 1
14224 | 1
14225 | 1
14226 | 1
14227 | 1
14228 | 1
14229 | 1
14230 | 1
14231 | 1
14232 | 1
14233 | 1
14234 | 1
14235 | 1
14236 | 1
14237 | 1
14238 | 1
14239 | 1
14240 | 1
14241 | 1
14242 | 1
14243 | 1
14244 | 1
14245 | 1
14246 | 1
14247 | 1
14248 | 1
14249 | 1
14250 | 1
14251 | 1
14252 | 1
14253 | 1
14254 | 1
14255 | 1
14256 | 1
14257 | 1
14258 | 1
14259 | 1
14260 | 1
14261 | 1
14262 | 1
14263 | 1
14264 | 1
14265 | 1
14266 | 1
14267 | 1
14268 | 1
14269 | 1
14270 | 1
14271 | 1
14272 | 1
14273 | 1
14274 | 1
14275 | 1
14276 | 1
14277 | 1
14278 | 1
14279 | 1
14280 | 1
14281 | 2
14282 | 1
14283 | 1
14284 | 1
14285 | 1
14286 | 1
14287 | 1
14288 | 1
14289 | 1
14290 | 1
14291 | 1
14292 | 1
14293 | 1
14294 | 1
14295 | 1
14296 | 1
14297 | 1
14298 | 1
14299 | 1
14300 | 1
14301 | 1
14302 | 1
14303 | 1
14304 | 1
14305 | 1
14306 | 1
14307 | 1
14308 | 1
14309 | 1
14310 | 1
14311 | 1
14312 | 1
14313 | 1
14314 | 1
14315 | 1
14316 | 1
14317 | 1
14318 | 1
14319 | 1
14320 | 1
14321 | 1
14322 | 1
14323 | 1
14324 | 1
14325 | 1
14326 | 1
14327 | 1
14328 | 1
14329 | 1
14330 | 1
14331 | 1
14332 | 1
14333 | 1
14334 | 1
14335 | 1
14336 | 1
14337 | 1
14338 | 1
14339 | 1
14340 | 1
14341 | 1
14342 | 1
14343 | 1
14344 | 1
14345 | 1
14346 | 1
14347 | 1
14348 | 1
14349 | 1
14350 | 1
14351 | 1
14352 | 1
14353 | 1
14354 | 1
14355 | 1
14356 | 1
14357 | 1
14358 | 1
14359 | 1
14360 | 1
14361 | 1
14362 | 1
14363 | 1
14364 | 1
14365 | 1
14366 | 1
14367 | 1
14368 | 1
14369 | 1
14370 | 1
14371 | 1
14372 | 1
14373 | 1
14374 | 1
14375 | 2
14376 | 1
14377 | 1
14378 | 1
14379 | 2
14380 | 1
14381 | 1
14382 | 1
14383 | 1
14384 | 2
14385 | 1
14386 | 1
14387 | 1
14388 | 1
14389 | 1
14390 | 1
14391 | 1
14392 | 1
14393 | 1
14394 | 1
14395 | 1
14396 | 1
14397 | 1
14398 | 1
14399 | 2
14400 | 1
14401 | 1
14402 | 1
14403 | 1
14404 | 1
14405 | 1
14406 | 1
14407 | 1
14408 | 1
14409 | 1
14410 | 1
14411 | 1
14412 | 1
14413 | 1
14414 | 1
14415 | 1
14416 | 1
14417 | 1
14418 | 2
14419 | 1
14420 | 2
14421 | 1
14422 | 2
14423 | 1
14424 | 2
14425 | 1
14426 | 2
14427 | 1
14428 | 2
14429 | 1
14430 | 2
14431 | 1
14432 | 2
14433 | 1
14434 | 2
14435 | 1
14436 | 2
14437 | 1
14438 | 2
14439 | 1
14440 | 2
14441 | 1
14442 | 1
14443 | 1
14444 | 1
14445 | 1
14446 | 1
14447 | 1
14448 | 1
14449 | 1
14450 | 1
14451 | 1
14452 | 1
14453 | 1
14454 | 1
14455 | 1
14456 | 1
14457 | 1
14458 | 1
14459 | 1
14460 | 1
14461 | 1
14462 | 1
14463 | 1
14464 | 1
14465 | 1
14466 | 1
14467 | 1
14468 | 1
14469 | 1
14470 | 1
14471 | 1
14472 | 1
14473 | 1
14474 | 1
14475 | 1
14476 | 1
14477 | 1
14478 | 1
14479 | 1
14480 | 1
14481 | 1
14482 | 1
14483 | 1
14484 | 1
14485 | 1
14486 | 1
14487 | 1
14488 | 1
14489 | 1
14490 | 1
14491 | 2
14492 | 1
14493 | 1
14494 | 2
14495 | 1
14496 | 2
14497 | 1
14498 | 1
14499 | 1
14500 | 1
14501 | 1
14502 | 1
14503 | 1
14504 | 1
14505 | 1
14506 | 1
14507 | 1
14508 | 1
14509 | 1
14510 | 1
14511 | 1
14512 | 1
14513 | 1
14514 | 1
14515 | 1
14516 | 1
14517 | 1
14518 | 1
14519 | 1
14520 | 1
14521 | 1
14522 | 1
14523 | 1
14524 | 1
14525 | 1
14526 | 1
14527 | 1
14528 | 1
14529 | 1
14530 | 1
14531 | 1
14532 | 1
14533 | 1
14534 | 1
14535 | 1
14536 | 1
14537 | 1
14538 | 1
14539 | 1
14540 | 1
14541 | 1
14542 | 1
14543 | 1
14544 | 1
14545 | 1
14546 | 1
14547 | 1
14548 | 1
14549 | 1
14550 | 1
14551 | 1
14552 | 1
14553 | 1
14554 | 1
14555 | 1
14556 | 1
14557 | 1
14558 | 1
14559 | 1
14560 | 1
14561 | 1
14562 | 1
14563 | 1
14564 | 1
14565 | 1
14566 | 1
14567 | 1
14568 | 1
14569 | 1
14570 | 1
14571 | 1
14572 | 1
14573 | 1
14574 | 1
14575 | 1
14576 | 1
14577 | 1
14578 | 1
14579 | 1
14580 | 1
14581 | 1
14582 | 1
14583 | 1
14584 | 1
14585 | 1
14586 | 1
14587 | 1
14588 | 1
14589 | 1
14590 | 1
14591 | 1
14592 | 1
14593 | 1
14594 | 1
14595 | 1
14596 | 1
14597 | 1
14598 | 1
14599 | 1
14600 | 1
14601 | 1
14602 | 1
14603 | 1
14604 | 1
14605 | 1
14606 | 1
14607 | 1
14608 | 1
14609 | 1
14610 | 2
14611 | 2
14612 | 2
14613 | 2
14614 | 2
14615 | 1
14616 | 1
14617 | 1
14618 | 1
14619 | 1
14620 | 1
14621 | 1
14622 | 1
14623 | 1
14624 | 1
14625 | 1
14626 | 1
14627 | 1
14628 | 1
14629 | 1
14630 | 1
14631 | 2
14632 | 1
14633 | 1
14634 | 1
14635 | 1
14636 | 1
14637 | 1
14638 | 1
14639 | 1
14640 | 1
14641 | 1
14642 | 1
14643 | 1
14644 | 1
14645 | 1
14646 | 1
14647 | 1
14648 | 1
14649 | 1
14650 | 1
14651 | 2
14652 | 2
14653 | 2
14654 | 2
14655 | 1
14656 | 1
14657 | 1
14658 | 1
14659 | 2
14660 | 2
14661 | 1
14662 | 1
14663 | 1
14664 | 1
14665 | 1
14666 | 1
14667 | 1
14668 | 1
14669 | 1
14670 | 2
14671 | 2
14672 | 1
14673 | 1
14674 | 2
14675 | 1
14676 | 1
14677 | 1
14678 | 1
14679 | 1
14680 | 1
14681 | 1
14682 | 1
14683 | 1
14684 | 1
14685 | 1
14686 | 1
14687 | 1
14688 | 1
14689 | 1
14690 | 1
14691 | 1
14692 | 1
14693 | 1
14694 | 2
14695 | 2
14696 | 1
14697 | 1
14698 | 1
14699 | 1
14700 | 1
14701 | 1
14702 | 1
14703 | 1
14704 | 1
14705 | 1
14706 | 2
14707 | 1
14708 | 1
14709 | 1
14710 | 1
14711 | 1
14712 | 1
14713 | 1
14714 | 1
14715 | 1
14716 | 1
14717 | 1
14718 | 1
14719 | 1
14720 | 1
14721 | 1
14722 | 1
14723 | 1
14724 | 1
14725 | 1
14726 | 1
14727 | 1
14728 | 1
14729 | 1
14730 | 1
14731 | 1
14732 | 1
14733 | 1
14734 | 1
14735 | 1
14736 | 1
14737 | 1
14738 | 1
14739 | 1
14740 | 1
14741 | 1
14742 | 1
14743 | 1
14744 | 1
14745 | 1
14746 | 1
14747 | 1
14748 | 1
14749 | 1
14750 | 1
14751 | 1
14752 | 1
14753 | 1
14754 | 1
14755 | 1
14756 | 1
14757 | 1
14758 | 1
14759 | 1
14760 | 1
14761 | 1
14762 | 1
14763 | 1
14764 | 1
14765 | 1
14766 | 1
14767 | 1
14768 | 1
14769 | 1
14770 | 1
14771 | 1
14772 | 1
14773 | 1
14774 | 1
14775 | 1
14776 | 1
14777 | 1
14778 | 1
14779 | 1
14780 | 1
14781 | 1
14782 | 1
14783 | 1
14784 | 1
14785 | 1
14786 | 1
14787 | 1
14788 | 1
14789 | 1
14790 | 1
14791 | 1
14792 | 1
14793 | 1
14794 | 1
14795 | 1
14796 | 1
14797 | 1
14798 | 1
14799 | 1
14800 | 1
14801 | 1
14802 | 1
14803 | 1
14804 | 1
14805 | 1
14806 | 1
14807 | 1
14808 | 1
14809 | 1
14810 | 1
14811 | 1
14812 | 1
14813 | 1
14814 | 1
14815 | 1
14816 | 1
14817 | 1
14818 | 1
14819 | 1
14820 | 1
14821 | 1
14822 | 1
14823 | 1
14824 | 1
14825 | 1
14826 | 1
14827 | 1
14828 | 1
14829 | 1
14830 | 1
14831 | 1
14832 | 1
14833 | 1
14834 | 1
14835 | 1
14836 | 1
14837 | 1
14838 | 1
14839 | 1
14840 | 1
14841 | 1
14842 | 1
14843 | 1
14844 | 1
14845 | 1
14846 | 1
14847 | 1
14848 | 1
14849 | 1
14850 | 1
14851 | 1
14852 | 1
14853 | 1
14854 | 1
14855 | 1
14856 | 1
14857 | 1
14858 | 1
14859 | 1
14860 | 1
14861 | 1
14862 | 1
14863 | 1
14864 | 1
14865 | 1
14866 | 1
14867 | 1
14868 | 1
14869 | 1
14870 | 1
14871 | 1
14872 | 1
14873 | 1
14874 | 1
14875 | 1
14876 | 1
14877 | 1
14878 | 1
14879 | 1
14880 | 1
14881 | 1
14882 | 1
14883 | 1
14884 | 1
14885 | 1
14886 | 1
14887 | 1
14888 | 1
14889 | 1
14890 | 1
14891 | 1
14892 | 1
14893 | 1
14894 | 1
14895 | 1
14896 | 1
14897 | 1
14898 | 1
14899 | 1
14900 | 1
14901 | 1
14902 | 1
14903 | 1
14904 | 1
14905 | 1
14906 | 1
14907 | 1
14908 | 1
14909 | 1
14910 | 1
14911 | 1
14912 | 1
14913 | 1
14914 | 1
14915 | 1
14916 | 1
14917 | 1
14918 | 1
14919 | 1
14920 | 1
14921 | 1
14922 | 1
14923 | 1
14924 | 1
14925 | 1
14926 | 1
14927 | 1
14928 | 1
14929 | 1
14930 | 1
14931 | 1
14932 | 1
14933 | 1
14934 | 1
14935 | 1
14936 | 1
14937 | 1
14938 | 1
14939 | 1
14940 | 1
14941 | 1
14942 | 1
14943 | 1
14944 | 1
14945 | 1
14946 | 1
14947 | 1
14948 | 1
14949 | 1
14950 | 1
14951 | 1
14952 | 1
14953 | 1
14954 | 1
14955 | 1
14956 | 1
14957 | 1
14958 | 1
14959 | 1
14960 | 1
14961 | 1
14962 | 1
14963 | 1
14964 | 1
14965 | 1
14966 | 1
14967 | 1
14968 | 1
14969 | 1
14970 | 1
14971 | 1
14972 | 1
14973 | 1
14974 | 1
14975 | 1
14976 | 1
14977 | 1
14978 | 1
14979 | 1
14980 | 1
14981 | 1
14982 | 1
14983 | 1
14984 | 1
14985 | 1
14986 | 1
14987 | 1
14988 | 1
14989 | 1
14990 | 1
14991 | 1
14992 | 1
14993 | 1
14994 | 1
14995 | 1
14996 | 1
14997 | 1
14998 | 1
14999 | 1
15000 | 1
15001 | 1
15002 | 1
15003 | 1
15004 | 1
15005 | 1
15006 | 1
15007 | 1
15008 | 1
15009 | 1
15010 | 1
15011 | 1
15012 | 1
15013 | 1
15014 | 1
15015 | 1
15016 | 1
15017 | 1
15018 | 1
15019 | 1
15020 | 1
15021 | 1
15022 | 1
15023 | 1
15024 | 1
15025 | 1
15026 | 1
15027 | 1
15028 | 1
15029 | 1
15030 | 1
15031 | 1
15032 | 1
15033 | 1
15034 | 1
15035 | 1
15036 | 1
15037 | 1
15038 | 1
15039 | 1
15040 | 1
15041 | 1
15042 | 1
15043 | 1
15044 | 1
15045 | 1
15046 | 1
15047 | 1
15048 | 1
15049 | 1
15050 | 1
15051 | 1
15052 | 1
15053 | 1
15054 | 1
15055 | 1
15056 | 1
15057 | 1
15058 | 1
15059 | 1
15060 | 1
15061 | 1
15062 | 1
15063 | 1
15064 | 1
15065 | 1
15066 | 1
15067 | 1
15068 | 1
15069 | 1
15070 | 1
15071 | 1
15072 | 1
15073 | 1
15074 | 1
15075 | 1
15076 | 1
15077 | 1
15078 | 1
15079 | 1
15080 | 1
15081 | 1
15082 | 1
15083 | 1
15084 | 1
15085 | 1
15086 | 1
15087 | 1
15088 | 1
15089 | 1
15090 | 1
15091 | 1
15092 | 1
15093 | 1
15094 | 1
15095 | 1
15096 | 1
15097 | 1
15098 | 1
15099 | 1
15100 | 1
15101 | 1
15102 | 1
15103 | 1
15104 | 1
15105 | 1
15106 | 1
15107 | 1
15108 | 1
15109 | 1
15110 | 1
15111 | 1
15112 | 1
15113 | 1
15114 | 1
15115 | 1
15116 | 1
15117 | 1
15118 | 1
15119 | 1
15120 | 1
15121 | 1
15122 | 1
15123 | 1
15124 | 1
15125 | 1
15126 | 1
15127 | 1
15128 | 1
15129 | 1
15130 | 1
15131 | 1
15132 | 1
15133 | 1
15134 | 1
15135 | 1
15136 | 1
15137 | 1
15138 | 1
15139 | 1
15140 | 1
15141 | 1
15142 | 1
15143 | 1
15144 | 1
15145 | 1
15146 | 1
15147 | 1
15148 | 1
15149 | 1
15150 | 1
15151 | 1
15152 | 1
15153 | 1
15154 | 1
15155 | 1
15156 | 1
15157 | 1
15158 | 1
15159 | 1
15160 | 1
15161 | 1
15162 | 1
15163 | 1
15164 | 1
15165 | 1
15166 | 1
15167 | 1
15168 | 1
15169 | 2
15170 | 1
15171 | 1
15172 | 1
15173 | 1
15174 | 1
15175 | 1
15176 | 1
15177 | 1
15178 | 1
15179 | 1
15180 | 1
15181 | 1
15182 | 1
15183 | 1
15184 | 1
15185 | 1
15186 | 1
15187 | 1
15188 | 1
15189 | 1
15190 | 1
15191 | 1
15192 | 1
15193 | 1
15194 | 1
15195 | 1
15196 | 1
15197 | 1
15198 | 1
15199 | 1
15200 | 1
15201 | 1
15202 | 1
15203 | 1
15204 | 1
15205 | 1
15206 | 1
15207 | 1
15208 | 1
15209 | 1
15210 | 1
15211 | 1
15212 | 1
15213 | 1
15214 | 1
15215 | 1
15216 | 1
15217 | 1
15218 | 1
15219 | 1
15220 | 1
15221 | 1
15222 | 1
15223 | 1
15224 | 1
15225 | 1
15226 | 1
15227 | 1
15228 | 2
15229 | 2
15230 | 1
15231 | 1
15232 | 1
15233 | 1
15234 | 1
15235 | 1
15236 | 1
15237 | 2
15238 | 1
15239 | 1
15240 | 1
15241 | 1
15242 | 1
15243 | 1
15244 | 1
15245 | 1
15246 | 1
15247 | 1
15248 | 1
15249 | 1
15250 | 1
15251 | 1
15252 | 1
15253 | 1
15254 | 1
15255 | 1
15256 | 1
15257 | 1
15258 | 1
15259 | 1
15260 | 1
15261 | 1
15262 | 1
15263 | 1
15264 | 1
15265 | 1
15266 | 1
15267 | 1
15268 | 1
15269 | 1
15270 | 1
15271 | 1
15272 | 1
15273 | 1
15274 | 1
15275 | 1
15276 | 1
15277 | 1
15278 | 1
15279 | 1
15280 | 1
15281 | 1
15282 | 1
15283 | 2
15284 | 1
15285 | 1
15286 | 1
15287 | 1
15288 | 1
15289 | 1
15290 | 1
15291 | 1
15292 | 1
15293 | 1
15294 | 1
15295 | 2
15296 | 1
15297 | 1
15298 | 1
15299 | 1
15300 | 1
15301 | 1
15302 | 1
15303 | 1
15304 | 1
15305 | 1
15306 | 1
15307 | 1
15308 | 1
15309 | 1
15310 | 1
15311 | 1
15312 | 1
15313 | 1
15314 | 1
15315 | 1
15316 | 1
15317 | 1
15318 | 1
15319 | 1
15320 | 1
15321 | 1
15322 | 1
15323 | 1
15324 | 1
15325 | 1
15326 | 1
15327 | 1
15328 | 1
15329 | 1
15330 | 1
15331 | 1
15332 | 1
15333 | 1
15334 | 1
15335 | 1
15336 | 1
15337 | 1
15338 | 1
15339 | 1
15340 | 1
15341 | 1
15342 | 1
15343 | 1
15344 | 1
15345 | 1
15346 | 1
15347 | 1
15348 | 1
15349 | 1
15350 | 1
15351 | 1
15352 | 1
15353 | 1
15354 | 1
15355 | 1
15356 | 1
15357 | 1
15358 | 1
15359 | 1
15360 | 1
15361 | 1
15362 | 1
15363 | 1
15364 | 2
15365 | 1
15366 | 2
15367 | 1
15368 | 2
15369 | 1
15370 | 1
15371 | 1
15372 | 1
15373 | 1
15374 | 1
15375 | 2
15376 | 2
15377 | 2
15378 | 1
15379 | 1
15380 | 1
15381 | 1
15382 | 1
15383 | 1
15384 | 1
15385 | 1
15386 | 2
15387 | 1
15388 | 1
15389 | 1
15390 | 1
15391 | 1
15392 | 1
15393 | 1
15394 | 1
15395 | 1
15396 | 1
15397 | 1
15398 | 1
15399 | 1
15400 | 1
15401 | 1
15402 | 1
15403 | 1
15404 | 1
15405 | 1
15406 | 1
15407 | 1
15408 | 1
15409 | 1
15410 | 1
15411 | 1
15412 | 1
15413 | 1
15414 | 1
15415 | 1
15416 | 1
15417 | 1
15418 | 1
15419 | 1
15420 | 1
15421 | 1
15422 | 1
15423 | 1
15424 | 1
15425 | 1
15426 | 1
15427 | 1
15428 | 1
15429 | 1
15430 | 1
15431 | 1
15432 | 1
15433 | 1
15434 | 1
15435 | 1
15436 | 1
15437 | 1
15438 | 1
15439 | 1
15440 | 1
15441 | 1
15442 | 1
15443 | 1
15444 | 1
15445 | 1
15446 | 1
15447 | 1
15448 | 1
15449 | 1
15450 | 1
15451 | 1
15452 | 1
15453 | 1
15454 | 1
15455 | 1
15456 | 1
15457 | 1
15458 | 1
15459 | 1
15460 | 1
15461 | 1
15462 | 1
15463 | 1
15464 | 1
15465 | 1
15466 | 1
15467 | 1
15468 | 1
15469 | 1
15470 | 1
15471 | 1
15472 | 1
15473 | 1
15474 | 1
15475 | 1
15476 | 1
15477 | 1
15478 | 1
15479 | 1
15480 | 1
15481 | 1
15482 | 1
15483 | 1
15484 | 1
15485 | 1
15486 | 1
15487 | 1
15488 | 1
15489 | 2
15490 | 1
15491 | 1
15492 | 1
15493 | 1
15494 | 1
15495 | 1
15496 | 1
15497 | 1
15498 | 1
15499 | 1
15500 | 1
15501 | 2
15502 | 1
15503 | 1
15504 | 2
15505 | 1
15506 | 2
15507 | 2
15508 | 1
15509 | 1
15510 | 1
15511 | 1
15512 | 1
15513 | 2
15514 | 2
15515 | 2
15516 | 2
15517 | 2
15518 | 1
15519 | 1
15520 | 2
15521 | 1
15522 | 1
15523 | 2
15524 | 2
15525 | 1
15526 | 1
15527 | 1
15528 | 1
15529 | 1
15530 | 1
15531 | 1
15532 | 1
15533 | 1
15534 | 1
15535 | 1
15536 | 1
15537 | 1
15538 | 1
15539 | 1
15540 | 1
15541 | 1
15542 | 1
15543 | 1
15544 | 1
15545 | 1
15546 | 1
15547 | 1
15548 | 1
15549 | 1
15550 | 1
15551 | 1
15552 | 1
15553 | 1
15554 | 1
15555 | 1
15556 | 1
15557 | 1
15558 | 1
15559 | 1
15560 | 1
15561 | 1
15562 | 1
15563 | 2
15564 | 1
15565 | 1
15566 | 1
15567 | 1
15568 | 2
15569 | 1
15570 | 1
15571 | 1
15572 | 1
15573 | 1
15574 | 1
15575 | 1
15576 | 1
15577 | 1
15578 | 1
15579 | 1
15580 | 1
15581 | 1
15582 | 2
15583 | 1
15584 | 1
15585 | 1
15586 | 1
15587 | 1
15588 | 1
15589 | 1
15590 | 1
15591 | 1
15592 | 1
15593 | 1
15594 | 1
15595 | 1
15596 | 1
15597 | 1
15598 | 1
15599 | 1
15600 | 1
15601 | 1
15602 | 1
15603 | 1
15604 | 1
15605 | 1
15606 | 1
15607 | 1
15608 | 1
15609 | 1
15610 | 1
15611 | 1
15612 | 1
15613 | 1
15614 | 1
15615 | 1
15616 | 1
15617 | 1
15618 | 1
15619 | 1
15620 | 1
15621 | 1
15622 | 1
15623 | 1
15624 | 1
15625 | 1
15626 | 1
15627 | 1
15628 | 1
15629 | 1
15630 | 1
15631 | 1
15632 | 1
15633 | 1
15634 | 1
15635 | 1
15636 | 1
15637 | 1
15638 | 1
15639 | 1
15640 | 1
15641 | 1
15642 | 1
15643 | 1
15644 | 1
15645 | 1
15646 | 1
15647 | 1
15648 | 1
15649 | 1
15650 | 1
15651 | 1
15652 | 1
15653 | 1
15654 | 1
15655 | 1
15656 | 1
15657 | 1
15658 | 1
15659 | 1
15660 | 1
15661 | 1
15662 | 1
15663 | 1
15664 | 1
15665 | 1
15666 | 1
15667 | 1
15668 | 1
15669 | 1
15670 | 1
15671 | 1
15672 | 1
15673 | 1
15674 | 1
15675 | 1
15676 | 1
15677 | 1
15678 | 1
15679 | 1
15680 | 1
15681 | 1
15682 | 1
15683 | 1
15684 | 1
15685 | 1
15686 | 1
15687 | 1
15688 | 1
15689 | 1
15690 | 1
15691 | 1
15692 | 1
15693 | 1
15694 | 1
15695 | 1
15696 | 1
15697 | 1
15698 | 1
15699 | 1
15700 | 1
15701 | 1
15702 | 1
15703 | 1
15704 | 1
15705 | 1
15706 | 1
15707 | 1
15708 | 1
15709 | 1
15710 | 1
15711 | 1
15712 | 1
15713 | 1
15714 | 1
15715 | 2
15716 | 1
15717 | 2
15718 | 2
15719 | 1
15720 | 2
15721 | 1
15722 | 1
15723 | 1
15724 | 2
15725 | 1
15726 | 1
15727 | 2
15728 | 2
15729 | 1
15730 | 1
15731 | 1
15732 | 1
15733 | 1
15734 | 1
15735 | 1
15736 | 1
15737 | 1
15738 | 1
15739 | 1
15740 | 1
15741 | 1
15742 | 1
15743 | 1
15744 | 1
15745 | 1
15746 | 1
15747 | 1
15748 | 1
15749 | 1
15750 | 1
15751 | 1
15752 | 1
15753 | 1
15754 | 1
15755 | 1
15756 | 1
15757 | 1
15758 | 1
15759 | 1
15760 | 1
15761 | 1
15762 | 1
15763 | 1
15764 | 1
15765 | 1
15766 | 1
15767 | 1
15768 | 1
15769 | 1
15770 | 1
15771 | 1
15772 | 1
15773 | 1
15774 | 1
15775 | 1
15776 | 1
15777 | 1
15778 | 1
15779 | 1
15780 | 1
15781 | 1
15782 | 1
15783 | 1
15784 | 1
15785 | 1
15786 | 1
15787 | 1
15788 | 1
15789 | 1
15790 | 1
15791 | 1
15792 | 1
15793 | 1
15794 | 1
15795 | 1
15796 | 1
15797 | 1
15798 | 1
15799 | 1
15800 | 1
15801 | 1
15802 | 1
15803 | 1
15804 | 1
15805 | 1
15806 | 1
15807 | 1
15808 | 1
15809 | 1
15810 | 1
15811 | 1
15812 | 1
15813 | 1
15814 | 1
15815 | 1
15816 | 1
15817 | 1
15818 | 1
15819 | 1
15820 | 1
15821 | 1
15822 | 1
15823 | 1
15824 | 1
15825 | 1
15826 | 1
15827 | 1
15828 | 1
15829 | 1
15830 | 1
15831 | 1
15832 | 1
15833 | 1
15834 | 1
15835 | 1
15836 | 1
15837 | 1
15838 | 1
15839 | 1
15840 | 1
15841 | 1
15842 | 1
15843 | 1
15844 | 1
15845 | 1
15846 | 1
15847 | 1
15848 | 1
15849 | 1
15850 | 1
15851 | 1
15852 | 1
15853 | 1
15854 | 1
15855 | 1
15856 | 1
15857 | 1
15858 | 1
15859 | 1
15860 | 1
15861 | 1
15862 | 1
15863 | 1
15864 | 1
15865 | 1
15866 | 1
15867 | 1
15868 | 1
15869 | 1
15870 | 1
15871 | 1
15872 | 1
15873 | 1
15874 | 1
15875 | 1
15876 | 1
15877 | 1
15878 | 1
15879 | 1
15880 | 1
15881 | 1
15882 | 1
15883 | 1
15884 | 1
15885 | 1
15886 | 1
15887 | 1
15888 | 1
15889 | 1
15890 | 1
15891 | 1
15892 | 1
15893 | 1
15894 | 1
15895 | 1
15896 | 1
15897 | 1
15898 | 1
15899 | 1
15900 | 1
15901 | 1
15902 | 1
15903 | 1
15904 | 1
15905 | 1
15906 | 1
15907 | 1
15908 | 1
15909 | 1
15910 | 1
15911 | 1
15912 | 1
15913 | 1
15914 | 1
15915 | 1
15916 | 1
15917 | 1
15918 | 1
15919 | 1
15920 | 1
15921 | 1
15922 | 1
15923 | 1
15924 | 1
15925 | 1
15926 | 1
15927 | 1
15928 | 1
15929 | 1
15930 | 1
15931 | 1
15932 | 1
15933 | 1
15934 | 1
15935 | 1
15936 | 1
15937 | 1
15938 | 1
15939 | 1
15940 | 1
15941 | 1
15942 | 1
15943 | 1
15944 | 1
15945 | 1
15946 | 1
15947 | 1
15948 | 1
15949 | 1
15950 | 1
15951 | 1
15952 | 1
15953 | 1
15954 | 1
15955 | 1
15956 | 1
15957 | 1
15958 | 1
15959 | 1
15960 | 1
15961 | 1
15962 | 1
15963 | 1
15964 | 1
15965 | 1
15966 | 1
15967 | 1
15968 | 1
15969 | 1
15970 | 1
15971 | 1
15972 | 1
15973 | 1
15974 | 1
15975 | 1
15976 | 1
15977 | 1
15978 | 1
15979 | 1
15980 | 1
15981 | 1
15982 | 1
15983 | 1
15984 | 1
15985 | 1
15986 | 1
15987 | 1
15988 | 1
15989 | 1
15990 | 1
15991 | 1
15992 | 1
15993 | 1
15994 | 1
15995 | 1
15996 | 1
15997 | 1
15998 | 1
15999 | 1
16000 | 1
16001 | 1
16002 | 1
16003 | 1
16004 | 1
16005 | 1
16006 | 1
16007 | 1
16008 | 1
16009 | 1
16010 | 1
16011 | 1
16012 | 1
16013 | 1
16014 | 1
16015 | 1
16016 | 1
16017 | 1
16018 | 1
16019 | 1
16020 | 1
16021 | 1
16022 | 1
16023 | 1
16024 | 1
16025 | 1
16026 | 1
16027 | 1
16028 | 1
16029 | 1
16030 | 1
16031 | 1
16032 | 1
16033 | 1
16034 | 1
16035 | 1
16036 | 1
16037 | 1
16038 | 1
16039 | 1
16040 | 1
16041 | 1
16042 | 1
16043 | 1
16044 | 1
16045 | 1
16046 | 1
16047 | 1
16048 | 1
16049 | 1
16050 | 1
16051 | 1
16052 | 1
16053 | 1
16054 | 1
16055 | 1
16056 | 1
16057 | 1
16058 | 1
16059 | 1
16060 | 1
16061 | 1
16062 | 1
16063 | 1
16064 | 1
16065 | 1
16066 | 1
16067 | 1
16068 | 1
16069 | 1
16070 | 1
16071 | 1
16072 | 1
16073 | 1
16074 | 1
16075 | 1
16076 | 1
16077 | 1
16078 | 1
16079 | 1
16080 | 1
16081 | 1
16082 | 1
16083 | 1
16084 | 1
16085 | 1
16086 | 1
16087 | 1
16088 | 1
16089 | 1
16090 | 1
16091 | 1
16092 | 1
16093 | 1
16094 | 1
16095 | 1
16096 | 1
16097 | 1
16098 | 1
16099 | 1
16100 | 1
16101 | 1
16102 | 1
16103 | 1
16104 | 1
16105 | 1
16106 | 1
16107 | 1
16108 | 1
16109 | 1
16110 | 1
16111 | 1
16112 | 1
16113 | 1
16114 | 1
16115 | 1
16116 | 1
16117 | 1
16118 | 1
16119 | 1
16120 | 1
16121 | 1
16122 | 1
16123 | 1
16124 | 1
16125 | 1
16126 | 1
16127 | 1
16128 | 1
16129 | 1
16130 | 1
16131 | 1
16132 | 2
16133 | 1
16134 | 1
16135 | 1
16136 | 1
16137 | 1
16138 | 1
16139 | 1
16140 | 1
16141 | 1
16142 | 1
16143 | 1
16144 | 1
16145 | 1
16146 | 1
16147 | 1
16148 | 1
16149 | 1
16150 | 1
16151 | 1
16152 | 1
16153 | 1
16154 | 1
16155 | 1
16156 | 1
16157 | 1
16158 | 1
16159 | 1
16160 | 1
16161 | 1
16162 | 1
16163 | 1
16164 | 1
16165 | 1
16166 | 1
16167 | 1
16168 | 1
16169 | 1
16170 | 1
16171 | 1
16172 | 1
16173 | 1
16174 | 1
16175 | 1
16176 | 1
16177 | 1
16178 | 1
16179 | 1
16180 | 1
16181 | 1
16182 | 1
16183 | 1
16184 | 1
16185 | 1
16186 | 1
16187 | 1
16188 | 1
16189 | 1
16190 | 1
16191 | 1
16192 | 1
16193 | 1
16194 | 1
16195 | 1
16196 | 1
16197 | 1
16198 | 1
16199 | 1
16200 | 1
16201 | 1
16202 | 1
16203 | 1
16204 | 1
16205 | 1
16206 | 1
16207 | 1
16208 | 1
16209 | 1
16210 | 1
16211 | 1
16212 | 1
16213 | 1
16214 | 1
16215 | 1
16216 | 1
16217 | 1
16218 | 2
16219 | 1
16220 | 1
16221 | 2
16222 | 1
16223 | 1
16224 | 1
16225 | 1
16226 | 2
16227 | 1
16228 | 1
16229 | 1
16230 | 1
16231 | 2
16232 | 1
16233 | 1
16234 | 1
16235 | 1
16236 | 2
16237 | 1
16238 | 1
16239 | 2
16240 | 1
16241 | 1
16242 | 1
16243 | 1
16244 | 2
16245 | 1
16246 | 1
16247 | 1
16248 | 1
16249 | 2
16250 | 1
16251 | 1
16252 | 1
16253 | 1
16254 | 2
16255 | 1
16256 | 1
16257 | 1
16258 | 1
16259 | 1
16260 | 1
16261 | 1
16262 | 2
16263 | 1
16264 | 1
16265 | 1
16266 | 2
16267 | 1
16268 | 1
16269 | 1
16270 | 2
16271 | 1
16272 | 1
16273 | 1
16274 | 1
16275 | 2
16276 | 1
16277 | 1
16278 | 1
16279 | 1
16280 | 1
16281 | 1
16282 | 1
16283 | 1
16284 | 2
16285 | 1
16286 | 1
16287 | 1
16288 | 1
16289 | 2
16290 | 1
16291 | 1
16292 | 1
16293 | 1
16294 | 2
16295 | 1
16296 | 1
16297 | 1
16298 | 1
16299 | 2
16300 | 1
16301 | 1
16302 | 1
16303 | 1
16304 | 1
16305 | 1
16306 | 1
16307 | 1
16308 | 1
16309 | 1
16310 | 1
16311 | 1
16312 | 1
16313 | 1
16314 | 1
16315 | 1
16316 | 1
16317 | 1
16318 | 1
16319 | 1
16320 | 2
16321 | 1
16322 | 1
16323 | 1
16324 | 2
16325 | 1
16326 | 1
16327 | 1
16328 | 1
16329 | 1
16330 | 1
16331 | 1
16332 | 1
16333 | 1
16334 | 1
16335 | 1
16336 | 1
16337 | 1
16338 | 1
16339 | 1
16340 | 1
16341 | 1
16342 | 1
16343 | 1
16344 | 1
16345 | 1
16346 | 1
16347 | 1
16348 | 1
16349 | 1
16350 | 1
16351 | 1
16352 | 1
16353 | 1
16354 | 1
16355 | 1
16356 | 1
16357 | 1
16358 | 1
16359 | 1
16360 | 1
16361 | 1
16362 | 1
16363 | 1
16364 | 1
16365 | 1
16366 | 1
16367 | 1
16368 | 1
16369 | 1
16370 | 1
16371 | 1
16372 | 1
16373 | 1
16374 | 1
16375 | 1
16376 | 1
16377 | 1
16378 | 2
16379 | 1
16380 | 1
16381 | 1
16382 | 1
16383 | 1
16384 | 1
16385 | 1
16386 | 1
16387 | 1
16388 | 1
16389 | 1
16390 | 1
16391 | 1
16392 | 1
16393 | 1
16394 | 1
16395 | 1
16396 | 1
16397 | 1
16398 | 1
16399 | 1
16400 | 1
16401 | 1
16402 | 1
16403 | 1
16404 | 1
16405 | 2
16406 | 1
16407 | 2
16408 | 2
16409 | 2
16410 | 2
16411 | 2
16412 | 2
16413 | 2
16414 | 2
16415 | 1
16416 | 2
16417 | 2
16418 | 2
16419 | 2
16420 | 1
16421 | 2
16422 | 2
16423 | 2
16424 | 2
16425 | 2
16426 | 2
16427 | 2
16428 | 2
16429 | 2
16430 | 2
16431 | 1
16432 | 2
16433 | 2
16434 | 2
16435 | 2
16436 | 2
16437 | 2
16438 | 1
16439 | 2
16440 | 2
16441 | 2
16442 | 1
16443 | 2
16444 | 2
16445 | 2
16446 | 1
16447 | 2
16448 | 2
16449 | 2
16450 | 2
16451 | 2
16452 | 1
16453 | 2
16454 | 2
16455 | 2
16456 | 2
16457 | 2
16458 | 1
16459 | 2
16460 | 2
16461 | 2
16462 | 2
16463 | 2
16464 | 2
16465 | 2
16466 | 2
16467 | 2
16468 | 2
16469 | 1
16470 | 2
16471 | 1
16472 | 1
16473 | 1
16474 | 1
16475 | 1
16476 | 1
16477 | 1
16478 | 1
16479 | 1
16480 | 1
16481 | 1
16482 | 1
16483 | 1
16484 | 1
16485 | 1
16486 | 1
16487 | 1
16488 | 1
16489 | 1
16490 | 1
16491 | 1
16492 | 1
16493 | 1
16494 | 1
16495 | 1
16496 | 1
16497 | 1
16498 | 1
16499 | 1
16500 | 1
16501 | 1
16502 | 1
16503 | 1
16504 | 1
16505 | 1
16506 | 1
16507 | 1
16508 | 1
16509 | 1
16510 | 1
16511 | 1
16512 | 1
16513 | 1
16514 | 1
16515 | 1
16516 | 1
16517 | 1
16518 | 1
16519 | 1
16520 | 1
16521 | 1
16522 | 1
16523 | 1
16524 | 1
16525 | 1
16526 | 1
16527 | 1
16528 | 1
16529 | 1
16530 | 1
16531 | 1
16532 | 1
16533 | 1
16534 | 1
16535 | 1
16536 | 1
16537 | 1
16538 | 1
16539 | 1
16540 | 1
16541 | 1
16542 | 1
16543 | 1
16544 | 1
16545 | 1
16546 | 1
16547 | 1
16548 | 1
16549 | 1
16550 | 1
16551 | 1
16552 | 1
16553 | 1
16554 | 1
16555 | 1
16556 | 1
16557 | 1
16558 | 1
16559 | 1
16560 | 1
16561 | 1
16562 | 1
16563 | 1
16564 | 1
16565 | 1
16566 | 1
16567 | 1
16568 | 1
16569 | 1
16570 | 1
16571 | 1
16572 | 1
16573 | 1
16574 | 1
16575 | 1
16576 | 1
16577 | 1
16578 | 1
16579 | 1
16580 | 1
16581 | 1
16582 | 1
16583 | 1
16584 | 1
16585 | 1
16586 | 1
16587 | 1
16588 | 1
16589 | 1
16590 | 1
16591 | 1
16592 | 1
16593 | 1
16594 | 1
16595 | 1
16596 | 1
16597 | 1
16598 | 1
16599 | 1
16600 | 1
16601 | 1
16602 | 1
16603 | 1
16604 | 1
16605 | 1
16606 | 1
16607 | 1
16608 | 1
16609 | 1
16610 | 1
16611 | 1
16612 | 1
16613 | 1
16614 | 1
16615 | 1
16616 | 1
16617 | 1
16618 | 1
16619 | 1
16620 | 1
16621 | 1
16622 | 1
16623 | 1
16624 | 1
16625 | 1
16626 | 1
16627 | 1
16628 | 1
16629 | 1
16630 | 1
16631 | 1
16632 | 1
16633 | 1
16634 | 1
16635 | 1
16636 | 1
16637 | 1
16638 | 1
16639 | 1
16640 | 1
16641 | 1
16642 | 1
16643 | 1
16644 | 1
16645 | 1
16646 | 1
16647 | 1
16648 | 1
16649 | 1
16650 | 1
16651 | 1
16652 | 1
16653 | 1
16654 | 1
16655 | 1
16656 | 1
16657 | 1
16658 | 1
16659 | 1
16660 | 1
16661 | 1
16662 | 1
16663 | 1
16664 | 1
16665 | 1
16666 | 1
16667 | 1
16668 | 1
16669 | 1
16670 | 1
16671 | 1
16672 | 1
16673 | 1
16674 | 1
16675 | 1
16676 | 1
16677 | 1
16678 | 1
16679 | 1
16680 | 1
16681 | 1
16682 | 1
16683 | 1
16684 | 1
16685 | 1
16686 | 1
16687 | 1
16688 | 1
16689 | 1
16690 | 1
16691 | 1
16692 | 1
16693 | 1
16694 | 1
16695 | 1
16696 | 1
16697 | 1
16698 | 1
16699 | 1
16700 | 1
16701 | 1
16702 | 1
16703 | 1
16704 | 1
16705 | 1
16706 | 1
16707 | 1
16708 | 1
16709 | 1
16710 | 1
16711 | 1
16712 | 1
16713 | 1
16714 | 1
16715 | 1
16716 | 1
16717 | 1
16718 | 1
16719 | 1
16720 | 1
16721 | 1
16722 | 1
16723 | 1
16724 | 1
16725 | 1
16726 | 1
16727 | 1
16728 | 1
16729 | 1
16730 | 1
16731 | 1
16732 | 1
16733 | 1
16734 | 1
16735 | 1
16736 | 1
16737 | 1
16738 | 1
16739 | 1
16740 | 1
16741 | 1
16742 | 1
16743 | 1
16744 | 1
16745 | 1
16746 | 1
16747 | 1
16748 | 1
16749 | 1
16750 | 1
16751 | 1
16752 | 1
16753 | 1
16754 | 1
16755 | 1
16756 | 1
16757 | 1
16758 | 1
16759 | 1
16760 | 1
16761 | 1
16762 | 1
16763 | 1
16764 | 1
16765 | 1
16766 | 1
16767 | 1
16768 | 1
16769 | 1
16770 | 1
16771 | 1
16772 | 1
16773 | 1
16774 | 1
16775 | 1
16776 | 1
16777 | 1
16778 | 1
16779 | 1
16780 | 1
16781 | 1
16782 | 1
16783 | 1
16784 | 1
16785 | 1
16786 | 1
16787 | 1
16788 | 1
16789 | 1
16790 | 1
16791 | 1
16792 | 1
16793 | 1
16794 | 1
16795 | 1
16796 | 1
16797 | 1
16798 | 1
16799 | 1
16800 | 1
16801 | 1
16802 | 1
16803 | 1
16804 | 1
16805 | 1
16806 | 1
16807 | 1
16808 | 1
16809 | 1
16810 | 1
16811 | 1
16812 | 1
16813 | 1
16814 | 1
16815 | 1
16816 | 1
16817 | 1
16818 | 1
16819 | 1
16820 | 1
16821 | 1
16822 | 1
16823 | 1
16824 | 1
16825 | 1
16826 | 1
16827 | 1
16828 | 1
16829 | 1
16830 | 1
16831 | 1
16832 | 1
16833 | 1
16834 | 1
16835 | 1
16836 | 1
16837 | 1
16838 | 1
16839 | 1
16840 | 1
16841 | 1
16842 | 1
16843 | 1
16844 | 1
16845 | 1
16846 | 1
16847 | 1
16848 | 1
16849 | 1
16850 | 1
16851 | 1
16852 | 1
16853 | 1
16854 | 1
16855 | 1
16856 | 1
16857 | 1
16858 | 1
16859 | 1
16860 | 1
16861 | 1
16862 | 1
16863 | 1
16864 | 1
16865 | 1
16866 | 1
16867 | 1
16868 | 1
16869 | 1
16870 | 1
16871 | 1
16872 | 1
16873 | 1
16874 | 1
16875 | 1
16876 | 1
16877 | 1
16878 | 1
16879 | 1
16880 | 1
16881 | 1
16882 | 1
16883 | 1
16884 | 1
16885 | 1
16886 | 1
16887 | 1
16888 | 1
16889 | 1
16890 | 1
16891 | 1
16892 | 1
16893 | 1
16894 | 1
16895 | 1
16896 | 1
16897 | 1
16898 | 1
16899 | 1
16900 | 1
16901 | 1
16902 | 1
16903 | 1
16904 | 1
16905 | 1
16906 | 1
16907 | 1
16908 | 1
16909 | 1
16910 | 1
16911 | 1
16912 | 1
16913 | 1
16914 | 1
16915 | 1
16916 | 1
16917 | 1
16918 | 1
16919 | 1
16920 | 1
16921 | 1
16922 | 1
16923 | 1
16924 | 1
16925 | 1
16926 | 1
16927 | 1
16928 | 1
16929 | 1
16930 | 1
16931 | 1
16932 | 1
16933 | 1
16934 | 1
16935 | 1
16936 | 1
16937 | 1
16938 | 1
16939 | 1
16940 | 1
16941 | 1
16942 | 1
16943 | 1
16944 | 1
16945 | 1
16946 | 1
16947 | 1
16948 | 1
16949 | 1
16950 | 1
16951 | 1
16952 | 1
16953 | 1
16954 | 1
16955 | 1
16956 | 1
16957 | 1
16958 | 1
16959 | 1
16960 | 1
16961 | 1
16962 | 1
16963 | 1
16964 | 1
16965 | 1
16966 | 1
16967 | 1
16968 | 1
16969 | 1
16970 | 1
16971 | 1
16972 | 1
16973 | 1
16974 | 1
16975 | 1
16976 | 1
16977 | 1
16978 | 1
16979 | 1
16980 | 1
16981 | 1
16982 | 1
16983 | 1
16984 | 1
16985 | 1
16986 | 1
16987 | 1
16988 | 1
16989 | 1
16990 | 1
16991 | 1
16992 | 1
16993 | 1
16994 | 1
16995 | 1
16996 | 1
16997 | 1
16998 | 1
16999 | 1
17000 | 1
17001 | 1
17002 | 1
17003 | 1
17004 | 1
17005 | 1
17006 | 1
17007 | 1
17008 | 1
17009 | 1
17010 | 1
17011 | 1
17012 | 1
17013 | 1
17014 | 1
17015 | 1
17016 | 1
17017 | 1
17018 | 1
17019 | 1
17020 | 1
17021 | 1
17022 | 1
17023 | 1
17024 | 1
17025 | 1
17026 | 1
17027 | 1
17028 | 1
17029 | 1
17030 | 1
17031 | 1
17032 | 1
17033 | 1
17034 | 1
17035 | 1
17036 | 1
17037 | 1
17038 | 1
17039 | 1
17040 | 1
17041 | 1
17042 | 1
17043 | 1
17044 | 1
17045 | 1
17046 | 1
17047 | 1
17048 | 1
17049 | 1
17050 | 1
17051 | 1
17052 | 1
17053 | 1
17054 | 1
17055 | 1
17056 | 1
17057 | 1
17058 | 1
17059 | 1
17060 | 1
17061 | 1
17062 | 1
17063 | 1
17064 | 1
17065 | 1
17066 | 1
17067 | 1
17068 | 1
17069 | 1
17070 | 1
17071 | 1
17072 | 1
17073 | 1
17074 | 1
17075 | 1
17076 | 1
17077 | 1
17078 | 1
17079 | 1
17080 | 1
17081 | 1
17082 | 1
17083 | 1
17084 | 1
17085 | 1
17086 | 1
17087 | 1
17088 | 1
17089 | 1
17090 | 1
17091 | 1
17092 | 1
17093 | 1
17094 | 1
17095 | 1
17096 | 1
17097 | 1
17098 | 1
17099 | 1
17100 | 1
17101 | 1
17102 | 1
17103 | 1
17104 | 1
17105 | 1
17106 | 1
17107 | 1
17108 | 1
17109 | 1
17110 | 1
17111 | 1
17112 | 1
17113 | 1
17114 | 1
17115 | 1
17116 | 1
17117 | 1
17118 | 1
17119 | 1
17120 | 1
17121 | 1
17122 | 1
17123 | 1
17124 | 1
17125 | 1
17126 | 1
17127 | 1
17128 | 1
17129 | 1
17130 | 1
17131 | 1
17132 | 1
17133 | 1
17134 | 1
17135 | 1
17136 | 1
17137 | 1
17138 | 1
17139 | 1
17140 | 1
17141 | 1
17142 | 1
17143 | 1
17144 | 1
17145 | 1
17146 | 1
17147 | 1
17148 | 1
17149 | 1
17150 | 1
17151 | 1
17152 | 1
17153 | 1
17154 | 1
17155 | 1
17156 | 1
17157 | 1
17158 | 1
17159 | 1
17160 | 1
17161 | 1
17162 | 1
17163 | 1
17164 | 1
17165 | 1
17166 | 1
17167 | 1
17168 | 1
17169 | 1
17170 | 1
17171 | 1
17172 | 1
17173 | 1
17174 | 1
17175 | 1
17176 | 1
17177 | 1
17178 | 1
17179 | 1
17180 | 1
17181 | 1
17182 | 1
17183 | 1
17184 | 1
17185 | 1
17186 | 1
17187 | 1
17188 | 1
17189 | 1
17190 | 1
17191 | 1
17192 | 1
17193 | 1
17194 | 1
17195 | 1
17196 | 1
17197 | 1
17198 | 1
17199 | 1
17200 | 1
17201 | 1
17202 | 1
17203 | 1
17204 | 1
17205 | 1
17206 | 1
17207 | 1
17208 | 1
17209 | 1
17210 | 1
17211 | 1
17212 | 1
17213 | 1
17214 | 1
17215 | 1
17216 | 1
17217 | 1
17218 | 1
17219 | 1
17220 | 1
17221 | 1
17222 | 1
17223 | 1
17224 | 1
17225 | 1
17226 | 1
17227 | 1
17228 | 1
17229 | 1
17230 | 1
17231 | 1
17232 | 1
17233 | 1
17234 | 1
17235 | 1
17236 | 1
17237 | 1
17238 | 1
17239 | 1
17240 | 1
17241 | 1
17242 | 1
17243 | 1
17244 | 1
17245 | 1
17246 | 1
17247 | 1
17248 | 1
17249 | 1
17250 | 1
17251 | 1
17252 | 1
17253 | 1
17254 | 1
17255 | 1
17256 | 1
17257 | 1
17258 | 1
17259 | 1
17260 | 1
17261 | 1
17262 | 1
17263 | 1
17264 | 1
17265 | 1
17266 | 1
17267 | 1
17268 | 1
17269 | 1
17270 | 1
17271 | 1
17272 | 1
17273 | 1
17274 | 1
17275 | 1
17276 | 1
17277 | 1
17278 | 1
17279 | 1
17280 | 1
17281 | 1
17282 | 1
17283 | 1
17284 | 1
17285 | 1
17286 | 1
17287 | 1
17288 | 1
17289 | 1
17290 | 1
17291 | 1
17292 | 1
17293 | 1
17294 | 1
17295 | 1
17296 | 1
17297 | 1
17298 | 1
17299 | 1
17300 | 1
17301 | 1
17302 | 1
17303 | 1
17304 | 1
17305 | 1
17306 | 1
17307 | 1
17308 | 1
17309 | 1
17310 | 1
17311 | 1
17312 | 1
17313 | 1
17314 | 1
17315 | 1
17316 | 1
17317 | 1
17318 | 1
17319 | 1
17320 | 1
17321 | 1
17322 | 1
17323 | 1
17324 | 1
17325 | 1
17326 | 1
17327 | 1
17328 | 1
17329 | 1
17330 | 1
17331 | 1
17332 | 1
17333 | 1
17334 | 1
17335 | 1
17336 | 1
17337 | 1
17338 | 1
17339 | 1
17340 | 1
17341 | 1
17342 | 1
17343 | 1
17344 | 1
17345 | 1
17346 | 1
17347 | 1
17348 | 1
17349 | 1
17350 | 1
17351 | 1
17352 | 1
17353 | 1
17354 | 1
17355 | 1
17356 | 1
17357 | 1
17358 | 1
17359 | 1
17360 | 1
17361 | 1
17362 | 1
17363 | 1
17364 | 1
17365 | 1
17366 | 1
17367 | 1
17368 | 1
17369 | 1
17370 | 1
17371 | 1
17372 | 1
17373 | 1
17374 | 1
17375 | 1
17376 | 1
17377 | 1
17378 | 1
17379 | 1
17380 | 1
17381 | 1
17382 | 1
17383 | 1
17384 | 1
17385 | 1
17386 | 1
17387 | 1
17388 | 1
17389 | 1
17390 | 1
17391 | 1
17392 | 1
17393 | 1
17394 | 1
17395 | 1
17396 | 1
17397 | 1
17398 | 1
17399 | 1
17400 | 1
17401 | 1
17402 | 1
17403 | 1
17404 | 1
17405 | 1
17406 | 1
17407 | 1
17408 | 1
17409 | 1
17410 | 1
17411 | 1
17412 | 1
17413 | 1
17414 | 1
17415 | 1
17416 | 1
17417 | 1
17418 | 1
17419 | 1
17420 | 1
17421 | 1
17422 | 1
17423 | 1
17424 | 1
17425 | 1
17426 | 1
17427 | 1
17428 | 1
17429 | 1
17430 | 1
17431 | 1
17432 | 1
17433 | 1
17434 | 1
17435 | 1
17436 | 1
17437 | 1
17438 | 1
17439 | 1
17440 | 1
17441 | 1
17442 | 1
17443 | 1
17444 | 1
17445 | 1
17446 | 1
17447 | 1
17448 | 1
17449 | 1
17450 | 1
17451 | 1
17452 | 1
17453 | 1
17454 | 1
17455 | 1
17456 | 1
17457 | 1
17458 | 1
17459 | 1
17460 | 1
17461 | 1
17462 | 1
17463 | 1
17464 | 1
17465 | 1
17466 | 1
17467 | 1
17468 | 1
17469 | 1
17470 | 1
17471 | 1
17472 | 1
17473 | 1
17474 | 1
17475 | 1
17476 | 1
17477 | 1
17478 | 1
17479 | 1
17480 | 1
17481 | 1
17482 | 1
17483 | 1
17484 | 1
17485 | 1
17486 | 1
17487 | 1
17488 | 1
17489 | 1
17490 | 1
17491 | 1
17492 | 1
17493 | 1
17494 | 1
17495 | 1
17496 | 1
17497 | 1
17498 | 1
17499 | 1
17500 | 1
17501 | 1
17502 | 1
17503 | 1
17504 | 1
17505 | 1
17506 | 1
17507 | 1
17508 | 1
17509 | 1
17510 | 1
17511 | 1
17512 | 1
17513 | 1
17514 | 1
17515 | 1
17516 | 1
17517 | 1
17518 | 1
17519 | 1
17520 | 1
17521 | 1
17522 | 1
17523 | 1
17524 | 1
17525 | 1
17526 | 1
17527 | 1
17528 | 1
17529 | 1
17530 | 1
17531 | 1
17532 | 1
17533 | 1
17534 | 1
17535 | 1
17536 | 1
17537 | 1
17538 | 1
17539 | 1
17540 | 1
17541 | 1
17542 | 1
17543 | 1
17544 | 1
17545 | 1
17546 | 1
17547 | 1
17548 | 1
17549 | 1
17550 | 1
17551 | 1
17552 | 1
17553 | 1
17554 | 1
17555 | 1
17556 | 1
17557 | 1
17558 | 1
17559 | 1
17560 | 1
17561 | 1
17562 | 1
17563 | 1
17564 | 1
17565 | 1
17566 | 1
17567 | 1
17568 | 1
17569 | 1
17570 | 1
17571 | 1
17572 | 1
17573 | 1
17574 | 1
17575 | 1
17576 | 1
17577 | 1
17578 | 1
17579 | 1
17580 | 1
17581 | 1
17582 | 1
17583 | 1
17584 | 1
17585 | 1
17586 | 1
17587 | 1
17588 | 1
17589 | 1
17590 | 1
17591 | 1
17592 | 1
17593 | 1
17594 | 1
17595 | 1
17596 | 1
17597 | 1
17598 | 1
17599 | 1
17600 | 1
17601 | 1
17602 | 1
17603 | 1
17604 | 1
17605 | 1
17606 | 1
17607 | 1
17608 | 1
17609 | 1
17610 | 1
17611 | 1
17612 | 1
17613 | 1
17614 | 1
17615 | 1
17616 | 1
17617 | 1
17618 | 1
17619 | 1
17620 | 1
17621 | 1
17622 | 1
17623 | 1
17624 | 1
17625 | 1
17626 | 1
17627 | 1
17628 | 1
17629 | 1
17630 | 1
17631 | 1
17632 | 1
17633 | 1
17634 | 1
17635 | 1
17636 | 1
17637 | 1
17638 | 1
17639 | 1
17640 | 1
17641 | 1
17642 | 1
17643 | 1
17644 | 1
17645 | 1
17646 | 1
17647 | 1
17648 | 1
17649 | 1
17650 | 1
17651 | 1
17652 | 1
17653 | 1
17654 | 1
17655 | 1
17656 | 1
17657 | 1
17658 | 1
17659 | 1
17660 | 1
17661 | 1
17662 | 1
17663 | 1
17664 | 1
17665 | 1
17666 | 1
17667 | 1
17668 | 1
17669 | 1
17670 | 1
17671 | 1
17672 | 1
17673 | 1
17674 | 1
17675 | 1
17676 | 1
17677 | 1
17678 | 1
17679 | 1
17680 | 1
17681 | 1
17682 | 1
17683 | 1
17684 | 1
17685 | 1
17686 | 1
17687 | 1
17688 | 1
17689 | 1
17690 | 1
17691 | 1
17692 | 1
17693 | 1
17694 | 1
17695 | 1
17696 | 1
17697 | 1
17698 | 1
17699 | 1
17700 | 1
17701 | 1
17702 | 1
17703 | 1
17704 | 1
17705 | 1
17706 | 1
17707 | 1
17708 | 1
17709 | 1
17710 | 1
17711 | 1
17712 | 1
17713 | 1
17714 | 1
17715 | 1
17716 | 1
17717 | 1
17718 | 1
17719 | 1
17720 | 1
17721 | 1
17722 | 1
17723 | 1
17724 | 1
17725 | 1
17726 | 1
17727 | 1
17728 | 1
17729 | 1
17730 | 1
17731 | 1
17732 | 1
17733 | 1
17734 | 1
17735 | 1
17736 | 1
17737 | 1
17738 | 1
17739 | 1
17740 | 1
17741 | 1
17742 | 1
17743 | 1
17744 | 1
17745 | 1
17746 | 1
17747 | 1
17748 | 1
17749 | 1
17750 | 1
17751 | 1
17752 | 1
17753 | 1
17754 | 1
17755 | 1
17756 | 1
17757 | 1
17758 | 1
17759 | 1
17760 | 1
17761 | 1
17762 | 1
17763 | 1
17764 | 1
17765 | 1
17766 | 1
17767 | 1
17768 | 1
17769 | 1
17770 | 1
17771 | 1
17772 | 1
17773 | 1
17774 | 1
17775 | 1
17776 | 1
17777 | 1
17778 | 1
17779 | 1
17780 | 1
17781 | 1
17782 | 1
17783 | 1
17784 | 1
17785 | 1
17786 | 1
17787 | 1
17788 | 1
17789 | 1
17790 | 1
17791 | 1
17792 | 1
17793 | 1
17794 | 1
17795 | 1
17796 | 1
17797 | 1
17798 | 1
17799 | 1
17800 | 1
17801 | 1
17802 | 1
17803 | 1
17804 | 1
17805 | 1
17806 | 1
17807 | 1
17808 | 1
17809 | 1
17810 | 1
17811 | 1
17812 | 1
17813 | 1
17814 | 1
17815 | 1
17816 | 1
17817 | 1
17818 | 1
17819 | 1
17820 | 1
17821 | 1
17822 | 1
17823 | 1
17824 | 1
17825 | 1
17826 | 1
17827 | 1
17828 | 1
17829 | 1
17830 | 1
17831 | 1
17832 | 1
17833 | 1
17834 | 1
17835 | 1
17836 | 1
17837 | 1
17838 | 1
17839 | 1
17840 | 1
17841 | 1
17842 | 1
17843 | 1
17844 | 1
17845 | 1
17846 | 1
17847 | 1
17848 | 1
17849 | 1
17850 | 1
17851 | 1
17852 | 1
17853 | 1
17854 | 1
17855 | 1
17856 | 1
17857 | 1
17858 | 1
17859 | 1
17860 | 1
17861 | 1
17862 | 1
17863 | 1
17864 | 1
17865 | 1
17866 | 1
17867 | 1
17868 | 1
17869 | 1
17870 | 1
17871 | 1
17872 | 1
17873 | 1
17874 | 1
17875 | 1
17876 | 1
17877 | 1
17878 | 1
17879 | 1
17880 | 1
17881 | 1
17882 | 1
17883 | 1
17884 | 1
17885 | 1
17886 | 1
17887 | 1
17888 | 1
17889 | 1
17890 | 1
17891 | 1
17892 | 1
17893 | 1
17894 | 1
17895 | 1
17896 | 1
17897 | 1
17898 | 1
17899 | 1
17900 | 1
17901 | 1
17902 | 1
17903 | 1
17904 | 1
17905 | 1
17906 | 1
17907 | 1
17908 | 1
17909 | 1
17910 | 1
17911 | 1
17912 | 1
17913 | 1
17914 | 1
17915 | 1
17916 | 1
17917 | 1
17918 | 1
17919 | 1
17920 | 1
17921 | 1
17922 | 1
17923 | 1
17924 | 1
17925 | 1
17926 | 1
17927 | 1
17928 | 1
17929 | 1
17930 | 1
17931 | 1
17932 | 1
17933 | 1
17934 | 1
17935 | 1
17936 | 1
17937 | 1
17938 | 1
17939 | 1
17940 | 1
17941 | 1
17942 | 1
17943 | 1
17944 | 1
17945 | 1
17946 | 1
17947 | 1
17948 | 1
17949 | 1
17950 | 1
17951 | 1
17952 | 1
17953 | 1
17954 | 1
17955 | 1
17956 | 1
17957 | 1
17958 | 1
17959 | 1
17960 | 1
17961 | 1
17962 | 1
17963 | 1
17964 | 1
17965 | 1
17966 | 1
17967 | 1
17968 | 1
17969 | 1
17970 | 1
17971 | 1
17972 | 1
17973 | 1
17974 | 1
17975 | 1
17976 | 1
17977 | 1
17978 | 1
17979 | 1
17980 | 1
17981 | 1
17982 | 1
17983 | 1
17984 | 1
17985 | 1
17986 | 1
17987 | 1
17988 | 1
17989 | 1
17990 | 1
17991 | 1
17992 | 1
17993 | 1
17994 | 1
17995 | 1
17996 | 1
17997 | 1
17998 | 1
17999 | 1
18000 | 1
18001 | 1
18002 | 1
18003 | 1
18004 | 1
18005 | 1
18006 | 1
18007 | 1
18008 | 1
18009 | 1
18010 | 1
18011 | 1
18012 | 1
18013 | 1
18014 | 1
18015 | 1
18016 | 1
18017 | 1
18018 | 1
18019 | 1
18020 | 1
18021 | 1
18022 | 1
18023 | 1
18024 | 1
18025 | 1
18026 | 1
18027 | 1
18028 | 1
18029 | 1
18030 | 1
18031 | 1
18032 | 1
18033 | 1
18034 | 1
18035 | 1
18036 | 1
18037 | 1
18038 | 1
18039 | 1
18040 | 1
18041 | 1
18042 | 1
18043 | 1
18044 | 1
18045 | 1
18046 | 1
18047 | 1
18048 | 1
18049 | 1
18050 | 1
18051 | 1
18052 | 1
18053 | 1
18054 | 1
18055 | 1
18056 | 1
18057 | 1
18058 | 1
18059 | 1
18060 | 1
18061 | 1
18062 | 1
18063 | 1
18064 | 1
18065 | 1
18066 | 1
18067 | 1
18068 | 1
18069 | 1
18070 | 1
18071 | 1
18072 | 1
18073 | 1
18074 | 1
18075 | 1
18076 | 1
18077 | 1
18078 | 1
18079 | 1
18080 | 1
18081 | 1
18082 | 1
18083 | 1
18084 | 1
18085 | 1
18086 | 1
18087 | 1
18088 | 1
18089 | 1
18090 | 1
18091 | 1
18092 | 1
18093 | 1
18094 | 1
18095 | 1
18096 | 1
18097 | 1
18098 | 1
18099 | 1
18100 | 1
18101 | 1
18102 | 1
18103 | 1
18104 | 1
18105 | 1
18106 | 1
18107 | 1
18108 | 1
18109 | 1
18110 | 1
18111 | 1
18112 | 1
18113 | 1
18114 | 1
18115 | 1
18116 | 1
18117 | 1
18118 | 1
18119 | 1
18120 | 1
18121 | 1
18122 | 1
18123 | 1
18124 | 1
18125 | 1
18126 | 1
18127 | 1
18128 | 1
18129 | 1
18130 | 1
18131 | 1
18132 | 1
18133 | 1
18134 | 1
18135 | 1
18136 | 1
18137 | 1
18138 | 1
18139 | 1
18140 | 1
18141 | 1
18142 | 1
18143 | 1
18144 | 1
18145 | 1
18146 | 1
18147 | 1
18148 | 1
18149 | 1
18150 | 1
18151 | 1
18152 | 1
18153 | 1
18154 | 1
18155 | 1
18156 | 1
18157 | 1
18158 | 1
18159 | 1
18160 | 1
18161 | 1
18162 | 1
18163 | 1
18164 | 1
18165 | 1
18166 | 1
18167 | 1
18168 | 1
18169 | 1
18170 | 1
18171 | 1
18172 | 1
18173 | 1
18174 | 1
18175 | 1
18176 | 1
18177 | 1
18178 | 1
18179 | 1
18180 | 1
18181 | 1
18182 | 1
18183 | 1
18184 | 1
18185 | 1
18186 | 1
18187 | 1
18188 | 1
18189 | 1
18190 | 1
18191 | 1
18192 | 1
18193 | 1
18194 | 1
18195 | 1
18196 | 1
18197 | 1
18198 | 1
18199 | 1
18200 | 1
18201 | 1
18202 | 1
18203 | 1
18204 | 1
18205 | 1
18206 | 1
18207 | 1
18208 | 1
18209 | 1
18210 | 1
18211 | 1
18212 | 1
18213 | 1
18214 | 1
18215 | 1
18216 | 1
18217 | 1
18218 | 1
18219 | 1
18220 | 1
18221 | 1
18222 | 1
18223 | 1
18224 | 1
18225 | 1
18226 | 1
18227 | 1
18228 | 1
18229 | 1
18230 | 1
18231 | 1
18232 | 1
18233 | 1
18234 | 1
18235 | 1
18236 | 1
18237 | 1
18238 | 1
18239 | 1
18240 | 1
18241 | 1
18242 | 1
18243 | 1
18244 | 1
18245 | 1
18246 | 1
18247 | 1
18248 | 1
18249 | 1
18250 | 1
18251 | 1
18252 | 1
18253 | 1
18254 | 1
18255 | 1
18256 | 1
18257 | 1
18258 | 1
18259 | 1
18260 | 1
18261 | 1
18262 | 1
18263 | 1
18264 | 1
18265 | 1
18266 | 1
18267 | 1
18268 | 1
18269 | 1
18270 | 1
18271 | 1
18272 | 1
18273 | 1
18274 | 1
18275 | 1
18276 | 1
18277 | 1
18278 | 1
18279 | 1
18280 | 1
18281 | 1
18282 | 1
18283 | 1
18284 | 1
18285 | 1
18286 | 1
18287 | 1
18288 | 1
18289 | 1
18290 | 1
18291 | 1
18292 | 1
18293 | 1
18294 | 1
18295 | 1
18296 | 1
18297 | 1
18298 | 1
18299 | 1
18300 | 1
18301 | 1
18302 | 1
18303 | 1
18304 | 1
18305 | 1
18306 | 1
18307 | 1
18308 | 1
18309 | 1
18310 | 1
18311 | 1
18312 | 1
18313 | 1
18314 | 1
18315 | 1
18316 | 1
18317 | 1
18318 | 1
18319 | 1
18320 | 1
18321 | 1
18322 | 1
18323 | 1
18324 | 1
18325 | 1
18326 | 1
18327 | 1
18328 | 1
18329 | 1
18330 | 1
18331 | 1
18332 | 1
18333 | 1
18334 | 1
18335 | 1
18336 | 1
18337 | 1
18338 | 1
18339 | 1
18340 | 1
18341 | 1
18342 | 1
18343 | 1
18344 | 1
18345 | 1
18346 | 1
18347 | 1
18348 | 1
18349 | 1
18350 | 1
18351 | 1
18352 | 1
18353 | 1
18354 | 1
18355 | 1
18356 | 1
18357 | 1
18358 | 1
18359 | 1
18360 | 1
18361 | 1
18362 | 1
18363 | 1
18364 | 1
18365 | 1
18366 | 1
18367 | 1
18368 | 1
18369 | 1
18370 | 1
18371 | 1
18372 | 1
18373 | 1
18374 | 1
18375 | 1
18376 | 1
18377 | 1
18378 | 1
18379 | 1
18380 | 1
18381 | 1
18382 | 1
18383 | 1
18384 | 1
18385 | 1
18386 | 1
18387 | 1
18388 | 1
18389 | 1
18390 | 1
18391 | 1
18392 | 1
18393 | 1
18394 | 1
18395 | 1
18396 | 1
18397 | 1
18398 | 1
18399 | 1
18400 | 1
18401 | 1
18402 | 1
18403 | 2
18404 | 1
18405 | 1
18406 | 2
18407 | 1
18408 | 1
18409 | 1
18410 | 1
18411 | 1
18412 | 1
18413 | 1
18414 | 1
18415 | 1
18416 | 1
18417 | 1
18418 | 1
18419 | 1
18420 | 1
18421 | 1
18422 | 1
18423 | 2
18424 | 1
18425 | 1
18426 | 2
18427 | 1
18428 | 2
18429 | 1
18430 | 1
18431 | 2
18432 | 2
18433 | 1
18434 | 2
18435 | 1
18436 | 2
18437 | 1
18438 | 2
18439 | 1
18440 | 1
18441 | 1
18442 | 1
18443 | 1
18444 | 1
18445 | 1
18446 | 1
18447 | 1
18448 | 1
18449 | 1
18450 | 1
18451 | 1
18452 | 1
18453 | 1
18454 | 1
18455 | 1
18456 | 1
18457 | 1
18458 | 1
18459 | 1
18460 | 1
18461 | 1
18462 | 1
18463 | 1
18464 | 1
18465 | 1
18466 | 1
18467 | 1
18468 | 1
18469 | 1
18470 | 1
18471 | 1
18472 | 1
18473 | 1
18474 | 1
18475 | 1
18476 | 1
18477 | 1
18478 | 1
18479 | 1
18480 | 1
18481 | 1
18482 | 1
18483 | 1
18484 | 1
18485 | 1
18486 | 1
18487 | 1
18488 | 1
18489 | 1
18490 | 1
18491 | 1
18492 | 1
18493 | 1
18494 | 1
18495 | 1
18496 | 1
18497 | 1
18498 | 1
18499 | 1
18500 | 1
18501 | 1
18502 | 1
18503 | 1
18504 | 1
18505 | 1
18506 | 1
18507 | 1
18508 | 1
18509 | 1
18510 | 1
18511 | 1
18512 | 1
18513 | 1
18514 | 1
18515 | 1
18516 | 1
18517 | 1
18518 | 1
18519 | 1
18520 | 1
18521 | 1
18522 | 1
18523 | 1
18524 | 1
18525 | 1
18526 | 1
18527 | 1
18528 | 1
18529 | 1
18530 | 1
18531 | 1
18532 | 1
18533 | 1
18534 | 1
18535 | 1
18536 | 1
18537 | 1
18538 | 1
18539 | 1
18540 | 1
18541 | 1
18542 | 1
18543 | 1
18544 | 1
18545 | 1
18546 | 1
18547 | 1
18548 | 1
18549 | 1
18550 | 1
18551 | 1
18552 | 1
18553 | 1
18554 | 1
18555 | 1
18556 | 1
18557 | 1
18558 | 1
18559 | 1
18560 | 1
18561 | 1
18562 | 1
18563 | 1
18564 | 1
18565 | 1
18566 | 1
18567 | 1
18568 | 1
18569 | 1
18570 | 1
18571 | 1
18572 | 1
18573 | 1
18574 | 1
18575 | 1
18576 | 1
18577 | 1
18578 | 1
18579 | 1
18580 | 1
18581 | 1
18582 | 1
18583 | 1
18584 | 1
18585 | 1
18586 | 1
18587 | 1
18588 | 1
18589 | 1
18590 | 1
18591 | 1
18592 | 1
18593 | 1
18594 | 1
18595 | 1
18596 | 1
18597 | 1
18598 | 1
18599 | 1
18600 | 1
18601 | 1
18602 | 1
18603 | 1
18604 | 1
18605 | 1
18606 | 1
18607 | 1
18608 | 1
18609 | 1
18610 | 1
18611 | 1
18612 | 1
18613 | 1
18614 | 1
18615 | 1
18616 | 1
18617 | 1
18618 | 1
18619 | 1
18620 | 1
18621 | 1
18622 | 1
18623 | 1
18624 | 1
18625 | 1
18626 | 1
18627 | 1
18628 | 1
18629 | 1
18630 | 1
18631 | 1
18632 | 1
18633 | 1
18634 | 1
18635 | 1
18636 | 1
18637 | 1
18638 | 1
18639 | 1
18640 | 1
18641 | 1
18642 | 1
18643 | 1
18644 | 1
18645 | 1
18646 | 1
18647 | 1
18648 | 1
18649 | 1
18650 | 1
18651 | 1
18652 | 1
18653 | 1
18654 | 1
18655 | 1
18656 | 1
18657 | 1
18658 | 1
18659 | 1
18660 | 1
18661 | 1
18662 | 1
18663 | 1
18664 | 1
18665 | 1
18666 | 1
18667 | 1
18668 | 1
18669 | 1
18670 | 1
18671 | 1
18672 | 1
18673 | 1
18674 | 1
18675 | 1
18676 | 1
18677 | 1
18678 | 1
18679 | 1
18680 | 1
18681 | 1
18682 | 1
18683 | 1
18684 | 1
18685 | 1
18686 | 1
18687 | 1
18688 | 1
18689 | 1
18690 | 1
18691 | 1
18692 | 1
18693 | 1
18694 | 1
18695 | 1
18696 | 1
18697 | 1
18698 | 1
18699 | 1
18700 | 1
18701 | 1
18702 | 1
18703 | 1
18704 | 1
18705 | 1
18706 | 1
18707 | 1
18708 | 1
18709 | 1
18710 | 1
18711 | 1
18712 | 1
18713 | 1
18714 | 1
18715 | 1
18716 | 1
18717 | 1
18718 | 1
18719 | 1
18720 | 1
18721 | 1
18722 | 1
18723 | 1
18724 | 1
18725 | 1
18726 | 1
18727 | 1
18728 | 1
18729 | 1
18730 | 1
18731 | 1
18732 | 1
18733 | 1
18734 | 1
18735 | 1
18736 | 1
18737 | 1
18738 | 1
18739 | 1
18740 | 1
18741 | 1
18742 | 1
18743 | 1
18744 | 1
18745 | 1
18746 | 1
18747 | 1
18748 | 1
18749 | 1
18750 | 1
18751 | 1
18752 | 1
18753 | 1
18754 | 1
18755 | 1
18756 | 1
18757 | 1
18758 | 1
18759 | 1
18760 | 1
18761 | 1
18762 | 1
18763 | 1
18764 | 1
18765 | 1
18766 | 1
18767 | 1
18768 | 1
18769 | 1
18770 | 1
18771 | 1
18772 | 1
18773 | 1
18774 | 1
18775 | 1
18776 | 1
18777 | 1
18778 | 1
18779 | 1
18780 | 1
18781 | 1
18782 | 1
18783 | 1
18784 | 1
18785 | 1
18786 | 1
18787 | 1
18788 | 1
18789 | 1
18790 | 1
18791 | 1
18792 | 1
18793 | 1
18794 | 1
18795 | 1
18796 | 1
18797 | 1
18798 | 1
18799 | 1
18800 | 1
18801 | 1
18802 | 1
18803 | 1
18804 | 1
18805 | 1
18806 | 1
18807 | 1
18808 | 1
18809 | 1
18810 | 1
18811 | 1
18812 | 1
18813 | 1
18814 | 1
18815 | 1
18816 | 1
18817 | 1
18818 | 1
18819 | 1
18820 | 1
18821 | 1
18822 | 1
18823 | 1
18824 | 1
18825 | 1
18826 | 1
18827 | 1
18828 | 1
18829 | 1
18830 | 1
18831 | 1
18832 | 1
18833 | 1
18834 | 1
18835 | 1
18836 | 1
18837 | 1
18838 | 1
18839 | 1
18840 | 1
18841 | 1
18842 | 1
18843 | 1
18844 | 1
18845 | 1
18846 | 1
18847 | 1
18848 | 1
18849 | 1
18850 | 1
18851 | 1
18852 | 1
18853 | 1
18854 | 1
18855 | 1
18856 | 1
18857 | 1
18858 | 1
18859 | 1
18860 | 1
18861 | 1
18862 | 1
18863 | 1
18864 | 1
18865 | 1
18866 | 1
18867 | 1
18868 | 1
18869 | 1
18870 | 1
18871 | 1
18872 | 1
18873 | 1
18874 | 1
18875 | 1
18876 | 1
18877 | 1
18878 | 1
18879 | 1
18880 | 1
18881 | 1
18882 | 1
18883 | 1
18884 | 1
18885 | 1
18886 | 1
18887 | 1
18888 | 1
18889 | 1
18890 | 1
18891 | 1
18892 | 1
18893 | 1
18894 | 1
18895 | 1
18896 | 1
18897 | 1
18898 | 1
18899 | 1
18900 | 1
18901 | 1
18902 | 1
18903 | 1
18904 | 1
18905 | 1
18906 | 1
18907 | 1
18908 | 1
18909 | 1
18910 | 1
18911 | 1
18912 | 1
18913 | 1
18914 | 1
18915 | 1
18916 | 1
18917 | 1
18918 | 1
18919 | 1
18920 | 1
18921 | 1
18922 | 1
18923 | 1
18924 | 1
18925 | 1
18926 | 1
18927 | 1
18928 | 1
18929 | 1
18930 | 2
18931 | 1
18932 | 1
18933 | 1
18934 | 2
18935 | 1
18936 | 1
18937 | 1
18938 | 1
18939 | 1
18940 | 1
18941 | 1
18942 | 1
18943 | 1
18944 | 1
18945 | 1
18946 | 1
18947 | 1
18948 | 1
18949 | 1
18950 | 1
18951 | 1
18952 | 1
18953 | 1
18954 | 1
18955 | 1
18956 | 1
18957 | 1
18958 | 1
18959 | 1
18960 | 1
18961 | 1
18962 | 1
18963 | 1
18964 | 1
18965 | 1
18966 | 1
18967 | 1
18968 | 1
18969 | 1
18970 | 1
18971 | 1
18972 | 1
18973 | 1
18974 | 1
18975 | 1
18976 | 1
18977 | 1
18978 | 1
18979 | 1
18980 | 1
18981 | 1
18982 | 1
18983 | 1
18984 | 1
18985 | 1
18986 | 1
18987 | 1
18988 | 1
18989 | 1
18990 | 1
18991 | 1
18992 | 1
18993 | 1
18994 | 1
18995 | 1
18996 | 1
18997 | 1
18998 | 1
18999 | 1
19000 | 1
19001 | 1
19002 | 2
19003 | 1
19004 | 1
19005 | 2
19006 | 1
19007 | 1
19008 | 1
19009 | 1
19010 | 1
19011 | 1
19012 | 1
19013 | 1
19014 | 1
19015 | 1
19016 | 1
19017 | 1
19018 | 1
19019 | 1
19020 | 1
19021 | 1
19022 | 1
19023 | 1
19024 | 1
19025 | 1
19026 | 1
19027 | 1
19028 | 1
19029 | 1
19030 | 1
19031 | 1
19032 | 1
19033 | 1
19034 | 1
19035 | 1
19036 | 1
19037 | 1
19038 | 1
19039 | 1
19040 | 1
19041 | 1
19042 | 1
19043 | 1
19044 | 1
19045 | 1
19046 | 1
19047 | 1
19048 | 1
19049 | 1
19050 | 1
19051 | 1
19052 | 1
19053 | 1
19054 | 1
19055 | 1
19056 | 1
19057 | 1
19058 | 1
19059 | 1
19060 | 1
19061 | 1
19062 | 1
19063 | 1
19064 | 1
19065 | 1
19066 | 2
19067 | 1
19068 | 1
19069 | 2
19070 | 1
19071 | 1
19072 | 1
19073 | 1
19074 | 1
19075 | 1
19076 | 1
19077 | 1
19078 | 1
19079 | 1
19080 | 1
19081 | 1
19082 | 1
19083 | 1
19084 | 1
19085 | 1
19086 | 1
19087 | 1
19088 | 2
19089 | 1
19090 | 1
19091 | 2
19092 | 1
19093 | 1
19094 | 1
19095 | 1
19096 | 1
19097 | 1
19098 | 1
19099 | 1
19100 | 1
19101 | 1
19102 | 1
19103 | 1
19104 | 1
19105 | 1
19106 | 1
19107 | 1
19108 | 1
19109 | 1
19110 | 1
19111 | 1
19112 | 1
19113 | 1
19114 | 1
19115 | 1
19116 | 1
19117 | 1
19118 | 1
19119 | 1
19120 | 1
19121 | 1
19122 | 1
19123 | 1
19124 | 1
19125 | 1
19126 | 1
19127 | 1
19128 | 1
19129 | 1
19130 | 1
19131 | 1
19132 | 1
19133 | 1
19134 | 1
19135 | 1
19136 | 1
19137 | 1
19138 | 1
19139 | 1
19140 | 1
19141 | 1
19142 | 1
19143 | 1
19144 | 1
19145 | 1
19146 | 1
19147 | 1
19148 | 1
19149 | 1
19150 | 1
19151 | 1
19152 | 1
19153 | 1
19154 | 1
19155 | 1
19156 | 1
19157 | 1
19158 | 1
19159 | 1
19160 | 1
19161 | 1
19162 | 1
19163 | 1
19164 | 1
19165 | 1
19166 | 1
19167 | 1
19168 | 1
19169 | 1
19170 | 1
19171 | 1
19172 | 1
19173 | 1
19174 | 1
19175 | 1
19176 | 1
19177 | 1
19178 | 1
19179 | 1
19180 | 1
19181 | 1
19182 | 1
19183 | 1
19184 | 1
19185 | 1
19186 | 1
19187 | 1
19188 | 1
19189 | 1
19190 | 1
19191 | 1
19192 | 1
19193 | 1
19194 | 1
19195 | 1
19196 | 1
19197 | 1
19198 | 1
19199 | 1
19200 | 1
19201 | 1
19202 | 1
19203 | 1
19204 | 1
19205 | 1
19206 | 1
19207 | 1
19208 | 1
19209 | 1
19210 | 1
19211 | 1
19212 | 1
19213 | 1
19214 | 1
19215 | 1
19216 | 1
19217 | 1
19218 | 1
19219 | 1
19220 | 1
19221 | 1
19222 | 1
19223 | 1
19224 | 1
19225 | 1
19226 | 1
19227 | 1
19228 | 1
19229 | 1
19230 | 1
19231 | 1
19232 | 1
19233 | 1
19234 | 1
19235 | 1
19236 | 1
19237 | 1
19238 | 1
19239 | 1
19240 | 1
19241 | 1
19242 | 1
19243 | 1
19244 | 1
19245 | 1
19246 | 1
19247 | 1
19248 | 1
19249 | 1
19250 | 1
19251 | 1
19252 | 1
19253 | 1
19254 | 1
19255 | 1
19256 | 1
19257 | 1
19258 | 1
19259 | 1
19260 | 1
19261 | 1
19262 | 1
19263 | 1
19264 | 1
19265 | 1
19266 | 1
19267 | 1
19268 | 1
19269 | 1
19270 | 1
19271 | 1
19272 | 1
19273 | 1
19274 | 1
19275 | 1
19276 | 1
19277 | 1
19278 | 1
19279 | 1
19280 | 1
19281 | 1
19282 | 1
19283 | 1
19284 | 1
19285 | 1
19286 | 1
19287 | 1
19288 | 1
19289 | 1
19290 | 1
19291 | 1
19292 | 2
19293 | 1
19294 | 1
19295 | 1
19296 | 1
19297 | 1
19298 | 1
19299 | 1
19300 | 1
19301 | 1
19302 | 1
19303 | 1
19304 | 1
19305 | 1
19306 | 1
19307 | 1
19308 | 1
19309 | 1
19310 | 1
19311 | 1
19312 | 1
19313 | 1
19314 | 1
19315 | 1
19316 | 1
19317 | 1
19318 | 1
19319 | 1
19320 | 1
19321 | 1
19322 | 1
19323 | 1
19324 | 2
19325 | 1
19326 | 1
19327 | 1
19328 | 1
19329 | 1
19330 | 1
19331 | 1
19332 | 1
19333 | 1
19334 | 1
19335 | 1
19336 | 1
19337 | 1
19338 | 1
19339 | 1
19340 | 1
19341 | 1
19342 | 1
19343 | 1
19344 | 1
19345 | 1
19346 | 1
19347 | 1
19348 | 1
19349 | 1
19350 | 1
19351 | 1
19352 | 1
19353 | 1
19354 | 1
19355 | 1
19356 | 1
19357 | 1
19358 | 1
19359 | 1
19360 | 1
19361 | 1
19362 | 1
19363 | 1
19364 | 1
19365 | 1
19366 | 1
19367 | 1
19368 | 1
19369 | 1
19370 | 1
19371 | 1
19372 | 1
19373 | 1
19374 | 1
19375 | 1
19376 | 1
19377 | 1
19378 | 1
19379 | 1
19380 | 1
19381 | 1
19382 | 1
19383 | 1
19384 | 1
19385 | 1
19386 | 1
19387 | 1
19388 | 1
19389 | 1
19390 | 1
19391 | 1
19392 | 1
19393 | 1
19394 | 1
19395 | 1
19396 | 1
19397 | 1
19398 | 1
19399 | 1
19400 | 1
19401 | 1
19402 | 1
19403 | 1
19404 | 1
19405 | 1
19406 | 1
19407 | 1
19408 | 1
19409 | 1
19410 | 1
19411 | 1
19412 | 1
19413 | 1
19414 | 1
19415 | 1
19416 | 1
19417 | 1
19418 | 1
19419 | 1
19420 | 1
19421 | 1
19422 | 1
19423 | 1
19424 | 1
19425 | 1
19426 | 1
19427 | 1
19428 | 1
19429 | 1
19430 | 1
19431 | 1
19432 | 1
19433 | 1
19434 | 1
19435 | 1
19436 | 1
19437 | 1
19438 | 1
19439 | 1
19440 | 1
19441 | 1
19442 | 1
19443 | 1
19444 | 1
19445 | 1
19446 | 1
19447 | 1
19448 | 1
19449 | 1
19450 | 1
19451 | 1
19452 | 1
19453 | 1
19454 | 1
19455 | 1
19456 | 1
19457 | 1
19458 | 1
19459 | 1
19460 | 1
19461 | 1
19462 | 1
19463 | 1
19464 | 1
19465 | 1
19466 | 1
19467 | 1
19468 | 1
19469 | 1
19470 | 1
19471 | 1
19472 | 1
19473 | 1
19474 | 1
19475 | 1
19476 | 1
19477 | 1
19478 | 1
19479 | 1
19480 | 1
19481 | 1
19482 | 1
19483 | 1
19484 | 1
19485 | 1
19486 | 1
19487 | 1
19488 | 1
19489 | 1
19490 | 1
19491 | 1
19492 | 1
19493 | 1
19494 | 1
19495 | 1
19496 | 1
19497 | 1
19498 | 1
19499 | 1
19500 | 1
19501 | 1
19502 | 1
19503 | 1
19504 | 1
19505 | 1
19506 | 1
19507 | 1
19508 | 1
19509 | 1
19510 | 1
19511 | 1
19512 | 1
19513 | 1
19514 | 1
19515 | 2
19516 | 1
19517 | 1
19518 | 1
19519 | 1
19520 | 1
19521 | 1
19522 | 1
19523 | 1
19524 | 1
19525 | 1
19526 | 1
19527 | 1
19528 | 1
19529 | 1
19530 | 2
19531 | 1
19532 | 1
19533 | 1
19534 | 1
19535 | 1
19536 | 2
19537 | 1
19538 | 1
19539 | 1
19540 | 1
19541 | 1
19542 | 1
19543 | 1
19544 | 1
19545 | 1
19546 | 1
19547 | 1
19548 | 1
19549 | 1
19550 | 1
19551 | 1
19552 | 1
19553 | 1
19554 | 1
19555 | 1
19556 | 1
19557 | 1
19558 | 1
19559 | 1
19560 | 1
19561 | 1
19562 | 1
19563 | 1
19564 | 1
19565 | 1
19566 | 1
19567 | 1
19568 | 1
19569 | 1
19570 | 1
19571 | 1
19572 | 1
19573 | 1
19574 | 1
19575 | 1
19576 | 1
19577 | 1
19578 | 1
19579 | 1
19580 | 1
19581 | 1
19582 | 1
19583 | 1
19584 | 1
19585 | 1
19586 | 1
19587 | 1
19588 | 1
19589 | 1
19590 | 1
19591 | 1
19592 | 1
19593 | 1
19594 | 1
19595 | 1
19596 | 1
19597 | 1
19598 | 1
19599 | 1
19600 | 1
19601 | 1
19602 | 1
19603 | 1
19604 | 1
19605 | 1
19606 | 1
19607 | 1
19608 | 1
19609 | 1
19610 | 1
19611 | 1
19612 | 1
19613 | 1
19614 | 1
19615 | 1
19616 | 1
19617 | 1
19618 | 1
19619 | 1
19620 | 1
19621 | 1
19622 | 1
19623 | 1
19624 | 1
19625 | 1
19626 | 1
19627 | 1
19628 | 1
19629 | 1
19630 | 1
19631 | 1
19632 | 1
19633 | 1
19634 | 1
19635 | 1
19636 | 1
19637 | 1
19638 | 1
19639 | 1
19640 | 1
19641 | 1
19642 | 1
19643 | 1
19644 | 1
19645 | 1
19646 | 1
19647 | 1
19648 | 1
19649 | 1
19650 | 1
19651 | 1
19652 | 1
19653 | 1
19654 | 1
19655 | 1
19656 | 1
19657 | 1
19658 | 1
19659 | 1
19660 | 1
19661 | 1
19662 | 1
19663 | 1
19664 | 1
19665 | 1
19666 | 1
19667 | 1
19668 | 1
19669 | 1
19670 | 1
19671 | 2
19672 | 2
19673 | 2
19674 | 1
19675 | 1
19676 | 1
19677 | 1
19678 | 1
19679 | 1
19680 | 1
19681 | 1
19682 | 1
19683 | 1
19684 | 1
19685 | 1
19686 | 1
19687 | 1
19688 | 1
19689 | 1
19690 | 1
19691 | 1
19692 | 1
19693 | 1
19694 | 1
19695 | 1
19696 | 1
19697 | 1
19698 | 1
19699 | 1
19700 | 1
19701 | 1
19702 | 1
19703 | 1
19704 | 1
19705 | 1
19706 | 1
19707 | 1
19708 | 1
19709 | 1
19710 | 1
19711 | 1
19712 | 1
19713 | 1
19714 | 1
19715 | 1
19716 | 1
19717 | 1
19718 | 1
19719 | 1
19720 | 1
19721 | 1
19722 | 2
19723 | 1
19724 | 1
19725 | 1
19726 | 1
19727 | 1
19728 | 2
19729 | 1
19730 | 1
19731 | 2
19732 | 1
19733 | 1
19734 | 1
19735 | 2
19736 | 1
19737 | 1
19738 | 2
19739 | 1
19740 | 1
19741 | 1
19742 | 1
19743 | 1
19744 | 1
19745 | 1
19746 | 1
19747 | 1
19748 | 1
19749 | 1
19750 | 1
19751 | 1
19752 | 1
19753 | 1
19754 | 1
19755 | 1
19756 | 1
19757 | 1
19758 | 1
19759 | 1
19760 | 1
19761 | 1
19762 | 1
19763 | 1
19764 | 1
19765 | 1
19766 | 1
19767 | 1
19768 | 1
19769 | 1
19770 | 1
19771 | 1
19772 | 1
19773 | 1
19774 | 1
19775 | 1
19776 | 1
19777 | 1
19778 | 1
19779 | 1
19780 | 1
19781 | 1
19782 | 1
19783 | 1
19784 | 1
19785 | 1
19786 | 1
19787 | 1
19788 | 1
19789 | 1
19790 | 1
19791 | 1
19792 | 1
19793 | 2
19794 | 1
19795 | 1
19796 | 2
19797 | 1
19798 | 1
19799 | 1
19800 | 1
19801 | 1
19802 | 1
19803 | 1
19804 | 1
19805 | 1
19806 | 1
19807 | 1
19808 | 1
19809 | 1
19810 | 1
19811 | 1
19812 | 1
19813 | 1
19814 | 1
19815 | 1
19816 | 1
19817 | 1
19818 | 1
19819 | 1
19820 | 1
19821 | 1
19822 | 1
19823 | 1
19824 | 1
19825 | 1
19826 | 1
19827 | 1
19828 | 1
19829 | 1
19830 | 1
19831 | 1
19832 | 1
19833 | 1
19834 | 1
19835 | 1
19836 | 1
19837 | 1
19838 | 1
19839 | 1
19840 | 1
19841 | 1
19842 | 1
19843 | 1
19844 | 1
19845 | 1
19846 | 1
19847 | 1
19848 | 1
19849 | 1
19850 | 1
19851 | 1
19852 | 1
19853 | 1
19854 | 1
19855 | 1
19856 | 1
19857 | 1
19858 | 1
19859 | 1
19860 | 1
19861 | 1
19862 | 1
19863 | 1
19864 | 1
19865 | 1
19866 | 1
19867 | 1
19868 | 1
19869 | 1
19870 | 1
19871 | 1
19872 | 1
19873 | 1
19874 | 1
19875 | 1
19876 | 1
19877 | 1
19878 | 1
19879 | 1
19880 | 1
19881 | 1
19882 | 1
19883 | 1
19884 | 1
19885 | 1
19886 | 1
19887 | 1
19888 | 1
19889 | 1
19890 | 1
19891 | 1
19892 | 1
19893 | 1
19894 | 1
19895 | 1
19896 | 1
19897 | 1
19898 | 1
19899 | 1
19900 | 1
19901 | 1
19902 | 1
19903 | 1
19904 | 1
19905 | 1
19906 | 1
19907 | 1
19908 | 1
19909 | 1
19910 | 1
19911 | 1
19912 | 1
19913 | 1
19914 | 1
19915 | 1
19916 | 1
19917 | 1
19918 | 1
19919 | 1
19920 | 1
19921 | 1
19922 | 1
19923 | 1
19924 | 1
19925 | 1
19926 | 1
19927 | 1
19928 | 1
19929 | 1
19930 | 1
19931 | 1
19932 | 1
19933 | 1
19934 | 1
19935 | 1
19936 | 1
19937 | 1
19938 | 1
19939 | 1
19940 | 1
19941 | 1
19942 | 1
19943 | 1
19944 | 1
19945 | 1
19946 | 1
19947 | 1
19948 | 1
19949 | 1
19950 | 1
19951 | 1
19952 | 1
19953 | 1
19954 | 1
19955 | 1
19956 | 1
19957 | 1
19958 | 1
19959 | 1
19960 | 1
19961 | 1
19962 | 1
19963 | 1
19964 | 1
19965 | 1
19966 | 1
19967 | 1
19968 | 1
19969 | 1
19970 | 1
19971 | 1
19972 | 1
19973 | 1
19974 | 1
19975 | 1
19976 | 1
19977 | 1
19978 | 1
19979 | 1
19980 | 1
19981 | 1
19982 | 1
19983 | 1
19984 | 1
19985 | 1
19986 | 1
19987 | 1
19988 | 1
19989 | 1
19990 | 1
19991 | 1
19992 | 1
19993 | 1
19994 | 1
19995 | 1
19996 | 1
19997 | 1
19998 | 1
19999 | 1
20000 | 1
20001 | 1
20002 | 1
20003 | 1
20004 | 1
20005 | 1
20006 | 1
20007 | 1
20008 | 1
20009 | 1
20010 | 1
20011 | 1
20012 | 1
20013 | 1
20014 | 1
20015 | 1
20016 | 1
20017 | 1
20018 | 1
20019 | 1
20020 | 1
20021 | 1
20022 | 1
20023 | 1
20024 | 1
20025 | 1
20026 | 1
20027 | 1
20028 | 1
20029 | 1
20030 | 1
20031 | 1
20032 | 1
20033 | 1
20034 | 1
20035 | 1
20036 | 1
20037 | 1
20038 | 1
20039 | 1
20040 | 1
20041 | 1
20042 | 1
20043 | 1
20044 | 1
20045 | 1
20046 | 1
20047 | 1
20048 | 1
20049 | 1
20050 | 1
20051 | 1
20052 | 1
20053 | 1
20054 | 1
20055 | 1
20056 | 1
20057 | 1
20058 | 1
20059 | 1
20060 | 1
20061 | 1
20062 | 1
20063 | 1
20064 | 1
20065 | 1
20066 | 1
20067 | 1
20068 | 1
20069 | 1
20070 | 1
20071 | 1
20072 | 1
20073 | 1
20074 | 1
20075 | 1
20076 | 1
20077 | 1
20078 | 1
20079 | 1
20080 | 1
20081 | 1
20082 | 1
20083 | 1
20084 | 1
20085 | 1
20086 | 1
20087 | 1
20088 | 1
20089 | 1
20090 | 1
20091 | 1
20092 | 1
20093 | 1
20094 | 1
20095 | 1
20096 | 1
20097 | 1
20098 | 1
20099 | 1
20100 | 1
20101 | 1
20102 | 1
20103 | 1
20104 | 1
20105 | 1
20106 | 1
20107 | 1
20108 | 1
20109 | 1
20110 | 1
20111 | 1
20112 | 1
20113 | 1
20114 | 1
20115 | 1
20116 | 1
20117 | 1
20118 | 1
20119 | 1
20120 | 1
20121 | 1
20122 | 1
20123 | 1
20124 | 1
20125 | 1
20126 | 1
20127 | 1
20128 | 1
20129 | 1
20130 | 1
20131 | 1
20132 | 1
20133 | 1
20134 | 1
20135 | 1
20136 | 1
20137 | 1
20138 | 1
20139 | 1
20140 | 1
20141 | 1
20142 | 1
20143 | 1
20144 | 1
20145 | 1
20146 | 1
20147 | 1
20148 | 1
20149 | 1
20150 | 1
20151 | 1
20152 | 1
20153 | 1
20154 | 1
20155 | 1
20156 | 1
20157 | 1
20158 | 1
20159 | 1
20160 | 1
20161 | 1
20162 | 1
20163 | 1
20164 | 1
20165 | 1
20166 | 1
20167 | 1
20168 | 1
20169 | 1
20170 | 1
20171 | 1
20172 | 1
20173 | 1
20174 | 1
20175 | 1
20176 | 1
20177 | 1
20178 | 1
20179 | 1
20180 | 1
20181 | 1
20182 | 1
20183 | 1
20184 | 1
20185 | 1
20186 | 1
20187 | 1
20188 | 1
20189 | 1
20190 | 1
20191 | 1
20192 | 1
20193 | 1
20194 | 1
20195 | 1
20196 | 1
20197 | 1
20198 | 1
20199 | 1
20200 | 1
20201 | 1
20202 | 1
20203 | 1
20204 | 1
20205 | 1
20206 | 1
20207 | 1
20208 | 1
20209 | 1
20210 | 1
20211 | 1
20212 | 1
20213 | 1
20214 | 1
20215 | 1
20216 | 1
20217 | 1
20218 | 1
20219 | 1
20220 | 1
20221 | 1
20222 | 1
20223 | 1
20224 | 1
20225 | 1
20226 | 1
20227 | 1
20228 | 1
20229 | 1
20230 | 1
20231 | 1
20232 | 1
20233 | 1
20234 | 1
20235 | 1
20236 | 1
20237 | 1
20238 | 1
20239 | 1
20240 | 1
20241 | 1
20242 | 1
20243 | 1
20244 | 1
20245 | 1
20246 | 1
20247 | 1
20248 | 1
20249 | 1
20250 | 1
20251 | 1
20252 | 1
20253 | 1
20254 | 1
20255 | 1
20256 | 1
20257 | 1
20258 | 1
20259 | 1
20260 | 1
20261 | 1
20262 | 1
20263 | 1
20264 | 1
20265 | 1
20266 | 1
20267 | 1
20268 | 1
20269 | 1
20270 | 1
20271 | 1
20272 | 1
20273 | 1
20274 | 1
20275 | 1
20276 | 1
20277 | 1
20278 | 1
20279 | 1
20280 | 1
20281 | 1
20282 | 1
20283 | 1
20284 | 1
20285 | 1
20286 | 1
20287 | 1
20288 | 1
20289 | 1
20290 | 1
20291 | 1
20292 | 1
20293 | 1
20294 | 1
20295 | 1
20296 | 1
20297 | 1
20298 | 1
20299 | 1
20300 | 1
20301 | 1
20302 | 1
20303 | 1
20304 | 1
20305 | 1
20306 | 1
20307 | 1
20308 | 1
20309 | 1
20310 | 1
20311 | 1
20312 | 1
20313 | 1
20314 | 1
20315 | 1
20316 | 1
20317 | 1
20318 | 1
20319 | 1
20320 | 1
20321 | 1
20322 | 1
20323 | 1
20324 | 1
20325 | 1
20326 | 1
20327 | 1
20328 | 1
20329 | 1
20330 | 1
20331 | 1
20332 | 1
20333 | 1
20334 | 1
20335 | 1
20336 | 1
20337 | 1
20338 | 1
20339 | 1
20340 | 1
20341 | 1
20342 | 1
20343 | 1
20344 | 1
20345 | 1
20346 | 1
20347 | 1
20348 | 1
20349 | 1
20350 | 1
20351 | 1
20352 | 1
20353 | 1
20354 | 1
20355 | 1
20356 | 1
20357 | 1
20358 | 1
20359 | 1
20360 | 1
20361 | 1
20362 | 1
20363 | 1
20364 | 1
20365 | 1
20366 | 1
20367 | 1
20368 | 1
20369 | 1
20370 | 1
20371 | 1
20372 | 1
20373 | 1
20374 | 1
20375 | 1
20376 | 1
20377 | 1
20378 | 1
20379 | 1
20380 | 1
20381 | 1
20382 | 1
20383 | 1
20384 | 1
20385 | 1
20386 | 1
20387 | 1
20388 | 1
20389 | 1
20390 | 1
20391 | 1
20392 | 1
20393 | 1
20394 | 1
20395 | 1
20396 | 1
20397 | 1
20398 | 1
20399 | 1
20400 | 1
20401 | 1
20402 | 1
20403 | 1
20404 | 1
20405 | 1
20406 | 1
20407 | 2
20408 | 1
20409 | 1
20410 | 1
20411 | 1
20412 | 1
20413 | 1
20414 | 1
20415 | 1
20416 | 1
20417 | 1
20418 | 1
20419 | 1
20420 | 1
20421 | 1
20422 | 1
20423 | 1
20424 | 1
20425 | 1
20426 | 1
20427 | 1
20428 | 1
20429 | 1
20430 | 1
20431 | 1
20432 | 1
20433 | 1
20434 | 1
20435 | 1
20436 | 1
20437 | 1
20438 | 1
20439 | 1
20440 | 1
20441 | 1
20442 | 2
20443 | 1
20444 | 1
20445 | 1
20446 | 1
20447 | 1
20448 | 1
20449 | 1
20450 | 1
20451 | 1
20452 | 1
20453 | 1
20454 | 1
20455 | 1
20456 | 1
20457 | 1
20458 | 1
20459 | 1
20460 | 1
20461 | 1
20462 | 1
20463 | 1
20464 | 1
20465 | 1
20466 | 1
20467 | 1
20468 | 1
20469 | 1
20470 | 1
20471 | 1
20472 | 1
20473 | 1
20474 | 1
20475 | 1
20476 | 1
20477 | 1
20478 | 1
20479 | 1
20480 | 1
20481 | 1
20482 | 1
20483 | 1
20484 | 1
20485 | 1
20486 | 1
20487 | 1
20488 | 1
20489 | 1
20490 | 1
20491 | 1
20492 | 1
20493 | 1
20494 | 1
20495 | 1
20496 | 1
20497 | 1
20498 | 1
20499 | 1
20500 | 1
20501 | 1
20502 | 1
20503 | 1
20504 | 1
20505 | 1
20506 | 1
20507 | 1
20508 | 1
20509 | 1
20510 | 1
20511 | 1
20512 | 1
20513 | 1
20514 | 1
20515 | 1
20516 | 1
20517 | 1
20518 | 1
20519 | 1
20520 | 1
20521 | 1
20522 | 1
20523 | 1
20524 | 1
20525 | 1
20526 | 1
20527 | 1
20528 | 1
20529 | 1
20530 | 1
20531 | 1
20532 | 1
20533 | 1
20534 | 1
20535 | 1
20536 | 1
20537 | 1
20538 | 1
20539 | 1
20540 | 1
20541 | 1
20542 | 1
20543 | 1
20544 | 1
20545 | 1
20546 | 1
20547 | 1
20548 | 1
20549 | 1
20550 | 1
20551 | 1
20552 | 1
20553 | 1
20554 | 1
20555 | 1
20556 | 1
20557 | 1
20558 | 1
20559 | 1
20560 | 1
20561 | 1
20562 | 1
20563 | 1
20564 | 1
20565 | 1
20566 | 1
20567 | 1
20568 | 1
20569 | 1
20570 | 1
20571 | 1
20572 | 1
20573 | 1
20574 | 1
20575 | 1
20576 | 1
20577 | 1
20578 | 1
20579 | 1
20580 | 1
20581 | 1
20582 | 1
20583 | 1
20584 | 1
20585 | 1
20586 | 1
20587 | 1
20588 | 1
20589 | 1
20590 | 1
20591 | 1
20592 | 1
20593 | 1
20594 | 1
20595 | 1
20596 | 1
20597 | 1
20598 | 1
20599 | 1
20600 | 1
20601 | 1
20602 | 1
20603 | 1
20604 | 1
20605 | 1
20606 | 1
20607 | 1
20608 | 1
20609 | 1
20610 | 1
20611 | 1
20612 | 1
20613 | 1
20614 | 1
20615 | 1
20616 | 1
20617 | 1
20618 | 1
20619 | 1
20620 | 1
20621 | 1
20622 | 1
20623 | 1
20624 | 1
20625 | 1
20626 | 1
20627 | 1
20628 | 1
20629 | 1
20630 | 1
20631 | 1
20632 | 1
20633 | 1
20634 | 1
20635 | 1
20636 | 1
20637 | 1
20638 | 1
20639 | 1
20640 | 1
20641 | 1
20642 | 1
20643 | 1
20644 | 1
20645 | 1
20646 | 1
20647 | 1
20648 | 1
20649 | 1
20650 | 1
20651 | 1
20652 | 1
20653 | 1
20654 | 1
20655 | 1
20656 | 1
20657 | 1
20658 | 1
20659 | 1
20660 | 1
20661 | 1
20662 | 1
20663 | 1
20664 | 1
20665 | 1
20666 | 1
20667 | 1
20668 | 1
20669 | 1
20670 | 1
20671 | 1
20672 | 1
20673 | 1
20674 | 1
20675 | 1
20676 | 1
20677 | 1
20678 | 1
20679 | 1
20680 | 1
20681 | 1
20682 | 1
20683 | 1
20684 | 1
20685 | 1
20686 | 1
20687 | 1
20688 | 1
20689 | 1
20690 | 1
20691 | 1
20692 | 1
20693 | 1
20694 | 1
20695 | 1
20696 | 1
20697 | 1
20698 | 1
20699 | 1
20700 | 1
20701 | 1
20702 | 1
20703 | 1
20704 | 1
20705 | 1
20706 | 1
20707 | 1
20708 | 1
20709 | 1
20710 | 1
20711 | 1
20712 | 1
20713 | 1
20714 | 1
20715 | 1
20716 | 1
20717 | 1
20718 | 1
20719 | 1
20720 | 1
20721 | 1
20722 | 1
20723 | 1
20724 | 1
20725 | 1
20726 | 1
20727 | 1
20728 | 1
20729 | 1
20730 | 1
20731 | 1
20732 | 1
20733 | 1
20734 | 1
20735 | 1
20736 | 1
20737 | 1
20738 | 1
20739 | 1
20740 | 1
20741 | 1
20742 | 1
20743 | 1
20744 | 1
20745 | 1
20746 | 1
20747 | 1
20748 | 1
20749 | 1
20750 | 1
20751 | 1
20752 | 1
20753 | 1
20754 | 1
20755 | 1
20756 | 1
20757 | 1
20758 | 1
20759 | 1
20760 | 1
20761 | 1
20762 | 1
20763 | 1
20764 | 1
20765 | 1
20766 | 1
20767 | 1
20768 | 1
20769 | 1
20770 | 1
20771 | 1
20772 | 1
20773 | 1
20774 | 1
20775 | 1
20776 | 1
20777 | 1
20778 | 1
20779 | 1
20780 | 1
20781 | 1
20782 | 1
20783 | 1
20784 | 1
20785 | 1
20786 | 1
20787 | 1
20788 | 1
20789 | 1
20790 | 1
20791 | 1
20792 | 1
20793 | 1
20794 | 1
20795 | 1
20796 | 1
20797 | 1
20798 | 1
20799 | 1
20800 | 1
20801 | 1
20802 | 1
20803 | 1
20804 | 1
20805 | 1
20806 | 1
20807 | 1
20808 | 1
20809 | 1
20810 | 1
20811 | 1
20812 | 1
20813 | 1
20814 | 1
20815 | 1
20816 | 1
20817 | 1
20818 | 1
20819 | 1
20820 | 1
20821 | 1
20822 | 1
20823 | 1
20824 | 1
20825 | 1
20826 | 1
20827 | 1
20828 | 1
20829 | 1
20830 | 1
20831 | 1
20832 | 1
20833 | 1
20834 | 1
20835 | 1
20836 | 1
20837 | 1
20838 | 1
20839 | 1
20840 | 1
20841 | 1
20842 | 1
20843 | 1
20844 | 1
20845 | 1
20846 | 1
20847 | 1
20848 | 1
20849 | 1
20850 | 1
20851 | 1
20852 | 1
20853 | 1
20854 | 1
20855 | 1
20856 | 1
20857 | 1
20858 | 1
20859 | 1
20860 | 1
20861 | 1
20862 | 1
20863 | 1
20864 | 1
20865 | 1
20866 | 1
20867 | 1
20868 | 1
20869 | 1
20870 | 1
20871 | 1
20872 | 1
20873 | 1
20874 | 1
20875 | 1
20876 | 1
20877 | 1
20878 | 1
20879 | 1
20880 | 1
20881 | 1
20882 | 1
20883 | 1
20884 | 1
20885 | 1
20886 | 1
20887 | 1
20888 | 1
20889 | 1
20890 | 1
20891 | 1
20892 | 1
20893 | 1
20894 | 1
20895 | 1
20896 | 2
20897 | 1
20898 | 1
20899 | 2
20900 | 1
20901 | 1
20902 | 1
20903 | 1
20904 | 1
20905 | 1
20906 | 1
20907 | 1
20908 | 1
20909 | 1
20910 | 1
20911 | 1
20912 | 1
20913 | 1
20914 | 1
20915 | 1
20916 | 1
20917 | 1
20918 | 1
20919 | 1
20920 | 1
20921 | 1
20922 | 1
20923 | 1
20924 | 1
20925 | 1
20926 | 1
20927 | 1
20928 | 1
20929 | 1
20930 | 1
20931 | 1
20932 | 1
20933 | 1
20934 | 1
20935 | 1
20936 | 1
20937 | 1
20938 | 1
20939 | 1
20940 | 1
20941 | 1
20942 | 1
20943 | 1
20944 | 1
20945 | 1
20946 | 1
20947 | 1
20948 | 1
20949 | 1
20950 | 1
20951 | 1
20952 | 1
20953 | 1
20954 | 1
20955 | 1
20956 | 1
20957 | 1
20958 | 1
20959 | 1
20960 | 1
20961 | 1
20962 | 1
20963 | 1
20964 | 1
20965 | 1
20966 | 1
20967 | 1
20968 | 1
20969 | 1
20970 | 1
20971 | 1
20972 | 1
20973 | 1
20974 | 1
20975 | 1
20976 | 1
20977 | 1
20978 | 1
20979 | 1
20980 | 1
20981 | 1
20982 | 1
20983 | 1
20984 | 1
20985 | 1
20986 | 1
20987 | 1
20988 | 1
20989 | 1
20990 | 1
20991 | 2
20992 | 2
20993 | 2
20994 | 2
20995 | 1
20996 | 1
20997 | 2
20998 | 2
20999 | 2
21000 | 2
21001 | 1
21002 | 1
21003 | 1
21004 | 1
21005 | 1
21006 | 2
21007 | 2
21008 | 1
21009 | 1
21010 | 1
21011 | 1
21012 | 2
21013 | 1
21014 | 1
21015 | 1
21016 | 1
21017 | 1
21018 | 1
21019 | 1
21020 | 1
21021 | 1
21022 | 1
21023 | 1
21024 | 1
21025 | 1
21026 | 1
21027 | 1
21028 | 1
21029 | 1
21030 | 1
21031 | 1
21032 | 1
21033 | 1
21034 | 1
21035 | 1
21036 | 1
21037 | 1
21038 | 1
21039 | 1
21040 | 1
21041 | 1
21042 | 1
21043 | 1
21044 | 1
21045 | 1
21046 | 1
21047 | 1
21048 | 1
21049 | 1
21050 | 1
21051 | 1
21052 | 1
21053 | 1
21054 | 1
21055 | 1
21056 | 1
21057 | 1
21058 | 1
21059 | 1
21060 | 1
21061 | 1
21062 | 1
21063 | 1
21064 | 1
21065 | 1
21066 | 1
21067 | 1
21068 | 1
21069 | 1
21070 | 1
21071 | 1
21072 | 1
21073 | 1
21074 | 1
21075 | 1
21076 | 1
21077 | 1
21078 | 1
21079 | 1
21080 | 1
21081 | 1
21082 | 1
21083 | 1
21084 | 1
21085 | 1
21086 | 1
21087 | 1
21088 | 1
21089 | 1
21090 | 1
21091 | 1
21092 | 1
21093 | 1
21094 | 1
21095 | 1
21096 | 1
21097 | 1
21098 | 1
21099 | 1
21100 | 1
21101 | 1
21102 | 1
21103 | 1
21104 | 1
21105 | 1
21106 | 1
21107 | 1
21108 | 1
21109 | 1
21110 | 1
21111 | 1
21112 | 1
21113 | 1
21114 | 1
21115 | 1
21116 | 1
21117 | 1
21118 | 1
21119 | 1
21120 | 1
21121 | 1
21122 | 1
21123 | 1
21124 | 1
21125 | 1
21126 | 1
21127 | 1
21128 | 1
21129 | 1
21130 | 1
21131 | 1
21132 | 1
21133 | 1
21134 | 1
21135 | 1
21136 | 1
21137 | 1
21138 | 1
21139 | 1
21140 | 1
21141 | 1
21142 | 1
21143 | 1
21144 | 1
21145 | 1
21146 | 1
21147 | 1
21148 | 1
21149 | 1
21150 | 1
21151 | 1
21152 | 1
21153 | 1
21154 | 1
21155 | 1
21156 | 1
21157 | 1
21158 | 1
21159 | 1
21160 | 1
21161 | 1
21162 | 1
21163 | 1
21164 | 1
21165 | 1
21166 | 1
21167 | 1
21168 | 1
21169 | 1
21170 | 1
21171 | 1
21172 | 1
21173 | 1
21174 | 1
21175 | 1
21176 | 1
21177 | 1
21178 | 1
21179 | 1
21180 | 1
21181 | 1
21182 | 1
21183 | 1
21184 | 1
21185 | 1
21186 | 1
21187 | 1
21188 | 1
21189 | 1
21190 | 1
21191 | 1
21192 | 1
21193 | 1
21194 | 1
21195 | 1
21196 | 1
21197 | 1
21198 | 1
21199 | 1
21200 | 1
21201 | 1
21202 | 1
21203 | 1
21204 | 1
21205 | 1
21206 | 1
21207 | 1
21208 | 1
21209 | 1
21210 | 1
21211 | 1
21212 | 1
21213 | 1
21214 | 1
21215 | 1
21216 | 1
21217 | 1
21218 | 2
21219 | 1
21220 | 1
21221 | 1
21222 | 1
21223 | 1
21224 | 2
21225 | 1
21226 | 1
21227 | 1
21228 | 1
21229 | 1
21230 | 1
21231 | 1
21232 | 1
21233 | 1
21234 | 1
21235 | 1
21236 | 1
21237 | 1
21238 | 1
21239 | 1
21240 | 1
21241 | 1
21242 | 1
21243 | 1
21244 | 1
21245 | 1
21246 | 1
21247 | 1
21248 | 1
21249 | 1
21250 | 1
21251 | 1
21252 | 1
21253 | 1
21254 | 1
21255 | 1
21256 | 1
21257 | 1
21258 | 1
21259 | 1
21260 | 1
21261 | 1
21262 | 1
21263 | 1
21264 | 1
21265 | 1
21266 | 1
21267 | 1
21268 | 1
21269 | 1
21270 | 1
21271 | 1
21272 | 2
21273 | 1
21274 | 1
21275 | 1
21276 | 1
21277 | 1
21278 | 1
21279 | 1
21280 | 1
21281 | 2
21282 | 1
21283 | 1
21284 | 2
21285 | 1
21286 | 1
21287 | 1
21288 | 1
21289 | 1
21290 | 1
21291 | 1
21292 | 1
21293 | 1
21294 | 1
21295 | 1
21296 | 1
21297 | 1
21298 | 1
21299 | 1
21300 | 1
21301 | 1
21302 | 1
21303 | 1
21304 | 1
21305 | 1
21306 | 1
21307 | 1
21308 | 1
21309 | 1
21310 | 1
21311 | 1
21312 | 1
21313 | 1
21314 | 1
21315 | 1
21316 | 1
21317 | 1
21318 | 1
21319 | 1
21320 | 1
21321 | 1
21322 | 1
21323 | 1
21324 | 1
21325 | 1
21326 | 1
21327 | 1
21328 | 1
21329 | 1
21330 | 1
21331 | 1
21332 | 1
21333 | 1
21334 | 1
21335 | 1
21336 | 1
21337 | 1
21338 | 1
21339 | 1
21340 | 1
21341 | 1
21342 | 1
21343 | 1
21344 | 1
21345 | 1
21346 | 1
21347 | 1
21348 | 1
21349 | 1
21350 | 1
21351 | 1
21352 | 1
21353 | 1
21354 | 1
21355 | 1
21356 | 1
21357 | 1
21358 | 1
21359 | 1
21360 | 1
21361 | 1
21362 | 1
21363 | 1
21364 | 1
21365 | 1
21366 | 1
21367 | 1
21368 | 1
21369 | 1
21370 | 1
21371 | 1
21372 | 1
21373 | 1
21374 | 1
21375 | 1
21376 | 1
21377 | 1
21378 | 1
21379 | 1
21380 | 1
21381 | 1
21382 | 1
21383 | 1
21384 | 1
21385 | 1
21386 | 1
21387 | 1
21388 | 1
21389 | 1
21390 | 1
21391 | 1
21392 | 1
21393 | 1
21394 | 1
21395 | 1
21396 | 1
21397 | 1
21398 | 1
21399 | 1
21400 | 1
21401 | 1
21402 | 1
21403 | 1
21404 | 1
21405 | 1
21406 | 1
21407 | 1
21408 | 1
21409 | 1
21410 | 1
21411 | 1
21412 | 1
21413 | 1
21414 | 1
21415 | 1
21416 | 1
21417 | 1
21418 | 1
21419 | 1
21420 | 1
21421 | 1
21422 | 1
21423 | 1
21424 | 1
21425 | 1
21426 | 1
21427 | 1
21428 | 1
21429 | 1
21430 | 1
21431 | 1
21432 | 1
21433 | 1
21434 | 1
21435 | 1
21436 | 1
21437 | 1
21438 | 1
21439 | 1
21440 | 1
21441 | 1
21442 | 1
21443 | 1
21444 | 1
21445 | 1
21446 | 1
21447 | 1
21448 | 1
21449 | 1
21450 | 1
21451 | 1
21452 | 1
21453 | 1
21454 | 1
21455 | 1
21456 | 1
21457 | 1
21458 | 1
21459 | 1
21460 | 1
21461 | 1
21462 | 1
21463 | 1
21464 | 1
21465 | 1
21466 | 1
21467 | 1
21468 | 1
21469 | 1
21470 | 1
21471 | 1
21472 | 1
21473 | 1
21474 | 1
21475 | 1
21476 | 1
21477 | 1
21478 | 1
21479 | 1
21480 | 1
21481 | 1
21482 | 1
21483 | 1
21484 | 1
21485 | 1
21486 | 1
21487 | 1
21488 | 1
21489 | 1
21490 | 1
21491 | 1
21492 | 1
21493 | 1
21494 | 1
21495 | 1
21496 | 1
21497 | 1
21498 | 1
21499 | 1
21500 | 1
21501 | 1
21502 | 1
21503 | 1
21504 | 1
21505 | 1
21506 | 1
21507 | 1
21508 | 1
21509 | 1
21510 | 1
21511 | 1
21512 | 1
21513 | 1
21514 | 1
21515 | 1
21516 | 1
21517 | 1
21518 | 1
21519 | 1
21520 | 1
21521 | 1
21522 | 1
21523 | 1
21524 | 1
21525 | 1
21526 | 1
21527 | 1
21528 | 1
21529 | 1
21530 | 1
21531 | 1
21532 | 1
21533 | 1
21534 | 1
21535 | 1
21536 | 1
21537 | 1
21538 | 1
21539 | 1
21540 | 1
21541 | 1
21542 | 1
21543 | 1
21544 | 1
21545 | 1
21546 | 1
21547 | 1
21548 | 1
21549 | 1
21550 | 1
21551 | 1
21552 | 1
21553 | 1
21554 | 1
21555 | 1
21556 | 1
21557 | 1
21558 | 1
21559 | 1
21560 | 1
21561 | 1
21562 | 1
21563 | 1
21564 | 1
21565 | 1
21566 | 1
21567 | 1
21568 | 1
21569 | 1
21570 | 1
21571 | 1
21572 | 1
21573 | 1
21574 | 1
21575 | 1
21576 | 1
21577 | 1
21578 | 1
21579 | 1
21580 | 1
21581 | 1
21582 | 1
21583 | 1
21584 | 1
21585 | 1
21586 | 1
21587 | 1
21588 | 1
21589 | 1
21590 | 1
21591 | 1
21592 | 1
21593 | 1
21594 | 1
21595 | 1
21596 | 1
21597 | 1
21598 | 1
21599 | 1
21600 | 1
21601 | 1
21602 | 1
21603 | 1
21604 | 1
21605 | 1
21606 | 1
21607 | 1
21608 | 1
21609 | 1
21610 | 1
21611 | 1
21612 | 1
21613 | 1
21614 | 1
21615 | 1
21616 | 1
21617 | 1
21618 | 1
21619 | 1
21620 | 1
21621 | 1
21622 | 1
21623 | 1
21624 | 1
21625 | 1
21626 | 1
21627 | 1
21628 | 1
21629 | 1
21630 | 1
21631 | 1
21632 | 1
21633 | 1
21634 | 1
21635 | 1
21636 | 1
21637 | 1
21638 | 1
21639 | 1
21640 | 1
21641 | 1
21642 | 1
21643 | 1
21644 | 1
21645 | 1
21646 | 1
21647 | 1
21648 | 1
21649 | 1
21650 | 1
21651 | 1
21652 | 1
21653 | 1
21654 | 1
21655 | 1
21656 | 1
21657 | 1
21658 | 1
21659 | 1
21660 | 1
21661 | 1
21662 | 1
21663 | 1
21664 | 1
21665 | 1
21666 | 1
21667 | 1
21668 | 1
21669 | 1
21670 | 1
21671 | 1
21672 | 1
21673 | 1
21674 | 1
21675 | 1
21676 | 1
21677 | 1
21678 | 1
21679 | 1
21680 | 1
21681 | 1
21682 | 1
21683 | 1
21684 | 1
21685 | 1
21686 | 1
21687 | 1
21688 | 1
21689 | 1
21690 | 1
21691 | 1
21692 | 1
21693 | 1
21694 | 1
21695 | 1
21696 | 1
21697 | 1
21698 | 1
21699 | 1
21700 | 1
21701 | 1
21702 | 1
21703 | 1
21704 | 1
21705 | 1
21706 | 1
21707 | 1
21708 | 1
21709 | 1
21710 | 1
21711 | 1
21712 | 1
21713 | 1
21714 | 1
21715 | 1
21716 | 1
21717 | 1
21718 | 1
21719 | 1
21720 | 1
21721 | 1
21722 | 1
21723 | 1
21724 | 1
21725 | 1
21726 | 1
21727 | 1
21728 | 1
21729 | 1
21730 | 1
21731 | 1
21732 | 1
21733 | 1
21734 | 1
21735 | 1
21736 | 1
21737 | 1
21738 | 1
21739 | 1
21740 | 2
21741 | 2
21742 | 2
21743 | 1
21744 | 1
21745 | 1
21746 | 2
21747 | 1
21748 | 1
21749 | 1
21750 | 1
21751 | 1
21752 | 2
21753 | 1
21754 | 1
21755 | 1
21756 | 2
21757 | 1
21758 | 1
21759 | 1
21760 | 1
21761 | 1
21762 | 2
21763 | 2
21764 | 1
21765 | 1
21766 | 1
21767 | 2
21768 | 1
21769 | 1
21770 | 1
21771 | 1
21772 | 1
21773 | 1
21774 | 1
21775 | 1
21776 | 1
21777 | 1
21778 | 2
21779 | 2
21780 | 1
21781 | 1
21782 | 1
21783 | 2
21784 | 2
21785 | 1
21786 | 1
21787 | 2
21788 | 2
21789 | 1
21790 | 1
21791 | 1
21792 | 2
21793 | 2
21794 | 1
21795 | 1
21796 | 2
21797 | 2
21798 | 1
21799 | 1
21800 | 1
21801 | 2
21802 | 2
21803 | 1
21804 | 1
21805 | 1
21806 | 1
21807 | 1
21808 | 1
21809 | 1
21810 | 1
21811 | 1
21812 | 1
21813 | 1
21814 | 1
21815 | 1
21816 | 1
21817 | 1
21818 | 1
21819 | 1
21820 | 1
21821 | 1
21822 | 1
21823 | 1
21824 | 1
21825 | 1
21826 | 1
21827 | 1
21828 | 1
21829 | 1
21830 | 1
21831 | 1
21832 | 1
21833 | 1
21834 | 1
21835 | 1
21836 | 1
21837 | 1
21838 | 1
21839 | 1
21840 | 1
21841 | 1
21842 | 1
21843 | 1
21844 | 1
21845 | 1
21846 | 1
21847 | 1
21848 | 1
21849 | 1
21850 | 1
21851 | 1
21852 | 1
21853 | 1
21854 | 1
21855 | 1
21856 | 1
21857 | 1
21858 | 1
21859 | 1
21860 | 1
21861 | 1
21862 | 1
21863 | 1
21864 | 1
21865 | 1
21866 | 1
21867 | 1
21868 | 1
21869 | 1
21870 | 1
21871 | 1
21872 | 1
21873 | 1
21874 | 1
21875 | 1
21876 | 1
21877 | 1
21878 | 1
21879 | 1
21880 | 1
21881 | 1
21882 | 1
21883 | 1
21884 | 1
21885 | 1
21886 | 1
21887 | 1
21888 | 1
21889 | 1
21890 | 1
21891 | 1
21892 | 1
21893 | 1
21894 | 1
21895 | 1
21896 | 1
21897 | 1
21898 | 1
21899 | 1
21900 | 1
21901 | 1
21902 | 1
21903 | 1
21904 | 1
21905 | 1
21906 | 1
21907 | 1
21908 | 1
21909 | 1
21910 | 1
21911 | 1
21912 | 1
21913 | 1
21914 | 1
21915 | 1
21916 | 1
21917 | 1
21918 | 1
21919 | 1
21920 | 1
21921 | 1
21922 | 1
21923 | 1
21924 | 1
21925 | 1
21926 | 1
21927 | 1
21928 | 1
21929 | 1
21930 | 1
21931 | 1
21932 | 1
21933 | 1
21934 | 1
21935 | 1
21936 | 1
21937 | 1
21938 | 1
21939 | 1
21940 | 1
21941 | 1
21942 | 1
21943 | 1
21944 | 1
21945 | 1
21946 | 1
21947 | 1
21948 | 1
21949 | 1
21950 | 1
21951 | 1
21952 | 1
21953 | 1
21954 | 1
21955 | 1
21956 | 1
21957 | 1
21958 | 1
21959 | 1
21960 | 1
21961 | 1
21962 | 1
21963 | 1
21964 | 1
21965 | 1
21966 | 1
21967 | 1
21968 | 1
21969 | 1
21970 | 1
21971 | 1
21972 | 1
21973 | 1
21974 | 1
21975 | 1
21976 | 1
21977 | 1
21978 | 1
21979 | 1
21980 | 1
21981 | 1
21982 | 1
21983 | 1
21984 | 1
21985 | 1
21986 | 1
21987 | 1
21988 | 1
21989 | 1
21990 | 1
21991 | 1
21992 | 1
21993 | 1
21994 | 1
21995 | 1
21996 | 1
21997 | 1
21998 | 1
21999 | 1
22000 | 1
22001 | 1
22002 | 1
22003 | 1
22004 | 1
22005 | 1
22006 | 1
22007 | 1
22008 | 1
22009 | 1
22010 | 1
22011 | 1
22012 | 1
22013 | 1
22014 | 1
22015 | 1
22016 | 1
22017 | 1
22018 | 1
22019 | 1
22020 | 1
22021 | 1
22022 | 1
22023 | 1
22024 | 1
22025 | 1
22026 | 1
22027 | 1
22028 | 1
22029 | 1
22030 | 2
22031 | 1
22032 | 1
22033 | 1
22034 | 1
22035 | 1
22036 | 1
22037 | 1
22038 | 1
22039 | 1
22040 | 1
22041 | 1
22042 | 1
22043 | 1
22044 | 1
22045 | 1
22046 | 2
22047 | 1
22048 | 1
22049 | 1
22050 | 1
22051 | 1
22052 | 1
22053 | 1
22054 | 1
22055 | 1
22056 | 1
22057 | 1
22058 | 1
22059 | 1
22060 | 1
22061 | 1
22062 | 1
22063 | 1
22064 | 1
22065 | 1
22066 | 1
22067 | 1
22068 | 1
22069 | 1
22070 | 1
22071 | 1
22072 | 1
22073 | 1
22074 | 1
22075 | 1
22076 | 1
22077 | 1
22078 | 1
22079 | 1
22080 | 1
22081 | 1
22082 | 1
22083 | 1
22084 | 1
22085 | 1
22086 | 1
22087 | 1
22088 | 1
22089 | 1
22090 | 1
22091 | 1
22092 | 1
22093 | 1
22094 | 1
22095 | 1
22096 | 1
22097 | 1
22098 | 1
22099 | 1
22100 | 1
22101 | 1
22102 | 1
22103 | 1
22104 | 1
22105 | 1
22106 | 1
22107 | 1
22108 | 1
22109 | 1
22110 | 1
22111 | 1
22112 | 1
22113 | 1
22114 | 1
22115 | 1
22116 | 1
22117 | 1
22118 | 1
22119 | 1
22120 | 1
22121 | 1
22122 | 1
22123 | 1
22124 | 1
22125 | 1
22126 | 1
22127 | 1
22128 | 1
22129 | 1
22130 | 1
22131 | 1
22132 | 1
22133 | 1
22134 | 1
22135 | 1
22136 | 1
22137 | 1
22138 | 1
22139 | 1
22140 | 1
22141 | 1
22142 | 1
22143 | 1
22144 | 1
22145 | 1
22146 | 1
22147 | 1
22148 | 1
22149 | 1
22150 | 1
22151 | 1
22152 | 1
22153 | 1
22154 | 1
22155 | 1
22156 | 1
22157 | 1
22158 | 1
22159 | 1
22160 | 1
22161 | 1
22162 | 1
22163 | 1
22164 | 1
22165 | 1
22166 | 1
22167 | 1
22168 | 1
22169 | 1
22170 | 1
22171 | 1
22172 | 1
22173 | 1
22174 | 1
22175 | 1
22176 | 1
22177 | 1
22178 | 1
22179 | 1
22180 | 1
22181 | 1
22182 | 1
22183 | 1
22184 | 1
22185 | 1
22186 | 1
22187 | 1
22188 | 1
22189 | 1
22190 | 1
22191 | 1
22192 | 1
22193 | 1
22194 | 1
22195 | 1
22196 | 1
22197 | 1
22198 | 1
22199 | 1
22200 | 1
22201 | 1
22202 | 1
22203 | 1
22204 | 1
22205 | 1
22206 | 1
22207 | 1
22208 | 1
22209 | 1
22210 | 1
22211 | 1
22212 | 1
22213 | 1
22214 | 1
22215 | 1
22216 | 1
22217 | 1
22218 | 1
22219 | 1
22220 | 1
22221 | 1
22222 | 1
22223 | 1
22224 | 1
22225 | 1
22226 | 1
22227 | 1
22228 | 1
22229 | 1
22230 | 1
22231 | 1
22232 | 1
22233 | 1
22234 | 1
22235 | 1
22236 | 1
22237 | 1
22238 | 1
22239 | 1
22240 | 1
22241 | 1
22242 | 1
22243 | 1
22244 | 1
22245 | 1
22246 | 1
22247 | 1
22248 | 1
22249 | 1
22250 | 1
22251 | 1
22252 | 1
22253 | 1
22254 | 1
22255 | 1
22256 | 1
22257 | 1
22258 | 1
22259 | 1
22260 | 1
22261 | 1
22262 | 1
22263 | 1
22264 | 1
22265 | 1
22266 | 1
22267 | 1
22268 | 1
22269 | 1
22270 | 1
22271 | 1
22272 | 1
22273 | 1
22274 | 1
22275 | 1
22276 | 1
22277 | 1
22278 | 1
22279 | 1
22280 | 1
22281 | 1
22282 | 1
22283 | 1
22284 | 1
22285 | 1
22286 | 1
22287 | 1
22288 | 1
22289 | 1
22290 | 1
22291 | 1
22292 | 1
22293 | 1
22294 | 1
22295 | 1
22296 | 1
22297 | 1
22298 | 1
22299 | 1
22300 | 1
22301 | 1
22302 | 1
22303 | 1
22304 | 1
22305 | 1
22306 | 1
22307 | 1
22308 | 1
22309 | 1
22310 | 1
22311 | 1
22312 | 1
22313 | 1
22314 | 1
22315 | 1
22316 | 1
22317 | 1
22318 | 1
22319 | 1
22320 | 1
22321 | 1
22322 | 1
22323 | 1
22324 | 1
22325 | 1
22326 | 1
22327 | 1
22328 | 1
22329 | 1
22330 | 1
22331 | 1
22332 | 1
22333 | 1
22334 | 1
22335 | 1
22336 | 1
22337 | 1
22338 | 1
22339 | 1
22340 | 1
22341 | 1
22342 | 1
22343 | 1
22344 | 1
22345 | 1
22346 | 1
22347 | 1
22348 | 1
22349 | 1
22350 | 1
22351 | 1
22352 | 1
22353 | 1
22354 | 1
22355 | 1
22356 | 1
22357 | 1
22358 | 1
22359 | 1
22360 | 1
22361 | 1
22362 | 1
22363 | 1
22364 | 1
22365 | 1
22366 | 1
22367 | 1
22368 | 1
22369 | 1
22370 | 1
22371 | 1
22372 | 1
22373 | 1
22374 | 1
22375 | 1
22376 | 1
22377 | 1
22378 | 1
22379 | 1
22380 | 1
22381 | 1
22382 | 1
22383 | 1
22384 | 1
22385 | 1
22386 | 1
22387 | 1
22388 | 1
22389 | 1
22390 | 1
22391 | 1
22392 | 1
22393 | 1
22394 | 1
22395 | 1
22396 | 1
22397 | 1
22398 | 1
22399 | 1
22400 | 1
22401 | 1
22402 | 1
22403 | 1
22404 | 1
22405 | 1
22406 | 1
22407 | 1
22408 | 1
22409 | 1
22410 | 1
22411 | 1
22412 | 1
22413 | 1
22414 | 1
22415 | 1
22416 | 1
22417 | 1
22418 | 1
22419 | 1
22420 | 1
22421 | 1
22422 | 1
22423 | 1
22424 | 1
22425 | 1
22426 | 1
22427 | 1
22428 | 1
22429 | 1
22430 | 1
22431 | 1
22432 | 1
22433 | 1
22434 | 1
22435 | 1
22436 | 1
22437 | 1
22438 | 1
22439 | 1
22440 | 1
22441 | 1
22442 | 1
22443 | 1
22444 | 1
22445 | 1
22446 | 1
22447 | 1
22448 | 1
22449 | 1
22450 | 1
22451 | 1
22452 | 1
22453 | 1
22454 | 1
22455 | 1
22456 | 1
22457 | 1
22458 | 1
22459 | 1
22460 | 1
22461 | 1
22462 | 1
22463 | 1
22464 | 1
22465 | 1
22466 | 1
22467 | 1
22468 | 1
22469 | 1
22470 | 1
22471 | 1
22472 | 1
22473 | 1
22474 | 1
22475 | 1
22476 | 1
22477 | 1
22478 | 1
22479 | 1
22480 | 1
22481 | 1
22482 | 1
22483 | 1
22484 | 1
22485 | 1
22486 | 1
22487 | 1
22488 | 1
22489 | 1
22490 | 1
22491 | 1
22492 | 1
22493 | 1
22494 | 1
22495 | 1
22496 | 1
22497 | 1
22498 | 1
22499 | 1
22500 | 1
22501 | 1
22502 | 1
22503 | 1
22504 | 1
22505 | 1
22506 | 1
22507 | 1
22508 | 1
22509 | 1
22510 | 1
22511 | 1
22512 | 1
22513 | 1
22514 | 1
22515 | 1
22516 | 1
22517 | 1
22518 | 1
22519 | 1
22520 | 1
22521 | 1
22522 | 1
22523 | 1
22524 | 1
22525 | 1
22526 | 1
22527 | 1
22528 | 1
22529 | 1
22530 | 1
22531 | 1
22532 | 1
22533 | 1
22534 | 1
22535 | 1
22536 | 1
22537 | 1
22538 | 1
22539 | 1
22540 | 1
22541 | 1
22542 | 1
22543 | 1
22544 | 1
22545 | 1
22546 | 1
22547 | 1
22548 | 1
22549 | 1
22550 | 1
22551 | 1
22552 | 1
22553 | 1
22554 | 1
22555 | 1
22556 | 1
22557 | 1
22558 | 1
22559 | 1
22560 | 1
22561 | 1
22562 | 1
22563 | 1
22564 | 1
22565 | 1
22566 | 1
22567 | 1
22568 | 1
22569 | 1
22570 | 1
22571 | 1
22572 | 1
22573 | 1
22574 | 1
22575 | 1
22576 | 1
22577 | 1
22578 | 1
22579 | 1
22580 | 1
22581 | 1
22582 | 1
22583 | 1
22584 | 1
22585 | 1
22586 | 1
22587 | 1
22588 | 1
22589 | 1
22590 | 1
22591 | 1
22592 | 1
22593 | 1
22594 | 1
22595 | 1
22596 | 1
22597 | 1
22598 | 1
22599 | 1
22600 | 1
22601 | 1
22602 | 1
22603 | 1
22604 | 1
22605 | 1
22606 | 1
22607 | 1
22608 | 1
22609 | 1
22610 | 1
22611 | 1
22612 | 1
22613 | 1
22614 | 1
22615 | 1
22616 | 1
22617 | 1
22618 | 1
22619 | 1
22620 | 1
22621 | 1
22622 | 1
22623 | 1
22624 | 1
22625 | 1
22626 | 1
22627 | 1
22628 | 1
22629 | 1
22630 | 1
22631 | 1
22632 | 1
22633 | 1
22634 | 1
22635 | 1
22636 | 1
22637 | 1
22638 | 1
22639 | 1
22640 | 1
22641 | 1
22642 | 1
22643 | 1
22644 | 1
22645 | 1
22646 | 1
22647 | 1
22648 | 1
22649 | 1
22650 | 1
22651 | 1
22652 | 1
22653 | 1
22654 | 1
22655 | 1
22656 | 1
22657 | 1
22658 | 1
22659 | 1
22660 | 1
22661 | 1
22662 | 1
22663 | 1
22664 | 1
22665 | 1
22666 | 1
22667 | 1
22668 | 1
22669 | 1
22670 | 1
22671 | 1
22672 | 1
22673 | 1
22674 | 1
22675 | 1
22676 | 1
22677 | 1
22678 | 1
22679 | 1
22680 | 1
22681 | 1
22682 | 1
22683 | 1
22684 | 1
22685 | 1
22686 | 1
22687 | 1
22688 | 1
22689 | 1
22690 | 1
22691 | 1
22692 | 1
22693 | 1
22694 | 1
22695 | 1
22696 | 1
22697 | 1
22698 | 1
22699 | 1
22700 | 1
22701 | 1
22702 | 1
22703 | 1
22704 | 1
22705 | 1
22706 | 1
22707 | 1
22708 | 1
22709 | 1
22710 | 1
22711 | 1
22712 | 1
22713 | 1
22714 | 1
22715 | 1
22716 | 1
22717 | 1
22718 | 1
22719 | 1
22720 | 1
22721 | 1
22722 | 1
22723 | 1
22724 | 1
22725 | 1
22726 | 1
22727 | 1
22728 | 1
22729 | 1
22730 | 1
22731 | 1
22732 | 1
22733 | 1
22734 | 1
22735 | 1
22736 | 1
22737 | 1
22738 | 1
22739 | 1
22740 | 1
22741 | 1
22742 | 1
22743 | 1
22744 | 1
22745 | 1
22746 | 1
22747 | 1
22748 | 1
22749 | 1
22750 | 1
22751 | 1
22752 | 1
22753 | 2
22754 | 1
22755 | 1
22756 | 2
22757 | 2
22758 | 2
22759 | 2
22760 | 1
22761 | 2
22762 | 2
22763 | 1
22764 | 1
22765 | 2
22766 | 1
22767 | 1
22768 | 2
22769 | 2
22770 | 2
22771 | 2
22772 | 1
22773 | 2
22774 | 1
22775 | 2
22776 | 1
22777 | 2
22778 | 1
22779 | 2
22780 | 2
22781 | 2
22782 | 2
22783 | 2
22784 | 1
22785 | 1
22786 | 1
22787 | 2
22788 | 2
22789 | 1
22790 | 1
22791 | 2
22792 | 2
22793 | 2
22794 | 1
22795 | 2
22796 | 2
22797 | 1
22798 | 2
22799 | 2
22800 | 1
22801 | 1
22802 | 2
22803 | 2
22804 | 1
22805 | 1
22806 | 1
22807 | 1
22808 | 1
22809 | 1
22810 | 1
22811 | 1
22812 | 1
22813 | 1
22814 | 1
22815 | 1
22828 | 1
22829 | 1
22830 | 1
22831 | 1
22832 | 1
22833 | 1
22834 | 1
22835 | 1
22836 | 1
22837 | 1
22838 | 1
22839 | 1
22840 | 1
22841 | 1
22842 | 1
22843 | 1
22844 | 1
22845 | 1
22846 | 1
22847 | 1
22848 | 1
22849 | 1
22850 | 1
22851 | 1
22852 | 1
22853 | 1
22854 | 1
22855 | 1
22856 | 1
22857 | 1
22858 | 1
22859 | 1
22860 | 1
22861 | 1
22862 | 1
22863 | 1
22864 | 1
22865 | 1
22866 | 1
22867 | 1
22868 | 1
22869 | 1
22870 | 1
22871 | 1
22872 | 1
22873 | 1
22874 | 1
22875 | 1
22876 | 1
22877 | 1
22878 | 1
22879 | 1
22880 | 1
22881 | 1
22882 | 1
22883 | 1
22884 | 1
22885 | 1
22886 | 1
22887 | 1
22888 | 1
22889 | 1
22890 | 1
22891 | 1
22892 | 1
22893 | 1
22894 | 1
22895 | 1
22896 | 1
22897 | 1
22898 | 1
22899 | 1
22900 | 1
22901 | 1
22902 | 1
22903 | 1
22904 | 1
22905 | 1
22906 | 1
22907 | 1
22908 | 1
22909 | 1
22910 | 1
22911 | 1
22912 | 1
22913 | 1
22914 | 1
22915 | 1
22916 | 1
22917 | 1
22918 | 1
22919 | 1
22920 | 1
22921 | 1
22922 | 1
22923 | 1
22924 | 1
22925 | 1
22926 | 1
22927 | 1
22928 | 1
22929 | 1
22930 | 1
22931 | 1
22932 | 1
22933 | 1
22934 | 1
22935 | 1
22936 | 1
22937 | 1
22938 | 1
22939 | 2
22940 | 1
22941 | 1
22942 | 1
22943 | 1
22944 | 1
22945 | 1
22946 | 1
22947 | 1
22948 | 1
22949 | 1
22950 | 1
22951 | 1
22952 | 1
22953 | 1
22954 | 2
22955 | 2
22956 | 2
22957 | 2
22958 | 1
22959 | 1
22960 | 1
22961 | 1
22962 | 1
22963 | 1
22964 | 1
22965 | 1
22966 | 1
22967 | 1
22968 | 1
22969 | 1
22970 | 2
22971 | 2
22972 | 1
22973 | 1
22974 | 2
22975 | 2
22976 | 1
22977 | 1
22978 | 2
22979 | 2
22980 | 1
22981 | 1
22982 | 2
22983 | 2
22984 | 1
22985 | 1
22986 | 2
22987 | 2
22988 | 2
22989 | 1
22990 | 1
22991 | 1
22992 | 2
22993 | 1
22994 | 1
22995 | 2
22996 | 2
22997 | 1
22998 | 1
22999 | 2
23000 | 2
23001 | 1
23002 | 1
23003 | 2
23004 | 2
23005 | 1
23006 | 1
23007 | 2
23008 | 2
23009 | 1
23010 | 1
23011 | 1
23012 | 2
23013 | 2
23014 | 1
23015 | 2
23016 | 1
23017 | 1
23018 | 2
23019 | 2
23020 | 1
23021 | 1
23022 | 1
23023 | 1
23024 | 1
23025 | 1
23026 | 1
23027 | 1
23028 | 2
23029 | 2
23030 | 2
23031 | 1
23032 | 1
23033 | 1
23034 | 2
23035 | 2
23036 | 2
23037 | 2
23038 | 1
23039 | 1
23040 | 2
23041 | 1
23042 | 1
23043 | 2
23044 | 1
23045 | 1
23046 | 2
23047 | 2
23048 | 2
23049 | 2
23050 | 1
23051 | 2
23052 | 2
23053 | 2
23054 | 2
23055 | 1
23056 | 1
23057 | 1
23058 | 2
23059 | 2
23060 | 2
23061 | 2
23062 | 1
23063 | 1
23064 | 2
23065 | 2
23066 | 2
23067 | 2
23068 | 1
23069 | 1
23070 | 2
23071 | 2
23072 | 2
23073 | 2
23074 | 1
23075 | 1
23076 | 2
23077 | 1
23078 | 1
23079 | 2
23080 | 2
23081 | 2
23082 | 2
23083 | 1
23084 | 2
23085 | 2
23086 | 2
23087 | 2
23088 | 1
23089 | 1
23090 | 1
23091 | 1
23092 | 1
23093 | 2
23094 | 2
23095 | 2
23096 | 2
23097 | 1
23098 | 1
23099 | 1
23100 | 1
23101 | 2
23102 | 2
23103 | 2
23104 | 2
23105 | 1
23106 | 1
23107 | 2
23108 | 2
23109 | 2
23110 | 1
23111 | 1
23112 | 2
23113 | 2
23114 | 2
23115 | 1
23116 | 1
23117 | 2
23118 | 2
23119 | 2
23120 | 2
23121 | 1
23122 | 2
23123 | 2
23124 | 2
23125 | 2
23126 | 1
23127 | 1
23128 | 2
23129 | 2
23130 | 2
23131 | 2
23132 | 1
23133 | 1
23134 | 2
23135 | 2
23136 | 2
23137 | 2
23138 | 1
23139 | 1
23140 | 2
23141 | 2
23142 | 2
23143 | 2
23144 | 1
23145 | 1
23146 | 2
23147 | 2
23148 | 2
23149 | 1
23150 | 1
23151 | 2
23152 | 2
23153 | 2
23154 | 2
23155 | 1
23156 | 2
23157 | 2
23158 | 2
23159 | 2
23160 | 1
23161 | 1
23162 | 1
23163 | 1
23164 | 1
23165 | 1
23166 | 1
23167 | 1
23168 | 1
23169 | 1
23170 | 1
23171 | 1
23172 | 2
23173 | 2
23174 | 2
23175 | 1
23176 | 1
23177 | 1
23178 | 2
23179 | 2
23180 | 2
23181 | 2
23182 | 1
23183 | 1
23184 | 2
23185 | 2
23186 | 2
23187 | 2
23188 | 2
23189 | 1
23190 | 1
23191 | 2
23192 | 2
23193 | 2
23194 | 2
23195 | 1
23196 | 1
23197 | 2
23198 | 2
23199 | 2
23200 | 2
23201 | 1
23202 | 1
23203 | 2
23204 | 2
23205 | 2
23206 | 2
23207 | 1
23208 | 1
23209 | 2
23210 | 2
23211 | 1
23212 | 1
23213 | 1
23214 | 1
23215 | 1
23216 | 1
23217 | 1
23218 | 1
23219 | 1
23220 | 1
23221 | 2
23222 | 2
23223 | 2
23224 | 1
23225 | 1
23226 | 1
23227 | 2
23228 | 2
23229 | 2
23230 | 2
23231 | 1
23232 | 2
23233 | 1
23234 | 1
23235 | 2
23236 | 2
23237 | 2
23238 | 2
23239 | 1
23240 | 2
23241 | 2
23242 | 2
23243 | 2
23244 | 1
23245 | 1
23246 | 2
23247 | 2
23248 | 2
23249 | 2
23250 | 1
23251 | 1
23252 | 2
23253 | 2
23254 | 2
23255 | 2
23256 | 1
23257 | 1
23258 | 2
23259 | 2
23260 | 2
23261 | 2
23262 | 2
23263 | 2
23264 | 2
23265 | 1
23266 | 1
23267 | 1
23268 | 1
23269 | 1
23270 | 1
23271 | 2
23272 | 1
23273 | 1
23274 | 1
23275 | 1
23276 | 1
23277 | 1
23278 | 1
23279 | 1
23280 | 1
23281 | 1
23282 | 1
23283 | 1
23284 | 1
23285 | 1
23286 | 1
23287 | 1
23288 | 1
23289 | 1
23290 | 1
23291 | 1
23292 | 1
23293 | 1
23294 | 1
23295 | 1
23296 | 1
23297 | 1
23298 | 1
23299 | 1
23300 | 1
23301 | 1
23302 | 1
23303 | 1
23304 | 1
23305 | 1
23306 | 1
23307 | 1
23308 | 1
23309 | 1
23310 | 1
23311 | 1
23312 | 1
23313 | 1
23314 | 1
23315 | 1
23316 | 1
23317 | 1
23318 | 1
23319 | 1
23320 | 1
23321 | 1
23322 | 1
23323 | 1
23324 | 1
23325 | 1
23326 | 1
23327 | 1
23328 | 1
23329 | 1
23330 | 1
23331 | 1
23332 | 1
23333 | 1
23334 | 1
23335 | 1
23336 | 1
23337 | 1
23338 | 1
23339 | 1
23340 | 1
23341 | 1
23342 | 1
23343 | 2
23344 | 1
23345 | 1
23346 | 1
23347 | 1
23348 | 1
23349 | 1
23350 | 1
23351 | 1
23352 | 1
23353 | 1
23354 | 1
23355 | 1
23356 | 1
23357 | 1
23358 | 1
23359 | 1
23360 | 1
23361 | 1
23362 | 1
23363 | 1
23364 | 1
23365 | 1
23366 | 1
23367 | 1
23368 | 1
23369 | 1
23370 | 1
23371 | 1
23372 | 1
23373 | 1
23374 | 1
23375 | 1
23376 | 1
23377 | 1
23378 | 1
23379 | 1
23380 | 1
23381 | 1
23382 | 1
23383 | 1
23384 | 1
23385 | 1
23386 | 1
23387 | 1
23388 | 1
23389 | 1
23390 | 1
23391 | 1
23392 | 1
23393 | 1
23394 | 1
23395 | 1
23396 | 1
23397 | 1
23398 | 1
23399 | 1
23400 | 1
23401 | 1
23402 | 1
23403 | 1
23404 | 1
23405 | 1
23406 | 1
23407 | 1
23408 | 2
23409 | 1
23410 | 1
23411 | 2
23412 | 1
23413 | 1
23414 | 2
23415 | 2
23416 | 1
23417 | 1
23418 | 2
23419 | 1
23420 | 1
23421 | 1
23422 | 2
23423 | 1
23424 | 1
23425 | 1
23426 | 1
23427 | 1
23428 | 2
23429 | 2
23430 | 2
23431 | 1
23432 | 1
23433 | 1
23434 | 1
23435 | 1
23436 | 2
23437 | 1
23438 | 1
23439 | 1
23440 | 1
23441 | 1
23442 | 1
23443 | 2
23444 | 2
23445 | 1
23446 | 2
23447 | 1
23448 | 1
23449 | 1
23450 | 1
23451 | 1
23452 | 1
23453 | 1
23454 | 2
23455 | 1
23456 | 1
23457 | 1
23458 | 1
23459 | 1
23460 | 2
23461 | 2
23462 | 1
23463 | 1
23464 | 1
23465 | 2
23466 | 2
23467 | 1
23468 | 1
23469 | 1
23470 | 2
23471 | 2
23472 | 1
23473 | 1
23474 | 1
23475 | 2
23476 | 2
23477 | 1
23478 | 2
23479 | 2
23480 | 1
23481 | 1
23482 | 1
23483 | 1
23484 | 1
23485 | 1
23486 | 1
23487 | 2
23488 | 1
23489 | 1
23490 | 1
23491 | 1
23492 | 1
23493 | 2
23494 | 2
23495 | 1
23496 | 2
23497 | 1
23498 | 1
23499 | 1
23500 | 2
23501 | 2
23502 | 1
23503 | 2
23504 | 1
23505 | 2
23506 | 2
23507 | 1
23508 | 1
23509 | 2
23510 | 1
23511 | 1
23512 | 2
23513 | 2
23514 | 1
23515 | 1
23516 | 1
23517 | 2
23518 | 2
23519 | 1
23520 | 1
23521 | 1
23522 | 2
23523 | 2
23524 | 1
23525 | 2
23526 | 2
23527 | 1
23528 | 1
23529 | 1
23530 | 2
23531 | 1
23532 | 2
23533 | 1
23534 | 1
23535 | 1
23536 | 2
23537 | 2
23538 | 1
23539 | 1
23540 | 1
23541 | 1
23542 | 2
23543 | 2
23544 | 1
23545 | 1
23546 | 1
23547 | 1
23548 | 2
23549 | 1
23550 | 1
23551 | 1
23552 | 1
23553 | 2
23554 | 2
23555 | 1
23556 | 1
23557 | 1
23558 | 1
23559 | 2
23560 | 2
23561 | 1
23562 | 1
23563 | 1
23564 | 1
23565 | 1
23566 | 1
23567 | 1
23568 | 1
23569 | 1
23570 | 1
23571 | 1
23572 | 1
23573 | 2
23574 | 1
23575 | 1
23576 | 2
23577 | 2
23578 | 2
23579 | 1
23580 | 1
23581 | 2
23594 | 1
23595 | 1
23596 | 2
23597 | 1
23598 | 1
23599 | 1
23600 | 1
23601 | 1
23602 | 1
23603 | 1
23604 | 1
23605 | 2
23606 | 2
23607 | 1
23608 | 2
23609 | 1
23610 | 1
23611 | 1
23612 | 1
23613 | 1
23614 | 2
23615 | 1
23616 | 1
23617 | 1
23618 | 1
23619 | 2
23620 | 1
23621 | 1
23622 | 1
23623 | 1
23624 | 2
23625 | 1
23626 | 2
23627 | 1
23628 | 1
23629 | 1
23630 | 1
23631 | 1
23632 | 1
23633 | 2
23634 | 1
23635 | 2
23636 | 1
23637 | 2
23638 | 1
23639 | 1
23640 | 2
23641 | 2
23642 | 1
23643 | 2
23644 | 2
23645 | 1
23646 | 1
23647 | 1
23648 | 1
23649 | 1
23650 | 1
23651 | 1
23652 | 2
23653 | 2
23654 | 1
23655 | 1
23656 | 1
23657 | 2
23658 | 2
23659 | 1
23660 | 1
23661 | 1
23662 | 1
23663 | 2
23664 | 2
23665 | 1
23666 | 1
23667 | 1
23668 | 1
23669 | 1
23670 | 1
23671 | 2
23672 | 2
23673 | 1
23674 | 1
23675 | 1
23676 | 1
23677 | 1
23678 | 2
23679 | 1
23680 | 2
23681 | 1
23682 | 1
23683 | 2
23684 | 1
23685 | 1
23686 | 1
23687 | 1
23688 | 1
23689 | 2
23690 | 1
23691 | 2
23692 | 2
23693 | 1
23694 | 1
23695 | 1
23696 | 1
23697 | 1
23698 | 1
23699 | 1
23700 | 1
23701 | 1
23702 | 1
23703 | 1
23704 | 1
23705 | 2
23706 | 2
23707 | 1
23708 | 1
23709 | 1
23710 | 1
23711 | 2
23712 | 2
23713 | 1
23714 | 1
23715 | 1
23716 | 1
23717 | 2
23718 | 1
23719 | 1
23720 | 1
23721 | 1
23722 | 1
23723 | 2
23724 | 1
23725 | 1
23726 | 1
23727 | 2
23728 | 1
23729 | 1
23730 | 1
23731 | 2
23732 | 1
23733 | 1
23734 | 1
23735 | 1
23736 | 2
23737 | 1
23738 | 1
23739 | 1
23740 | 1
23741 | 2
23742 | 1
23743 | 1
23744 | 1
23745 | 1
23746 | 2
23747 | 1
23748 | 1
23749 | 2
23750 | 1
23751 | 1
23752 | 1
23753 | 1
23754 | 2
23755 | 1
23756 | 1
23757 | 2
23758 | 2
23759 | 1
23760 | 1
23761 | 1
23762 | 2
23763 | 2
23764 | 1
23765 | 1
23766 | 1
23767 | 1
23768 | 1
23769 | 2
23770 | 1
23771 | 1
23772 | 1
23773 | 1
23774 | 2
23775 | 1
23776 | 1
23777 | 1
23778 | 1
23779 | 1
23780 | 2
23781 | 2
23782 | 1
23783 | 1
23784 | 1
23785 | 1
23786 | 1
23787 | 2
23788 | 2
23789 | 2
23790 | 1
23791 | 1
23792 | 2
23793 | 1
23794 | 2
23795 | 1
23796 | 1
23797 | 1
23798 | 1
23799 | 2
23800 | 2
23801 | 1
23802 | 1
23803 | 1
23804 | 1
23805 | 2
23806 | 1
23807 | 1
23808 | 1
23809 | 2
23810 | 2
23811 | 1
23812 | 2
23813 | 1
23814 | 1
23815 | 1
23816 | 1
23817 | 2
23818 | 1
23819 | 2
23820 | 1
23821 | 2
23822 | 2
23823 | 2
23824 | 1
23825 | 1
23826 | 2
23827 | 1
23828 | 1
23829 | 2
23830 | 1
23831 | 2
23832 | 2
23833 | 2
23834 | 2
23835 | 1
23836 | 1
23837 | 2
23838 | 2
23839 | 2
23840 | 2
23841 | 1
23842 | 1
23843 | 2
23844 | 2
23845 | 2
23846 | 2
23847 | 2
23848 | 2
23849 | 2
23850 | 1
23851 | 2
23852 | 1
23853 | 1
23854 | 1
23855 | 2
23856 | 2
23857 | 1
23858 | 2
23859 | 1
23860 | 2
23861 | 1
23862 | 2
23863 | 1
23864 | 1
23865 | 2
23866 | 2
23867 | 1
23868 | 2
23869 | 1
23870 | 2
23871 | 1
23872 | 2
23873 | 2
23874 | 1
23875 | 1
23876 | 1
23877 | 1
23878 | 1
23879 | 2
23880 | 2
23881 | 2
23882 | 2
23883 | 1
23884 | 2
23885 | 2
23886 | 1
23887 | 2
23888 | 2
23889 | 1
23890 | 2
23891 | 2
23892 | 1
23893 | 2
23894 | 1
23895 | 1
23896 | 2
23897 | 2
23898 | 1
23899 | 1
23900 | 1
23901 | 1
23902 | 1
23903 | 1
23904 | 1
23905 | 2
23906 | 1
23907 | 1
23908 | 1
23909 | 1
23910 | 1
23911 | 1
23912 | 1
23913 | 1
23914 | 1
23915 | 1
23916 | 1
23917 | 1
23918 | 1
23919 | 1
23920 | 1
23921 | 1
23922 | 1
23923 | 1
23924 | 1
23925 | 1
23926 | 1
23927 | 1
23928 | 1
23929 | 1
23930 | 1
23931 | 1
23932 | 1
23933 | 1
23934 | 1
23935 | 1
23936 | 1
23937 | 1
23938 | 1
23939 | 1
23940 | 1
23941 | 1
23942 | 1
23943 | 1
23944 | 1
23945 | 1
23946 | 1
23947 | 1
23948 | 1
23949 | 1
23950 | 1
23951 | 1
23952 | 1
23953 | 1
23954 | 1
23955 | 1
23956 | 1
23957 | 1
23958 | 1
23959 | 1
23960 | 1
23961 | 1
23962 | 1
23963 | 1
23964 | 1
23965 | 1
23966 | 1
23967 | 1
23968 | 1
23969 | 1
23970 | 1
23971 | 1
23972 | 1
23973 | 1
23974 | 1
23975 | 1
23976 | 1
23977 | 1
23978 | 1
23979 | 1
23980 | 1
23981 | 1
23982 | 1
23983 | 1
23984 | 1
23985 | 1
23986 | 1
23987 | 1
23988 | 1
23989 | 1
23990 | 1
23991 | 1
23992 | 1
23993 | 1
23994 | 1
23995 | 1
23996 | 1
23997 | 1
23998 | 1
23999 | 1
24000 | 1
24001 | 1
24002 | 1
24003 | 1
24004 | 1
24005 | 1
24006 | 1
24007 | 1
24008 | 1
24009 | 1
24010 | 1
24011 | 1
24012 | 1
24013 | 1
24014 | 1
24015 | 1
24016 | 1
24017 | 1
24018 | 1
24019 | 1
24020 | 1
24021 | 1
24022 | 1
24023 | 1
24024 | 1
24025 | 1
24026 | 1
24027 | 1
24028 | 1
24029 | 1
24030 | 1
24031 | 1
24032 | 1
24033 | 1
24034 | 1
24035 | 1
24036 | 1
24037 | 1
24038 | 1
24039 | 1
24040 | 1
24041 | 1
24042 | 1
24043 | 1
24044 | 1
24045 | 1
24046 | 1
24047 | 1
24048 | 1
24049 | 1
24050 | 1
24051 | 1
24052 | 1
24053 | 1
24054 | 1
24055 | 1
24056 | 1
24057 | 1
24058 | 1
24059 | 1
24060 | 1
24061 | 1
24062 | 1
24063 | 1
24064 | 1
24065 | 1
24066 | 1
24067 | 1
24068 | 1
24069 | 1
24070 | 1
24071 | 1
24072 | 1
24073 | 1
24074 | 1
24075 | 1
24076 | 1
24077 | 1
24078 | 1
24079 | 1
24080 | 1
24081 | 1
24082 | 1
24083 | 1
24084 | 1
24085 | 1
24086 | 1
24087 | 1
24088 | 1
24089 | 1
24090 | 1
24091 | 1
24092 | 1
24093 | 1
24094 | 1
24095 | 1
24096 | 1
24097 | 1
24098 | 1
24099 | 1
24100 | 1
24101 | 1
24102 | 1
24103 | 1
24104 | 1
24105 | 1
24106 | 1
24107 | 1
24108 | 1
24109 | 1
24110 | 1
24111 | 1
24112 | 1
24113 | 1
24114 | 1
24115 | 1
24116 | 1
24117 | 1
24118 | 1
24119 | 1
24120 | 1
24121 | 1
24122 | 1
24123 | 1
24124 | 1
24125 | 1
24126 | 1
24127 | 1
24128 | 1
24129 | 1
24130 | 1
24131 | 1
24132 | 1
24133 | 1
24134 | 1
24135 | 1
24136 | 1
24137 | 1
24138 | 1
24139 | 1
24140 | 1
24141 | 1
24142 | 1
24143 | 1
24144 | 1
24145 | 1
24146 | 1
24147 | 1
24148 | 1
24149 | 1
24150 | 1
24151 | 1
24152 | 1
24153 | 1
24154 | 1
24155 | 1
24156 | 1
24157 | 1
24158 | 1
24159 | 1
24160 | 1
24161 | 1
24162 | 1
24163 | 1
24164 | 1
24165 | 1
24166 | 1
24167 | 1
24168 | 1
24169 | 1
24170 | 1
24171 | 1
24172 | 1
24173 | 1
24174 | 1
24175 | 1
24176 | 1
24177 | 2
24178 | 1
24179 | 1
24180 | 2
24181 | 2
24182 | 2
24183 | 1
24184 | 2
24185 | 2
24186 | 2
24187 | 1
24188 | 2
24189 | 1
24190 | 1
24191 | 2
24192 | 1
24193 | 2
24194 | 2
24195 | 2
24196 | 2
24197 | 1
24198 | 1
24199 | 1
24200 | 1
24201 | 2
24202 | 1
24203 | 1
24204 | 2
24205 | 2
24206 | 2
24207 | 2
24208 | 1
24209 | 2
24210 | 2
24211 | 1
24212 | 1
24213 | 1
24214 | 1
24215 | 1
24216 | 1
24217 | 1
24218 | 1
24219 | 1
24220 | 1
24221 | 1
24222 | 1
24223 | 1
24224 | 1
24225 | 1
24226 | 1
24227 | 1
24228 | 1
24229 | 1
24230 | 1
24231 | 1
24232 | 1
24233 | 1
24234 | 2
24235 | 2
24236 | 1
24237 | 1
24238 | 2
24239 | 1
24240 | 2
24241 | 1
24242 | 2
24243 | 2
24244 | 2
24245 | 2
24246 | 1
24247 | 2
24248 | 1
24249 | 1
24250 | 1
24251 | 1
24252 | 2
24253 | 1
24254 | 1
24255 | 2
24256 | 2
24257 | 2
24258 | 2
24259 | 1
24260 | 1
24261 | 1
24262 | 1
24263 | 1
24264 | 2
24265 | 1
24266 | 2
24267 | 2
24268 | 2
24269 | 2
24270 | 1
24271 | 1
24272 | 2
24273 | 1
24274 | 2
24275 | 2
24276 | 2
24277 | 1
24278 | 1
24279 | 1
24280 | 1
24281 | 1
24282 | 1
24283 | 1
24284 | 1
24285 | 1
24286 | 1
24287 | 1
24288 | 1
24289 | 1
24290 | 2
24291 | 1
24292 | 2
24293 | 1
24294 | 2
24295 | 2
24296 | 2
24297 | 2
24298 | 1
24299 | 1
24300 | 1
24301 | 1
24302 | 1
24303 | 1
24304 | 2
24305 | 2
24306 | 1
24307 | 1
24308 | 1
24309 | 2
24310 | 2
24311 | 1
24312 | 1
24313 | 2
24314 | 2
24315 | 2
24316 | 1
24317 | 1
24318 | 2
24319 | 1
24320 | 1
24321 | 2
24322 | 2
24323 | 2
24324 | 2
24325 | 1
24326 | 1
24327 | 1
24328 | 2
24329 | 2
24330 | 2
24331 | 1
24332 | 1
24333 | 1
24334 | 2
24335 | 1
24336 | 1
24337 | 1
24338 | 2
24339 | 2
24340 | 2
24341 | 1
24342 | 1
24343 | 1
24344 | 2
24345 | 2
24346 | 1
24347 | 1
24348 | 1
24349 | 1
24350 | 1
24351 | 2
24352 | 1
24353 | 2
24354 | 2
24355 | 1
24356 | 2
24357 | 2
24358 | 1
24359 | 1
24360 | 2
24361 | 2
24362 | 1
24363 | 2
24364 | 1
24365 | 2
24366 | 2
24367 | 1
24368 | 1
24369 | 2
24370 | 2
24371 | 1
24372 | 2
24373 | 2
24374 | 1
24375 | 2
24376 | 2
24377 | 1
24378 | 2
24379 | 2
24380 | 1
24381 | 1
24382 | 2
24383 | 2
24384 | 1
24385 | 2
24386 | 1
24387 | 2
24388 | 2
24389 | 1
24390 | 2
24391 | 2
24392 | 1
24393 | 2
24394 | 2
24395 | 1
24396 | 1
24397 | 2
24398 | 2
24399 | 1
24400 | 1
24401 | 2
24402 | 2
24403 | 1
24404 | 2
24405 | 2
24406 | 1
24407 | 2
24408 | 2
24409 | 1
24410 | 2
24411 | 2
24412 | 1
24413 | 2
24414 | 2
24415 | 1
24416 | 2
24417 | 2
24418 | 1
24419 | 1
24420 | 1
24421 | 2
24422 | 2
24423 | 1
24424 | 1
24425 | 1
24426 | 1
24427 | 1
24428 | 1
24429 | 1
24430 | 1
24431 | 1
24432 | 1
24433 | 1
24434 | 1
24435 | 1
24436 | 1
24437 | 1
24438 | 1
24439 | 1
24440 | 1
24441 | 1
24442 | 1
24443 | 1
24444 | 1
24445 | 1
24446 | 1
24447 | 1
24448 | 1
24449 | 1
24450 | 1
24451 | 1
24452 | 1
24453 | 1
24454 | 1
24455 | 1
24456 | 1
24457 | 1
24458 | 1
24459 | 1
24460 | 1
24461 | 1
24462 | 1
24463 | 1
24464 | 1
24465 | 1
24466 | 1
24467 | 1
24468 | 1
24469 | 1
24470 | 1
24471 | 1
24472 | 1
24473 | 1
24474 | 1
24475 | 1
24476 | 1
24477 | 1
24478 | 1
24479 | 1
24480 | 1
24481 | 1
24482 | 1
24483 | 1
24484 | 1
24485 | 1
24486 | 1
24487 | 1
24488 | 1
24489 | 1
24490 | 1
24491 | 1
24492 | 1
24493 | 1
24494 | 1
24495 | 1
24496 | 1
24497 | 1
24498 | 1
24499 | 1
24500 | 1
24501 | 1
24502 | 1
24503 | 1
24504 | 1
24505 | 1
24506 | 1
24507 | 1
24508 | 1
24509 | 1
24510 | 1
24511 | 1
24512 | 1
24513 | 1
24514 | 1
24515 | 1
24516 | 1
24517 | 1
24518 | 1
24519 | 1
24520 | 1
24521 | 1
24522 | 1
24523 | 1
24524 | 1
24525 | 1
24526 | 1
24527 | 1
24528 | 1
24529 | 1
24530 | 1
24531 | 1
24532 | 1
24533 | 1
24534 | 1
24535 | 1
24536 | 1
24537 | 1
24538 | 1
24539 | 1
24540 | 1
24541 | 1
24542 | 1
24543 | 1
24544 | 1
24545 | 1
24546 | 1
24547 | 1
24548 | 1
24549 | 1
24550 | 1
24551 | 1
24552 | 1
24553 | 1
24554 | 1
24555 | 1
24556 | 1
24557 | 1
24558 | 1
24559 | 1
24560 | 1
24561 | 1
24562 | 1
24563 | 1
24564 | 1
24565 | 1
24566 | 1
24567 | 1
24568 | 1
24569 | 1
24570 | 1
24571 | 1
24572 | 1
24573 | 1
24574 | 1
24575 | 1
24576 | 1
24577 | 1
24578 | 1
24579 | 1
24580 | 1
24581 | 1
24582 | 1
24583 | 1
24584 | 1
24585 | 1
24586 | 1
24587 | 1
24588 | 1
24589 | 1
24590 | 1
24591 | 1
24592 | 1
24593 | 1
24594 | 1
24595 | 1
24596 | 1
24597 | 1
24598 | 1
24599 | 1
24600 | 1
24601 | 1
24602 | 1
24603 | 1
24604 | 1
24605 | 1
24606 | 1
24607 | 1
24608 | 1
24609 | 1
24610 | 1
24611 | 1
24612 | 1
24613 | 1
24614 | 1
24615 | 1
24616 | 1
24617 | 1
24618 | 1
24619 | 1
24620 | 1
24621 | 1
24622 | 1
24623 | 1
24624 | 1
24625 | 1
24626 | 1
24627 | 2
24628 | 1
24629 | 1
24630 | 1
24631 | 1
24632 | 1
24633 | 1
24634 | 1
24635 | 1
24636 | 2
24637 | 1
24638 | 1
24639 | 1
24640 | 1
24641 | 1
24642 | 1
24643 | 1
24644 | 1
24645 | 1
24646 | 1
24647 | 1
24648 | 1
24649 | 1
24650 | 1
24651 | 1
24652 | 1
24653 | 1
24654 | 1
24655 | 1
24656 | 1
24657 | 1
24658 | 1
24659 | 1
24660 | 1
24661 | 1
24662 | 1
24663 | 1
24664 | 1
24665 | 1
24666 | 1
24667 | 1
24668 | 1
24669 | 1
24670 | 1
24671 | 1
24672 | 1
24673 | 1
24674 | 1
24675 | 1
24676 | 1
24677 | 1
24678 | 1
24679 | 2
24680 | 2
24681 | 2
24682 | 1
24683 | 1
24684 | 2
24685 | 2
24686 | 2
24687 | 2
24688 | 1
24689 | 1
24690 | 2
24691 | 1
24692 | 1
24693 | 2
24694 | 1
24695 | 1
24696 | 2
24697 | 2
24698 | 2
24699 | 2
24700 | 1
24701 | 2
24702 | 2
24703 | 2
24704 | 2
24705 | 1
24706 | 1
24707 | 2
24708 | 2
24709 | 2
24710 | 2
24711 | 1
24712 | 1
24713 | 2
24714 | 2
24715 | 2
24716 | 2
24717 | 1
24718 | 1
24719 | 2
24720 | 2
24721 | 2
24722 | 2
24723 | 1
24724 | 1
24725 | 2
24726 | 1
24727 | 1
24728 | 2
24729 | 2
24730 | 2
24731 | 2
24732 | 1
24733 | 1
24734 | 1
24735 | 2
24736 | 2
24737 | 2
24738 | 2
24739 | 1
24740 | 1
24741 | 2
24742 | 2
24743 | 2
24744 | 1
24745 | 1
24746 | 2
24747 | 2
24748 | 2
24749 | 2
24750 | 1
24751 | 1
24752 | 2
24753 | 2
24754 | 2
24755 | 2
24756 | 2
24757 | 1
24758 | 2
24759 | 2
24760 | 2
24761 | 2
24762 | 1
24763 | 1
24764 | 2
24765 | 2
24766 | 2
24767 | 2
24768 | 1
24769 | 1
24770 | 2
24771 | 2
24772 | 2
24773 | 2
24774 | 1
24775 | 1
24776 | 2
24777 | 2
24778 | 2
24779 | 2
24780 | 1
24781 | 1
24782 | 2
24783 | 2
24784 | 2
24785 | 1
24786 | 1
24787 | 2
24788 | 2
24789 | 2
24790 | 2
24791 | 1
24792 | 2
24793 | 2
24794 | 2
24795 | 2
24796 | 1
24797 | 1
24798 | 2
24799 | 2
24800 | 2
24801 | 1
24802 | 1
24803 | 2
24804 | 2
24805 | 2
24806 | 2
24807 | 1
24808 | 1
24809 | 2
24810 | 2
24811 | 2
24812 | 2
24813 | 1
24814 | 1
24815 | 2
24816 | 2
24817 | 2
24818 | 2
24819 | 1
24820 | 2
24821 | 2
24822 | 2
24823 | 2
24824 | 1
24825 | 1
24826 | 2
24827 | 2
24828 | 2
24829 | 2
24830 | 1
24831 | 1
24832 | 2
24833 | 2
24834 | 2
24835 | 2
24836 | 1
24837 | 1
24838 | 2
24839 | 2
24840 | 2
24841 | 2
24842 | 1
24843 | 1
24844 | 2
24845 | 2
24846 | 1
24847 | 1
24848 | 2
24849 | 2
24850 | 2
24851 | 2
24852 | 1
24853 | 2
24854 | 2
24855 | 2
24856 | 2
24857 | 1
24858 | 1
24859 | 1
24860 | 1
24861 | 1
24862 | 1
24863 | 1
24864 | 1
24865 | 1
24866 | 1
24867 | 1
24868 | 1
24869 | 1
24870 | 1
24871 | 1
24872 | 1
24873 | 1
24874 | 1
24875 | 1
24876 | 1
24877 | 1
24878 | 1
24879 | 1
24880 | 1
24881 | 1
24882 | 2
24883 | 2
24884 | 2
24885 | 1
24886 | 1
24887 | 2
24888 | 2
24889 | 2
24890 | 2
24891 | 1
24892 | 2
24893 | 1
24894 | 1
24895 | 2
24896 | 2
24897 | 2
24898 | 2
24899 | 1
24900 | 2
24901 | 2
24902 | 2
24903 | 2
24904 | 1
24905 | 1
24906 | 2
24907 | 2
24908 | 2
24909 | 2
24910 | 1
24911 | 1
24912 | 2
24913 | 2
24914 | 2
24915 | 2
24916 | 1
24917 | 1
24918 | 2
24919 | 2
24920 | 2
24921 | 2
24922 | 1
24923 | 1
24924 | 2
24925 | 1
24926 | 1
24927 | 2
24928 | 2
24929 | 2
24930 | 2
24931 | 1
24932 | 2
24933 | 2
24934 | 2
24935 | 2
24936 | 1
24937 | 1
24938 | 1
24939 | 1
24940 | 1
24941 | 1
24942 | 1
24943 | 1
24944 | 1
24945 | 1
24946 | 1
24947 | 1
24948 | 1
24949 | 1
24950 | 1
24951 | 1
24952 | 1
24953 | 1
24954 | 1
24955 | 1
24956 | 1
24957 | 1
24958 | 1
24959 | 1
24960 | 1
24961 | 1
24962 | 1
24963 | 1
24964 | 1
24965 | 1
24966 | 1
24967 | 1
24968 | 1
24969 | 1
24970 | 1
24971 | 1
24972 | 1
24973 | 1
24974 | 1
24975 | 1
24976 | 1
24977 | 1
24978 | 1
24979 | 1
24980 | 1
24981 | 1
24982 | 1
24983 | 1
24984 | 1
24985 | 1
24986 | 1
24987 | 1
24988 | 1
24989 | 1
24990 | 1
24991 | 1
24992 | 1
24993 | 1
24994 | 1
24995 | 1
24996 | 1
24997 | 1
24998 | 1
24999 | 1
25000 | 1
25001 | 1
25002 | 1
25003 | 1
25004 | 1
25005 | 1
25006 | 1
25007 | 1
25008 | 1
25009 | 1
25010 | 1
25011 | 1
25012 | 1
25013 | 1
25014 | 1
25015 | 1
25016 | 1
25017 | 1
25018 | 1
25019 | 1
25020 | 1
25021 | 1
25022 | 1
25023 | 1
25024 | 1
25025 | 1
25026 | 1
25027 | 1
25028 | 1
25029 | 1
25030 | 1
25031 | 1
25032 | 1
25033 | 1
25034 | 1
25035 | 1
25036 | 1
25037 | 1
25038 | 1
25039 | 1
25040 | 1
25041 | 1
25042 | 1
25043 | 1
25044 | 1
25045 | 1
25046 | 1
25047 | 1
25048 | 1
25049 | 1
25050 | 1
25051 | 1
25052 | 1
25053 | 1
25054 | 1
25055 | 1
25056 | 1
25057 | 1
25058 | 1
25059 | 1
25060 | 1
25061 | 1
25062 | 1
25063 | 1
25064 | 1
25065 | 1
25066 | 1
25067 | 1
25068 | 1
25069 | 1
25070 | 1
25071 | 1
25072 | 1
25073 | 1
25074 | 1
25075 | 1
25076 | 1
25077 | 1
25078 | 1
25079 | 1
25080 | 1
25081 | 1
25082 | 1
25083 | 1
25084 | 1
25085 | 1
25086 | 1
25087 | 1
25088 | 1
25089 | 1
25090 | 1
25091 | 1
25092 | 1
25093 | 1
25094 | 1
25095 | 1
25096 | 1
25097 | 1
25098 | 1
25099 | 1
25100 | 1
25101 | 1
25102 | 1
25103 | 1
25104 | 1
25105 | 1
25106 | 1
25107 | 1
25108 | 1
25109 | 1
25110 | 1
25111 | 1
25112 | 1
25113 | 1
25114 | 1
25115 | 1
25116 | 1
25117 | 1
25118 | 1
25119 | 1
25120 | 1
25121 | 1
25122 | 1
25123 | 1
25124 | 1
25125 | 1
25126 | 1
25127 | 1
25128 | 1
25129 | 1
25130 | 1
25131 | 1
25132 | 1
25133 | 1
25134 | 1
25135 | 1
25136 | 1
25137 | 1
25138 | 1
25139 | 1
25140 | 1
25141 | 1
25142 | 1
25143 | 1
25144 | 1
25145 | 1
25146 | 1
25147 | 1
25148 | 1
25149 | 1
25150 | 1
25151 | 1
25152 | 1
25153 | 1
25154 | 1
25155 | 1
25156 | 1
25157 | 1
25158 | 1
25159 | 1
25160 | 1
25161 | 1
25162 | 1
25163 | 1
25164 | 1
25165 | 1
25166 | 1
25167 | 1
25168 | 1
25169 | 1
25170 | 1
25171 | 1
25172 | 1
25173 | 1
25174 | 1
25175 | 1
25176 | 1
25177 | 1
25178 | 1
25179 | 1
25180 | 1
25181 | 1
25182 | 1
25183 | 1
25184 | 1
25185 | 1
25186 | 1
25187 | 1
25188 | 1
25189 | 1
25190 | 1
25191 | 1
25192 | 1
25193 | 1
25194 | 1
25195 | 1
25196 | 1
25197 | 1
25198 | 1
25199 | 1
25200 | 1
25201 | 1
25202 | 1
25203 | 1
25204 | 1
25205 | 1
25206 | 1
25207 | 1
25208 | 1
25209 | 1
25210 | 1
25211 | 1
25212 | 1
25213 | 1
25214 | 1
25215 | 1
25216 | 1
25217 | 1
25218 | 1
25219 | 1
25220 | 1
25221 | 1
25222 | 1
25223 | 1
25224 | 1
25225 | 1
25226 | 1
25227 | 1
25228 | 1
25229 | 1
25230 | 1
25231 | 1
25232 | 1
25233 | 1
25234 | 1
25235 | 1
25236 | 1
25237 | 1
25238 | 1
25239 | 1
25240 | 1
25241 | 1
25242 | 1
25243 | 1
25244 | 1
25245 | 1
25246 | 1
25247 | 1
25248 | 1
25249 | 1
25250 | 1
25251 | 1
25252 | 1
25253 | 1
25254 | 1
25255 | 1
25256 | 1
25257 | 1
25258 | 1
25259 | 1
25260 | 1
25261 | 1
25262 | 1
25263 | 1
25264 | 1
25265 | 1
25266 | 1
25267 | 1
25268 | 1
25269 | 1
25270 | 1
25271 | 1
25272 | 1
25273 | 1
25274 | 1
25275 | 1
25276 | 1
25277 | 1
25278 | 1
25279 | 1
25280 | 1
25281 | 1
25282 | 1
25283 | 1
25284 | 1
25285 | 1
25286 | 1
26142 | 1
26162 | 1
26163 | 1
26182 | 1
26183 | 1
26184 | 1
26185 | 1
26202 | 1
26203 | 1
26204 | 1
26205 | 1
26206 | 1
26222 | 1
26242 | 1
26243 | 1
26244 | 1
26245 | 1
26246 | 1
26262 | 1
26282 | 1
26302 | 1
26303 | 1
26304 | 1
26305 | 1
26306 | 1
26307 | 1
26322 | 1
26342 | 1
26402 | 1
26403 | 1
26422 | 1
26442 | 1
26443 | 1
26462 | 1
26482 | 2
26483 | 2
26484 | 2
26485 | 2
26502 | 2
26503 | 2
26504 | 2
26522 | 2
26523 | 2
26524 | 2
26542 | 2
26543 | 2
26562 | 2
26563 | 2
26564 | 2
26565 | 2
26566 | 2
26567 | 2
26568 | 2
26569 | 2
26570 | 2
26571 | 2
26582 | 2
26602 | 2
30700201 | 1
30700202 | 1
30700203 | 1
30700204 | 1
30700205 | 1
30700206 | 1
30700207 | 1
30700208 | 1
30700209 | 1
30700210 | 1
30700211 | 1
30700212 | 1
30700213 | 1
30700214 | 1
30700215 | 1
30700216 | 1
30700217 | 1
30700218 | 1
30700219 | 1
30700220 | 1
30700221 | 1
30700222 | 1
30700223 | 1
30700224 | 1
30700225 | 1
30700226 | 1
30700227 | 1
30700228 | 1
30700229 | 1
30700230 | 1
30700231 | 1
30700232 | 1
30700233 | 1
30700234 | 1
30700235 | 1
30700236 | 1
30700237 | 1
30700238 | 1
30700239 | 1
30700240 | 1
30700241 | 1
30700242 | 1
30700243 | 1
30700244 | 1
30700245 | 1
30700246 | 1
30700247 | 1
30700248 | 1
30700249 | 1
30700250 | 1
30700251 | 1
30700252 | 1
30700253 | 1
30700254 | 1
30700255 | 1
30700256 | 1
30700257 | 1
30700258 | 1
30700259 | 1
All factors | 1
FACTORID | 1
(empty)
Total Result | 26480

## Factor ID for no Primary
Primary should be 0, but missing
FACTORID |  | All factors
160 | 2 | FACTORID | Row Labels | Count of FACTORID
164 | 2 | 1 | 160 | 2
168 | 2 | 2 | 164 | 2
172 | 2 | 3 | 168 | 2
206 | 2 | 4 | 172 | 2
209 | 2 | 5 | 206 | 2
212 | 2 | 6 | 209 | 2
215 | 2 | 7 | 212 | 2
268 | 2 | 8 | 215 | 2
270 | 2 | 9 | 268 | 2
272 | 2 | 10 | 270 | 2
275 | 2 | 11 | 272 | 2
276 | 2 | 12 | 275 | 2
291 | 2 | 13 | 276 | 2
296 | 2 | 14 | 291 | 2
335 | 2 | 15 | 296 | 2
767 | 2 | 16 | 335 | 2
840 | 2 | 17 | 767 | 2
1023 | 2 | 18 | 840 | 2
1026 | 2 | 19 | 1023 | 2
1029 | 2 | 20 | 1026 | 2
1032 | 2 | 21 | 1029 | 2
1065 | 2 | 22 | 1032 | 2
1068 | 2 | 23 | 1065 | 2
1070 | 2 | 24 | 1068 | 2
1072 | 2 | 25 | 1070 | 2
1079 | 2 | 26 | 1072 | 2
1081 | 2 | 27 | 1079 | 2
1092 | 2 | 28 | 1081 | 2
1096 | 2 | 29 | 1092 | 2
1503 | 2 | 30 | 1096 | 2
1553 | 2 | 31 | 1503 | 2
1627 | 2 | 32 | 1553 | 2
1676 | 2 | 33 | 1627 | 2
2222 | 2 | 34 | 1676 | 2
2241 | 2 | 35 | 1971 | 2
2245 | 2 | 36 | 2222 | 2
2249 | 2 | 37 | 2241 | 2
2251 | 2 | 38 | 2245 | 2
2253 | 2 | 39 | 2249 | 2
2255 | 2 | 40 | 2251 | 2
2257 | 2 | 41 | 2253 | 2
2262 | 2 | 42 | 2255 | 2
2265 | 2 | 43 | 2257 | 2
2451 | 2 | 44 | 2262 | 2
2484 | 2 | 45 | 2265 | 2
2620 | 2 | 46 | 2451 | 2
2621 | 2 | 47 | 2484 | 2
2623 | 2 | 48 | 2620 | 2
2624 | 2 | 49 | 2621 | 2
2625 | 2 | 50 | 2623 | 2
2627 | 2 | 51 | 2624 | 2
2629 | 2 | 52 | 2625 | 2
2631 | 2 | 53 | 2627 | 2
2633 | 2 | 54 | 2629 | 2
2634 | 2 | 55 | 2631 | 2
3364 | 2 | 56 | 2633 | 2
3970 | 2 | 57 | 2634 | 2
4024 | 2 | 58 | 3364 | 2
4027 | 2 | 59 | 3970 | 2
4030 | 2 | 60 | 4024 | 2
4033 | 2 | 61 | 4027 | 2
4066 | 2 | 62 | 4030 | 2
4069 | 2 | 63 | 4033 | 2
4071 | 2 | 64 | 4066 | 2
4073 | 2 | 65 | 4069 | 2
4116 | 2 | 66 | 4071 | 2
4118 | 2 | 67 | 4073 | 2
4120 | 2 | 68 | 4116 | 2
4133 | 2 | 69 | 4118 | 2
4137 | 2 | 70 | 4120 | 2
4269 | 2 | 71 | 4133 | 2
4479 | 2 | 72 | 4137 | 2
4483 | 2 | 73 | 4269 | 2
4536 | 2 | 74 | 4479 | 2
4844 | 2 | 75 | 4483 | 2
4847 | 2 | 76 | 4536 | 2
4850 | 2 | 77 | 4844 | 2
4853 | 2 | 78 | 4847 | 2
4886 | 2 | 79 | 4850 | 2
4889 | 2 | 80 | 4853 | 2
4891 | 2 | 81 | 4886 | 2
4893 | 2 | 82 | 4889 | 2
4908 | 2 | 83 | 4891 | 2
4910 | 2 | 84 | 4893 | 2
4912 | 2 | 85 | 4908 | 2
5493 | 2 | 86 | 4910 | 2
5660 | 2 | 87 | 4912 | 2
5675 | 2 | 88 | 5493 | 2
5682 | 2 | 89 | 5506 | 2
5694 | 2 | 90 | 5660 | 2
5698 | 2 | 91 | 5675 | 2
5895 | 2 | 92 | 5677 | 2
5972 | 2 | 93 | 5682 | 2
5979 | 2 | 94 | 5694 | 2
5986 | 2 | 95 | 5698 | 2
6049 | 2 | 96 | 5895 | 2
6050 | 2 | 97 | 5972 | 2
6755 | 2 | 98 | 5979 | 2
6756 | 2 | 99 | 5986 | 2
6775 | 2 | 100 | 6049 | 2
6776 | 2 | 101 | 6050 | 2
6782 | 2 | 102 | 6755 | 2
6783 | 2 | 103 | 6756 | 2
6809 | 2 | 104 | 6775 | 2
6810 | 2 | 105 | 6776 | 2
6829 | 2 | 106 | 6782 | 2
6830 | 2 | 107 | 6783 | 2
6838 | 2 | 108 | 6809 | 2
6839 | 2 | 109 | 6810 | 2
6849 | 2 | 110 | 6829 | 2
6850 | 2 | 111 | 6830 | 2
6859 | 2 | 112 | 6838 | 2
6860 | 2 | 113 | 6839 | 2
6869 | 2 | 114 | 6849 | 2
6870 | 2 | 115 | 6850 | 2
6895 | 2 | 116 | 6859 | 2
6896 | 2 | 117 | 6860 | 2
6905 | 2 | 118 | 6869 | 2
6906 | 2 | 119 | 6870 | 2
6912 | 2 | 120 | 6895 | 2
6913 | 2 | 121 | 6896 | 2
6930 | 2 | 122 | 6905 | 2
6931 | 2 | 123 | 6906 | 2
6939 | 2 | 124 | 6912 | 2
6940 | 2 | 125 | 6913 | 2
6948 | 2 | 126 | 6930 | 2
6965 | 2 | 127 | 6931 | 2
6966 | 2 | 128 | 6939 | 2
6978 | 2 | 129 | 6940 | 2
7021 | 2 | 130 | 6948 | 2
7237 | 2 | 131 | 6965 | 2
7252 | 2 | 132 | 6966 | 2
7293 | 2 | 133 | 6978 | 2
7924 | 2 | 134 | 7021 | 2
8360 | 2 | 135 | 7237 | 2
8363 | 2 | 136 | 7252 | 2
8366 | 2 | 137 | 7293 | 2
8369 | 2 | 138 | 7924 | 2
8403 | 2 | 139 | 7988 | 2
8406 | 2 | 140 | 8360 | 2
8408 | 2 | 141 | 8363 | 2
8410 | 2 | 142 | 8366 | 2
8464 | 2 | 143 | 8369 | 2
8466 | 2 | 144 | 8403 | 2
8468 | 2 | 145 | 8406 | 2
8480 | 2 | 146 | 8408 | 2
8484 | 2 | 147 | 8410 | 2
9031 | 2 | 148 | 8464 | 2
9034 | 2 | 149 | 8466 | 2
9037 | 2 | 150 | 8468 | 2
9040 | 2 | 151 | 8480 | 2
9069 | 2 | 152 | 8484 | 2
9072 | 2 | 153 | 9031 | 2
9074 | 2 | 154 | 9034 | 2
9076 | 2 | 155 | 9037 | 2
9090 | 2 | 156 | 9040 | 2
9092 | 2 | 157 | 9069 | 2
9094 | 2 | 158 | 9072 | 2
9104 | 2 | 159 | 9074 | 2
9108 | 2 | 160 | 9076 | 2
9720 | 2 | 160 | 9090 | 2
9724 | 2 | 161 | 9092 | 2
9728 | 2 | 162 | 9094 | 2
9732 | 2 | 163 | 9104 | 2
9735 | 2 | 164 | 9108 | 2
9737 | 2 | 164 | 9614 | 2
9740 | 2 | 165 | 9720 | 2
9744 | 2 | 166 | 9722 | 2
9748 | 2 | 167 | 9724 | 2
9916 | 2 | 168 | 9728 | 2
9932 | 2 | 168 | 9732 | 2
9979 | 2 | 169 | 9735 | 2
10007 | 2 | 170 | 9737 | 2
11421 | 2 | 171 | 9740 | 2
11434 | 2 | 172 | 9744 | 2
11438 | 2 | 172 | 9748 | 2
11449 | 2 | 173 | 9916 | 2
11470 | 2 | 174 | 9932 | 2
11473 | 2 | 175 | 9979 | 2
11687 | 2 | 176 | 10007 | 2
11689 | 2 | 177 | 11421 | 2
11690 | 2 | 178 | 11434 | 2
11692 | 2 | 179 | 11438 | 2
11693 | 2 | 180 | 11449 | 2
11695 | 2 | 181 | 11470 | 2
11697 | 2 | 182 | 11473 | 2
11705 | 2 | 183 | 11687 | 2
11765 | 2 | 184 | 11689 | 2
11772 | 2 | 185 | 11690 | 2
11786 | 2 | 186 | 11692 | 2
11799 | 2 | 187 | 11693 | 2
12695 | 2 | 188 | 11695 | 2
12696 | 2 | 189 | 11697 | 2
12697 | 2 | 190 | 11705 | 2
12698 | 2 | 191 | 11765 | 2
12867 | 2 | 192 | 11772 | 2
12989 | 2 | 193 | 11786 | 2
12991 | 2 | 194 | 11799 | 2
13313 | 2 | 195 | 12695 | 2
13422 | 2 | 196 | 12696 | 2
13827 | 2 | 197 | 12697 | 2
14375 | 2 | 198 | 12698 | 2
14379 | 2 | 199 | 12867 | 2
14384 | 2 | 200 | 12989 | 2
14399 | 2 | 201 | 12991 | 2
14418 | 2 | 202 | 13313 | 2
14420 | 2 | 203 | 13422 | 2
14422 | 2 | 204 | 13827 | 2
14424 | 2 | 205 | 14281 | 2
14426 | 2 | 206 | 14375 | 2
14428 | 2 | 206 | 14379 | 2
14430 | 2 | 207 | 14384 | 2
14432 | 2 | 208 | 14399 | 2
14434 | 2 | 209 | 14418 | 2
14436 | 2 | 209 | 14420 | 2
14438 | 2 | 210 | 14422 | 2
14440 | 2 | 211 | 14424 | 2
14491 | 2 | 212 | 14426 | 2
14494 | 2 | 212 | 14428 | 2
14496 | 2 | 213 | 14430 | 2
14610 | 2 | 214 | 14432 | 2
14611 | 2 | 215 | 14434 | 2
14612 | 2 | 215 | 14436 | 2
14613 | 2 | 216 | 14438 | 2
14614 | 2 | 217 | 14440 | 2
14631 | 2 | 218 | 14491 | 2
14651 | 2 | 219 | 14494 | 2
14652 | 2 | 220 | 14496 | 2
14653 | 2 | 221 | 14610 | 2
14654 | 2 | 222 | 14611 | 2
14659 | 2 | 223 | 14612 | 2
14660 | 2 | 224 | 14613 | 2
14670 | 2 | 225 | 14614 | 2
14671 | 2 | 226 | 14631 | 2
14674 | 2 | 227 | 14651 | 2
14694 | 2 | 228 | 14652 | 2
14695 | 2 | 229 | 14653 | 2
14706 | 2 | 230 | 14654 | 2
15169 | 2 | 231 | 14659 | 2
15228 | 2 | 232 | 14660 | 2
15229 | 2 | 233 | 14670 | 2
15237 | 2 | 234 | 14671 | 2
15283 | 2 | 235 | 14674 | 2
15295 | 2 | 236 | 14694 | 2
15364 | 2 | 237 | 14695 | 2
15366 | 2 | 238 | 14706 | 2
15368 | 2 | 239 | 15169 | 2
15375 | 2 | 240 | 15228 | 2
15376 | 2 | 241 | 15229 | 2
15377 | 2 | 242 | 15237 | 2
15386 | 2 | 243 | 15283 | 2
15489 | 2 | 244 | 15295 | 2
15501 | 2 | 245 | 15364 | 2
15504 | 2 | 246 | 15366 | 2
15506 | 2 | 247 | 15368 | 2
15507 | 2 | 248 | 15375 | 2
15513 | 2 | 249 | 15376 | 2
15514 | 2 | 250 | 15377 | 2
15515 | 2 | 251 | 15386 | 2
15516 | 2 | 252 | 15489 | 2
15517 | 2 | 253 | 15501 | 2
15520 | 2 | 254 | 15504 | 2
15523 | 2 | 255 | 15506 | 2
15524 | 2 | 256 | 15507 | 2
15563 | 2 | 257 | 15513 | 2
15568 | 2 | 258 | 15514 | 2
15582 | 2 | 259 | 15515 | 2
15715 | 2 | 260 | 15516 | 2
15717 | 2 | 261 | 15517 | 2
15718 | 2 | 262 | 15520 | 2
15720 | 2 | 263 | 15523 | 2
15724 | 2 | 264 | 15524 | 2
15727 | 2 | 265 | 15563 | 2
15728 | 2 | 266 | 15568 | 2
16132 | 2 | 267 | 15582 | 2
16218 | 2 | 268 | 15715 | 2
16221 | 2 | 268 | 15717 | 2
16226 | 2 | 269 | 15718 | 2
16231 | 2 | 270 | 15720 | 2
16236 | 2 | 270 | 15724 | 2
16239 | 2 | 271 | 15727 | 2
16244 | 2 | 272 | 15728 | 2
16249 | 2 | 272 | 16132 | 2
16254 | 2 | 273 | 16218 | 2
16262 | 2 | 274 | 16221 | 2
16266 | 2 | 275 | 16226 | 2
16270 | 2 | 275 | 16231 | 2
16275 | 2 | 276 | 16236 | 2
16284 | 2 | 276 | 16239 | 2
16289 | 2 | 277 | 16244 | 2
16294 | 2 | 278 | 16249 | 2
16299 | 2 | 279 | 16254 | 2
16320 | 2 | 280 | 16262 | 2
16324 | 2 | 281 | 16266 | 2
16378 | 2 | 282 | 16270 | 2
16405 | 2 | 283 | 16275 | 2
16407 | 2 | 284 | 16284 | 2
16408 | 2 | 285 | 16289 | 2
16409 | 2 | 286 | 16294 | 2
16410 | 2 | 287 | 16299 | 2
16411 | 2 | 288 | 16320 | 2
16412 | 2 | 289 | 16324 | 2
16413 | 2 | 290 | 16378 | 2
16414 | 2 | 291 | 16405 | 2
16416 | 2 | 291 | 16407 | 2
16417 | 2 | 292 | 16408 | 2
16418 | 2 | 293 | 16409 | 2
16419 | 2 | 294 | 16410 | 2
16421 | 2 | 295 | 16411 | 2
16422 | 2 | 296 | 16412 | 2
16423 | 2 | 296 | 16413 | 2
16424 | 2 | 297 | 16414 | 2
16425 | 2 | 298 | 16416 | 2
16426 | 2 | 299 | 16417 | 2
16427 | 2 | 300 | 16418 | 2
16428 | 2 | 301 | 16419 | 2
16429 | 2 | 302 | 16421 | 2
16430 | 2 | 303 | 16422 | 2
16432 | 2 | 304 | 16423 | 2
16433 | 2 | 305 | 16424 | 2
16434 | 2 | 306 | 16425 | 2
16435 | 2 | 307 | 16426 | 2
16436 | 2 | 308 | 16427 | 2
16437 | 2 | 309 | 16428 | 2
16439 | 2 | 310 | 16429 | 2
16440 | 2 | 311 | 16430 | 2
16441 | 2 | 312 | 16432 | 2
16443 | 2 | 313 | 16433 | 2
16444 | 2 | 314 | 16434 | 2
16445 | 2 | 315 | 16435 | 2
16447 | 2 | 316 | 16436 | 2
16448 | 2 | 317 | 16437 | 2
16449 | 2 | 318 | 16439 | 2
16450 | 2 | 319 | 16440 | 2
16451 | 2 | 320 | 16441 | 2
16453 | 2 | 321 | 16443 | 2
16454 | 2 | 322 | 16444 | 2
16455 | 2 | 323 | 16445 | 2
16456 | 2 | 324 | 16447 | 2
16457 | 2 | 325 | 16448 | 2
16459 | 2 | 326 | 16449 | 2
16460 | 2 | 327 | 16450 | 2
16461 | 2 | 328 | 16451 | 2
16462 | 2 | 329 | 16453 | 2
16463 | 2 | 330 | 16454 | 2
16464 | 2 | 331 | 16455 | 2
16465 | 2 | 332 | 16456 | 2
16466 | 2 | 333 | 16457 | 2
16467 | 2 | 334 | 16459 | 2
16468 | 2 | 335 | 16460 | 2
16470 | 2 | 335 | 16461 | 2
18403 | 2 | 336 | 16462 | 2
18406 | 2 | 337 | 16463 | 2
18423 | 2 | 338 | 16464 | 2
18426 | 2 | 339 | 16465 | 2
18428 | 2 | 340 | 16466 | 2
18431 | 2 | 341 | 16467 | 2
18432 | 2 | 342 | 16468 | 2
18434 | 2 | 343 | 16470 | 2
18436 | 2 | 344 | 18403 | 2
18438 | 2 | 345 | 18406 | 2
18930 | 2 | 346 | 18423 | 2
18934 | 2 | 347 | 18426 | 2
19002 | 2 | 348 | 18428 | 2
19005 | 2 | 349 | 18431 | 2
19066 | 2 | 350 | 18432 | 2
19069 | 2 | 351 | 18434 | 2
19088 | 2 | 352 | 18436 | 2
19091 | 2 | 353 | 18438 | 2
19292 | 2 | 354 | 18930 | 2
19324 | 2 | 355 | 18934 | 2
19515 | 2 | 356 | 19002 | 2
19530 | 2 | 357 | 19005 | 2
19536 | 2 | 358 | 19066 | 2
19671 | 2 | 359 | 19069 | 2
19672 | 2 | 360 | 19088 | 2
19673 | 2 | 361 | 19091 | 2
19722 | 2 | 362 | 19292 | 2
19728 | 2 | 363 | 19324 | 2
19731 | 2 | 364 | 19515 | 2
19735 | 2 | 365 | 19530 | 2
19738 | 2 | 366 | 19536 | 2
19793 | 2 | 367 | 19671 | 2
19796 | 2 | 368 | 19672 | 2
20407 | 2 | 369 | 19673 | 2
20442 | 2 | 370 | 19722 | 2
20896 | 2 | 371 | 19728 | 2
20899 | 2 | 372 | 19731 | 2
20991 | 2 | 373 | 19735 | 2
20992 | 2 | 374 | 19738 | 2
20993 | 2 | 375 | 19793 | 2
20994 | 2 | 376 | 19796 | 2
20997 | 2 | 377 | 20407 | 2
20998 | 2 | 378 | 20442 | 2
20999 | 2 | 379 | 20896 | 2
21000 | 2 | 380 | 20899 | 2
21006 | 2 | 381 | 20991 | 2
21007 | 2 | 382 | 20992 | 2
21012 | 2 | 383 | 20993 | 2
21218 | 2 | 384 | 20994 | 2
21224 | 2 | 385 | 20997 | 2
21272 | 2 | 386 | 20998 | 2
21281 | 2 | 387 | 20999 | 2
21284 | 2 | 388 | 21000 | 2
21740 | 2 | 389 | 21006 | 2
21741 | 2 | 390 | 21007 | 2
21742 | 2 | 391 | 21012 | 2
21746 | 2 | 392 | 21218 | 2
21752 | 2 | 393 | 21224 | 2
21756 | 2 | 394 | 21272 | 2
21762 | 2 | 395 | 21281 | 2
21763 | 2 | 396 | 21284 | 2
21767 | 2 | 397 | 21740 | 2
21778 | 2 | 398 | 21741 | 2
21779 | 2 | 399 | 21742 | 2
21783 | 2 | 400 | 21746 | 2
21784 | 2 | 401 | 21752 | 2
21787 | 2 | 402 | 21756 | 2
21788 | 2 | 403 | 21762 | 2
21792 | 2 | 404 | 21763 | 2
21793 | 2 | 405 | 21767 | 2
21796 | 2 | 406 | 21778 | 2
21797 | 2 | 407 | 21779 | 2
21801 | 2 | 408 | 21783 | 2
21802 | 2 | 409 | 21784 | 2
22030 | 2 | 410 | 21787 | 2
22046 | 2 | 411 | 21788 | 2
22753 | 2 | 412 | 21792 | 2
22756 | 2 | 413 | 21793 | 2
22757 | 2 | 414 | 21796 | 2
22758 | 2 | 415 | 21797 | 2
22759 | 2 | 416 | 21801 | 2
22761 | 2 | 417 | 21802 | 2
22762 | 2 | 418 | 22030 | 2
22765 | 2 | 419 | 22046 | 2
22768 | 2 | 420 | 22753 | 2
22769 | 2 | 421 | 22756 | 2
22770 | 2 | 422 | 22757 | 2
22771 | 2 | 423 | 22758 | 2
22773 | 2 | 424 | 22759 | 2
22775 | 2 | 425 | 22761 | 2
22777 | 2 | 426 | 22762 | 2
22779 | 2 | 427 | 22765 | 2
22780 | 2 | 428 | 22768 | 2
22781 | 2 | 429 | 22769 | 2
22782 | 2 | 430 | 22770 | 2
22783 | 2 | 431 | 22771 | 2
22787 | 2 | 432 | 22773 | 2
22788 | 2 | 433 | 22775 | 2
22791 | 2 | 434 | 22777 | 2
22792 | 2 | 435 | 22779 | 2
22793 | 2 | 436 | 22780 | 2
22795 | 2 | 437 | 22781 | 2
22796 | 2 | 438 | 22782 | 2
22798 | 2 | 439 | 22783 | 2
22799 | 2 | 440 | 22787 | 2
22802 | 2 | 441 | 22788 | 2
22803 | 2 | 442 | 22791 | 2
22939 | 2 | 443 | 22792 | 2
22954 | 2 | 444 | 22793 | 2
22955 | 2 | 445 | 22795 | 2
22956 | 2 | 446 | 22796 | 2
22957 | 2 | 447 | 22798 | 2
22970 | 2 | 448 | 22799 | 2
22971 | 2 | 449 | 22802 | 2
22974 | 2 | 450 | 22803 | 2
22975 | 2 | 451 | 22939 | 2
22978 | 2 | 452 | 22954 | 2
22979 | 2 | 453 | 22955 | 2
22982 | 2 | 454 | 22956 | 2
22983 | 2 | 455 | 22957 | 2
22986 | 2 | 456 | 22970 | 2
22987 | 2 | 457 | 22971 | 2
22988 | 2 | 458 | 22974 | 2
22992 | 2 | 459 | 22975 | 2
22995 | 2 | 460 | 22978 | 2
22996 | 2 | 461 | 22979 | 2
22999 | 2 | 462 | 22982 | 2
23000 | 2 | 463 | 22983 | 2
23003 | 2 | 464 | 22986 | 2
23004 | 2 | 465 | 22987 | 2
23007 | 2 | 466 | 22988 | 2
23008 | 2 | 467 | 22992 | 2
23012 | 2 | 468 | 22995 | 2
23013 | 2 | 469 | 22996 | 2
23015 | 2 | 470 | 22999 | 2
23018 | 2 | 471 | 23000 | 2
23019 | 2 | 472 | 23003 | 2
23028 | 2 | 473 | 23004 | 2
23029 | 2 | 474 | 23007 | 2
23030 | 2 | 475 | 23008 | 2
23034 | 2 | 476 | 23012 | 2
23035 | 2 | 477 | 23013 | 2
23036 | 2 | 478 | 23015 | 2
23037 | 2 | 479 | 23018 | 2
23040 | 2 | 480 | 23019 | 2
23043 | 2 | 481 | 23028 | 2
23046 | 2 | 482 | 23029 | 2
23047 | 2 | 483 | 23030 | 2
23048 | 2 | 484 | 23034 | 2
23049 | 2 | 485 | 23035 | 2
23051 | 2 | 486 | 23036 | 2
23052 | 2 | 487 | 23037 | 2
23053 | 2 | 488 | 23040 | 2
23054 | 2 | 489 | 23043 | 2
23058 | 2 | 490 | 23046 | 2
23059 | 2 | 491 | 23047 | 2
23060 | 2 | 492 | 23048 | 2
23061 | 2 | 493 | 23049 | 2
23064 | 2 | 494 | 23051 | 2
23065 | 2 | 495 | 23052 | 2
23066 | 2 | 496 | 23053 | 2
23067 | 2 | 497 | 23054 | 2
23070 | 2 | 498 | 23058 | 2
23071 | 2 | 499 | 23059 | 2
23072 | 2 | 500 | 23060 | 2
23073 | 2 | 501 | 23061 | 2
23076 | 2 | 502 | 23064 | 2
23079 | 2 | 503 | 23065 | 2
23080 | 2 | 504 | 23066 | 2
23081 | 2 | 505 | 23067 | 2
23082 | 2 | 506 | 23070 | 2
23084 | 2 | 507 | 23071 | 2
23085 | 2 | 508 | 23072 | 2
23086 | 2 | 509 | 23073 | 2
23087 | 2 | 510 | 23076 | 2
23093 | 2 | 511 | 23079 | 2
23094 | 2 | 512 | 23080 | 2
23095 | 2 | 513 | 23081 | 2
23096 | 2 | 514 | 23082 | 2
23101 | 2 | 515 | 23084 | 2
23102 | 2 | 516 | 23085 | 2
23103 | 2 | 517 | 23086 | 2
23104 | 2 | 518 | 23087 | 2
23107 | 2 | 519 | 23093 | 2
23108 | 2 | 520 | 23094 | 2
23109 | 2 | 521 | 23095 | 2
23112 | 2 | 522 | 23096 | 2
23113 | 2 | 523 | 23101 | 2
23114 | 2 | 524 | 23102 | 2
23117 | 2 | 525 | 23103 | 2
23118 | 2 | 526 | 23104 | 2
23119 | 2 | 527 | 23107 | 2
23120 | 2 | 528 | 23108 | 2
23122 | 2 | 529 | 23109 | 2
23123 | 2 | 530 | 23112 | 2
23124 | 2 | 531 | 23113 | 2
23125 | 2 | 532 | 23114 | 2
23128 | 2 | 533 | 23117 | 2
23129 | 2 | 534 | 23118 | 2
23130 | 2 | 535 | 23119 | 2
23131 | 2 | 536 | 23120 | 2
23134 | 2 | 537 | 23122 | 2
23135 | 2 | 538 | 23123 | 2
23136 | 2 | 539 | 23124 | 2
23137 | 2 | 540 | 23125 | 2
23140 | 2 | 541 | 23128 | 2
23141 | 2 | 542 | 23129 | 2
23142 | 2 | 543 | 23130 | 2
23143 | 2 | 544 | 23131 | 2
23146 | 2 | 545 | 23134 | 2
23147 | 2 | 546 | 23135 | 2
23148 | 2 | 547 | 23136 | 2
23151 | 2 | 548 | 23137 | 2
23152 | 2 | 549 | 23140 | 2
23153 | 2 | 550 | 23141 | 2
23154 | 2 | 551 | 23142 | 2
23156 | 2 | 552 | 23143 | 2
23157 | 2 | 553 | 23146 | 2
23158 | 2 | 554 | 23147 | 2
23159 | 2 | 555 | 23148 | 2
23172 | 2 | 556 | 23151 | 2
23173 | 2 | 557 | 23152 | 2
23174 | 2 | 558 | 23153 | 2
23178 | 2 | 559 | 23154 | 2
23179 | 2 | 560 | 23156 | 2
23180 | 2 | 561 | 23157 | 2
23181 | 2 | 562 | 23158 | 2
23184 | 2 | 563 | 23159 | 2
23185 | 2 | 564 | 23172 | 2
23186 | 2 | 565 | 23173 | 2
23187 | 2 | 566 | 23174 | 2
23188 | 2 | 567 | 23178 | 2
23191 | 2 | 568 | 23179 | 2
23192 | 2 | 569 | 23180 | 2
23193 | 2 | 570 | 23181 | 2
23194 | 2 | 571 | 23184 | 2
23197 | 2 | 572 | 23185 | 2
23198 | 2 | 573 | 23186 | 2
23199 | 2 | 574 | 23187 | 2
23200 | 2 | 575 | 23188 | 2
23203 | 2 | 576 | 23191 | 2
23204 | 2 | 577 | 23192 | 2
23205 | 2 | 578 | 23193 | 2
23206 | 2 | 579 | 23194 | 2
23209 | 2 | 580 | 23197 | 2
23210 | 2 | 581 | 23198 | 2
23221 | 2 | 582 | 23199 | 2
23222 | 2 | 583 | 23200 | 2
23223 | 2 | 584 | 23203 | 2
23227 | 2 | 585 | 23204 | 2
23228 | 2 | 586 | 23205 | 2
23229 | 2 | 587 | 23206 | 2
23230 | 2 | 588 | 23209 | 2
23232 | 2 | 589 | 23210 | 2
23235 | 2 | 590 | 23221 | 2
23236 | 2 | 591 | 23222 | 2
23237 | 2 | 592 | 23223 | 2
23238 | 2 | 593 | 23227 | 2
23240 | 2 | 594 | 23228 | 2
23241 | 2 | 595 | 23229 | 2
23242 | 2 | 596 | 23230 | 2
23243 | 2 | 597 | 23232 | 2
23246 | 2 | 598 | 23235 | 2
23247 | 2 | 599 | 23236 | 2
23248 | 2 | 600 | 23237 | 2
23249 | 2 | 601 | 23238 | 2
23252 | 2 | 602 | 23240 | 2
23253 | 2 | 603 | 23241 | 2
23254 | 2 | 604 | 23242 | 2
23255 | 2 | 605 | 23243 | 2
23258 | 2 | 606 | 23246 | 2
23259 | 2 | 607 | 23247 | 2
23260 | 2 | 608 | 23248 | 2
23261 | 2 | 609 | 23249 | 2
23262 | 2 | 610 | 23252 | 2
23263 | 2 | 611 | 23253 | 2
23264 | 2 | 612 | 23254 | 2
23271 | 2 | 613 | 23255 | 2
23343 | 2 | 614 | 23258 | 2
23408 | 2 | 615 | 23259 | 2
23411 | 2 | 616 | 23260 | 2
23414 | 2 | 617 | 23261 | 2
23415 | 2 | 618 | 23262 | 2
23418 | 2 | 619 | 23263 | 2
23422 | 2 | 620 | 23264 | 2
23428 | 2 | 621 | 23271 | 2
23429 | 2 | 622 | 23343 | 2
23430 | 2 | 623 | 23408 | 2
23436 | 2 | 624 | 23411 | 2
23443 | 2 | 625 | 23414 | 2
23444 | 2 | 626 | 23415 | 2
23446 | 2 | 627 | 23418 | 2
23454 | 2 | 628 | 23422 | 2
23460 | 2 | 629 | 23428 | 2
23461 | 2 | 630 | 23429 | 2
23465 | 2 | 631 | 23430 | 2
23466 | 2 | 632 | 23436 | 2
23470 | 2 | 633 | 23443 | 2
23471 | 2 | 634 | 23444 | 2
23475 | 2 | 635 | 23446 | 2
23476 | 2 | 636 | 23454 | 2
23478 | 2 | 637 | 23460 | 2
23479 | 2 | 638 | 23461 | 2
23487 | 2 | 639 | 23465 | 2
23493 | 2 | 640 | 23466 | 2
23494 | 2 | 641 | 23470 | 2
23496 | 2 | 642 | 23471 | 2
23500 | 2 | 643 | 23475 | 2
23501 | 2 | 644 | 23476 | 2
23503 | 2 | 645 | 23478 | 2
23505 | 2 | 646 | 23479 | 2
23506 | 2 | 647 | 23487 | 2
23509 | 2 | 648 | 23493 | 2
23512 | 2 | 649 | 23494 | 2
23513 | 2 | 650 | 23496 | 2
23517 | 2 | 651 | 23500 | 2
23518 | 2 | 652 | 23501 | 2
23522 | 2 | 653 | 23503 | 2
23523 | 2 | 654 | 23505 | 2
23525 | 2 | 655 | 23506 | 2
23526 | 2 | 656 | 23509 | 2
23530 | 2 | 657 | 23512 | 2
23532 | 2 | 658 | 23513 | 2
23536 | 2 | 659 | 23517 | 2
23537 | 2 | 660 | 23518 | 2
23542 | 2 | 661 | 23522 | 2
23543 | 2 | 662 | 23523 | 2
23548 | 2 | 663 | 23525 | 2
23553 | 2 | 664 | 23526 | 2
23554 | 2 | 665 | 23530 | 2
23559 | 2 | 666 | 23532 | 2
23560 | 2 | 667 | 23536 | 2
23573 | 2 | 668 | 23537 | 2
23576 | 2 | 669 | 23542 | 2
23577 | 2 | 670 | 23543 | 2
23578 | 2 | 671 | 23548 | 2
23581 | 2 | 672 | 23553 | 2
23596 | 2 | 673 | 23554 | 2
23605 | 2 | 674 | 23559 | 2
23606 | 2 | 675 | 23560 | 2
23608 | 2 | 676 | 23573 | 2
23614 | 2 | 677 | 23576 | 2
23619 | 2 | 678 | 23577 | 2
23624 | 2 | 679 | 23578 | 2
23626 | 2 | 680 | 23581 | 2
23633 | 2 | 681 | 23596 | 2
23635 | 2 | 682 | 23605 | 2
23637 | 2 | 683 | 23606 | 2
23640 | 2 | 684 | 23608 | 2
23641 | 2 | 685 | 23614 | 2
23643 | 2 | 686 | 23619 | 2
23644 | 2 | 687 | 23624 | 2
23652 | 2 | 688 | 23626 | 2
23653 | 2 | 689 | 23633 | 2
23657 | 2 | 690 | 23635 | 2
23658 | 2 | 691 | 23637 | 2
23663 | 2 | 692 | 23640 | 2
23664 | 2 | 693 | 23641 | 2
23671 | 2 | 694 | 23643 | 2
23672 | 2 | 695 | 23644 | 2
23678 | 2 | 696 | 23652 | 2
23680 | 2 | 697 | 23653 | 2
23683 | 2 | 698 | 23657 | 2
23689 | 2 | 699 | 23658 | 2
23691 | 2 | 700 | 23663 | 2
23692 | 2 | 701 | 23664 | 2
23705 | 2 | 702 | 23671 | 2
23706 | 2 | 703 | 23672 | 2
23711 | 2 | 704 | 23678 | 2
23712 | 2 | 705 | 23680 | 2
23717 | 2 | 706 | 23683 | 2
23723 | 2 | 707 | 23689 | 2
23727 | 2 | 708 | 23691 | 2
23731 | 2 | 709 | 23692 | 2
23736 | 2 | 710 | 23705 | 2
23741 | 2 | 711 | 23706 | 2
23746 | 2 | 712 | 23711 | 2
23749 | 2 | 713 | 23712 | 2
23754 | 2 | 714 | 23717 | 2
23757 | 2 | 715 | 23723 | 2
23758 | 2 | 716 | 23727 | 2
23762 | 2 | 717 | 23731 | 2
23763 | 2 | 718 | 23736 | 2
23769 | 2 | 719 | 23741 | 2
23774 | 2 | 720 | 23746 | 2
23780 | 2 | 721 | 23749 | 2
23781 | 2 | 722 | 23754 | 2
23787 | 2 | 723 | 23757 | 2
23788 | 2 | 724 | 23758 | 2
23789 | 2 | 725 | 23762 | 2
23792 | 2 | 726 | 23763 | 2
23794 | 2 | 727 | 23769 | 2
23799 | 2 | 728 | 23774 | 2
23800 | 2 | 729 | 23780 | 2
23805 | 2 | 730 | 23781 | 2
23809 | 2 | 731 | 23787 | 2
23810 | 2 | 732 | 23788 | 2
23812 | 2 | 733 | 23789 | 2
23817 | 2 | 734 | 23792 | 2
23819 | 2 | 735 | 23794 | 2
23821 | 2 | 736 | 23799 | 2
23822 | 2 | 737 | 23800 | 2
23823 | 2 | 738 | 23805 | 2
23826 | 2 | 739 | 23809 | 2
23829 | 2 | 740 | 23810 | 2
23831 | 2 | 741 | 23812 | 2
23832 | 2 | 742 | 23817 | 2
23833 | 2 | 743 | 23819 | 2
23834 | 2 | 744 | 23821 | 2
23837 | 2 | 745 | 23822 | 2
23838 | 2 | 746 | 23823 | 2
23839 | 2 | 747 | 23826 | 2
23840 | 2 | 748 | 23829 | 2
23843 | 2 | 749 | 23831 | 2
23844 | 2 | 750 | 23832 | 2
23845 | 2 | 751 | 23833 | 2
23846 | 2 | 752 | 23834 | 2
23847 | 2 | 753 | 23837 | 2
23848 | 2 | 754 | 23838 | 2
23849 | 2 | 755 | 23839 | 2
23851 | 2 | 756 | 23840 | 2
23855 | 2 | 757 | 23843 | 2
23856 | 2 | 758 | 23844 | 2
23858 | 2 | 759 | 23845 | 2
23860 | 2 | 760 | 23846 | 2
23862 | 2 | 761 | 23847 | 2
23865 | 2 | 762 | 23848 | 2
23866 | 2 | 763 | 23849 | 2
23868 | 2 | 764 | 23851 | 2
23870 | 2 | 765 | 23855 | 2
23872 | 2 | 766 | 23856 | 2
23873 | 2 | 767 | 23858 | 2
23879 | 2 | 767 | 23860 | 2
23880 | 2 | 768 | 23862 | 2
23881 | 2 | 769 | 23865 | 2
23882 | 2 | 770 | 23866 | 2
23884 | 2 | 771 | 23868 | 2
23885 | 2 | 772 | 23870 | 2
23887 | 2 | 773 | 23872 | 2
23888 | 2 | 774 | 23873 | 2
23890 | 2 | 775 | 23879 | 2
23891 | 2 | 776 | 23880 | 2
23893 | 2 | 777 | 23881 | 2
23896 | 2 | 778 | 23882 | 2
23897 | 2 | 779 | 23884 | 2
23905 | 2 | 780 | 23885 | 2
24177 | 2 | 781 | 23887 | 2
24180 | 2 | 782 | 23888 | 2
24181 | 2 | 783 | 23890 | 2
24182 | 2 | 784 | 23891 | 2
24184 | 2 | 785 | 23893 | 2
24185 | 2 | 786 | 23896 | 2
24186 | 2 | 787 | 23897 | 2
24188 | 2 | 788 | 23905 | 2
24191 | 2 | 789 | 24177 | 2
24193 | 2 | 790 | 24180 | 2
24194 | 2 | 791 | 24181 | 2
24195 | 2 | 792 | 24182 | 2
24196 | 2 | 793 | 24184 | 2
24201 | 2 | 794 | 24185 | 2
24204 | 2 | 795 | 24186 | 2
24205 | 2 | 796 | 24188 | 2
24206 | 2 | 797 | 24191 | 2
24207 | 2 | 798 | 24193 | 2
24209 | 2 | 799 | 24194 | 2
24210 | 2 | 800 | 24195 | 2
24234 | 2 | 801 | 24196 | 2
24235 | 2 | 802 | 24201 | 2
24238 | 2 | 803 | 24204 | 2
24240 | 2 | 804 | 24205 | 2
24242 | 2 | 805 | 24206 | 2
24243 | 2 | 806 | 24207 | 2
24244 | 2 | 807 | 24209 | 2
24245 | 2 | 808 | 24210 | 2
24247 | 2 | 809 | 24234 | 2
24252 | 2 | 810 | 24235 | 2
24255 | 2 | 811 | 24238 | 2
24256 | 2 | 812 | 24240 | 2
24257 | 2 | 813 | 24242 | 2
24258 | 2 | 814 | 24243 | 2
24264 | 2 | 815 | 24244 | 2
24266 | 2 | 816 | 24245 | 2
24267 | 2 | 817 | 24247 | 2
24268 | 2 | 818 | 24252 | 2
24269 | 2 | 819 | 24255 | 2
24272 | 2 | 820 | 24256 | 2
24274 | 2 | 821 | 24257 | 2
24275 | 2 | 822 | 24258 | 2
24276 | 2 | 823 | 24264 | 2
24290 | 2 | 824 | 24266 | 2
24292 | 2 | 825 | 24267 | 2
24294 | 2 | 826 | 24268 | 2
24295 | 2 | 827 | 24269 | 2
24296 | 2 | 828 | 24272 | 2
24297 | 2 | 829 | 24274 | 2
24304 | 2 | 830 | 24275 | 2
24305 | 2 | 831 | 24276 | 2
24309 | 2 | 832 | 24290 | 2
24310 | 2 | 833 | 24292 | 2
24313 | 2 | 834 | 24294 | 2
24314 | 2 | 835 | 24295 | 2
24315 | 2 | 836 | 24296 | 2
24318 | 2 | 837 | 24297 | 2
24321 | 2 | 838 | 24304 | 2
24322 | 2 | 839 | 24305 | 2
24323 | 2 | 840 | 24309 | 2
24324 | 2 | 840 | 24310 | 2
24328 | 2 | 841 | 24313 | 2
24329 | 2 | 842 | 24314 | 2
24330 | 2 | 843 | 24315 | 2
24334 | 2 | 844 | 24318 | 2
24338 | 2 | 845 | 24321 | 2
24339 | 2 | 846 | 24322 | 2
24340 | 2 | 847 | 24323 | 2
24344 | 2 | 848 | 24324 | 2
24345 | 2 | 849 | 24328 | 2
24351 | 2 | 850 | 24329 | 2
24353 | 2 | 851 | 24330 | 2
24354 | 2 | 852 | 24334 | 2
24356 | 2 | 853 | 24338 | 2
24357 | 2 | 854 | 24339 | 2
24360 | 2 | 855 | 24340 | 2
24361 | 2 | 856 | 24344 | 2
24363 | 2 | 857 | 24345 | 2
24365 | 2 | 858 | 24351 | 2
24366 | 2 | 859 | 24353 | 2
24369 | 2 | 860 | 24354 | 2
24370 | 2 | 861 | 24356 | 2
24372 | 2 | 862 | 24357 | 2
24373 | 2 | 863 | 24360 | 2
24375 | 2 | 864 | 24361 | 2
24376 | 2 | 865 | 24363 | 2
24378 | 2 | 866 | 24365 | 2
24379 | 2 | 867 | 24366 | 2
24382 | 2 | 868 | 24369 | 2
24383 | 2 | 869 | 24370 | 2
24385 | 2 | 870 | 24372 | 2
24387 | 2 | 871 | 24373 | 2
24388 | 2 | 872 | 24375 | 2
24390 | 2 | 873 | 24376 | 2
24391 | 2 | 874 | 24378 | 2
24393 | 2 | 875 | 24379 | 2
24394 | 2 | 876 | 24382 | 2
24397 | 2 | 877 | 24383 | 2
24398 | 2 | 878 | 24385 | 2
24401 | 2 | 879 | 24387 | 2
24402 | 2 | 880 | 24388 | 2
24404 | 2 | 881 | 24390 | 2
24405 | 2 | 882 | 24391 | 2
24407 | 2 | 883 | 24393 | 2
24408 | 2 | 884 | 24394 | 2
24410 | 2 | 885 | 24397 | 2
24411 | 2 | 886 | 24398 | 2
24413 | 2 | 887 | 24401 | 2
24414 | 2 | 888 | 24402 | 2
24416 | 2 | 889 | 24404 | 2
24417 | 2 | 890 | 24405 | 2
24421 | 2 | 891 | 24407 | 2
24422 | 2 | 892 | 24408 | 2
24627 | 2 | 893 | 24410 | 2
24636 | 2 | 894 | 24411 | 2
24679 | 2 | 895 | 24413 | 2
24680 | 2 | 896 | 24414 | 2
24681 | 2 | 897 | 24416 | 2
24684 | 2 | 898 | 24417 | 2
24685 | 2 | 899 | 24421 | 2
24686 | 2 | 900 | 24422 | 2
24687 | 2 | 901 | 24627 | 2
24690 | 2 | 902 | 24636 | 2
24693 | 2 | 903 | 24679 | 2
24696 | 2 | 904 | 24680 | 2
24697 | 2 | 905 | 24681 | 2
24698 | 2 | 906 | 24684 | 2
24699 | 2 | 907 | 24685 | 2
24701 | 2 | 908 | 24686 | 2
24702 | 2 | 909 | 24687 | 2
24703 | 2 | 910 | 24690 | 2
24704 | 2 | 911 | 24693 | 2
24707 | 2 | 912 | 24696 | 2
24708 | 2 | 913 | 24697 | 2
24709 | 2 | 914 | 24698 | 2
24710 | 2 | 915 | 24699 | 2
24713 | 2 | 916 | 24701 | 2
24714 | 2 | 917 | 24702 | 2
24715 | 2 | 918 | 24703 | 2
24716 | 2 | 919 | 24704 | 2
24719 | 2 | 920 | 24707 | 2
24720 | 2 | 921 | 24708 | 2
24721 | 2 | 922 | 24709 | 2
24722 | 2 | 923 | 24710 | 2
24725 | 2 | 924 | 24713 | 2
24728 | 2 | 925 | 24714 | 2
24729 | 2 | 926 | 24715 | 2
24730 | 2 | 927 | 24716 | 2
24731 | 2 | 928 | 24719 | 2
24735 | 2 | 929 | 24720 | 2
24736 | 2 | 930 | 24721 | 2
24737 | 2 | 931 | 24722 | 2
24738 | 2 | 932 | 24725 | 2
24741 | 2 | 933 | 24728 | 2
24742 | 2 | 934 | 24729 | 2
24743 | 2 | 935 | 24730 | 2
24746 | 2 | 936 | 24731 | 2
24747 | 2 | 937 | 24735 | 2
24748 | 2 | 938 | 24736 | 2
24749 | 2 | 939 | 24737 | 2
24752 | 2 | 940 | 24738 | 2
24753 | 2 | 941 | 24741 | 2
24754 | 2 | 942 | 24742 | 2
24755 | 2 | 943 | 24743 | 2
24756 | 2 | 944 | 24746 | 2
24758 | 2 | 945 | 24747 | 2
24759 | 2 | 946 | 24748 | 2
24760 | 2 | 947 | 24749 | 2
24761 | 2 | 948 | 24752 | 2
24764 | 2 | 949 | 24753 | 2
24765 | 2 | 950 | 24754 | 2
24766 | 2 | 951 | 24755 | 2
24767 | 2 | 952 | 24756 | 2
24770 | 2 | 953 | 24758 | 2
24771 | 2 | 954 | 24759 | 2
24772 | 2 | 955 | 24760 | 2
24773 | 2 | 956 | 24761 | 2
24776 | 2 | 957 | 24764 | 2
24777 | 2 | 958 | 24765 | 2
24778 | 2 | 959 | 24766 | 2
24779 | 2 | 960 | 24767 | 2
24782 | 2 | 961 | 24770 | 2
24783 | 2 | 962 | 24771 | 2
24784 | 2 | 963 | 24772 | 2
24787 | 2 | 964 | 24773 | 2
24788 | 2 | 965 | 24776 | 2
24789 | 2 | 966 | 24777 | 2
24790 | 2 | 967 | 24778 | 2
24792 | 2 | 968 | 24779 | 2
24793 | 2 | 969 | 24782 | 2
24794 | 2 | 970 | 24783 | 2
24795 | 2 | 971 | 24784 | 2
24798 | 2 | 972 | 24787 | 2
24799 | 2 | 973 | 24788 | 2
24800 | 2 | 974 | 24789 | 2
24803 | 2 | 975 | 24790 | 2
24804 | 2 | 976 | 24792 | 2
24805 | 2 | 977 | 24793 | 2
24806 | 2 | 978 | 24794 | 2
24809 | 2 | 979 | 24795 | 2
24810 | 2 | 980 | 24798 | 2
24811 | 2 | 981 | 24799 | 2
24812 | 2 | 982 | 24800 | 2
24815 | 2 | 983 | 24803 | 2
24816 | 2 | 984 | 24804 | 2
24817 | 2 | 985 | 24805 | 2
24818 | 2 | 986 | 24806 | 2
24820 | 2 | 987 | 24809 | 2
24821 | 2 | 988 | 24810 | 2
24822 | 2 | 989 | 24811 | 2
24823 | 2 | 990 | 24812 | 2
24826 | 2 | 991 | 24815 | 2
24827 | 2 | 992 | 24816 | 2
24828 | 2 | 993 | 24817 | 2
24829 | 2 | 994 | 24818 | 2
24832 | 2 | 995 | 24820 | 2
24833 | 2 | 996 | 24821 | 2
24834 | 2 | 997 | 24822 | 2
24835 | 2 | 998 | 24823 | 2
24838 | 2 | 999 | 24826 | 2
24839 | 2 | 1000 | 24827 | 2
24840 | 2 | 1001 | 24828 | 2
24841 | 2 | 1002 | 24829 | 2
24844 | 2 | 1003 | 24832 | 2
24845 | 2 | 1004 | 24833 | 2
24848 | 2 | 1005 | 24834 | 2
24849 | 2 | 1006 | 24835 | 2
24850 | 2 | 1007 | 24838 | 2
24851 | 2 | 1008 | 24839 | 2
24853 | 2 | 1009 | 24840 | 2
24854 | 2 | 1010 | 24841 | 2
24855 | 2 | 1011 | 24844 | 2
24856 | 2 | 1012 | 24845 | 2
24882 | 2 | 1013 | 24848 | 2
24883 | 2 | 1014 | 24849 | 2
24884 | 2 | 1015 | 24850 | 2
24887 | 2 | 1016 | 24851 | 2
24888 | 2 | 1017 | 24853 | 2
24889 | 2 | 1018 | 24854 | 2
24890 | 2 | 1019 | 24855 | 2
24892 | 2 | 1020 | 24856 | 2
24895 | 2 | 1021 | 24882 | 2
24896 | 2 | 1022 | 24883 | 2
24897 | 2 | 1023 | 24884 | 2
24898 | 2 | 1023 | 24887 | 2
24900 | 2 | 1024 | 24888 | 2
24901 | 2 | 1025 | 24889 | 2
24902 | 2 | 1026 | 24890 | 2
24903 | 2 | 1026 | 24892 | 2
24906 | 2 | 1027 | 24895 | 2
24907 | 2 | 1028 | 24896 | 2
24908 | 2 | 1029 | 24897 | 2
24909 | 2 | 1029 | 24898 | 2
24912 | 2 | 1030 | 24900 | 2
24913 | 2 | 1031 | 24901 | 2
24914 | 2 | 1032 | 24902 | 2
24915 | 2 | 1032 | 24903 | 2
24918 | 2 | 1033 | 24906 | 2
24919 | 2 | 1034 | 24907 | 2
24920 | 2 | 1035 | 24908 | 2
24921 | 2 | 1036 | 24909 | 2
24924 | 2 | 1037 | 24912 | 2
24927 | 2 | 1038 | 24913 | 2
24928 | 2 | 1039 | 24914 | 2
24929 | 2 | 1040 | 24915 | 2
24930 | 2 | 1041 | 24918 | 2
24932 | 2 | 1042 | 24919 | 2
24933 | 2 | 1043 | 24920 | 2
24934 | 2 | 1044 | 24921 | 2
24935 | 2 | 1045 | 24924 | 2
|  | 1046 | 24927 | 2
|  | 1047 | 24928 | 2
|  | 1048 | 24929 | 2
|  | 1049 | 24930 | 2
|  | 1050 | 24932 | 2
|  | 1051 | 24933 | 2
|  | 1052 | 24934 | 2
|  | 1053 | 24935 | 2
|  | 1054 | 26482 | 2
|  | 1055 | 26483 | 2
|  | 1056 | 26484 | 2
|  | 1057 | 26485 | 2
|  | 1058 | 26502 | 2
|  | 1059 | 26503 | 2
|  | 1060 | 26504 | 2
|  | 1061 | 26522 | 2
|  | 1062 | 26523 | 2
|  | 1063 | 26524 | 2
|  | 1064 | 26542 | 2
|  | 1065 | 26543 | 2
|  | 1065 | 26562 | 2
|  | 1066 | 26563 | 2
|  | 1067 | 26564 | 2
|  | 1068 | 26565 | 2
|  | 1068 | 26566 | 2
|  | 1069 | 26567 | 2
|  | 1070 | 26568 | 2
|  | 1070 | 26569 | 2
|  | 1071 | 26570 | 2
|  | 1072 | 26571 | 2
|  | 1072 | 26582 | 2
|  | 1073 | 26602 | 2
|  | 1074 | 1 | 1
|  | 1075 | 2 | 1
|  | 1076 | 3 | 1
|  | 1077 | 4 | 1
|  | 1078 | 5 | 1
|  | 1079 | 6 | 1
|  | 1079 | 7 | 1
|  | 1080 | 8 | 1
|  | 1081 | 9 | 1
|  | 1081 | 10 | 1
|  | 1082 | 11 | 1
|  | 1083 | 12 | 1
|  | 1084 | 13 | 1
|  | 1085 | 14 | 1
|  | 1086 | 15 | 1
|  | 1087 | 16 | 1
|  | 1088 | 17 | 1
|  | 1089 | 18 | 1
|  | 1090 | 19 | 1
|  | 1091 | 20 | 1
|  | 1092 | 21 | 1
|  | 1092 | 22 | 1
|  | 1093 | 23 | 1
|  | 1094 | 24 | 1
|  | 1095 | 25 | 1
|  | 1096 | 26 | 1
|  | 1096 | 27 | 1
|  | 1097 | 28 | 1
|  | 1098 | 29 | 1
|  | 1099 | 30 | 1
|  | 1100 | 31 | 1
|  | 1101 | 32 | 1
|  | 1102 | 33 | 1
|  | 1103 | 34 | 1
|  | 1104 | 35 | 1
|  | 1105 | 36 | 1
|  | 1106 | 37 | 1
|  | 1107 | 38 | 1
|  | 1108 | 39 | 1
|  | 1109 | 40 | 1
|  | 1110 | 41 | 1
|  | 1111 | 42 | 1
|  | 1112 | 43 | 1
|  | 1113 | 44 | 1
|  | 1114 | 45 | 1
|  | 1115 | 46 | 1
|  | 1116 | 47 | 1
|  | 1117 | 48 | 1
|  | 1118 | 49 | 1
|  | 1119 | 50 | 1
|  | 1120 | 51 | 1
|  | 1121 | 52 | 1
|  | 1122 | 53 | 1
|  | 1123 | 54 | 1
|  | 1124 | 55 | 1
|  | 1125 | 56 | 1
|  | 1126 | 57 | 1
|  | 1127 | 58 | 1
|  | 1128 | 59 | 1
|  | 1129 | 60 | 1
|  | 1130 | 61 | 1
|  | 1131 | 62 | 1
|  | 1132 | 63 | 1
|  | 1133 | 64 | 1
|  | 1134 | 65 | 1
|  | 1135 | 66 | 1
|  | 1136 | 67 | 1
|  | 1137 | 68 | 1
|  | 1138 | 69 | 1
|  | 1139 | 70 | 1
|  | 1140 | 71 | 1
|  | 1141 | 72 | 1
|  | 1142 | 73 | 1
|  | 1143 | 74 | 1
|  | 1144 | 75 | 1
|  | 1145 | 76 | 1
|  | 1146 | 77 | 1
|  | 1147 | 78 | 1
|  | 1148 | 79 | 1
|  | 1149 | 80 | 1
|  | 1150 | 81 | 1
|  | 1151 | 82 | 1
|  | 1152 | 83 | 1
|  | 1153 | 84 | 1
|  | 1154 | 85 | 1
|  | 1155 | 86 | 1
|  | 1156 | 87 | 1
|  | 1157 | 88 | 1
|  | 1158 | 89 | 1
|  | 1159 | 90 | 1
|  | 1160 | 91 | 1
|  | 1161 | 92 | 1
|  | 1162 | 93 | 1
|  | 1163 | 94 | 1
|  | 1164 | 95 | 1
|  | 1165 | 96 | 1
|  | 1166 | 97 | 1
|  | 1167 | 98 | 1
|  | 1168 | 99 | 1
|  | 1169 | 100 | 1
|  | 1170 | 101 | 1
|  | 1171 | 102 | 1
|  | 1172 | 103 | 1
|  | 1173 | 104 | 1
|  | 1174 | 105 | 1
|  | 1175 | 106 | 1
|  | 1176 | 107 | 1
|  | 1177 | 108 | 1
|  | 1178 | 109 | 1
|  | 1179 | 110 | 1
|  | 1180 | 111 | 1
|  | 1181 | 112 | 1
|  | 1182 | 113 | 1
|  | 1183 | 114 | 1
|  | 1184 | 115 | 1
|  | 1185 | 116 | 1
|  | 1186 | 117 | 1
|  | 1187 | 118 | 1
|  | 1188 | 119 | 1
|  | 1189 | 120 | 1
|  | 1190 | 121 | 1
|  | 1191 | 122 | 1
|  | 1192 | 123 | 1
|  | 1193 | 124 | 1
|  | 1194 | 125 | 1
|  | 1195 | 126 | 1
|  | 1196 | 127 | 1
|  | 1197 | 128 | 1
|  | 1198 | 129 | 1
|  | 1199 | 130 | 1
|  | 1200 | 131 | 1
|  | 1201 | 132 | 1
|  | 1202 | 133 | 1
|  | 1203 | 134 | 1
|  | 1204 | 135 | 1
|  | 1205 | 136 | 1
|  | 1206 | 137 | 1
|  | 1207 | 138 | 1
|  | 1208 | 139 | 1
|  | 1209 | 140 | 1
|  | 1210 | 141 | 1
|  | 1211 | 142 | 1
|  | 1212 | 143 | 1
|  | 1213 | 144 | 1
|  | 1214 | 145 | 1
|  | 1215 | 146 | 1
|  | 1216 | 147 | 1
|  | 1217 | 148 | 1
|  | 1218 | 149 | 1
|  | 1219 | 150 | 1
|  | 1220 | 151 | 1
|  | 1221 | 152 | 1
|  | 1222 | 153 | 1
|  | 1223 | 154 | 1
|  | 1224 | 155 | 1
|  | 1225 | 156 | 1
|  | 1226 | 157 | 1
|  | 1227 | 158 | 1
|  | 1228 | 159 | 1
|  | 1229 | 161 | 1
|  | 1230 | 162 | 1
|  | 1231 | 163 | 1
|  | 1232 | 165 | 1
|  | 1233 | 166 | 1
|  | 1234 | 167 | 1
|  | 1235 | 169 | 1
|  | 1236 | 170 | 1
|  | 1237 | 171 | 1
|  | 1238 | 173 | 1
|  | 1239 | 174 | 1
|  | 1240 | 175 | 1
|  | 1241 | 176 | 1
|  | 1242 | 177 | 1
|  | 1243 | 178 | 1
|  | 1244 | 179 | 1
|  | 1245 | 180 | 1
|  | 1246 | 181 | 1
|  | 1247 | 182 | 1
|  | 1248 | 183 | 1
|  | 1249 | 184 | 1
|  | 1250 | 185 | 1
|  | 1251 | 186 | 1
|  | 1252 | 187 | 1
|  | 1253 | 188 | 1
|  | 1254 | 189 | 1
|  | 1255 | 190 | 1
|  | 1256 | 191 | 1
|  | 1257 | 192 | 1
|  | 1258 | 193 | 1
|  | 1259 | 194 | 1
|  | 1260 | 195 | 1
|  | 1261 | 196 | 1
|  | 1262 | 197 | 1
|  | 1263 | 198 | 1
|  | 1264 | 199 | 1
|  | 1265 | 200 | 1
|  | 1266 | 201 | 1
|  | 1267 | 202 | 1
|  | 1268 | 203 | 1
|  | 1269 | 204 | 1
|  | 1270 | 205 | 1
|  | 1271 | 207 | 1
|  | 1272 | 208 | 1
|  | 1273 | 210 | 1
|  | 1274 | 211 | 1
|  | 1275 | 213 | 1
|  | 1276 | 214 | 1
|  | 1277 | 216 | 1
|  | 1278 | 217 | 1
|  | 1279 | 218 | 1
|  | 1280 | 219 | 1
|  | 1281 | 220 | 1
|  | 1282 | 221 | 1
|  | 1283 | 222 | 1
|  | 1284 | 223 | 1
|  | 1285 | 224 | 1
|  | 1286 | 225 | 1
|  | 1287 | 226 | 1
|  | 1288 | 227 | 1
|  | 1289 | 228 | 1
|  | 1290 | 229 | 1
|  | 1291 | 230 | 1
|  | 1292 | 231 | 1
|  | 1293 | 232 | 1
|  | 1294 | 233 | 1
|  | 1295 | 234 | 1
|  | 1296 | 235 | 1
|  | 1297 | 236 | 1
|  | 1298 | 237 | 1
|  | 1299 | 238 | 1
|  | 1300 | 239 | 1
|  | 1301 | 240 | 1
|  | 1302 | 241 | 1
|  | 1303 | 242 | 1
|  | 1304 | 243 | 1
|  | 1305 | 244 | 1
|  | 1306 | 245 | 1
|  | 1307 | 246 | 1
|  | 1308 | 247 | 1
|  | 1309 | 248 | 1
|  | 1310 | 249 | 1
|  | 1311 | 250 | 1
|  | 1312 | 251 | 1
|  | 1313 | 252 | 1
|  | 1314 | 253 | 1
|  | 1315 | 254 | 1
|  | 1316 | 255 | 1
|  | 1317 | 256 | 1
|  | 1318 | 257 | 1
|  | 1319 | 258 | 1
|  | 1320 | 259 | 1
|  | 1321 | 260 | 1
|  | 1322 | 261 | 1
|  | 1323 | 262 | 1
|  | 1324 | 263 | 1
|  | 1325 | 264 | 1
|  | 1326 | 265 | 1
|  | 1327 | 266 | 1
|  | 1328 | 267 | 1
|  | 1329 | 269 | 1
|  | 1330 | 271 | 1
|  | 1331 | 273 | 1
|  | 1332 | 274 | 1
|  | 1333 | 277 | 1
|  | 1334 | 278 | 1
|  | 1335 | 279 | 1
|  | 1336 | 280 | 1
|  | 1337 | 281 | 1
|  | 1338 | 282 | 1
|  | 1339 | 283 | 1
|  | 1340 | 284 | 1
|  | 1341 | 285 | 1
|  | 1342 | 286 | 1
|  | 1343 | 287 | 1
|  | 1344 | 288 | 1
|  | 1345 | 289 | 1
|  | 1346 | 290 | 1
|  | 1347 | 292 | 1
|  | 1348 | 293 | 1
|  | 1349 | 294 | 1
|  | 1350 | 295 | 1
|  | 1351 | 297 | 1
|  | 1352 | 298 | 1
|  | 1353 | 299 | 1
|  | 1354 | 300 | 1
|  | 1355 | 301 | 1
|  | 1356 | 302 | 1
|  | 1357 | 303 | 1
|  | 1358 | 304 | 1
|  | 1359 | 305 | 1
|  | 1360 | 306 | 1
|  | 1361 | 307 | 1
|  | 1362 | 308 | 1
|  | 1363 | 309 | 1
|  | 1364 | 310 | 1
|  | 1365 | 311 | 1
|  | 1366 | 312 | 1
|  | 1367 | 313 | 1
|  | 1368 | 314 | 1
|  | 1369 | 315 | 1
|  | 1370 | 316 | 1
|  | 1371 | 317 | 1
|  | 1372 | 318 | 1
|  | 1373 | 319 | 1
|  | 1374 | 320 | 1
|  | 1375 | 321 | 1
|  | 1376 | 322 | 1
|  | 1377 | 323 | 1
|  | 1378 | 324 | 1
|  | 1379 | 325 | 1
|  | 1380 | 326 | 1
|  | 1381 | 327 | 1
|  | 1382 | 328 | 1
|  | 1383 | 329 | 1
|  | 1384 | 330 | 1
|  | 1385 | 331 | 1
|  | 1386 | 332 | 1
|  | 1387 | 333 | 1
|  | 1388 | 334 | 1
|  | 1389 | 336 | 1
|  | 1390 | 337 | 1
|  | 1391 | 338 | 1
|  | 1392 | 339 | 1
|  | 1393 | 340 | 1
|  | 1394 | 341 | 1
|  | 1395 | 342 | 1
|  | 1396 | 343 | 1
|  | 1397 | 344 | 1
|  | 1398 | 345 | 1
|  | 1399 | 346 | 1
|  | 1400 | 347 | 1
|  | 1401 | 348 | 1
|  | 1402 | 349 | 1
|  | 1403 | 350 | 1
|  | 1404 | 351 | 1
|  | 1405 | 352 | 1
|  | 1406 | 353 | 1
|  | 1407 | 354 | 1
|  | 1408 | 355 | 1
|  | 1409 | 356 | 1
|  | 1410 | 357 | 1
|  | 1411 | 358 | 1
|  | 1412 | 359 | 1
|  | 1413 | 360 | 1
|  | 1414 | 361 | 1
|  | 1415 | 362 | 1
|  | 1416 | 363 | 1
|  | 1417 | 364 | 1
|  | 1418 | 365 | 1
|  | 1419 | 366 | 1
|  | 1420 | 367 | 1
|  | 1421 | 368 | 1
|  | 1422 | 369 | 1
|  | 1423 | 370 | 1
|  | 1424 | 371 | 1
|  | 1425 | 372 | 1
|  | 1426 | 373 | 1
|  | 1427 | 374 | 1
|  | 1428 | 375 | 1
|  | 1429 | 376 | 1
|  | 1430 | 377 | 1
|  | 1431 | 378 | 1
|  | 1432 | 379 | 1
|  | 1433 | 380 | 1
|  | 1434 | 381 | 1
|  | 1435 | 382 | 1
|  | 1436 | 383 | 1
|  | 1437 | 384 | 1
|  | 1438 | 385 | 1
|  | 1439 | 386 | 1
|  | 1440 | 387 | 1
|  | 1441 | 388 | 1
|  | 1442 | 389 | 1
|  | 1443 | 390 | 1
|  | 1444 | 391 | 1
|  | 1445 | 392 | 1
|  | 1446 | 393 | 1
|  | 1447 | 394 | 1
|  | 1448 | 395 | 1
|  | 1449 | 396 | 1
|  | 1450 | 397 | 1
|  | 1451 | 398 | 1
|  | 1452 | 399 | 1
|  | 1453 | 400 | 1
|  | 1454 | 401 | 1
|  | 1455 | 402 | 1
|  | 1456 | 403 | 1
|  | 1457 | 404 | 1
|  | 1458 | 405 | 1
|  | 1459 | 406 | 1
|  | 1460 | 407 | 1
|  | 1461 | 408 | 1
|  | 1462 | 409 | 1
|  | 1463 | 410 | 1
|  | 1464 | 411 | 1
|  | 1465 | 412 | 1
|  | 1466 | 413 | 1
|  | 1467 | 414 | 1
|  | 1468 | 415 | 1
|  | 1469 | 416 | 1
|  | 1470 | 417 | 1
|  | 1471 | 418 | 1
|  | 1472 | 419 | 1
|  | 1473 | 420 | 1
|  | 1474 | 421 | 1
|  | 1475 | 422 | 1
|  | 1476 | 423 | 1
|  | 1477 | 424 | 1
|  | 1478 | 425 | 1
|  | 1479 | 426 | 1
|  | 1480 | 427 | 1
|  | 1481 | 428 | 1
|  | 1482 | 429 | 1
|  | 1483 | 430 | 1
|  | 1484 | 431 | 1
|  | 1485 | 432 | 1
|  | 1486 | 433 | 1
|  | 1487 | 434 | 1
|  | 1488 | 435 | 1
|  | 1489 | 436 | 1
|  | 1490 | 437 | 1
|  | 1491 | 438 | 1
|  | 1492 | 439 | 1
|  | 1493 | 440 | 1
|  | 1494 | 441 | 1
|  | 1495 | 442 | 1
|  | 1496 | 443 | 1
|  | 1497 | 444 | 1
|  | 1498 | 445 | 1
|  | 1499 | 446 | 1
|  | 1500 | 447 | 1
|  | 1501 | 448 | 1
|  | 1502 | 449 | 1
|  | 1503 | 450 | 1
|  | 1503 | 451 | 1
|  | 1504 | 452 | 1
|  | 1505 | 453 | 1
|  | 1506 | 454 | 1
|  | 1507 | 455 | 1
|  | 1508 | 456 | 1
|  | 1509 | 457 | 1
|  | 1510 | 458 | 1
|  | 1511 | 459 | 1
|  | 1512 | 460 | 1
|  | 1513 | 461 | 1
|  | 1514 | 462 | 1
|  | 1515 | 463 | 1
|  | 1516 | 464 | 1
|  | 1517 | 465 | 1
|  | 1518 | 466 | 1
|  | 1519 | 467 | 1
|  | 1520 | 468 | 1
|  | 1521 | 469 | 1
|  | 1522 | 470 | 1
|  | 1523 | 471 | 1
|  | 1524 | 472 | 1
|  | 1525 | 473 | 1
|  | 1526 | 474 | 1
|  | 1527 | 475 | 1
|  | 1528 | 476 | 1
|  | 1529 | 477 | 1
|  | 1530 | 478 | 1
|  | 1531 | 479 | 1
|  | 1532 | 480 | 1
|  | 1533 | 481 | 1
|  | 1534 | 482 | 1
|  | 1535 | 483 | 1
|  | 1536 | 484 | 1
|  | 1537 | 485 | 1
|  | 1538 | 486 | 1
|  | 1539 | 487 | 1
|  | 1540 | 488 | 1
|  | 1541 | 489 | 1
|  | 1542 | 490 | 1
|  | 1543 | 491 | 1
|  | 1544 | 492 | 1
|  | 1545 | 493 | 1
|  | 1546 | 494 | 1
|  | 1547 | 495 | 1
|  | 1548 | 496 | 1
|  | 1549 | 497 | 1
|  | 1550 | 498 | 1
|  | 1551 | 499 | 1
|  | 1552 | 500 | 1
|  | 1553 | 501 | 1
|  | 1553 | 502 | 1
|  | 1554 | 503 | 1
|  | 1555 | 504 | 1
|  | 1556 | 505 | 1
|  | 1557 | 506 | 1
|  | 1558 | 507 | 1
|  | 1559 | 508 | 1
|  | 1560 | 509 | 1
|  | 1561 | 510 | 1
|  | 1562 | 511 | 1
|  | 1563 | 512 | 1
|  | 1564 | 513 | 1
|  | 1565 | 514 | 1
|  | 1566 | 515 | 1
|  | 1567 | 516 | 1
|  | 1568 | 517 | 1
|  | 1569 | 518 | 1
|  | 1570 | 519 | 1
|  | 1571 | 520 | 1
|  | 1572 | 521 | 1
|  | 1573 | 522 | 1
|  | 1574 | 523 | 1
|  | 1575 | 524 | 1
|  | 1576 | 525 | 1
|  | 1577 | 526 | 1
|  | 1578 | 527 | 1
|  | 1579 | 528 | 1
|  | 1580 | 529 | 1
|  | 1581 | 530 | 1
|  | 1582 | 531 | 1
|  | 1583 | 532 | 1
|  | 1584 | 533 | 1
|  | 1585 | 534 | 1
|  | 1586 | 535 | 1
|  | 1587 | 536 | 1
|  | 1588 | 537 | 1
|  | 1589 | 538 | 1
|  | 1590 | 539 | 1
|  | 1591 | 540 | 1
|  | 1592 | 541 | 1
|  | 1593 | 542 | 1
|  | 1594 | 543 | 1
|  | 1595 | 544 | 1
|  | 1596 | 545 | 1
|  | 1597 | 546 | 1
|  | 1598 | 547 | 1
|  | 1599 | 548 | 1
|  | 1600 | 549 | 1
|  | 1601 | 550 | 1
|  | 1602 | 551 | 1
|  | 1603 | 552 | 1
|  | 1604 | 553 | 1
|  | 1605 | 554 | 1
|  | 1606 | 555 | 1
|  | 1607 | 556 | 1
|  | 1608 | 557 | 1
|  | 1609 | 558 | 1
|  | 1610 | 559 | 1
|  | 1611 | 560 | 1
|  | 1612 | 561 | 1
|  | 1613 | 562 | 1
|  | 1614 | 563 | 1
|  | 1615 | 564 | 1
|  | 1616 | 565 | 1
|  | 1617 | 566 | 1
|  | 1618 | 567 | 1
|  | 1619 | 568 | 1
|  | 1620 | 569 | 1
|  | 1621 | 570 | 1
|  | 1622 | 571 | 1
|  | 1623 | 572 | 1
|  | 1624 | 573 | 1
|  | 1625 | 574 | 1
|  | 1626 | 575 | 1
|  | 1627 | 576 | 1
|  | 1627 | 577 | 1
|  | 1628 | 578 | 1
|  | 1629 | 579 | 1
|  | 1630 | 580 | 1
|  | 1631 | 581 | 1
|  | 1632 | 582 | 1
|  | 1633 | 583 | 1
|  | 1634 | 584 | 1
|  | 1635 | 585 | 1
|  | 1636 | 586 | 1
|  | 1637 | 587 | 1
|  | 1638 | 588 | 1
|  | 1639 | 589 | 1
|  | 1640 | 590 | 1
|  | 1641 | 591 | 1
|  | 1642 | 592 | 1
|  | 1643 | 593 | 1
|  | 1644 | 594 | 1
|  | 1645 | 595 | 1
|  | 1646 | 596 | 1
|  | 1647 | 597 | 1
|  | 1648 | 598 | 1
|  | 1649 | 599 | 1
|  | 1650 | 600 | 1
|  | 1651 | 601 | 1
|  | 1652 | 602 | 1
|  | 1653 | 603 | 1
|  | 1654 | 604 | 1
|  | 1655 | 605 | 1
|  | 1656 | 606 | 1
|  | 1657 | 607 | 1
|  | 1658 | 608 | 1
|  | 1659 | 609 | 1
|  | 1660 | 610 | 1
|  | 1661 | 611 | 1
|  | 1662 | 612 | 1
|  | 1663 | 613 | 1
|  | 1664 | 614 | 1
|  | 1665 | 615 | 1
|  | 1666 | 616 | 1
|  | 1667 | 617 | 1
|  | 1668 | 618 | 1
|  | 1669 | 619 | 1
|  | 1670 | 620 | 1
|  | 1671 | 621 | 1
|  | 1672 | 622 | 1
|  | 1673 | 623 | 1
|  | 1674 | 624 | 1
|  | 1675 | 625 | 1
|  | 1676 | 626 | 1
|  | 1676 | 627 | 1
|  | 1677 | 628 | 1
|  | 1678 | 629 | 1
|  | 1679 | 630 | 1
|  | 1680 | 631 | 1
|  | 1681 | 632 | 1
|  | 1682 | 633 | 1
|  | 1683 | 634 | 1
|  | 1684 | 635 | 1
|  | 1685 | 636 | 1
|  | 1686 | 637 | 1
|  | 1687 | 638 | 1
|  | 1688 | 639 | 1
|  | 1689 | 640 | 1
|  | 1690 | 641 | 1
|  | 1691 | 642 | 1
|  | 1692 | 643 | 1
|  | 1693 | 644 | 1
|  | 1694 | 645 | 1
|  | 1695 | 646 | 1
|  | 1696 | 647 | 1
|  | 1697 | 648 | 1
|  | 1698 | 649 | 1
|  | 1699 | 650 | 1
|  | 1700 | 651 | 1
|  | 1701 | 652 | 1
|  | 1702 | 653 | 1
|  | 1703 | 654 | 1
|  | 1704 | 655 | 1
|  | 1705 | 656 | 1
|  | 1706 | 657 | 1
|  | 1707 | 658 | 1
|  | 1708 | 659 | 1
|  | 1709 | 660 | 1
|  | 1710 | 661 | 1
|  | 1711 | 662 | 1
|  | 1712 | 663 | 1
|  | 1713 | 664 | 1
|  | 1714 | 665 | 1
|  | 1715 | 666 | 1
|  | 1716 | 667 | 1
|  | 1717 | 668 | 1
|  | 1718 | 669 | 1
|  | 1719 | 670 | 1
|  | 1720 | 671 | 1
|  | 1721 | 672 | 1
|  | 1722 | 673 | 1
|  | 1723 | 674 | 1
|  | 1724 | 675 | 1
|  | 1725 | 676 | 1
|  | 1726 | 677 | 1
|  | 1727 | 678 | 1
|  | 1728 | 679 | 1
|  | 1729 | 680 | 1
|  | 1730 | 681 | 1
|  | 1731 | 682 | 1
|  | 1732 | 683 | 1
|  | 1733 | 684 | 1
|  | 1734 | 685 | 1
|  | 1735 | 686 | 1
|  | 1736 | 687 | 1
|  | 1737 | 688 | 1
|  | 1738 | 689 | 1
|  | 1739 | 690 | 1
|  | 1740 | 691 | 1
|  | 1741 | 692 | 1
|  | 1742 | 693 | 1
|  | 1743 | 694 | 1
|  | 1744 | 695 | 1
|  | 1745 | 696 | 1
|  | 1746 | 697 | 1
|  | 1747 | 698 | 1
|  | 1748 | 699 | 1
|  | 1749 | 700 | 1
|  | 1750 | 701 | 1
|  | 1751 | 702 | 1
|  | 1752 | 703 | 1
|  | 1753 | 704 | 1
|  | 1754 | 705 | 1
|  | 1755 | 706 | 1
|  | 1756 | 707 | 1
|  | 1757 | 708 | 1
|  | 1758 | 709 | 1
|  | 1759 | 710 | 1
|  | 1760 | 711 | 1
|  | 1761 | 712 | 1
|  | 1762 | 713 | 1
|  | 1763 | 714 | 1
|  | 1764 | 715 | 1
|  | 1765 | 716 | 1
|  | 1766 | 717 | 1
|  | 1767 | 718 | 1
|  | 1768 | 719 | 1
|  | 1769 | 720 | 1
|  | 1770 | 721 | 1
|  | 1771 | 722 | 1
|  | 1772 | 723 | 1
|  | 1773 | 724 | 1
|  | 1774 | 725 | 1
|  | 1775 | 726 | 1
|  | 1776 | 727 | 1
|  | 1777 | 728 | 1
|  | 1778 | 729 | 1
|  | 1779 | 730 | 1
|  | 1780 | 731 | 1
|  | 1781 | 732 | 1
|  | 1782 | 733 | 1
|  | 1783 | 734 | 1
|  | 1784 | 735 | 1
|  | 1785 | 736 | 1
|  | 1786 | 737 | 1
|  | 1787 | 738 | 1
|  | 1788 | 739 | 1
|  | 1789 | 740 | 1
|  | 1790 | 741 | 1
|  | 1791 | 742 | 1
|  | 1792 | 743 | 1
|  | 1793 | 744 | 1
|  | 1794 | 745 | 1
|  | 1795 | 746 | 1
|  | 1796 | 747 | 1
|  | 1797 | 748 | 1
|  | 1798 | 749 | 1
|  | 1799 | 750 | 1
|  | 1800 | 751 | 1
|  | 1801 | 752 | 1
|  | 1802 | 753 | 1
|  | 1803 | 754 | 1
|  | 1804 | 755 | 1
|  | 1805 | 756 | 1
|  | 1806 | 757 | 1
|  | 1807 | 758 | 1
|  | 1808 | 759 | 1
|  | 1809 | 760 | 1
|  | 1810 | 761 | 1
|  | 1811 | 762 | 1
|  | 1812 | 763 | 1
|  | 1813 | 764 | 1
|  | 1814 | 765 | 1
|  | 1815 | 766 | 1
|  | 1816 | 768 | 1
|  | 1817 | 769 | 1
|  | 1818 | 770 | 1
|  | 1819 | 771 | 1
|  | 1820 | 772 | 1
|  | 1821 | 773 | 1
|  | 1822 | 774 | 1
|  | 1823 | 775 | 1
|  | 1824 | 776 | 1
|  | 1825 | 777 | 1
|  | 1826 | 778 | 1
|  | 1827 | 779 | 1
|  | 1828 | 780 | 1
|  | 1829 | 781 | 1
|  | 1830 | 782 | 1
|  | 1831 | 783 | 1
|  | 1832 | 784 | 1
|  | 1833 | 785 | 1
|  | 1834 | 786 | 1
|  | 1835 | 787 | 1
|  | 1836 | 788 | 1
|  | 1837 | 789 | 1
|  | 1838 | 790 | 1
|  | 1839 | 791 | 1
|  | 1840 | 792 | 1
|  | 1841 | 793 | 1
|  | 1842 | 794 | 1
|  | 1843 | 795 | 1
|  | 1844 | 796 | 1
|  | 1845 | 797 | 1
|  | 1846 | 798 | 1
|  | 1847 | 799 | 1
|  | 1848 | 800 | 1
|  | 1849 | 801 | 1
|  | 1850 | 802 | 1
|  | 1851 | 803 | 1
|  | 1852 | 804 | 1
|  | 1853 | 805 | 1
|  | 1854 | 806 | 1
|  | 1855 | 807 | 1
|  | 1856 | 808 | 1
|  | 1857 | 809 | 1
|  | 1858 | 810 | 1
|  | 1859 | 811 | 1
|  | 1860 | 812 | 1
|  | 1861 | 813 | 1
|  | 1862 | 814 | 1
|  | 1863 | 815 | 1
|  | 1864 | 816 | 1
|  | 1865 | 817 | 1
|  | 1866 | 818 | 1
|  | 1867 | 819 | 1
|  | 1868 | 820 | 1
|  | 1869 | 821 | 1
|  | 1870 | 822 | 1
|  | 1871 | 823 | 1
|  | 1872 | 824 | 1
|  | 1873 | 825 | 1
|  | 1874 | 826 | 1
|  | 1875 | 827 | 1
|  | 1876 | 828 | 1
|  | 1877 | 829 | 1
|  | 1878 | 830 | 1
|  | 1879 | 831 | 1
|  | 1880 | 832 | 1
|  | 1881 | 833 | 1
|  | 1882 | 834 | 1
|  | 1883 | 835 | 1
|  | 1884 | 836 | 1
|  | 1885 | 837 | 1
|  | 1886 | 838 | 1
|  | 1887 | 839 | 1
|  | 1888 | 841 | 1
|  | 1889 | 842 | 1
|  | 1890 | 843 | 1
|  | 1891 | 844 | 1
|  | 1892 | 845 | 1
|  | 1893 | 846 | 1
|  | 1894 | 847 | 1
|  | 1895 | 848 | 1
|  | 1896 | 849 | 1
|  | 1897 | 850 | 1
|  | 1898 | 851 | 1
|  | 1899 | 852 | 1
|  | 1900 | 853 | 1
|  | 1901 | 854 | 1
|  | 1902 | 855 | 1
|  | 1903 | 856 | 1
|  | 1904 | 857 | 1
|  | 1905 | 858 | 1
|  | 1906 | 859 | 1
|  | 1907 | 860 | 1
|  | 1908 | 861 | 1
|  | 1909 | 862 | 1
|  | 1910 | 863 | 1
|  | 1911 | 864 | 1
|  | 1912 | 865 | 1
|  | 1913 | 866 | 1
|  | 1914 | 867 | 1
|  | 1915 | 868 | 1
|  | 1916 | 869 | 1
|  | 1917 | 870 | 1
|  | 1918 | 871 | 1
|  | 1919 | 872 | 1
|  | 1920 | 873 | 1
|  | 1921 | 874 | 1
|  | 1922 | 875 | 1
|  | 1923 | 876 | 1
|  | 1924 | 877 | 1
|  | 1925 | 878 | 1
|  | 1926 | 879 | 1
|  | 1927 | 880 | 1
|  | 1928 | 881 | 1
|  | 1929 | 882 | 1
|  | 1930 | 883 | 1
|  | 1931 | 884 | 1
|  | 1932 | 885 | 1
|  | 1933 | 886 | 1
|  | 1934 | 887 | 1
|  | 1935 | 888 | 1
|  | 1936 | 889 | 1
|  | 1937 | 890 | 1
|  | 1938 | 891 | 1
|  | 1939 | 892 | 1
|  | 1940 | 893 | 1
|  | 1941 | 894 | 1
|  | 1942 | 895 | 1
|  | 1943 | 896 | 1
|  | 1944 | 897 | 1
|  | 1945 | 898 | 1
|  | 1946 | 899 | 1
|  | 1947 | 900 | 1
|  | 1948 | 901 | 1
|  | 1949 | 902 | 1
|  | 1950 | 903 | 1
|  | 1951 | 904 | 1
|  | 1952 | 905 | 1
|  | 1953 | 906 | 1
|  | 1954 | 907 | 1
|  | 1955 | 908 | 1
|  | 1956 | 909 | 1
|  | 1957 | 910 | 1
|  | 1958 | 911 | 1
|  | 1959 | 912 | 1
|  | 1960 | 913 | 1
|  | 1961 | 914 | 1
|  | 1962 | 915 | 1
|  | 1963 | 916 | 1
|  | 1964 | 917 | 1
|  | 1965 | 918 | 1
|  | 1966 | 919 | 1
|  | 1967 | 920 | 1
|  | 1968 | 921 | 1
|  | 1969 | 922 | 1
|  | 1970 | 923 | 1
|  | 1971 | 924 | 1
|  | 1971 | 925 | 1
|  | 1972 | 926 | 1
|  | 1973 | 927 | 1
|  | 1974 | 928 | 1
|  | 1975 | 929 | 1
|  | 1976 | 930 | 1
|  | 1977 | 931 | 1
|  | 1978 | 932 | 1
|  | 1979 | 933 | 1
|  | 1980 | 934 | 1
|  | 1981 | 935 | 1
|  | 1982 | 936 | 1
|  | 1983 | 937 | 1
|  | 1984 | 938 | 1
|  | 1985 | 939 | 1
|  | 1986 | 940 | 1
|  | 1987 | 941 | 1
|  | 1988 | 942 | 1
|  | 1989 | 943 | 1
|  | 1990 | 944 | 1
|  | 1991 | 945 | 1
|  | 1992 | 946 | 1
|  | 1993 | 947 | 1
|  | 1994 | 948 | 1
|  | 1995 | 949 | 1
|  | 1996 | 950 | 1
|  | 1997 | 951 | 1
|  | 1998 | 952 | 1
|  | 1999 | 953 | 1
|  | 2000 | 954 | 1
|  | 2001 | 955 | 1
|  | 2002 | 956 | 1
|  | 2003 | 957 | 1
|  | 2004 | 958 | 1
|  | 2005 | 959 | 1
|  | 2006 | 960 | 1
|  | 2007 | 961 | 1
|  | 2008 | 962 | 1
|  | 2009 | 963 | 1
|  | 2010 | 964 | 1
|  | 2011 | 965 | 1
|  | 2012 | 966 | 1
|  | 2013 | 967 | 1
|  | 2014 | 968 | 1
|  | 2015 | 969 | 1
|  | 2016 | 970 | 1
|  | 2017 | 971 | 1
|  | 2018 | 972 | 1
|  | 2019 | 973 | 1
|  | 2020 | 974 | 1
|  | 2021 | 975 | 1
|  | 2022 | 976 | 1
|  | 2023 | 977 | 1
|  | 2024 | 978 | 1
|  | 2025 | 979 | 1
|  | 2026 | 980 | 1
|  | 2027 | 981 | 1
|  | 2028 | 982 | 1
|  | 2029 | 983 | 1
|  | 2030 | 984 | 1
|  | 2031 | 985 | 1
|  | 2032 | 986 | 1
|  | 2033 | 987 | 1
|  | 2034 | 988 | 1
|  | 2035 | 989 | 1
|  | 2036 | 990 | 1
|  | 2037 | 991 | 1
|  | 2038 | 992 | 1
|  | 2039 | 993 | 1
|  | 2040 | 994 | 1
|  | 2041 | 995 | 1
|  | 2042 | 996 | 1
|  | 2043 | 997 | 1
|  | 2044 | 998 | 1
|  | 2045 | 999 | 1
|  | 2046 | 1000 | 1
|  | 2047 | 1001 | 1
|  | 2048 | 1002 | 1
|  | 2049 | 1003 | 1
|  | 2050 | 1004 | 1
|  | 2051 | 1005 | 1
|  | 2052 | 1006 | 1
|  | 2053 | 1007 | 1
|  | 2054 | 1008 | 1
|  | 2055 | 1009 | 1
|  | 2056 | 1010 | 1
|  | 2057 | 1011 | 1
|  | 2058 | 1012 | 1
|  | 2059 | 1013 | 1
|  | 2060 | 1014 | 1
|  | 2061 | 1015 | 1
|  | 2062 | 1016 | 1
|  | 2063 | 1017 | 1
|  | 2064 | 1018 | 1
|  | 2065 | 1019 | 1
|  | 2066 | 1020 | 1
|  | 2067 | 1021 | 1
|  | 2068 | 1022 | 1
|  | 2069 | 1024 | 1
|  | 2070 | 1025 | 1
|  | 2071 | 1027 | 1
|  | 2072 | 1028 | 1
|  | 2073 | 1030 | 1
|  | 2074 | 1031 | 1
|  | 2075 | 1033 | 1
|  | 2076 | 1034 | 1
|  | 2077 | 1035 | 1
|  | 2078 | 1036 | 1
|  | 2079 | 1037 | 1
|  | 2080 | 1038 | 1
|  | 2081 | 1039 | 1
|  | 2082 | 1040 | 1
|  | 2083 | 1041 | 1
|  | 2084 | 1042 | 1
|  | 2085 | 1043 | 1
|  | 2086 | 1044 | 1
|  | 2087 | 1045 | 1
|  | 2088 | 1046 | 1
|  | 2089 | 1047 | 1
|  | 2090 | 1048 | 1
|  | 2091 | 1049 | 1
|  | 2092 | 1050 | 1
|  | 2093 | 1051 | 1
|  | 2094 | 1052 | 1
|  | 2095 | 1053 | 1
|  | 2096 | 1054 | 1
|  | 2097 | 1055 | 1
|  | 2098 | 1056 | 1
|  | 2099 | 1057 | 1
|  | 2100 | 1058 | 1
|  | 2101 | 1059 | 1
|  | 2102 | 1060 | 1
|  | 2103 | 1061 | 1
|  | 2104 | 1062 | 1
|  | 2105 | 1063 | 1
|  | 2106 | 1064 | 1
|  | 2107 | 1066 | 1
|  | 2108 | 1067 | 1
|  | 2109 | 1069 | 1
|  | 2110 | 1071 | 1
|  | 2111 | 1073 | 1
|  | 2112 | 1074 | 1
|  | 2113 | 1075 | 1
|  | 2114 | 1076 | 1
|  | 2115 | 1077 | 1
|  | 2116 | 1078 | 1
|  | 2117 | 1080 | 1
|  | 2118 | 1082 | 1
|  | 2119 | 1083 | 1
|  | 2120 | 1084 | 1
|  | 2121 | 1085 | 1
|  | 2122 | 1086 | 1
|  | 2123 | 1087 | 1
|  | 2124 | 1088 | 1
|  | 2125 | 1089 | 1
|  | 2126 | 1090 | 1
|  | 2127 | 1091 | 1
|  | 2128 | 1093 | 1
|  | 2129 | 1094 | 1
|  | 2130 | 1095 | 1
|  | 2131 | 1097 | 1
|  | 2132 | 1098 | 1
|  | 2133 | 1099 | 1
|  | 2134 | 1100 | 1
|  | 2135 | 1101 | 1
|  | 2136 | 1102 | 1
|  | 2137 | 1103 | 1
|  | 2138 | 1104 | 1
|  | 2139 | 1105 | 1
|  | 2140 | 1106 | 1
|  | 2141 | 1107 | 1
|  | 2142 | 1108 | 1
|  | 2143 | 1109 | 1
|  | 2144 | 1110 | 1
|  | 2145 | 1111 | 1
|  | 2146 | 1112 | 1
|  | 2147 | 1113 | 1
|  | 2148 | 1114 | 1
|  | 2149 | 1115 | 1
|  | 2150 | 1116 | 1
|  | 2151 | 1117 | 1
|  | 2152 | 1118 | 1
|  | 2153 | 1119 | 1
|  | 2154 | 1120 | 1
|  | 2155 | 1121 | 1
|  | 2156 | 1122 | 1
|  | 2157 | 1123 | 1
|  | 2158 | 1124 | 1
|  | 2159 | 1125 | 1
|  | 2160 | 1126 | 1
|  | 2161 | 1127 | 1
|  | 2162 | 1128 | 1
|  | 2163 | 1129 | 1
|  | 2164 | 1130 | 1
|  | 2165 | 1131 | 1
|  | 2166 | 1132 | 1
|  | 2167 | 1133 | 1
|  | 2168 | 1134 | 1
|  | 2169 | 1135 | 1
|  | 2170 | 1136 | 1
|  | 2171 | 1137 | 1
|  | 2172 | 1138 | 1
|  | 2173 | 1139 | 1
|  | 2174 | 1140 | 1
|  | 2175 | 1141 | 1
|  | 2176 | 1142 | 1
|  | 2177 | 1143 | 1
|  | 2178 | 1144 | 1
|  | 2179 | 1145 | 1
|  | 2180 | 1146 | 1
|  | 2181 | 1147 | 1
|  | 2182 | 1148 | 1
|  | 2183 | 1149 | 1
|  | 2184 | 1150 | 1
|  | 2185 | 1151 | 1
|  | 2186 | 1152 | 1
|  | 2187 | 1153 | 1
|  | 2188 | 1154 | 1
|  | 2189 | 1155 | 1
|  | 2190 | 1156 | 1
|  | 2191 | 1157 | 1
|  | 2192 | 1158 | 1
|  | 2193 | 1159 | 1
|  | 2194 | 1160 | 1
|  | 2195 | 1161 | 1
|  | 2196 | 1162 | 1
|  | 2197 | 1163 | 1
|  | 2198 | 1164 | 1
|  | 2199 | 1165 | 1
|  | 2200 | 1166 | 1
|  | 2201 | 1167 | 1
|  | 2202 | 1168 | 1
|  | 2203 | 1169 | 1
|  | 2204 | 1170 | 1
|  | 2205 | 1171 | 1
|  | 2206 | 1172 | 1
|  | 2207 | 1173 | 1
|  | 2208 | 1174 | 1
|  | 2209 | 1175 | 1
|  | 2210 | 1176 | 1
|  | 2211 | 1177 | 1
|  | 2212 | 1178 | 1
|  | 2213 | 1179 | 1
|  | 2214 | 1180 | 1
|  | 2215 | 1181 | 1
|  | 2216 | 1182 | 1
|  | 2217 | 1183 | 1
|  | 2218 | 1184 | 1
|  | 2219 | 1185 | 1
|  | 2220 | 1186 | 1
|  | 2221 | 1187 | 1
|  | 2222 | 1188 | 1
|  | 2222 | 1189 | 1
|  | 2223 | 1190 | 1
|  | 2224 | 1191 | 1
|  | 2225 | 1192 | 1
|  | 2226 | 1193 | 1
|  | 2227 | 1194 | 1
|  | 2228 | 1195 | 1
|  | 2229 | 1196 | 1
|  | 2230 | 1197 | 1
|  | 2231 | 1198 | 1
|  | 2232 | 1199 | 1
|  | 2233 | 1200 | 1
|  | 2234 | 1201 | 1
|  | 2235 | 1202 | 1
|  | 2236 | 1203 | 1
|  | 2237 | 1204 | 1
|  | 2238 | 1205 | 1
|  | 2239 | 1206 | 1
|  | 2240 | 1207 | 1
|  | 2241 | 1208 | 1
|  | 2241 | 1209 | 1
|  | 2242 | 1210 | 1
|  | 2243 | 1211 | 1
|  | 2244 | 1212 | 1
|  | 2245 | 1213 | 1
|  | 2245 | 1214 | 1
|  | 2246 | 1215 | 1
|  | 2247 | 1216 | 1
|  | 2248 | 1217 | 1
|  | 2249 | 1218 | 1
|  | 2249 | 1219 | 1
|  | 2250 | 1220 | 1
|  | 2251 | 1221 | 1
|  | 2251 | 1222 | 1
|  | 2252 | 1223 | 1
|  | 2253 | 1224 | 1
|  | 2253 | 1225 | 1
|  | 2254 | 1226 | 1
|  | 2255 | 1227 | 1
|  | 2255 | 1228 | 1
|  | 2256 | 1229 | 1
|  | 2257 | 1230 | 1
|  | 2257 | 1231 | 1
|  | 2258 | 1232 | 1
|  | 2259 | 1233 | 1
|  | 2260 | 1234 | 1
|  | 2261 | 1235 | 1
|  | 2262 | 1236 | 1
|  | 2262 | 1237 | 1
|  | 2263 | 1238 | 1
|  | 2264 | 1239 | 1
|  | 2265 | 1240 | 1
|  | 2265 | 1241 | 1
|  | 2266 | 1242 | 1
|  | 2267 | 1243 | 1
|  | 2268 | 1244 | 1
|  | 2269 | 1245 | 1
|  | 2270 | 1246 | 1
|  | 2271 | 1247 | 1
|  | 2272 | 1248 | 1
|  | 2273 | 1249 | 1
|  | 2274 | 1250 | 1
|  | 2275 | 1251 | 1
|  | 2276 | 1252 | 1
|  | 2277 | 1253 | 1
|  | 2278 | 1254 | 1
|  | 2279 | 1255 | 1
|  | 2280 | 1256 | 1
|  | 2281 | 1257 | 1
|  | 2282 | 1258 | 1
|  | 2283 | 1259 | 1
|  | 2284 | 1260 | 1
|  | 2285 | 1261 | 1
|  | 2286 | 1262 | 1
|  | 2287 | 1263 | 1
|  | 2288 | 1264 | 1
|  | 2289 | 1265 | 1
|  | 2290 | 1266 | 1
|  | 2291 | 1267 | 1
|  | 2292 | 1268 | 1
|  | 2293 | 1269 | 1
|  | 2294 | 1270 | 1
|  | 2295 | 1271 | 1
|  | 2296 | 1272 | 1
|  | 2297 | 1273 | 1
|  | 2298 | 1274 | 1
|  | 2299 | 1275 | 1
|  | 2300 | 1276 | 1
|  | 2301 | 1277 | 1
|  | 2302 | 1278 | 1
|  | 2303 | 1279 | 1
|  | 2304 | 1280 | 1
|  | 2305 | 1281 | 1
|  | 2306 | 1282 | 1
|  | 2307 | 1283 | 1
|  | 2308 | 1284 | 1
|  | 2309 | 1285 | 1
|  | 2310 | 1286 | 1
|  | 2311 | 1287 | 1
|  | 2312 | 1288 | 1
|  | 2313 | 1289 | 1
|  | 2314 | 1290 | 1
|  | 2315 | 1291 | 1
|  | 2316 | 1292 | 1
|  | 2317 | 1293 | 1
|  | 2318 | 1294 | 1
|  | 2319 | 1295 | 1
|  | 2320 | 1296 | 1
|  | 2321 | 1297 | 1
|  | 2322 | 1298 | 1
|  | 2323 | 1299 | 1
|  | 2324 | 1300 | 1
|  | 2325 | 1301 | 1
|  | 2326 | 1302 | 1
|  | 2327 | 1303 | 1
|  | 2328 | 1304 | 1
|  | 2329 | 1305 | 1
|  | 2330 | 1306 | 1
|  | 2331 | 1307 | 1
|  | 2332 | 1308 | 1
|  | 2333 | 1309 | 1
|  | 2334 | 1310 | 1
|  | 2335 | 1311 | 1
|  | 2336 | 1312 | 1
|  | 2337 | 1313 | 1
|  | 2338 | 1314 | 1
|  | 2339 | 1315 | 1
|  | 2340 | 1316 | 1
|  | 2341 | 1317 | 1
|  | 2342 | 1318 | 1
|  | 2343 | 1319 | 1
|  | 2344 | 1320 | 1
|  | 2345 | 1321 | 1
|  | 2346 | 1322 | 1
|  | 2347 | 1323 | 1
|  | 2348 | 1324 | 1
|  | 2349 | 1325 | 1
|  | 2350 | 1326 | 1
|  | 2351 | 1327 | 1
|  | 2352 | 1328 | 1
|  | 2353 | 1329 | 1
|  | 2354 | 1330 | 1
|  | 2355 | 1331 | 1
|  | 2356 | 1332 | 1
|  | 2357 | 1333 | 1
|  | 2358 | 1334 | 1
|  | 2359 | 1335 | 1
|  | 2360 | 1336 | 1
|  | 2361 | 1337 | 1
|  | 2362 | 1338 | 1
|  | 2363 | 1339 | 1
|  | 2364 | 1340 | 1
|  | 2365 | 1341 | 1
|  | 2366 | 1342 | 1
|  | 2367 | 1343 | 1
|  | 2368 | 1344 | 1
|  | 2369 | 1345 | 1
|  | 2370 | 1346 | 1
|  | 2371 | 1347 | 1
|  | 2372 | 1348 | 1
|  | 2373 | 1349 | 1
|  | 2374 | 1350 | 1
|  | 2375 | 1351 | 1
|  | 2376 | 1352 | 1
|  | 2377 | 1353 | 1
|  | 2378 | 1354 | 1
|  | 2379 | 1355 | 1
|  | 2380 | 1356 | 1
|  | 2381 | 1357 | 1
|  | 2382 | 1358 | 1
|  | 2383 | 1359 | 1
|  | 2384 | 1360 | 1
|  | 2385 | 1361 | 1
|  | 2386 | 1362 | 1
|  | 2387 | 1363 | 1
|  | 2388 | 1364 | 1
|  | 2389 | 1365 | 1
|  | 2390 | 1366 | 1
|  | 2391 | 1367 | 1
|  | 2392 | 1368 | 1
|  | 2393 | 1369 | 1
|  | 2394 | 1370 | 1
|  | 2395 | 1371 | 1
|  | 2396 | 1372 | 1
|  | 2397 | 1373 | 1
|  | 2398 | 1374 | 1
|  | 2399 | 1375 | 1
|  | 2400 | 1376 | 1
|  | 2401 | 1377 | 1
|  | 2402 | 1378 | 1
|  | 2403 | 1379 | 1
|  | 2404 | 1380 | 1
|  | 2405 | 1381 | 1
|  | 2406 | 1382 | 1
|  | 2407 | 1383 | 1
|  | 2408 | 1384 | 1
|  | 2409 | 1385 | 1
|  | 2410 | 1386 | 1
|  | 2411 | 1387 | 1
|  | 2412 | 1388 | 1
|  | 2413 | 1389 | 1
|  | 2414 | 1390 | 1
|  | 2415 | 1391 | 1
|  | 2416 | 1392 | 1
|  | 2417 | 1393 | 1
|  | 2418 | 1394 | 1
|  | 2419 | 1395 | 1
|  | 2420 | 1396 | 1
|  | 2421 | 1397 | 1
|  | 2422 | 1398 | 1
|  | 2423 | 1399 | 1
|  | 2424 | 1400 | 1
|  | 2425 | 1401 | 1
|  | 2426 | 1402 | 1
|  | 2427 | 1403 | 1
|  | 2428 | 1404 | 1
|  | 2429 | 1405 | 1
|  | 2430 | 1406 | 1
|  | 2431 | 1407 | 1
|  | 2432 | 1408 | 1
|  | 2433 | 1409 | 1
|  | 2434 | 1410 | 1
|  | 2435 | 1411 | 1
|  | 2436 | 1412 | 1
|  | 2437 | 1413 | 1
|  | 2438 | 1414 | 1
|  | 2439 | 1415 | 1
|  | 2440 | 1416 | 1
|  | 2441 | 1417 | 1
|  | 2442 | 1418 | 1
|  | 2443 | 1419 | 1
|  | 2444 | 1420 | 1
|  | 2445 | 1421 | 1
|  | 2446 | 1422 | 1
|  | 2447 | 1423 | 1
|  | 2448 | 1424 | 1
|  | 2449 | 1425 | 1
|  | 2450 | 1426 | 1
|  | 2451 | 1427 | 1
|  | 2451 | 1428 | 1
|  | 2452 | 1429 | 1
|  | 2453 | 1430 | 1
|  | 2454 | 1431 | 1
|  | 2455 | 1432 | 1
|  | 2456 | 1433 | 1
|  | 2457 | 1434 | 1
|  | 2458 | 1435 | 1
|  | 2459 | 1436 | 1
|  | 2460 | 1437 | 1
|  | 2461 | 1438 | 1
|  | 2462 | 1439 | 1
|  | 2463 | 1440 | 1
|  | 2464 | 1441 | 1
|  | 2465 | 1442 | 1
|  | 2466 | 1443 | 1
|  | 2467 | 1444 | 1
|  | 2468 | 1445 | 1
|  | 2469 | 1446 | 1
|  | 2470 | 1447 | 1
|  | 2471 | 1448 | 1
|  | 2472 | 1449 | 1
|  | 2473 | 1450 | 1
|  | 2474 | 1451 | 1
|  | 2475 | 1452 | 1
|  | 2476 | 1453 | 1
|  | 2477 | 1454 | 1
|  | 2478 | 1455 | 1
|  | 2479 | 1456 | 1
|  | 2480 | 1457 | 1
|  | 2481 | 1458 | 1
|  | 2482 | 1459 | 1
|  | 2483 | 1460 | 1
|  | 2484 | 1461 | 1
|  | 2484 | 1462 | 1
|  | 2485 | 1463 | 1
|  | 2486 | 1464 | 1
|  | 2487 | 1465 | 1
|  | 2488 | 1466 | 1
|  | 2489 | 1467 | 1
|  | 2490 | 1468 | 1
|  | 2491 | 1469 | 1
|  | 2492 | 1470 | 1
|  | 2493 | 1471 | 1
|  | 2494 | 1472 | 1
|  | 2495 | 1473 | 1
|  | 2496 | 1474 | 1
|  | 2497 | 1475 | 1
|  | 2498 | 1476 | 1
|  | 2499 | 1477 | 1
|  | 2500 | 1478 | 1
|  | 2501 | 1479 | 1
|  | 2502 | 1480 | 1
|  | 2503 | 1481 | 1
|  | 2504 | 1482 | 1
|  | 2505 | 1483 | 1
|  | 2506 | 1484 | 1
|  | 2507 | 1485 | 1
|  | 2508 | 1486 | 1
|  | 2509 | 1487 | 1
|  | 2510 | 1488 | 1
|  | 2511 | 1489 | 1
|  | 2512 | 1490 | 1
|  | 2513 | 1491 | 1
|  | 2514 | 1492 | 1
|  | 2515 | 1493 | 1
|  | 2516 | 1494 | 1
|  | 2517 | 1495 | 1
|  | 2518 | 1496 | 1
|  | 2519 | 1497 | 1
|  | 2520 | 1498 | 1
|  | 2521 | 1499 | 1
|  | 2522 | 1500 | 1
|  | 2523 | 1501 | 1
|  | 2524 | 1502 | 1
|  | 2525 | 1504 | 1
|  | 2526 | 1505 | 1
|  | 2527 | 1506 | 1
|  | 2528 | 1507 | 1
|  | 2529 | 1508 | 1
|  | 2530 | 1509 | 1
|  | 2531 | 1510 | 1
|  | 2532 | 1511 | 1
|  | 2533 | 1512 | 1
|  | 2534 | 1513 | 1
|  | 2535 | 1514 | 1
|  | 2536 | 1515 | 1
|  | 2537 | 1516 | 1
|  | 2538 | 1517 | 1
|  | 2539 | 1518 | 1
|  | 2540 | 1519 | 1
|  | 2541 | 1520 | 1
|  | 2542 | 1521 | 1
|  | 2543 | 1522 | 1
|  | 2544 | 1523 | 1
|  | 2545 | 1524 | 1
|  | 2546 | 1525 | 1
|  | 2547 | 1526 | 1
|  | 2548 | 1527 | 1
|  | 2549 | 1528 | 1
|  | 2550 | 1529 | 1
|  | 2551 | 1530 | 1
|  | 2552 | 1531 | 1
|  | 2553 | 1532 | 1
|  | 2554 | 1533 | 1
|  | 2555 | 1534 | 1
|  | 2556 | 1535 | 1
|  | 2557 | 1536 | 1
|  | 2558 | 1537 | 1
|  | 2559 | 1538 | 1
|  | 2560 | 1539 | 1
|  | 2561 | 1540 | 1
|  | 2562 | 1541 | 1
|  | 2563 | 1542 | 1
|  | 2564 | 1543 | 1
|  | 2565 | 1544 | 1
|  | 2566 | 1545 | 1
|  | 2567 | 1546 | 1
|  | 2568 | 1547 | 1
|  | 2569 | 1548 | 1
|  | 2570 | 1549 | 1
|  | 2571 | 1550 | 1
|  | 2572 | 1551 | 1
|  | 2573 | 1552 | 1
|  | 2574 | 1554 | 1
|  | 2575 | 1555 | 1
|  | 2576 | 1556 | 1
|  | 2577 | 1557 | 1
|  | 2578 | 1558 | 1
|  | 2579 | 1559 | 1
|  | 2580 | 1560 | 1
|  | 2581 | 1561 | 1
|  | 2582 | 1562 | 1
|  | 2583 | 1563 | 1
|  | 2584 | 1564 | 1
|  | 2585 | 1565 | 1
|  | 2586 | 1566 | 1
|  | 2587 | 1567 | 1
|  | 2588 | 1568 | 1
|  | 2589 | 1569 | 1
|  | 2590 | 1570 | 1
|  | 2591 | 1571 | 1
|  | 2592 | 1572 | 1
|  | 2593 | 1573 | 1
|  | 2594 | 1574 | 1
|  | 2595 | 1575 | 1
|  | 2596 | 1576 | 1
|  | 2597 | 1577 | 1
|  | 2598 | 1578 | 1
|  | 2599 | 1579 | 1
|  | 2600 | 1580 | 1
|  | 2601 | 1581 | 1
|  | 2602 | 1582 | 1
|  | 2603 | 1583 | 1
|  | 2604 | 1584 | 1
|  | 2605 | 1585 | 1
|  | 2606 | 1586 | 1
|  | 2607 | 1587 | 1
|  | 2608 | 1588 | 1
|  | 2609 | 1589 | 1
|  | 2610 | 1590 | 1
|  | 2611 | 1591 | 1
|  | 2612 | 1592 | 1
|  | 2613 | 1593 | 1
|  | 2614 | 1594 | 1
|  | 2615 | 1595 | 1
|  | 2616 | 1596 | 1
|  | 2617 | 1597 | 1
|  | 2618 | 1598 | 1
|  | 2619 | 1599 | 1
|  | 2620 | 1600 | 1
|  | 2620 | 1601 | 1
|  | 2621 | 1602 | 1
|  | 2621 | 1603 | 1
|  | 2622 | 1604 | 1
|  | 2623 | 1605 | 1
|  | 2623 | 1606 | 1
|  | 2624 | 1607 | 1
|  | 2624 | 1608 | 1
|  | 2625 | 1609 | 1
|  | 2625 | 1610 | 1
|  | 2626 | 1611 | 1
|  | 2627 | 1612 | 1
|  | 2627 | 1613 | 1
|  | 2628 | 1614 | 1
|  | 2629 | 1615 | 1
|  | 2629 | 1616 | 1
|  | 2630 | 1617 | 1
|  | 2631 | 1618 | 1
|  | 2631 | 1619 | 1
|  | 2632 | 1620 | 1
|  | 2633 | 1621 | 1
|  | 2633 | 1622 | 1
|  | 2634 | 1623 | 1
|  | 2634 | 1624 | 1
|  | 2635 | 1625 | 1
|  | 2636 | 1626 | 1
|  | 2637 | 1628 | 1
|  | 2638 | 1629 | 1
|  | 2639 | 1630 | 1
|  | 2640 | 1631 | 1
|  | 2641 | 1632 | 1
|  | 2642 | 1633 | 1
|  | 2643 | 1634 | 1
|  | 2644 | 1635 | 1
|  | 2645 | 1636 | 1
|  | 2646 | 1637 | 1
|  | 2647 | 1638 | 1
|  | 2648 | 1639 | 1
|  | 2649 | 1640 | 1
|  | 2650 | 1641 | 1
|  | 2651 | 1642 | 1
|  | 2652 | 1643 | 1
|  | 2653 | 1644 | 1
|  | 2654 | 1645 | 1
|  | 2655 | 1646 | 1
|  | 2656 | 1647 | 1
|  | 2657 | 1648 | 1
|  | 2658 | 1649 | 1
|  | 2659 | 1650 | 1
|  | 2660 | 1651 | 1
|  | 2661 | 1652 | 1
|  | 2662 | 1653 | 1
|  | 2663 | 1654 | 1
|  | 2664 | 1655 | 1
|  | 2665 | 1656 | 1
|  | 2666 | 1657 | 1
|  | 2667 | 1658 | 1
|  | 2668 | 1659 | 1
|  | 2669 | 1660 | 1
|  | 2670 | 1661 | 1
|  | 2671 | 1662 | 1
|  | 2672 | 1663 | 1
|  | 2673 | 1664 | 1
|  | 2674 | 1665 | 1
|  | 2675 | 1666 | 1
|  | 2676 | 1667 | 1
|  | 2677 | 1668 | 1
|  | 2678 | 1669 | 1
|  | 2679 | 1670 | 1
|  | 2680 | 1671 | 1
|  | 2681 | 1672 | 1
|  | 2682 | 1673 | 1
|  | 2683 | 1674 | 1
|  | 2684 | 1675 | 1
|  | 2685 | 1677 | 1
|  | 2686 | 1678 | 1
|  | 2687 | 1679 | 1
|  | 2688 | 1680 | 1
|  | 2689 | 1681 | 1
|  | 2690 | 1682 | 1
|  | 2691 | 1683 | 1
|  | 2692 | 1684 | 1
|  | 2693 | 1685 | 1
|  | 2694 | 1686 | 1
|  | 2695 | 1687 | 1
|  | 2696 | 1688 | 1
|  | 2697 | 1689 | 1
|  | 2698 | 1690 | 1
|  | 2699 | 1691 | 1
|  | 2700 | 1692 | 1
|  | 2701 | 1693 | 1
|  | 2702 | 1694 | 1
|  | 2703 | 1695 | 1
|  | 2704 | 1696 | 1
|  | 2705 | 1697 | 1
|  | 2706 | 1698 | 1
|  | 2707 | 1699 | 1
|  | 2708 | 1700 | 1
|  | 2709 | 1701 | 1
|  | 2710 | 1702 | 1
|  | 2711 | 1703 | 1
|  | 2712 | 1704 | 1
|  | 2713 | 1705 | 1
|  | 2714 | 1706 | 1
|  | 2715 | 1707 | 1
|  | 2716 | 1708 | 1
|  | 2717 | 1709 | 1
|  | 2718 | 1710 | 1
|  | 2719 | 1711 | 1
|  | 2720 | 1712 | 1
|  | 2721 | 1713 | 1
|  | 2722 | 1714 | 1
|  | 2723 | 1715 | 1
|  | 2724 | 1716 | 1
|  | 2725 | 1717 | 1
|  | 2726 | 1718 | 1
|  | 2727 | 1719 | 1
|  | 2728 | 1720 | 1
|  | 2729 | 1721 | 1
|  | 2730 | 1722 | 1
|  | 2731 | 1723 | 1
|  | 2732 | 1724 | 1
|  | 2733 | 1725 | 1
|  | 2734 | 1726 | 1
|  | 2735 | 1727 | 1
|  | 2736 | 1728 | 1
|  | 2737 | 1729 | 1
|  | 2738 | 1730 | 1
|  | 2739 | 1731 | 1
|  | 2740 | 1732 | 1
|  | 2741 | 1733 | 1
|  | 2742 | 1734 | 1
|  | 2743 | 1735 | 1
|  | 2744 | 1736 | 1
|  | 2745 | 1737 | 1
|  | 2746 | 1738 | 1
|  | 2747 | 1739 | 1
|  | 2748 | 1740 | 1
|  | 2749 | 1741 | 1
|  | 2750 | 1742 | 1
|  | 2751 | 1743 | 1
|  | 2752 | 1744 | 1
|  | 2753 | 1745 | 1
|  | 2754 | 1746 | 1
|  | 2755 | 1747 | 1
|  | 2756 | 1748 | 1
|  | 2757 | 1749 | 1
|  | 2758 | 1750 | 1
|  | 2759 | 1751 | 1
|  | 2760 | 1752 | 1
|  | 2761 | 1753 | 1
|  | 2762 | 1754 | 1
|  | 2763 | 1755 | 1
|  | 2764 | 1756 | 1
|  | 2765 | 1757 | 1
|  | 2766 | 1758 | 1
|  | 2767 | 1759 | 1
|  | 2768 | 1760 | 1
|  | 2769 | 1761 | 1
|  | 2770 | 1762 | 1
|  | 2771 | 1763 | 1
|  | 2772 | 1764 | 1
|  | 2773 | 1765 | 1
|  | 2774 | 1766 | 1
|  | 2775 | 1767 | 1
|  | 2776 | 1768 | 1
|  | 2777 | 1769 | 1
|  | 2778 | 1770 | 1
|  | 2779 | 1771 | 1
|  | 2780 | 1772 | 1
|  | 2781 | 1773 | 1
|  | 2782 | 1774 | 1
|  | 2783 | 1775 | 1
|  | 2784 | 1776 | 1
|  | 2785 | 1777 | 1
|  | 2786 | 1778 | 1
|  | 2787 | 1779 | 1
|  | 2788 | 1780 | 1
|  | 2789 | 1781 | 1
|  | 2790 | 1782 | 1
|  | 2791 | 1783 | 1
|  | 2792 | 1784 | 1
|  | 2793 | 1785 | 1
|  | 2794 | 1786 | 1
|  | 2795 | 1787 | 1
|  | 2796 | 1788 | 1
|  | 2797 | 1789 | 1
|  | 2798 | 1790 | 1
|  | 2799 | 1791 | 1
|  | 2800 | 1792 | 1
|  | 2801 | 1793 | 1
|  | 2802 | 1794 | 1
|  | 2803 | 1795 | 1
|  | 2804 | 1796 | 1
|  | 2805 | 1797 | 1
|  | 2806 | 1798 | 1
|  | 2807 | 1799 | 1
|  | 2808 | 1800 | 1
|  | 2809 | 1801 | 1
|  | 2810 | 1802 | 1
|  | 2811 | 1803 | 1
|  | 2812 | 1804 | 1
|  | 2813 | 1805 | 1
|  | 2814 | 1806 | 1
|  | 2815 | 1807 | 1
|  | 2816 | 1808 | 1
|  | 2817 | 1809 | 1
|  | 2818 | 1810 | 1
|  | 2819 | 1811 | 1
|  | 2820 | 1812 | 1
|  | 2821 | 1813 | 1
|  | 2822 | 1814 | 1
|  | 2823 | 1815 | 1
|  | 2824 | 1816 | 1
|  | 2825 | 1817 | 1
|  | 2826 | 1818 | 1
|  | 2827 | 1819 | 1
|  | 2828 | 1820 | 1
|  | 2829 | 1821 | 1
|  | 2830 | 1822 | 1
|  | 2831 | 1823 | 1
|  | 2832 | 1824 | 1
|  | 2833 | 1825 | 1
|  | 2834 | 1826 | 1
|  | 2835 | 1827 | 1
|  | 2836 | 1828 | 1
|  | 2837 | 1829 | 1
|  | 2838 | 1830 | 1
|  | 2839 | 1831 | 1
|  | 2840 | 1832 | 1
|  | 2841 | 1833 | 1
|  | 2842 | 1834 | 1
|  | 2843 | 1835 | 1
|  | 2844 | 1836 | 1
|  | 2845 | 1837 | 1
|  | 2846 | 1838 | 1
|  | 2847 | 1839 | 1
|  | 2848 | 1840 | 1
|  | 2849 | 1841 | 1
|  | 2850 | 1842 | 1
|  | 2851 | 1843 | 1
|  | 2852 | 1844 | 1
|  | 2853 | 1845 | 1
|  | 2854 | 1846 | 1
|  | 2855 | 1847 | 1
|  | 2856 | 1848 | 1
|  | 2857 | 1849 | 1
|  | 2858 | 1850 | 1
|  | 2859 | 1851 | 1
|  | 2860 | 1852 | 1
|  | 2861 | 1853 | 1
|  | 2862 | 1854 | 1
|  | 2863 | 1855 | 1
|  | 2864 | 1856 | 1
|  | 2865 | 1857 | 1
|  | 2866 | 1858 | 1
|  | 2867 | 1859 | 1
|  | 2868 | 1860 | 1
|  | 2869 | 1861 | 1
|  | 2870 | 1862 | 1
|  | 2871 | 1863 | 1
|  | 2872 | 1864 | 1
|  | 2873 | 1865 | 1
|  | 2874 | 1866 | 1
|  | 2875 | 1867 | 1
|  | 2876 | 1868 | 1
|  | 2877 | 1869 | 1
|  | 2878 | 1870 | 1
|  | 2879 | 1871 | 1
|  | 2880 | 1872 | 1
|  | 2881 | 1873 | 1
|  | 2882 | 1874 | 1
|  | 2883 | 1875 | 1
|  | 2884 | 1876 | 1
|  | 2885 | 1877 | 1
|  | 2886 | 1878 | 1
|  | 2887 | 1879 | 1
|  | 2888 | 1880 | 1
|  | 2889 | 1881 | 1
|  | 2890 | 1882 | 1
|  | 2891 | 1883 | 1
|  | 2892 | 1884 | 1
|  | 2893 | 1885 | 1
|  | 2894 | 1886 | 1
|  | 2895 | 1887 | 1
|  | 2896 | 1888 | 1
|  | 2897 | 1889 | 1
|  | 2898 | 1890 | 1
|  | 2899 | 1891 | 1
|  | 2900 | 1892 | 1
|  | 2901 | 1893 | 1
|  | 2902 | 1894 | 1
|  | 2903 | 1895 | 1
|  | 2904 | 1896 | 1
|  | 2905 | 1897 | 1
|  | 2906 | 1898 | 1
|  | 2907 | 1899 | 1
|  | 2908 | 1900 | 1
|  | 2909 | 1901 | 1
|  | 2910 | 1902 | 1
|  | 2911 | 1903 | 1
|  | 2912 | 1904 | 1
|  | 2913 | 1905 | 1
|  | 2914 | 1906 | 1
|  | 2915 | 1907 | 1
|  | 2916 | 1908 | 1
|  | 2917 | 1909 | 1
|  | 2918 | 1910 | 1
|  | 2919 | 1911 | 1
|  | 2920 | 1912 | 1
|  | 2921 | 1913 | 1
|  | 2922 | 1914 | 1
|  | 2923 | 1915 | 1
|  | 2924 | 1916 | 1
|  | 2925 | 1917 | 1
|  | 2926 | 1918 | 1
|  | 2927 | 1919 | 1
|  | 2928 | 1920 | 1
|  | 2929 | 1921 | 1
|  | 2930 | 1922 | 1
|  | 2931 | 1923 | 1
|  | 2932 | 1924 | 1
|  | 2933 | 1925 | 1
|  | 2934 | 1926 | 1
|  | 2935 | 1927 | 1
|  | 2936 | 1928 | 1
|  | 2937 | 1929 | 1
|  | 2938 | 1930 | 1
|  | 2939 | 1931 | 1
|  | 2940 | 1932 | 1
|  | 2941 | 1933 | 1
|  | 2942 | 1934 | 1
|  | 2943 | 1935 | 1
|  | 2944 | 1936 | 1
|  | 2945 | 1937 | 1
|  | 2946 | 1938 | 1
|  | 2947 | 1939 | 1
|  | 2948 | 1940 | 1
|  | 2949 | 1941 | 1
|  | 2950 | 1942 | 1
|  | 2951 | 1943 | 1
|  | 2952 | 1944 | 1
|  | 2953 | 1945 | 1
|  | 2954 | 1946 | 1
|  | 2955 | 1947 | 1
|  | 2956 | 1948 | 1
|  | 2957 | 1949 | 1
|  | 2958 | 1950 | 1
|  | 2959 | 1951 | 1
|  | 2960 | 1952 | 1
|  | 2961 | 1953 | 1
|  | 2962 | 1954 | 1
|  | 2963 | 1955 | 1
|  | 2964 | 1956 | 1
|  | 2965 | 1957 | 1
|  | 2966 | 1958 | 1
|  | 2967 | 1959 | 1
|  | 2968 | 1960 | 1
|  | 2969 | 1961 | 1
|  | 2970 | 1962 | 1
|  | 2971 | 1963 | 1
|  | 2972 | 1964 | 1
|  | 2973 | 1965 | 1
|  | 2974 | 1966 | 1
|  | 2975 | 1967 | 1
|  | 2976 | 1968 | 1
|  | 2977 | 1969 | 1
|  | 2978 | 1970 | 1
|  | 2979 | 1972 | 1
|  | 2980 | 1973 | 1
|  | 2981 | 1974 | 1
|  | 2982 | 1975 | 1
|  | 2983 | 1976 | 1
|  | 2984 | 1977 | 1
|  | 2985 | 1978 | 1
|  | 2986 | 1979 | 1
|  | 2987 | 1980 | 1
|  | 2988 | 1981 | 1
|  | 2989 | 1982 | 1
|  | 2990 | 1983 | 1
|  | 2991 | 1984 | 1
|  | 2992 | 1985 | 1
|  | 2993 | 1986 | 1
|  | 2994 | 1987 | 1
|  | 2995 | 1988 | 1
|  | 2996 | 1989 | 1
|  | 2997 | 1990 | 1
|  | 2998 | 1991 | 1
|  | 2999 | 1992 | 1
|  | 3000 | 1993 | 1
|  | 3001 | 1994 | 1
|  | 3002 | 1995 | 1
|  | 3003 | 1996 | 1
|  | 3004 | 1997 | 1
|  | 3005 | 1998 | 1
|  | 3006 | 1999 | 1
|  | 3007 | 2000 | 1
|  | 3008 | 2001 | 1
|  | 3009 | 2002 | 1
|  | 3010 | 2003 | 1
|  | 3011 | 2004 | 1
|  | 3012 | 2005 | 1
|  | 3013 | 2006 | 1
|  | 3014 | 2007 | 1
|  | 3015 | 2008 | 1
|  | 3016 | 2009 | 1
|  | 3017 | 2010 | 1
|  | 3018 | 2011 | 1
|  | 3019 | 2012 | 1
|  | 3020 | 2013 | 1
|  | 3021 | 2014 | 1
|  | 3022 | 2015 | 1
|  | 3023 | 2016 | 1
|  | 3024 | 2017 | 1
|  | 3025 | 2018 | 1
|  | 3026 | 2019 | 1
|  | 3027 | 2020 | 1
|  | 3028 | 2021 | 1
|  | 3029 | 2022 | 1
|  | 3030 | 2023 | 1
|  | 3031 | 2024 | 1
|  | 3032 | 2025 | 1
|  | 3033 | 2026 | 1
|  | 3034 | 2027 | 1
|  | 3035 | 2028 | 1
|  | 3036 | 2029 | 1
|  | 3037 | 2030 | 1
|  | 3038 | 2031 | 1
|  | 3039 | 2032 | 1
|  | 3040 | 2033 | 1
|  | 3041 | 2034 | 1
|  | 3042 | 2035 | 1
|  | 3043 | 2036 | 1
|  | 3044 | 2037 | 1
|  | 3045 | 2038 | 1
|  | 3046 | 2039 | 1
|  | 3047 | 2040 | 1
|  | 3048 | 2041 | 1
|  | 3049 | 2042 | 1
|  | 3050 | 2043 | 1
|  | 3051 | 2044 | 1
|  | 3052 | 2045 | 1
|  | 3053 | 2046 | 1
|  | 3054 | 2047 | 1
|  | 3055 | 2048 | 1
|  | 3056 | 2049 | 1
|  | 3057 | 2050 | 1
|  | 3058 | 2051 | 1
|  | 3059 | 2052 | 1
|  | 3060 | 2053 | 1
|  | 3061 | 2054 | 1
|  | 3062 | 2055 | 1
|  | 3063 | 2056 | 1
|  | 3064 | 2057 | 1
|  | 3065 | 2058 | 1
|  | 3066 | 2059 | 1
|  | 3067 | 2060 | 1
|  | 3068 | 2061 | 1
|  | 3069 | 2062 | 1
|  | 3070 | 2063 | 1
|  | 3071 | 2064 | 1
|  | 3072 | 2065 | 1
|  | 3073 | 2066 | 1
|  | 3074 | 2067 | 1
|  | 3075 | 2068 | 1
|  | 3076 | 2069 | 1
|  | 3077 | 2070 | 1
|  | 3078 | 2071 | 1
|  | 3079 | 2072 | 1
|  | 3080 | 2073 | 1
|  | 3081 | 2074 | 1
|  | 3082 | 2075 | 1
|  | 3083 | 2076 | 1
|  | 3084 | 2077 | 1
|  | 3085 | 2078 | 1
|  | 3086 | 2079 | 1
|  | 3087 | 2080 | 1
|  | 3088 | 2081 | 1
|  | 3089 | 2082 | 1
|  | 3090 | 2083 | 1
|  | 3091 | 2084 | 1
|  | 3092 | 2085 | 1
|  | 3093 | 2086 | 1
|  | 3094 | 2087 | 1
|  | 3095 | 2088 | 1
|  | 3096 | 2089 | 1
|  | 3097 | 2090 | 1
|  | 3098 | 2091 | 1
|  | 3099 | 2092 | 1
|  | 3100 | 2093 | 1
|  | 3101 | 2094 | 1
|  | 3102 | 2095 | 1
|  | 3103 | 2096 | 1
|  | 3104 | 2097 | 1
|  | 3105 | 2098 | 1
|  | 3106 | 2099 | 1
|  | 3107 | 2100 | 1
|  | 3108 | 2101 | 1
|  | 3109 | 2102 | 1
|  | 3110 | 2103 | 1
|  | 3111 | 2104 | 1
|  | 3112 | 2105 | 1
|  | 3113 | 2106 | 1
|  | 3114 | 2107 | 1
|  | 3115 | 2108 | 1
|  | 3116 | 2109 | 1
|  | 3117 | 2110 | 1
|  | 3118 | 2111 | 1
|  | 3119 | 2112 | 1
|  | 3120 | 2113 | 1
|  | 3121 | 2114 | 1
|  | 3122 | 2115 | 1
|  | 3123 | 2116 | 1
|  | 3124 | 2117 | 1
|  | 3125 | 2118 | 1
|  | 3126 | 2119 | 1
|  | 3127 | 2120 | 1
|  | 3128 | 2121 | 1
|  | 3129 | 2122 | 1
|  | 3130 | 2123 | 1
|  | 3131 | 2124 | 1
|  | 3132 | 2125 | 1
|  | 3133 | 2126 | 1
|  | 3134 | 2127 | 1
|  | 3135 | 2128 | 1
|  | 3136 | 2129 | 1
|  | 3137 | 2130 | 1
|  | 3138 | 2131 | 1
|  | 3139 | 2132 | 1
|  | 3140 | 2133 | 1
|  | 3141 | 2134 | 1
|  | 3142 | 2135 | 1
|  | 3143 | 2136 | 1
|  | 3144 | 2137 | 1
|  | 3145 | 2138 | 1
|  | 3146 | 2139 | 1
|  | 3147 | 2140 | 1
|  | 3148 | 2141 | 1
|  | 3149 | 2142 | 1
|  | 3150 | 2143 | 1
|  | 3151 | 2144 | 1
|  | 3152 | 2145 | 1
|  | 3153 | 2146 | 1
|  | 3154 | 2147 | 1
|  | 3155 | 2148 | 1
|  | 3156 | 2149 | 1
|  | 3157 | 2150 | 1
|  | 3158 | 2151 | 1
|  | 3159 | 2152 | 1
|  | 3160 | 2153 | 1
|  | 3161 | 2154 | 1
|  | 3162 | 2155 | 1
|  | 3163 | 2156 | 1
|  | 3164 | 2157 | 1
|  | 3165 | 2158 | 1
|  | 3166 | 2159 | 1
|  | 3167 | 2160 | 1
|  | 3168 | 2161 | 1
|  | 3169 | 2162 | 1
|  | 3170 | 2163 | 1
|  | 3171 | 2164 | 1
|  | 3172 | 2165 | 1
|  | 3173 | 2166 | 1
|  | 3174 | 2167 | 1
|  | 3175 | 2168 | 1
|  | 3176 | 2169 | 1
|  | 3177 | 2170 | 1
|  | 3178 | 2171 | 1
|  | 3179 | 2172 | 1
|  | 3180 | 2173 | 1
|  | 3181 | 2174 | 1
|  | 3182 | 2175 | 1
|  | 3183 | 2176 | 1
|  | 3184 | 2177 | 1
|  | 3185 | 2178 | 1
|  | 3186 | 2179 | 1
|  | 3187 | 2180 | 1
|  | 3188 | 2181 | 1
|  | 3189 | 2182 | 1
|  | 3190 | 2183 | 1
|  | 3191 | 2184 | 1
|  | 3192 | 2185 | 1
|  | 3193 | 2186 | 1
|  | 3194 | 2187 | 1
|  | 3195 | 2188 | 1
|  | 3196 | 2189 | 1
|  | 3197 | 2190 | 1
|  | 3198 | 2191 | 1
|  | 3199 | 2192 | 1
|  | 3200 | 2193 | 1
|  | 3201 | 2194 | 1
|  | 3202 | 2195 | 1
|  | 3203 | 2196 | 1
|  | 3204 | 2197 | 1
|  | 3205 | 2198 | 1
|  | 3206 | 2199 | 1
|  | 3207 | 2200 | 1
|  | 3208 | 2201 | 1
|  | 3209 | 2202 | 1
|  | 3210 | 2203 | 1
|  | 3211 | 2204 | 1
|  | 3212 | 2205 | 1
|  | 3213 | 2206 | 1
|  | 3214 | 2207 | 1
|  | 3215 | 2208 | 1
|  | 3216 | 2209 | 1
|  | 3217 | 2210 | 1
|  | 3218 | 2211 | 1
|  | 3219 | 2212 | 1
|  | 3220 | 2213 | 1
|  | 3221 | 2214 | 1
|  | 3222 | 2215 | 1
|  | 3223 | 2216 | 1
|  | 3224 | 2217 | 1
|  | 3225 | 2218 | 1
|  | 3226 | 2219 | 1
|  | 3227 | 2220 | 1
|  | 3228 | 2221 | 1
|  | 3229 | 2223 | 1
|  | 3230 | 2224 | 1
|  | 3231 | 2225 | 1
|  | 3232 | 2226 | 1
|  | 3233 | 2227 | 1
|  | 3234 | 2228 | 1
|  | 3235 | 2229 | 1
|  | 3236 | 2230 | 1
|  | 3237 | 2231 | 1
|  | 3238 | 2232 | 1
|  | 3239 | 2233 | 1
|  | 3240 | 2234 | 1
|  | 3241 | 2235 | 1
|  | 3242 | 2236 | 1
|  | 3243 | 2237 | 1
|  | 3244 | 2238 | 1
|  | 3245 | 2239 | 1
|  | 3246 | 2240 | 1
|  | 3247 | 2242 | 1
|  | 3248 | 2243 | 1
|  | 3249 | 2244 | 1
|  | 3250 | 2246 | 1
|  | 3251 | 2247 | 1
|  | 3252 | 2248 | 1
|  | 3253 | 2250 | 1
|  | 3254 | 2252 | 1
|  | 3255 | 2254 | 1
|  | 3256 | 2256 | 1
|  | 3257 | 2258 | 1
|  | 3258 | 2259 | 1
|  | 3259 | 2260 | 1
|  | 3260 | 2261 | 1
|  | 3261 | 2263 | 1
|  | 3262 | 2264 | 1
|  | 3263 | 2266 | 1
|  | 3264 | 2267 | 1
|  | 3265 | 2268 | 1
|  | 3266 | 2269 | 1
|  | 3267 | 2270 | 1
|  | 3268 | 2271 | 1
|  | 3269 | 2272 | 1
|  | 3270 | 2273 | 1
|  | 3271 | 2274 | 1
|  | 3272 | 2275 | 1
|  | 3273 | 2276 | 1
|  | 3274 | 2277 | 1
|  | 3275 | 2278 | 1
|  | 3276 | 2279 | 1
|  | 3277 | 2280 | 1
|  | 3278 | 2281 | 1
|  | 3279 | 2282 | 1
|  | 3280 | 2283 | 1
|  | 3281 | 2284 | 1
|  | 3282 | 2285 | 1
|  | 3283 | 2286 | 1
|  | 3284 | 2287 | 1
|  | 3285 | 2288 | 1
|  | 3286 | 2289 | 1
|  | 3287 | 2290 | 1
|  | 3288 | 2291 | 1
|  | 3289 | 2292 | 1
|  | 3290 | 2293 | 1
|  | 3291 | 2294 | 1
|  | 3292 | 2295 | 1
|  | 3293 | 2296 | 1
|  | 3294 | 2297 | 1
|  | 3295 | 2298 | 1
|  | 3296 | 2299 | 1
|  | 3297 | 2300 | 1
|  | 3298 | 2301 | 1
|  | 3299 | 2302 | 1
|  | 3300 | 2303 | 1
|  | 3301 | 2304 | 1
|  | 3302 | 2305 | 1
|  | 3303 | 2306 | 1
|  | 3304 | 2307 | 1
|  | 3305 | 2308 | 1
|  | 3306 | 2309 | 1
|  | 3307 | 2310 | 1
|  | 3308 | 2311 | 1
|  | 3309 | 2312 | 1
|  | 3310 | 2313 | 1
|  | 3311 | 2314 | 1
|  | 3312 | 2315 | 1
|  | 3313 | 2316 | 1
|  | 3314 | 2317 | 1
|  | 3315 | 2318 | 1
|  | 3316 | 2319 | 1
|  | 3317 | 2320 | 1
|  | 3318 | 2321 | 1
|  | 3319 | 2322 | 1
|  | 3320 | 2323 | 1
|  | 3321 | 2324 | 1
|  | 3322 | 2325 | 1
|  | 3323 | 2326 | 1
|  | 3324 | 2327 | 1
|  | 3325 | 2328 | 1
|  | 3326 | 2329 | 1
|  | 3327 | 2330 | 1
|  | 3328 | 2331 | 1
|  | 3329 | 2332 | 1
|  | 3330 | 2333 | 1
|  | 3331 | 2334 | 1
|  | 3332 | 2335 | 1
|  | 3333 | 2336 | 1
|  | 3334 | 2337 | 1
|  | 3335 | 2338 | 1
|  | 3336 | 2339 | 1
|  | 3337 | 2340 | 1
|  | 3338 | 2341 | 1
|  | 3339 | 2342 | 1
|  | 3340 | 2343 | 1
|  | 3341 | 2344 | 1
|  | 3342 | 2345 | 1
|  | 3343 | 2346 | 1
|  | 3344 | 2347 | 1
|  | 3345 | 2348 | 1
|  | 3346 | 2349 | 1
|  | 3347 | 2350 | 1
|  | 3348 | 2351 | 1
|  | 3349 | 2352 | 1
|  | 3350 | 2353 | 1
|  | 3351 | 2354 | 1
|  | 3352 | 2355 | 1
|  | 3353 | 2356 | 1
|  | 3354 | 2357 | 1
|  | 3355 | 2358 | 1
|  | 3356 | 2359 | 1
|  | 3357 | 2360 | 1
|  | 3358 | 2361 | 1
|  | 3359 | 2362 | 1
|  | 3360 | 2363 | 1
|  | 3361 | 2364 | 1
|  | 3362 | 2365 | 1
|  | 3363 | 2366 | 1
|  | 3364 | 2367 | 1
|  | 3364 | 2368 | 1
|  | 3365 | 2369 | 1
|  | 3366 | 2370 | 1
|  | 3367 | 2371 | 1
|  | 3368 | 2372 | 1
|  | 3369 | 2373 | 1
|  | 3370 | 2374 | 1
|  | 3371 | 2375 | 1
|  | 3372 | 2376 | 1
|  | 3373 | 2377 | 1
|  | 3374 | 2378 | 1
|  | 3375 | 2379 | 1
|  | 3376 | 2380 | 1
|  | 3377 | 2381 | 1
|  | 3378 | 2382 | 1
|  | 3379 | 2383 | 1
|  | 3380 | 2384 | 1
|  | 3381 | 2385 | 1
|  | 3382 | 2386 | 1
|  | 3383 | 2387 | 1
|  | 3384 | 2388 | 1
|  | 3385 | 2389 | 1
|  | 3386 | 2390 | 1
|  | 3387 | 2391 | 1
|  | 3388 | 2392 | 1
|  | 3389 | 2393 | 1
|  | 3390 | 2394 | 1
|  | 3391 | 2395 | 1
|  | 3392 | 2396 | 1
|  | 3393 | 2397 | 1
|  | 3394 | 2398 | 1
|  | 3395 | 2399 | 1
|  | 3396 | 2400 | 1
|  | 3397 | 2401 | 1
|  | 3398 | 2402 | 1
|  | 3399 | 2403 | 1
|  | 3400 | 2404 | 1
|  | 3401 | 2405 | 1
|  | 3402 | 2406 | 1
|  | 3403 | 2407 | 1
|  | 3404 | 2408 | 1
|  | 3405 | 2409 | 1
|  | 3406 | 2410 | 1
|  | 3407 | 2411 | 1
|  | 3408 | 2412 | 1
|  | 3409 | 2413 | 1
|  | 3410 | 2414 | 1
|  | 3411 | 2415 | 1
|  | 3412 | 2416 | 1
|  | 3413 | 2417 | 1
|  | 3414 | 2418 | 1
|  | 3415 | 2419 | 1
|  | 3416 | 2420 | 1
|  | 3417 | 2421 | 1
|  | 3418 | 2422 | 1
|  | 3419 | 2423 | 1
|  | 3420 | 2424 | 1
|  | 3421 | 2425 | 1
|  | 3422 | 2426 | 1
|  | 3423 | 2427 | 1
|  | 3424 | 2428 | 1
|  | 3425 | 2429 | 1
|  | 3426 | 2430 | 1
|  | 3427 | 2431 | 1
|  | 3428 | 2432 | 1
|  | 3429 | 2433 | 1
|  | 3430 | 2434 | 1
|  | 3431 | 2435 | 1
|  | 3432 | 2436 | 1
|  | 3433 | 2437 | 1
|  | 3434 | 2438 | 1
|  | 3435 | 2439 | 1
|  | 3436 | 2440 | 1
|  | 3437 | 2441 | 1
|  | 3438 | 2442 | 1
|  | 3439 | 2443 | 1
|  | 3440 | 2444 | 1
|  | 3441 | 2445 | 1
|  | 3442 | 2446 | 1
|  | 3443 | 2447 | 1
|  | 3444 | 2448 | 1
|  | 3445 | 2449 | 1
|  | 3446 | 2450 | 1
|  | 3447 | 2452 | 1
|  | 3448 | 2453 | 1
|  | 3449 | 2454 | 1
|  | 3450 | 2455 | 1
|  | 3451 | 2456 | 1
|  | 3452 | 2457 | 1
|  | 3453 | 2458 | 1
|  | 3454 | 2459 | 1
|  | 3455 | 2460 | 1
|  | 3456 | 2461 | 1
|  | 3457 | 2462 | 1
|  | 3458 | 2463 | 1
|  | 3459 | 2464 | 1
|  | 3460 | 2465 | 1
|  | 3461 | 2466 | 1
|  | 3462 | 2467 | 1
|  | 3463 | 2468 | 1
|  | 3464 | 2469 | 1
|  | 3465 | 2470 | 1
|  | 3466 | 2471 | 1
|  | 3467 | 2472 | 1
|  | 3468 | 2473 | 1
|  | 3469 | 2474 | 1
|  | 3470 | 2475 | 1
|  | 3471 | 2476 | 1
|  | 3472 | 2477 | 1
|  | 3473 | 2478 | 1
|  | 3474 | 2479 | 1
|  | 3475 | 2480 | 1
|  | 3476 | 2481 | 1
|  | 3477 | 2482 | 1
|  | 3478 | 2483 | 1
|  | 3479 | 2485 | 1
|  | 3480 | 2486 | 1
|  | 3481 | 2487 | 1
|  | 3482 | 2488 | 1
|  | 3483 | 2489 | 1
|  | 3484 | 2490 | 1
|  | 3485 | 2491 | 1
|  | 3486 | 2492 | 1
|  | 3487 | 2493 | 1
|  | 3488 | 2494 | 1
|  | 3489 | 2495 | 1
|  | 3490 | 2496 | 1
|  | 3491 | 2497 | 1
|  | 3492 | 2498 | 1
|  | 3493 | 2499 | 1
|  | 3494 | 2500 | 1
|  | 3495 | 2501 | 1
|  | 3496 | 2502 | 1
|  | 3497 | 2503 | 1
|  | 3498 | 2504 | 1
|  | 3499 | 2505 | 1
|  | 3500 | 2506 | 1
|  | 3501 | 2507 | 1
|  | 3502 | 2508 | 1
|  | 3503 | 2509 | 1
|  | 3504 | 2510 | 1
|  | 3505 | 2511 | 1
|  | 3506 | 2512 | 1
|  | 3507 | 2513 | 1
|  | 3508 | 2514 | 1
|  | 3509 | 2515 | 1
|  | 3510 | 2516 | 1
|  | 3511 | 2517 | 1
|  | 3512 | 2518 | 1
|  | 3513 | 2519 | 1
|  | 3514 | 2520 | 1
|  | 3515 | 2521 | 1
|  | 3516 | 2522 | 1
|  | 3517 | 2523 | 1
|  | 3518 | 2524 | 1
|  | 3519 | 2525 | 1
|  | 3520 | 2526 | 1
|  | 3521 | 2527 | 1
|  | 3522 | 2528 | 1
|  | 3523 | 2529 | 1
|  | 3524 | 2530 | 1
|  | 3525 | 2531 | 1
|  | 3526 | 2532 | 1
|  | 3527 | 2533 | 1
|  | 3528 | 2534 | 1
|  | 3529 | 2535 | 1
|  | 3530 | 2536 | 1
|  | 3531 | 2537 | 1
|  | 3532 | 2538 | 1
|  | 3533 | 2539 | 1
|  | 3534 | 2540 | 1
|  | 3535 | 2541 | 1
|  | 3536 | 2542 | 1
|  | 3537 | 2543 | 1
|  | 3538 | 2544 | 1
|  | 3539 | 2545 | 1
|  | 3540 | 2546 | 1
|  | 3541 | 2547 | 1
|  | 3542 | 2548 | 1
|  | 3543 | 2549 | 1
|  | 3544 | 2550 | 1
|  | 3545 | 2551 | 1
|  | 3546 | 2552 | 1
|  | 3547 | 2553 | 1
|  | 3548 | 2554 | 1
|  | 3549 | 2555 | 1
|  | 3550 | 2556 | 1
|  | 3551 | 2557 | 1
|  | 3552 | 2558 | 1
|  | 3553 | 2559 | 1
|  | 3554 | 2560 | 1
|  | 3555 | 2561 | 1
|  | 3556 | 2562 | 1
|  | 3557 | 2563 | 1
|  | 3558 | 2564 | 1
|  | 3559 | 2565 | 1
|  | 3560 | 2566 | 1
|  | 3561 | 2567 | 1
|  | 3562 | 2568 | 1
|  | 3563 | 2569 | 1
|  | 3564 | 2570 | 1
|  | 3565 | 2571 | 1
|  | 3566 | 2572 | 1
|  | 3567 | 2573 | 1
|  | 3568 | 2574 | 1
|  | 3569 | 2575 | 1
|  | 3570 | 2576 | 1
|  | 3571 | 2577 | 1
|  | 3572 | 2578 | 1
|  | 3573 | 2579 | 1
|  | 3574 | 2580 | 1
|  | 3575 | 2581 | 1
|  | 3576 | 2582 | 1
|  | 3577 | 2583 | 1
|  | 3578 | 2584 | 1
|  | 3579 | 2585 | 1
|  | 3580 | 2586 | 1
|  | 3581 | 2587 | 1
|  | 3582 | 2588 | 1
|  | 3583 | 2589 | 1
|  | 3584 | 2590 | 1
|  | 3585 | 2591 | 1
|  | 3586 | 2592 | 1
|  | 3587 | 2593 | 1
|  | 3588 | 2594 | 1
|  | 3589 | 2595 | 1
|  | 3590 | 2596 | 1
|  | 3591 | 2597 | 1
|  | 3592 | 2598 | 1
|  | 3593 | 2599 | 1
|  | 3594 | 2600 | 1
|  | 3595 | 2601 | 1
|  | 3596 | 2602 | 1
|  | 3597 | 2603 | 1
|  | 3598 | 2604 | 1
|  | 3599 | 2605 | 1
|  | 3600 | 2606 | 1
|  | 3601 | 2607 | 1
|  | 3602 | 2608 | 1
|  | 3603 | 2609 | 1
|  | 3604 | 2610 | 1
|  | 3605 | 2611 | 1
|  | 3606 | 2612 | 1
|  | 3607 | 2613 | 1
|  | 3608 | 2614 | 1
|  | 3609 | 2615 | 1
|  | 3610 | 2616 | 1
|  | 3611 | 2617 | 1
|  | 3612 | 2618 | 1
|  | 3613 | 2619 | 1
|  | 3614 | 2622 | 1
|  | 3615 | 2626 | 1
|  | 3616 | 2628 | 1
|  | 3617 | 2630 | 1
|  | 3618 | 2632 | 1
|  | 3619 | 2635 | 1
|  | 3620 | 2636 | 1
|  | 3621 | 2637 | 1
|  | 3622 | 2638 | 1
|  | 3623 | 2639 | 1
|  | 3624 | 2640 | 1
|  | 3625 | 2641 | 1
|  | 3626 | 2642 | 1
|  | 3627 | 2643 | 1
|  | 3628 | 2644 | 1
|  | 3629 | 2645 | 1
|  | 3630 | 2646 | 1
|  | 3631 | 2647 | 1
|  | 3632 | 2648 | 1
|  | 3633 | 2649 | 1
|  | 3634 | 2650 | 1
|  | 3635 | 2651 | 1
|  | 3636 | 2652 | 1
|  | 3637 | 2653 | 1
|  | 3638 | 2654 | 1
|  | 3639 | 2655 | 1
|  | 3640 | 2656 | 1
|  | 3641 | 2657 | 1
|  | 3642 | 2658 | 1
|  | 3643 | 2659 | 1
|  | 3644 | 2660 | 1
|  | 3645 | 2661 | 1
|  | 3646 | 2662 | 1
|  | 3647 | 2663 | 1
|  | 3648 | 2664 | 1
|  | 3649 | 2665 | 1
|  | 3650 | 2666 | 1
|  | 3651 | 2667 | 1
|  | 3652 | 2668 | 1
|  | 3653 | 2669 | 1
|  | 3654 | 2670 | 1
|  | 3655 | 2671 | 1
|  | 3656 | 2672 | 1
|  | 3657 | 2673 | 1
|  | 3658 | 2674 | 1
|  | 3659 | 2675 | 1
|  | 3660 | 2676 | 1
|  | 3661 | 2677 | 1
|  | 3662 | 2678 | 1
|  | 3663 | 2679 | 1
|  | 3664 | 2680 | 1
|  | 3665 | 2681 | 1
|  | 3666 | 2682 | 1
|  | 3667 | 2683 | 1
|  | 3668 | 2684 | 1
|  | 3669 | 2685 | 1
|  | 3670 | 2686 | 1
|  | 3671 | 2687 | 1
|  | 3672 | 2688 | 1
|  | 3673 | 2689 | 1
|  | 3674 | 2690 | 1
|  | 3675 | 2691 | 1
|  | 3676 | 2692 | 1
|  | 3677 | 2693 | 1
|  | 3678 | 2694 | 1
|  | 3679 | 2695 | 1
|  | 3680 | 2696 | 1
|  | 3681 | 2697 | 1
|  | 3682 | 2698 | 1
|  | 3683 | 2699 | 1
|  | 3684 | 2700 | 1
|  | 3685 | 2701 | 1
|  | 3686 | 2702 | 1
|  | 3687 | 2703 | 1
|  | 3688 | 2704 | 1
|  | 3689 | 2705 | 1
|  | 3690 | 2706 | 1
|  | 3691 | 2707 | 1
|  | 3692 | 2708 | 1
|  | 3693 | 2709 | 1
|  | 3694 | 2710 | 1
|  | 3695 | 2711 | 1
|  | 3696 | 2712 | 1
|  | 3697 | 2713 | 1
|  | 3698 | 2714 | 1
|  | 3699 | 2715 | 1
|  | 3700 | 2716 | 1
|  | 3701 | 2717 | 1
|  | 3702 | 2718 | 1
|  | 3703 | 2719 | 1
|  | 3704 | 2720 | 1
|  | 3705 | 2721 | 1
|  | 3706 | 2722 | 1
|  | 3707 | 2723 | 1
|  | 3708 | 2724 | 1
|  | 3709 | 2725 | 1
|  | 3710 | 2726 | 1
|  | 3711 | 2727 | 1
|  | 3712 | 2728 | 1
|  | 3713 | 2729 | 1
|  | 3714 | 2730 | 1
|  | 3715 | 2731 | 1
|  | 3716 | 2732 | 1
|  | 3717 | 2733 | 1
|  | 3718 | 2734 | 1
|  | 3719 | 2735 | 1
|  | 3720 | 2736 | 1
|  | 3721 | 2737 | 1
|  | 3722 | 2738 | 1
|  | 3723 | 2739 | 1
|  | 3724 | 2740 | 1
|  | 3725 | 2741 | 1
|  | 3726 | 2742 | 1
|  | 3727 | 2743 | 1
|  | 3728 | 2744 | 1
|  | 3729 | 2745 | 1
|  | 3730 | 2746 | 1
|  | 3731 | 2747 | 1
|  | 3732 | 2748 | 1
|  | 3733 | 2749 | 1
|  | 3734 | 2750 | 1
|  | 3735 | 2751 | 1
|  | 3736 | 2752 | 1
|  | 3737 | 2753 | 1
|  | 3738 | 2754 | 1
|  | 3739 | 2755 | 1
|  | 3740 | 2756 | 1
|  | 3741 | 2757 | 1
|  | 3742 | 2758 | 1
|  | 3743 | 2759 | 1
|  | 3744 | 2760 | 1
|  | 3745 | 2761 | 1
|  | 3746 | 2762 | 1
|  | 3747 | 2763 | 1
|  | 3748 | 2764 | 1
|  | 3749 | 2765 | 1
|  | 3750 | 2766 | 1
|  | 3751 | 2767 | 1
|  | 3752 | 2768 | 1
|  | 3753 | 2769 | 1
|  | 3754 | 2770 | 1
|  | 3755 | 2771 | 1
|  | 3756 | 2772 | 1
|  | 3757 | 2773 | 1
|  | 3758 | 2774 | 1
|  | 3759 | 2775 | 1
|  | 3760 | 2776 | 1
|  | 3761 | 2777 | 1
|  | 3762 | 2778 | 1
|  | 3763 | 2779 | 1
|  | 3764 | 2780 | 1
|  | 3765 | 2781 | 1
|  | 3766 | 2782 | 1
|  | 3767 | 2783 | 1
|  | 3768 | 2784 | 1
|  | 3769 | 2785 | 1
|  | 3770 | 2786 | 1
|  | 3771 | 2787 | 1
|  | 3772 | 2788 | 1
|  | 3773 | 2789 | 1
|  | 3774 | 2790 | 1
|  | 3775 | 2791 | 1
|  | 3776 | 2792 | 1
|  | 3777 | 2793 | 1
|  | 3778 | 2794 | 1
|  | 3779 | 2795 | 1
|  | 3780 | 2796 | 1
|  | 3781 | 2797 | 1
|  | 3782 | 2798 | 1
|  | 3783 | 2799 | 1
|  | 3784 | 2800 | 1
|  | 3785 | 2801 | 1
|  | 3786 | 2802 | 1
|  | 3787 | 2803 | 1
|  | 3788 | 2804 | 1
|  | 3789 | 2805 | 1
|  | 3790 | 2806 | 1
|  | 3791 | 2807 | 1
|  | 3792 | 2808 | 1
|  | 3793 | 2809 | 1
|  | 3794 | 2810 | 1
|  | 3795 | 2811 | 1
|  | 3796 | 2812 | 1
|  | 3797 | 2813 | 1
|  | 3798 | 2814 | 1
|  | 3799 | 2815 | 1
|  | 3800 | 2816 | 1
|  | 3801 | 2817 | 1
|  | 3802 | 2818 | 1
|  | 3803 | 2819 | 1
|  | 3804 | 2820 | 1
|  | 3805 | 2821 | 1
|  | 3806 | 2822 | 1
|  | 3807 | 2823 | 1
|  | 3808 | 2824 | 1
|  | 3809 | 2825 | 1
|  | 3810 | 2826 | 1
|  | 3811 | 2827 | 1
|  | 3812 | 2828 | 1
|  | 3813 | 2829 | 1
|  | 3814 | 2830 | 1
|  | 3815 | 2831 | 1
|  | 3816 | 2832 | 1
|  | 3817 | 2833 | 1
|  | 3818 | 2834 | 1
|  | 3819 | 2835 | 1
|  | 3820 | 2836 | 1
|  | 3821 | 2837 | 1
|  | 3822 | 2838 | 1
|  | 3823 | 2839 | 1
|  | 3824 | 2840 | 1
|  | 3825 | 2841 | 1
|  | 3826 | 2842 | 1
|  | 3827 | 2843 | 1
|  | 3828 | 2844 | 1
|  | 3829 | 2845 | 1
|  | 3830 | 2846 | 1
|  | 3831 | 2847 | 1
|  | 3832 | 2848 | 1
|  | 3833 | 2849 | 1
|  | 3834 | 2850 | 1
|  | 3835 | 2851 | 1
|  | 3836 | 2852 | 1
|  | 3837 | 2853 | 1
|  | 3838 | 2854 | 1
|  | 3839 | 2855 | 1
|  | 3840 | 2856 | 1
|  | 3841 | 2857 | 1
|  | 3842 | 2858 | 1
|  | 3843 | 2859 | 1
|  | 3844 | 2860 | 1
|  | 3845 | 2861 | 1
|  | 3846 | 2862 | 1
|  | 3847 | 2863 | 1
|  | 3848 | 2864 | 1
|  | 3849 | 2865 | 1
|  | 3850 | 2866 | 1
|  | 3851 | 2867 | 1
|  | 3852 | 2868 | 1
|  | 3853 | 2869 | 1
|  | 3854 | 2870 | 1
|  | 3855 | 2871 | 1
|  | 3856 | 2872 | 1
|  | 3857 | 2873 | 1
|  | 3858 | 2874 | 1
|  | 3859 | 2875 | 1
|  | 3860 | 2876 | 1
|  | 3861 | 2877 | 1
|  | 3862 | 2878 | 1
|  | 3863 | 2879 | 1
|  | 3864 | 2880 | 1
|  | 3865 | 2881 | 1
|  | 3866 | 2882 | 1
|  | 3867 | 2883 | 1
|  | 3868 | 2884 | 1
|  | 3869 | 2885 | 1
|  | 3870 | 2886 | 1
|  | 3871 | 2887 | 1
|  | 3872 | 2888 | 1
|  | 3873 | 2889 | 1
|  | 3874 | 2890 | 1
|  | 3875 | 2891 | 1
|  | 3876 | 2892 | 1
|  | 3877 | 2893 | 1
|  | 3878 | 2894 | 1
|  | 3879 | 2895 | 1
|  | 3880 | 2896 | 1
|  | 3881 | 2897 | 1
|  | 3882 | 2898 | 1
|  | 3883 | 2899 | 1
|  | 3884 | 2900 | 1
|  | 3885 | 2901 | 1
|  | 3886 | 2902 | 1
|  | 3887 | 2903 | 1
|  | 3888 | 2904 | 1
|  | 3889 | 2905 | 1
|  | 3890 | 2906 | 1
|  | 3891 | 2907 | 1
|  | 3892 | 2908 | 1
|  | 3893 | 2909 | 1
|  | 3894 | 2910 | 1
|  | 3895 | 2911 | 1
|  | 3896 | 2912 | 1
|  | 3897 | 2913 | 1
|  | 3898 | 2914 | 1
|  | 3899 | 2915 | 1
|  | 3900 | 2916 | 1
|  | 3901 | 2917 | 1
|  | 3902 | 2918 | 1
|  | 3903 | 2919 | 1
|  | 3904 | 2920 | 1
|  | 3905 | 2921 | 1
|  | 3906 | 2922 | 1
|  | 3907 | 2923 | 1
|  | 3908 | 2924 | 1
|  | 3909 | 2925 | 1
|  | 3910 | 2926 | 1
|  | 3911 | 2927 | 1
|  | 3912 | 2928 | 1
|  | 3913 | 2929 | 1
|  | 3914 | 2930 | 1
|  | 3915 | 2931 | 1
|  | 3916 | 2932 | 1
|  | 3917 | 2933 | 1
|  | 3918 | 2934 | 1
|  | 3919 | 2935 | 1
|  | 3920 | 2936 | 1
|  | 3921 | 2937 | 1
|  | 3922 | 2938 | 1
|  | 3923 | 2939 | 1
|  | 3924 | 2940 | 1
|  | 3925 | 2941 | 1
|  | 3926 | 2942 | 1
|  | 3927 | 2943 | 1
|  | 3928 | 2944 | 1
|  | 3929 | 2945 | 1
|  | 3930 | 2946 | 1
|  | 3931 | 2947 | 1
|  | 3932 | 2948 | 1
|  | 3933 | 2949 | 1
|  | 3934 | 2950 | 1
|  | 3935 | 2951 | 1
|  | 3936 | 2952 | 1
|  | 3937 | 2953 | 1
|  | 3938 | 2954 | 1
|  | 3939 | 2955 | 1
|  | 3940 | 2956 | 1
|  | 3941 | 2957 | 1
|  | 3942 | 2958 | 1
|  | 3943 | 2959 | 1
|  | 3944 | 2960 | 1
|  | 3945 | 2961 | 1
|  | 3946 | 2962 | 1
|  | 3947 | 2963 | 1
|  | 3948 | 2964 | 1
|  | 3949 | 2965 | 1
|  | 3950 | 2966 | 1
|  | 3951 | 2967 | 1
|  | 3952 | 2968 | 1
|  | 3953 | 2969 | 1
|  | 3954 | 2970 | 1
|  | 3955 | 2971 | 1
|  | 3956 | 2972 | 1
|  | 3957 | 2973 | 1
|  | 3958 | 2974 | 1
|  | 3959 | 2975 | 1
|  | 3960 | 2976 | 1
|  | 3961 | 2977 | 1
|  | 3962 | 2978 | 1
|  | 3963 | 2979 | 1
|  | 3964 | 2980 | 1
|  | 3965 | 2981 | 1
|  | 3966 | 2982 | 1
|  | 3967 | 2983 | 1
|  | 3968 | 2984 | 1
|  | 3969 | 2985 | 1
|  | 3970 | 2986 | 1
|  | 3970 | 2987 | 1
|  | 3971 | 2988 | 1
|  | 3972 | 2989 | 1
|  | 3973 | 2990 | 1
|  | 3974 | 2991 | 1
|  | 3975 | 2992 | 1
|  | 3976 | 2993 | 1
|  | 3977 | 2994 | 1
|  | 3978 | 2995 | 1
|  | 3979 | 2996 | 1
|  | 3980 | 2997 | 1
|  | 3981 | 2998 | 1
|  | 3982 | 2999 | 1
|  | 3983 | 3000 | 1
|  | 3984 | 3001 | 1
|  | 3985 | 3002 | 1
|  | 3986 | 3003 | 1
|  | 3987 | 3004 | 1
|  | 3988 | 3005 | 1
|  | 3989 | 3006 | 1
|  | 3990 | 3007 | 1
|  | 3991 | 3008 | 1
|  | 3992 | 3009 | 1
|  | 3993 | 3010 | 1
|  | 3994 | 3011 | 1
|  | 3995 | 3012 | 1
|  | 3996 | 3013 | 1
|  | 3997 | 3014 | 1
|  | 3998 | 3015 | 1
|  | 3999 | 3016 | 1
|  | 4000 | 3017 | 1
|  | 4001 | 3018 | 1
|  | 4002 | 3019 | 1
|  | 4003 | 3020 | 1
|  | 4004 | 3021 | 1
|  | 4005 | 3022 | 1
|  | 4006 | 3023 | 1
|  | 4007 | 3024 | 1
|  | 4008 | 3025 | 1
|  | 4009 | 3026 | 1
|  | 4010 | 3027 | 1
|  | 4011 | 3028 | 1
|  | 4012 | 3029 | 1
|  | 4013 | 3030 | 1
|  | 4014 | 3031 | 1
|  | 4015 | 3032 | 1
|  | 4016 | 3033 | 1
|  | 4017 | 3034 | 1
|  | 4018 | 3035 | 1
|  | 4019 | 3036 | 1
|  | 4020 | 3037 | 1
|  | 4021 | 3038 | 1
|  | 4022 | 3039 | 1
|  | 4023 | 3040 | 1
|  | 4024 | 3041 | 1
|  | 4024 | 3042 | 1
|  | 4025 | 3043 | 1
|  | 4026 | 3044 | 1
|  | 4027 | 3045 | 1
|  | 4027 | 3046 | 1
|  | 4028 | 3047 | 1
|  | 4029 | 3048 | 1
|  | 4030 | 3049 | 1
|  | 4030 | 3050 | 1
|  | 4031 | 3051 | 1
|  | 4032 | 3052 | 1
|  | 4033 | 3053 | 1
|  | 4033 | 3054 | 1
|  | 4034 | 3055 | 1
|  | 4035 | 3056 | 1
|  | 4036 | 3057 | 1
|  | 4037 | 3058 | 1
|  | 4038 | 3059 | 1
|  | 4039 | 3060 | 1
|  | 4040 | 3061 | 1
|  | 4041 | 3062 | 1
|  | 4042 | 3063 | 1
|  | 4043 | 3064 | 1
|  | 4044 | 3065 | 1
|  | 4045 | 3066 | 1
|  | 4046 | 3067 | 1
|  | 4047 | 3068 | 1
|  | 4048 | 3069 | 1
|  | 4049 | 3070 | 1
|  | 4050 | 3071 | 1
|  | 4051 | 3072 | 1
|  | 4052 | 3073 | 1
|  | 4053 | 3074 | 1
|  | 4054 | 3075 | 1
|  | 4055 | 3076 | 1
|  | 4056 | 3077 | 1
|  | 4057 | 3078 | 1
|  | 4058 | 3079 | 1
|  | 4059 | 3080 | 1
|  | 4060 | 3081 | 1
|  | 4061 | 3082 | 1
|  | 4062 | 3083 | 1
|  | 4063 | 3084 | 1
|  | 4064 | 3085 | 1
|  | 4065 | 3086 | 1
|  | 4066 | 3087 | 1
|  | 4066 | 3088 | 1
|  | 4067 | 3089 | 1
|  | 4068 | 3090 | 1
|  | 4069 | 3091 | 1
|  | 4069 | 3092 | 1
|  | 4070 | 3093 | 1
|  | 4071 | 3094 | 1
|  | 4071 | 3095 | 1
|  | 4072 | 3096 | 1
|  | 4073 | 3097 | 1
|  | 4073 | 3098 | 1
|  | 4074 | 3099 | 1
|  | 4075 | 3100 | 1
|  | 4076 | 3101 | 1
|  | 4077 | 3102 | 1
|  | 4078 | 3103 | 1
|  | 4079 | 3104 | 1
|  | 4080 | 3105 | 1
|  | 4081 | 3106 | 1
|  | 4082 | 3107 | 1
|  | 4083 | 3108 | 1
|  | 4084 | 3109 | 1
|  | 4085 | 3110 | 1
|  | 4086 | 3111 | 1
|  | 4087 | 3112 | 1
|  | 4088 | 3113 | 1
|  | 4089 | 3114 | 1
|  | 4090 | 3115 | 1
|  | 4091 | 3116 | 1
|  | 4092 | 3117 | 1
|  | 4093 | 3118 | 1
|  | 4094 | 3119 | 1
|  | 4095 | 3120 | 1
|  | 4096 | 3121 | 1
|  | 4097 | 3122 | 1
|  | 4098 | 3123 | 1
|  | 4099 | 3124 | 1
|  | 4100 | 3125 | 1
|  | 4101 | 3126 | 1
|  | 4102 | 3127 | 1
|  | 4103 | 3128 | 1
|  | 4104 | 3129 | 1
|  | 4105 | 3130 | 1
|  | 4106 | 3131 | 1
|  | 4107 | 3132 | 1
|  | 4108 | 3133 | 1
|  | 4109 | 3134 | 1
|  | 4110 | 3135 | 1
|  | 4111 | 3136 | 1
|  | 4112 | 3137 | 1
|  | 4113 | 3138 | 1
|  | 4114 | 3139 | 1
|  | 4115 | 3140 | 1
|  | 4116 | 3141 | 1
|  | 4116 | 3142 | 1
|  | 4117 | 3143 | 1
|  | 4118 | 3144 | 1
|  | 4118 | 3145 | 1
|  | 4119 | 3146 | 1
|  | 4120 | 3147 | 1
|  | 4120 | 3148 | 1
|  | 4121 | 3149 | 1
|  | 4122 | 3150 | 1
|  | 4123 | 3151 | 1
|  | 4124 | 3152 | 1
|  | 4125 | 3153 | 1
|  | 4126 | 3154 | 1
|  | 4127 | 3155 | 1
|  | 4128 | 3156 | 1
|  | 4129 | 3157 | 1
|  | 4130 | 3158 | 1
|  | 4131 | 3159 | 1
|  | 4132 | 3160 | 1
|  | 4133 | 3161 | 1
|  | 4133 | 3162 | 1
|  | 4134 | 3163 | 1
|  | 4135 | 3164 | 1
|  | 4136 | 3165 | 1
|  | 4137 | 3166 | 1
|  | 4137 | 3167 | 1
|  | 4138 | 3168 | 1
|  | 4139 | 3169 | 1
|  | 4140 | 3170 | 1
|  | 4141 | 3171 | 1
|  | 4142 | 3172 | 1
|  | 4143 | 3173 | 1
|  | 4144 | 3174 | 1
|  | 4145 | 3175 | 1
|  | 4146 | 3176 | 1
|  | 4147 | 3177 | 1
|  | 4148 | 3178 | 1
|  | 4149 | 3179 | 1
|  | 4150 | 3180 | 1
|  | 4151 | 3181 | 1
|  | 4152 | 3182 | 1
|  | 4153 | 3183 | 1
|  | 4154 | 3184 | 1
|  | 4155 | 3185 | 1
|  | 4156 | 3186 | 1
|  | 4157 | 3187 | 1
|  | 4158 | 3188 | 1
|  | 4159 | 3189 | 1
|  | 4160 | 3190 | 1
|  | 4161 | 3191 | 1
|  | 4162 | 3192 | 1
|  | 4163 | 3193 | 1
|  | 4164 | 3194 | 1
|  | 4165 | 3195 | 1
|  | 4166 | 3196 | 1
|  | 4167 | 3197 | 1
|  | 4168 | 3198 | 1
|  | 4169 | 3199 | 1
|  | 4170 | 3200 | 1
|  | 4171 | 3201 | 1
|  | 4172 | 3202 | 1
|  | 4173 | 3203 | 1
|  | 4174 | 3204 | 1
|  | 4175 | 3205 | 1
|  | 4176 | 3206 | 1
|  | 4177 | 3207 | 1
|  | 4178 | 3208 | 1
|  | 4179 | 3209 | 1
|  | 4180 | 3210 | 1
|  | 4181 | 3211 | 1
|  | 4182 | 3212 | 1
|  | 4183 | 3213 | 1
|  | 4184 | 3214 | 1
|  | 4185 | 3215 | 1
|  | 4186 | 3216 | 1
|  | 4187 | 3217 | 1
|  | 4188 | 3218 | 1
|  | 4189 | 3219 | 1
|  | 4190 | 3220 | 1
|  | 4191 | 3221 | 1
|  | 4192 | 3222 | 1
|  | 4193 | 3223 | 1
|  | 4194 | 3224 | 1
|  | 4195 | 3225 | 1
|  | 4196 | 3226 | 1
|  | 4197 | 3227 | 1
|  | 4198 | 3228 | 1
|  | 4199 | 3229 | 1
|  | 4200 | 3230 | 1
|  | 4201 | 3231 | 1
|  | 4202 | 3232 | 1
|  | 4203 | 3233 | 1
|  | 4204 | 3234 | 1
|  | 4205 | 3235 | 1
|  | 4206 | 3236 | 1
|  | 4207 | 3237 | 1
|  | 4208 | 3238 | 1
|  | 4209 | 3239 | 1
|  | 4210 | 3240 | 1
|  | 4211 | 3241 | 1
|  | 4212 | 3242 | 1
|  | 4213 | 3243 | 1
|  | 4214 | 3244 | 1
|  | 4215 | 3245 | 1
|  | 4216 | 3246 | 1
|  | 4217 | 3247 | 1
|  | 4218 | 3248 | 1
|  | 4219 | 3249 | 1
|  | 4220 | 3250 | 1
|  | 4221 | 3251 | 1
|  | 4222 | 3252 | 1
|  | 4223 | 3253 | 1
|  | 4224 | 3254 | 1
|  | 4225 | 3255 | 1
|  | 4226 | 3256 | 1
|  | 4227 | 3257 | 1
|  | 4228 | 3258 | 1
|  | 4229 | 3259 | 1
|  | 4230 | 3260 | 1
|  | 4231 | 3261 | 1
|  | 4232 | 3262 | 1
|  | 4233 | 3263 | 1
|  | 4234 | 3264 | 1
|  | 4235 | 3265 | 1
|  | 4236 | 3266 | 1
|  | 4237 | 3267 | 1
|  | 4238 | 3268 | 1
|  | 4239 | 3269 | 1
|  | 4240 | 3270 | 1
|  | 4241 | 3271 | 1
|  | 4242 | 3272 | 1
|  | 4243 | 3273 | 1
|  | 4244 | 3274 | 1
|  | 4245 | 3275 | 1
|  | 4246 | 3276 | 1
|  | 4247 | 3277 | 1
|  | 4248 | 3278 | 1
|  | 4249 | 3279 | 1
|  | 4250 | 3280 | 1
|  | 4251 | 3281 | 1
|  | 4252 | 3282 | 1
|  | 4253 | 3283 | 1
|  | 4254 | 3284 | 1
|  | 4255 | 3285 | 1
|  | 4256 | 3286 | 1
|  | 4257 | 3287 | 1
|  | 4258 | 3288 | 1
|  | 4259 | 3289 | 1
|  | 4260 | 3290 | 1
|  | 4261 | 3291 | 1
|  | 4262 | 3292 | 1
|  | 4263 | 3293 | 1
|  | 4264 | 3294 | 1
|  | 4265 | 3295 | 1
|  | 4266 | 3296 | 1
|  | 4267 | 3297 | 1
|  | 4268 | 3298 | 1
|  | 4269 | 3299 | 1
|  | 4269 | 3300 | 1
|  | 4270 | 3301 | 1
|  | 4271 | 3302 | 1
|  | 4272 | 3303 | 1
|  | 4273 | 3304 | 1
|  | 4274 | 3305 | 1
|  | 4275 | 3306 | 1
|  | 4276 | 3307 | 1
|  | 4277 | 3308 | 1
|  | 4278 | 3309 | 1
|  | 4279 | 3310 | 1
|  | 4280 | 3311 | 1
|  | 4281 | 3312 | 1
|  | 4282 | 3313 | 1
|  | 4283 | 3314 | 1
|  | 4284 | 3315 | 1
|  | 4285 | 3316 | 1
|  | 4286 | 3317 | 1
|  | 4287 | 3318 | 1
|  | 4288 | 3319 | 1
|  | 4289 | 3320 | 1
|  | 4290 | 3321 | 1
|  | 4291 | 3322 | 1
|  | 4292 | 3323 | 1
|  | 4293 | 3324 | 1
|  | 4294 | 3325 | 1
|  | 4295 | 3326 | 1
|  | 4296 | 3327 | 1
|  | 4297 | 3328 | 1
|  | 4298 | 3329 | 1
|  | 4299 | 3330 | 1
|  | 4300 | 3331 | 1
|  | 4301 | 3332 | 1
|  | 4302 | 3333 | 1
|  | 4303 | 3334 | 1
|  | 4304 | 3335 | 1
|  | 4305 | 3336 | 1
|  | 4306 | 3337 | 1
|  | 4307 | 3338 | 1
|  | 4308 | 3339 | 1
|  | 4309 | 3340 | 1
|  | 4310 | 3341 | 1
|  | 4311 | 3342 | 1
|  | 4312 | 3343 | 1
|  | 4313 | 3344 | 1
|  | 4314 | 3345 | 1
|  | 4315 | 3346 | 1
|  | 4316 | 3347 | 1
|  | 4317 | 3348 | 1
|  | 4318 | 3349 | 1
|  | 4319 | 3350 | 1
|  | 4320 | 3351 | 1
|  | 4321 | 3352 | 1
|  | 4322 | 3353 | 1
|  | 4323 | 3354 | 1
|  | 4324 | 3355 | 1
|  | 4325 | 3356 | 1
|  | 4326 | 3357 | 1
|  | 4327 | 3358 | 1
|  | 4328 | 3359 | 1
|  | 4329 | 3360 | 1
|  | 4330 | 3361 | 1
|  | 4331 | 3362 | 1
|  | 4332 | 3363 | 1
|  | 4333 | 3365 | 1
|  | 4334 | 3366 | 1
|  | 4335 | 3367 | 1
|  | 4336 | 3368 | 1
|  | 4337 | 3369 | 1
|  | 4338 | 3370 | 1
|  | 4339 | 3371 | 1
|  | 4340 | 3372 | 1
|  | 4341 | 3373 | 1
|  | 4342 | 3374 | 1
|  | 4343 | 3375 | 1
|  | 4344 | 3376 | 1
|  | 4345 | 3377 | 1
|  | 4346 | 3378 | 1
|  | 4347 | 3379 | 1
|  | 4348 | 3380 | 1
|  | 4349 | 3381 | 1
|  | 4350 | 3382 | 1
|  | 4351 | 3383 | 1
|  | 4352 | 3384 | 1
|  | 4353 | 3385 | 1
|  | 4354 | 3386 | 1
|  | 4355 | 3387 | 1
|  | 4356 | 3388 | 1
|  | 4357 | 3389 | 1
|  | 4358 | 3390 | 1
|  | 4359 | 3391 | 1
|  | 4360 | 3392 | 1
|  | 4361 | 3393 | 1
|  | 4362 | 3394 | 1
|  | 4363 | 3395 | 1
|  | 4364 | 3396 | 1
|  | 4365 | 3397 | 1
|  | 4366 | 3398 | 1
|  | 4367 | 3399 | 1
|  | 4368 | 3400 | 1
|  | 4369 | 3401 | 1
|  | 4370 | 3402 | 1
|  | 4371 | 3403 | 1
|  | 4372 | 3404 | 1
|  | 4373 | 3405 | 1
|  | 4374 | 3406 | 1
|  | 4375 | 3407 | 1
|  | 4376 | 3408 | 1
|  | 4377 | 3409 | 1
|  | 4378 | 3410 | 1
|  | 4379 | 3411 | 1
|  | 4380 | 3412 | 1
|  | 4381 | 3413 | 1
|  | 4382 | 3414 | 1
|  | 4383 | 3415 | 1
|  | 4384 | 3416 | 1
|  | 4385 | 3417 | 1
|  | 4386 | 3418 | 1
|  | 4387 | 3419 | 1
|  | 4388 | 3420 | 1
|  | 4389 | 3421 | 1
|  | 4390 | 3422 | 1
|  | 4391 | 3423 | 1
|  | 4392 | 3424 | 1
|  | 4393 | 3425 | 1
|  | 4394 | 3426 | 1
|  | 4395 | 3427 | 1
|  | 4396 | 3428 | 1
|  | 4397 | 3429 | 1
|  | 4398 | 3430 | 1
|  | 4399 | 3431 | 1
|  | 4400 | 3432 | 1
|  | 4401 | 3433 | 1
|  | 4402 | 3434 | 1
|  | 4403 | 3435 | 1
|  | 4404 | 3436 | 1
|  | 4405 | 3437 | 1
|  | 4406 | 3438 | 1
|  | 4407 | 3439 | 1
|  | 4408 | 3440 | 1
|  | 4409 | 3441 | 1
|  | 4410 | 3442 | 1
|  | 4411 | 3443 | 1
|  | 4412 | 3444 | 1
|  | 4413 | 3445 | 1
|  | 4414 | 3446 | 1
|  | 4415 | 3447 | 1
|  | 4416 | 3448 | 1
|  | 4417 | 3449 | 1
|  | 4418 | 3450 | 1
|  | 4419 | 3451 | 1
|  | 4420 | 3452 | 1
|  | 4421 | 3453 | 1
|  | 4422 | 3454 | 1
|  | 4423 | 3455 | 1
|  | 4424 | 3456 | 1
|  | 4425 | 3457 | 1
|  | 4426 | 3458 | 1
|  | 4427 | 3459 | 1
|  | 4428 | 3460 | 1
|  | 4429 | 3461 | 1
|  | 4430 | 3462 | 1
|  | 4431 | 3463 | 1
|  | 4432 | 3464 | 1
|  | 4433 | 3465 | 1
|  | 4434 | 3466 | 1
|  | 4435 | 3467 | 1
|  | 4436 | 3468 | 1
|  | 4437 | 3469 | 1
|  | 4438 | 3470 | 1
|  | 4439 | 3471 | 1
|  | 4440 | 3472 | 1
|  | 4441 | 3473 | 1
|  | 4442 | 3474 | 1
|  | 4443 | 3475 | 1
|  | 4444 | 3476 | 1
|  | 4445 | 3477 | 1
|  | 4446 | 3478 | 1
|  | 4447 | 3479 | 1
|  | 4448 | 3480 | 1
|  | 4449 | 3481 | 1
|  | 4450 | 3482 | 1
|  | 4451 | 3483 | 1
|  | 4452 | 3484 | 1
|  | 4453 | 3485 | 1
|  | 4454 | 3486 | 1
|  | 4455 | 3487 | 1
|  | 4456 | 3488 | 1
|  | 4457 | 3489 | 1
|  | 4458 | 3490 | 1
|  | 4459 | 3491 | 1
|  | 4460 | 3492 | 1
|  | 4461 | 3493 | 1
|  | 4462 | 3494 | 1
|  | 4463 | 3495 | 1
|  | 4464 | 3496 | 1
|  | 4465 | 3497 | 1
|  | 4466 | 3498 | 1
|  | 4467 | 3499 | 1
|  | 4468 | 3500 | 1
|  | 4469 | 3501 | 1
|  | 4470 | 3502 | 1
|  | 4471 | 3503 | 1
|  | 4472 | 3504 | 1
|  | 4473 | 3505 | 1
|  | 4474 | 3506 | 1
|  | 4475 | 3507 | 1
|  | 4476 | 3508 | 1
|  | 4477 | 3509 | 1
|  | 4478 | 3510 | 1
|  | 4479 | 3511 | 1
|  | 4479 | 3512 | 1
|  | 4480 | 3513 | 1
|  | 4481 | 3514 | 1
|  | 4482 | 3515 | 1
|  | 4483 | 3516 | 1
|  | 4483 | 3517 | 1
|  | 4484 | 3518 | 1
|  | 4485 | 3519 | 1
|  | 4486 | 3520 | 1
|  | 4487 | 3521 | 1
|  | 4488 | 3522 | 1
|  | 4489 | 3523 | 1
|  | 4490 | 3524 | 1
|  | 4491 | 3525 | 1
|  | 4492 | 3526 | 1
|  | 4493 | 3527 | 1
|  | 4494 | 3528 | 1
|  | 4495 | 3529 | 1
|  | 4496 | 3530 | 1
|  | 4497 | 3531 | 1
|  | 4498 | 3532 | 1
|  | 4499 | 3533 | 1
|  | 4500 | 3534 | 1
|  | 4501 | 3535 | 1
|  | 4502 | 3536 | 1
|  | 4503 | 3537 | 1
|  | 4504 | 3538 | 1
|  | 4505 | 3539 | 1
|  | 4506 | 3540 | 1
|  | 4507 | 3541 | 1
|  | 4508 | 3542 | 1
|  | 4509 | 3543 | 1
|  | 4510 | 3544 | 1
|  | 4511 | 3545 | 1
|  | 4512 | 3546 | 1
|  | 4513 | 3547 | 1
|  | 4514 | 3548 | 1
|  | 4515 | 3549 | 1
|  | 4516 | 3550 | 1
|  | 4517 | 3551 | 1
|  | 4518 | 3552 | 1
|  | 4519 | 3553 | 1
|  | 4520 | 3554 | 1
|  | 4521 | 3555 | 1
|  | 4522 | 3556 | 1
|  | 4523 | 3557 | 1
|  | 4524 | 3558 | 1
|  | 4525 | 3559 | 1
|  | 4526 | 3560 | 1
|  | 4527 | 3561 | 1
|  | 4528 | 3562 | 1
|  | 4529 | 3563 | 1
|  | 4530 | 3564 | 1
|  | 4531 | 3565 | 1
|  | 4532 | 3566 | 1
|  | 4533 | 3567 | 1
|  | 4534 | 3568 | 1
|  | 4535 | 3569 | 1
|  | 4536 | 3570 | 1
|  | 4536 | 3571 | 1
|  | 4537 | 3572 | 1
|  | 4538 | 3573 | 1
|  | 4539 | 3574 | 1
|  | 4540 | 3575 | 1
|  | 4541 | 3576 | 1
|  | 4542 | 3577 | 1
|  | 4543 | 3578 | 1
|  | 4544 | 3579 | 1
|  | 4545 | 3580 | 1
|  | 4546 | 3581 | 1
|  | 4547 | 3582 | 1
|  | 4548 | 3583 | 1
|  | 4549 | 3584 | 1
|  | 4550 | 3585 | 1
|  | 4551 | 3586 | 1
|  | 4552 | 3587 | 1
|  | 4553 | 3588 | 1
|  | 4554 | 3589 | 1
|  | 4555 | 3590 | 1
|  | 4556 | 3591 | 1
|  | 4557 | 3592 | 1
|  | 4558 | 3593 | 1
|  | 4559 | 3594 | 1
|  | 4560 | 3595 | 1
|  | 4561 | 3596 | 1
|  | 4562 | 3597 | 1
|  | 4563 | 3598 | 1
|  | 4564 | 3599 | 1
|  | 4565 | 3600 | 1
|  | 4566 | 3601 | 1
|  | 4567 | 3602 | 1
|  | 4568 | 3603 | 1
|  | 4569 | 3604 | 1
|  | 4570 | 3605 | 1
|  | 4571 | 3606 | 1
|  | 4572 | 3607 | 1
|  | 4573 | 3608 | 1
|  | 4574 | 3609 | 1
|  | 4575 | 3610 | 1
|  | 4576 | 3611 | 1
|  | 4577 | 3612 | 1
|  | 4578 | 3613 | 1
|  | 4579 | 3614 | 1
|  | 4580 | 3615 | 1
|  | 4581 | 3616 | 1
|  | 4582 | 3617 | 1
|  | 4583 | 3618 | 1
|  | 4584 | 3619 | 1
|  | 4585 | 3620 | 1
|  | 4586 | 3621 | 1
|  | 4587 | 3622 | 1
|  | 4588 | 3623 | 1
|  | 4589 | 3624 | 1
|  | 4590 | 3625 | 1
|  | 4591 | 3626 | 1
|  | 4592 | 3627 | 1
|  | 4593 | 3628 | 1
|  | 4594 | 3629 | 1
|  | 4595 | 3630 | 1
|  | 4596 | 3631 | 1
|  | 4597 | 3632 | 1
|  | 4598 | 3633 | 1
|  | 4599 | 3634 | 1
|  | 4600 | 3635 | 1
|  | 4601 | 3636 | 1
|  | 4602 | 3637 | 1
|  | 4603 | 3638 | 1
|  | 4604 | 3639 | 1
|  | 4605 | 3640 | 1
|  | 4606 | 3641 | 1
|  | 4607 | 3642 | 1
|  | 4608 | 3643 | 1
|  | 4609 | 3644 | 1
|  | 4610 | 3645 | 1
|  | 4611 | 3646 | 1
|  | 4612 | 3647 | 1
|  | 4613 | 3648 | 1
|  | 4614 | 3649 | 1
|  | 4615 | 3650 | 1
|  | 4616 | 3651 | 1
|  | 4617 | 3652 | 1
|  | 4618 | 3653 | 1
|  | 4619 | 3654 | 1
|  | 4620 | 3655 | 1
|  | 4621 | 3656 | 1
|  | 4622 | 3657 | 1
|  | 4623 | 3658 | 1
|  | 4624 | 3659 | 1
|  | 4625 | 3660 | 1
|  | 4626 | 3661 | 1
|  | 4627 | 3662 | 1
|  | 4628 | 3663 | 1
|  | 4629 | 3664 | 1
|  | 4630 | 3665 | 1
|  | 4631 | 3666 | 1
|  | 4632 | 3667 | 1
|  | 4633 | 3668 | 1
|  | 4634 | 3669 | 1
|  | 4635 | 3670 | 1
|  | 4636 | 3671 | 1
|  | 4637 | 3672 | 1
|  | 4638 | 3673 | 1
|  | 4639 | 3674 | 1
|  | 4640 | 3675 | 1
|  | 4641 | 3676 | 1
|  | 4642 | 3677 | 1
|  | 4643 | 3678 | 1
|  | 4644 | 3679 | 1
|  | 4645 | 3680 | 1
|  | 4646 | 3681 | 1
|  | 4647 | 3682 | 1
|  | 4648 | 3683 | 1
|  | 4649 | 3684 | 1
|  | 4650 | 3685 | 1
|  | 4651 | 3686 | 1
|  | 4652 | 3687 | 1
|  | 4653 | 3688 | 1
|  | 4654 | 3689 | 1
|  | 4655 | 3690 | 1
|  | 4656 | 3691 | 1
|  | 4657 | 3692 | 1
|  | 4658 | 3693 | 1
|  | 4659 | 3694 | 1
|  | 4660 | 3695 | 1
|  | 4661 | 3696 | 1
|  | 4662 | 3697 | 1
|  | 4663 | 3698 | 1
|  | 4664 | 3699 | 1
|  | 4665 | 3700 | 1
|  | 4666 | 3701 | 1
|  | 4667 | 3702 | 1
|  | 4668 | 3703 | 1
|  | 4669 | 3704 | 1
|  | 4670 | 3705 | 1
|  | 4671 | 3706 | 1
|  | 4672 | 3707 | 1
|  | 4673 | 3708 | 1
|  | 4674 | 3709 | 1
|  | 4675 | 3710 | 1
|  | 4676 | 3711 | 1
|  | 4677 | 3712 | 1
|  | 4678 | 3713 | 1
|  | 4679 | 3714 | 1
|  | 4680 | 3715 | 1
|  | 4681 | 3716 | 1
|  | 4682 | 3717 | 1
|  | 4683 | 3718 | 1
|  | 4684 | 3719 | 1
|  | 4685 | 3720 | 1
|  | 4686 | 3721 | 1
|  | 4687 | 3722 | 1
|  | 4688 | 3723 | 1
|  | 4689 | 3724 | 1
|  | 4690 | 3725 | 1
|  | 4691 | 3726 | 1
|  | 4692 | 3727 | 1
|  | 4693 | 3728 | 1
|  | 4694 | 3729 | 1
|  | 4695 | 3730 | 1
|  | 4696 | 3731 | 1
|  | 4697 | 3732 | 1
|  | 4698 | 3733 | 1
|  | 4699 | 3734 | 1
|  | 4700 | 3735 | 1
|  | 4701 | 3736 | 1
|  | 4702 | 3737 | 1
|  | 4703 | 3738 | 1
|  | 4704 | 3739 | 1
|  | 4705 | 3740 | 1
|  | 4706 | 3741 | 1
|  | 4707 | 3742 | 1
|  | 4708 | 3743 | 1
|  | 4709 | 3744 | 1
|  | 4710 | 3745 | 1
|  | 4711 | 3746 | 1
|  | 4712 | 3747 | 1
|  | 4713 | 3748 | 1
|  | 4714 | 3749 | 1
|  | 4715 | 3750 | 1
|  | 4716 | 3751 | 1
|  | 4717 | 3752 | 1
|  | 4718 | 3753 | 1
|  | 4719 | 3754 | 1
|  | 4720 | 3755 | 1
|  | 4721 | 3756 | 1
|  | 4722 | 3757 | 1
|  | 4723 | 3758 | 1
|  | 4724 | 3759 | 1
|  | 4725 | 3760 | 1
|  | 4726 | 3761 | 1
|  | 4727 | 3762 | 1
|  | 4728 | 3763 | 1
|  | 4729 | 3764 | 1
|  | 4730 | 3765 | 1
|  | 4731 | 3766 | 1
|  | 4732 | 3767 | 1
|  | 4733 | 3768 | 1
|  | 4734 | 3769 | 1
|  | 4735 | 3770 | 1
|  | 4736 | 3771 | 1
|  | 4737 | 3772 | 1
|  | 4738 | 3773 | 1
|  | 4739 | 3774 | 1
|  | 4740 | 3775 | 1
|  | 4741 | 3776 | 1
|  | 4742 | 3777 | 1
|  | 4743 | 3778 | 1
|  | 4744 | 3779 | 1
|  | 4745 | 3780 | 1
|  | 4746 | 3781 | 1
|  | 4747 | 3782 | 1
|  | 4748 | 3783 | 1
|  | 4749 | 3784 | 1
|  | 4750 | 3785 | 1
|  | 4751 | 3786 | 1
|  | 4752 | 3787 | 1
|  | 4753 | 3788 | 1
|  | 4754 | 3789 | 1
|  | 4755 | 3790 | 1
|  | 4756 | 3791 | 1
|  | 4757 | 3792 | 1
|  | 4758 | 3793 | 1
|  | 4759 | 3794 | 1
|  | 4760 | 3795 | 1
|  | 4761 | 3796 | 1
|  | 4762 | 3797 | 1
|  | 4763 | 3798 | 1
|  | 4764 | 3799 | 1
|  | 4765 | 3800 | 1
|  | 4766 | 3801 | 1
|  | 4767 | 3802 | 1
|  | 4768 | 3803 | 1
|  | 4769 | 3804 | 1
|  | 4770 | 3805 | 1
|  | 4771 | 3806 | 1
|  | 4772 | 3807 | 1
|  | 4773 | 3808 | 1
|  | 4774 | 3809 | 1
|  | 4775 | 3810 | 1
|  | 4776 | 3811 | 1
|  | 4777 | 3812 | 1
|  | 4778 | 3813 | 1
|  | 4779 | 3814 | 1
|  | 4780 | 3815 | 1
|  | 4781 | 3816 | 1
|  | 4782 | 3817 | 1
|  | 4783 | 3818 | 1
|  | 4784 | 3819 | 1
|  | 4785 | 3820 | 1
|  | 4786 | 3821 | 1
|  | 4787 | 3822 | 1
|  | 4788 | 3823 | 1
|  | 4789 | 3824 | 1
|  | 4790 | 3825 | 1
|  | 4791 | 3826 | 1
|  | 4792 | 3827 | 1
|  | 4793 | 3828 | 1
|  | 4794 | 3829 | 1
|  | 4795 | 3830 | 1
|  | 4796 | 3831 | 1
|  | 4797 | 3832 | 1
|  | 4798 | 3833 | 1
|  | 4799 | 3834 | 1
|  | 4800 | 3835 | 1
|  | 4801 | 3836 | 1
|  | 4802 | 3837 | 1
|  | 4803 | 3838 | 1
|  | 4804 | 3839 | 1
|  | 4805 | 3840 | 1
|  | 4806 | 3841 | 1
|  | 4807 | 3842 | 1
|  | 4808 | 3843 | 1
|  | 4809 | 3844 | 1
|  | 4810 | 3845 | 1
|  | 4811 | 3846 | 1
|  | 4812 | 3847 | 1
|  | 4813 | 3848 | 1
|  | 4814 | 3849 | 1
|  | 4815 | 3850 | 1
|  | 4816 | 3851 | 1
|  | 4817 | 3852 | 1
|  | 4818 | 3853 | 1
|  | 4819 | 3854 | 1
|  | 4820 | 3855 | 1
|  | 4821 | 3856 | 1
|  | 4822 | 3857 | 1
|  | 4823 | 3858 | 1
|  | 4824 | 3859 | 1
|  | 4825 | 3860 | 1
|  | 4826 | 3861 | 1
|  | 4827 | 3862 | 1
|  | 4828 | 3863 | 1
|  | 4829 | 3864 | 1
|  | 4830 | 3865 | 1
|  | 4831 | 3866 | 1
|  | 4832 | 3867 | 1
|  | 4833 | 3868 | 1
|  | 4834 | 3869 | 1
|  | 4835 | 3870 | 1
|  | 4836 | 3871 | 1
|  | 4837 | 3872 | 1
|  | 4838 | 3873 | 1
|  | 4839 | 3874 | 1
|  | 4840 | 3875 | 1
|  | 4841 | 3876 | 1
|  | 4842 | 3877 | 1
|  | 4843 | 3878 | 1
|  | 4844 | 3879 | 1
|  | 4844 | 3880 | 1
|  | 4845 | 3881 | 1
|  | 4846 | 3882 | 1
|  | 4847 | 3883 | 1
|  | 4847 | 3884 | 1
|  | 4848 | 3885 | 1
|  | 4849 | 3886 | 1
|  | 4850 | 3887 | 1
|  | 4850 | 3888 | 1
|  | 4851 | 3889 | 1
|  | 4852 | 3890 | 1
|  | 4853 | 3891 | 1
|  | 4853 | 3892 | 1
|  | 4854 | 3893 | 1
|  | 4855 | 3894 | 1
|  | 4856 | 3895 | 1
|  | 4857 | 3896 | 1
|  | 4858 | 3897 | 1
|  | 4859 | 3898 | 1
|  | 4860 | 3899 | 1
|  | 4861 | 3900 | 1
|  | 4862 | 3901 | 1
|  | 4863 | 3902 | 1
|  | 4864 | 3903 | 1
|  | 4865 | 3904 | 1
|  | 4866 | 3905 | 1
|  | 4867 | 3906 | 1
|  | 4868 | 3907 | 1
|  | 4869 | 3908 | 1
|  | 4870 | 3909 | 1
|  | 4871 | 3910 | 1
|  | 4872 | 3911 | 1
|  | 4873 | 3912 | 1
|  | 4874 | 3913 | 1
|  | 4875 | 3914 | 1
|  | 4876 | 3915 | 1
|  | 4877 | 3916 | 1
|  | 4878 | 3917 | 1
|  | 4879 | 3918 | 1
|  | 4880 | 3919 | 1
|  | 4881 | 3920 | 1
|  | 4882 | 3921 | 1
|  | 4883 | 3922 | 1
|  | 4884 | 3923 | 1
|  | 4885 | 3924 | 1
|  | 4886 | 3925 | 1
|  | 4886 | 3926 | 1
|  | 4887 | 3927 | 1
|  | 4888 | 3928 | 1
|  | 4889 | 3929 | 1
|  | 4889 | 3930 | 1
|  | 4890 | 3931 | 1
|  | 4891 | 3932 | 1
|  | 4891 | 3933 | 1
|  | 4892 | 3934 | 1
|  | 4893 | 3935 | 1
|  | 4893 | 3936 | 1
|  | 4894 | 3937 | 1
|  | 4895 | 3938 | 1
|  | 4896 | 3939 | 1
|  | 4897 | 3940 | 1
|  | 4898 | 3941 | 1
|  | 4899 | 3942 | 1
|  | 4900 | 3943 | 1
|  | 4901 | 3944 | 1
|  | 4902 | 3945 | 1
|  | 4903 | 3946 | 1
|  | 4904 | 3947 | 1
|  | 4905 | 3948 | 1
|  | 4906 | 3949 | 1
|  | 4907 | 3950 | 1
|  | 4908 | 3951 | 1
|  | 4908 | 3952 | 1
|  | 4909 | 3953 | 1
|  | 4910 | 3954 | 1
|  | 4910 | 3955 | 1
|  | 4911 | 3956 | 1
|  | 4912 | 3957 | 1
|  | 4912 | 3958 | 1
|  | 4913 | 3959 | 1
|  | 4914 | 3960 | 1
|  | 4915 | 3961 | 1
|  | 4916 | 3962 | 1
|  | 4917 | 3963 | 1
|  | 4918 | 3964 | 1
|  | 4919 | 3965 | 1
|  | 4920 | 3966 | 1
|  | 4921 | 3967 | 1
|  | 4922 | 3968 | 1
|  | 4923 | 3969 | 1
|  | 4924 | 3971 | 1
|  | 4925 | 3972 | 1
|  | 4926 | 3973 | 1
|  | 4927 | 3974 | 1
|  | 4928 | 3975 | 1
|  | 4929 | 3976 | 1
|  | 4930 | 3977 | 1
|  | 4931 | 3978 | 1
|  | 4932 | 3979 | 1
|  | 4933 | 3980 | 1
|  | 4934 | 3981 | 1
|  | 4935 | 3982 | 1
|  | 4936 | 3983 | 1
|  | 4937 | 3984 | 1
|  | 4938 | 3985 | 1
|  | 4939 | 3986 | 1
|  | 4940 | 3987 | 1
|  | 4941 | 3988 | 1
|  | 4942 | 3989 | 1
|  | 4943 | 3990 | 1
|  | 4944 | 3991 | 1
|  | 4945 | 3992 | 1
|  | 4946 | 3993 | 1
|  | 4947 | 3994 | 1
|  | 4948 | 3995 | 1
|  | 4949 | 3996 | 1
|  | 4950 | 3997 | 1
|  | 4951 | 3998 | 1
|  | 4952 | 3999 | 1
|  | 4953 | 4000 | 1
|  | 4954 | 4001 | 1
|  | 4955 | 4002 | 1
|  | 4956 | 4003 | 1
|  | 4957 | 4004 | 1
|  | 4958 | 4005 | 1
|  | 4959 | 4006 | 1
|  | 4960 | 4007 | 1
|  | 4961 | 4008 | 1
|  | 4962 | 4009 | 1
|  | 4963 | 4010 | 1
|  | 4964 | 4011 | 1
|  | 4965 | 4012 | 1
|  | 4966 | 4013 | 1
|  | 4967 | 4014 | 1
|  | 4968 | 4015 | 1
|  | 4969 | 4016 | 1
|  | 4970 | 4017 | 1
|  | 4971 | 4018 | 1
|  | 4972 | 4019 | 1
|  | 4973 | 4020 | 1
|  | 4974 | 4021 | 1
|  | 4975 | 4022 | 1
|  | 4976 | 4023 | 1
|  | 4977 | 4025 | 1
|  | 4978 | 4026 | 1
|  | 4979 | 4028 | 1
|  | 4980 | 4029 | 1
|  | 4981 | 4031 | 1
|  | 4982 | 4032 | 1
|  | 4983 | 4034 | 1
|  | 4984 | 4035 | 1
|  | 4985 | 4036 | 1
|  | 4986 | 4037 | 1
|  | 4987 | 4038 | 1
|  | 4988 | 4039 | 1
|  | 4989 | 4040 | 1
|  | 4990 | 4041 | 1
|  | 4991 | 4042 | 1
|  | 4992 | 4043 | 1
|  | 4993 | 4044 | 1
|  | 4994 | 4045 | 1
|  | 4995 | 4046 | 1
|  | 4996 | 4047 | 1
|  | 4997 | 4048 | 1
|  | 4998 | 4049 | 1
|  | 4999 | 4050 | 1
|  | 5000 | 4051 | 1
|  | 5001 | 4052 | 1
|  | 5002 | 4053 | 1
|  | 5003 | 4054 | 1
|  | 5004 | 4055 | 1
|  | 5005 | 4056 | 1
|  | 5006 | 4057 | 1
|  | 5007 | 4058 | 1
|  | 5008 | 4059 | 1
|  | 5009 | 4060 | 1
|  | 5010 | 4061 | 1
|  | 5011 | 4062 | 1
|  | 5012 | 4063 | 1
|  | 5013 | 4064 | 1
|  | 5014 | 4065 | 1
|  | 5015 | 4067 | 1
|  | 5016 | 4068 | 1
|  | 5017 | 4070 | 1
|  | 5018 | 4072 | 1
|  | 5019 | 4074 | 1
|  | 5020 | 4075 | 1
|  | 5021 | 4076 | 1
|  | 5022 | 4077 | 1
|  | 5023 | 4078 | 1
|  | 5024 | 4079 | 1
|  | 5025 | 4080 | 1
|  | 5026 | 4081 | 1
|  | 5027 | 4082 | 1
|  | 5028 | 4083 | 1
|  | 5029 | 4084 | 1
|  | 5030 | 4085 | 1
|  | 5031 | 4086 | 1
|  | 5032 | 4087 | 1
|  | 5033 | 4088 | 1
|  | 5034 | 4089 | 1
|  | 5035 | 4090 | 1
|  | 5036 | 4091 | 1
|  | 5037 | 4092 | 1
|  | 5038 | 4093 | 1
|  | 5039 | 4094 | 1
|  | 5040 | 4095 | 1
|  | 5041 | 4096 | 1
|  | 5042 | 4097 | 1
|  | 5043 | 4098 | 1
|  | 5044 | 4099 | 1
|  | 5045 | 4100 | 1
|  | 5046 | 4101 | 1
|  | 5047 | 4102 | 1
|  | 5048 | 4103 | 1
|  | 5049 | 4104 | 1
|  | 5050 | 4105 | 1
|  | 5051 | 4106 | 1
|  | 5052 | 4107 | 1
|  | 5053 | 4108 | 1
|  | 5054 | 4109 | 1
|  | 5055 | 4110 | 1
|  | 5056 | 4111 | 1
|  | 5057 | 4112 | 1
|  | 5058 | 4113 | 1
|  | 5059 | 4114 | 1
|  | 5060 | 4115 | 1
|  | 5061 | 4117 | 1
|  | 5062 | 4119 | 1
|  | 5063 | 4121 | 1
|  | 5064 | 4122 | 1
|  | 5065 | 4123 | 1
|  | 5066 | 4124 | 1
|  | 5067 | 4125 | 1
|  | 5068 | 4126 | 1
|  | 5069 | 4127 | 1
|  | 5070 | 4128 | 1
|  | 5071 | 4129 | 1
|  | 5072 | 4130 | 1
|  | 5073 | 4131 | 1
|  | 5074 | 4132 | 1
|  | 5075 | 4134 | 1
|  | 5076 | 4135 | 1
|  | 5077 | 4136 | 1
|  | 5078 | 4138 | 1
|  | 5079 | 4139 | 1
|  | 5080 | 4140 | 1
|  | 5081 | 4141 | 1
|  | 5082 | 4142 | 1
|  | 5083 | 4143 | 1
|  | 5084 | 4144 | 1
|  | 5085 | 4145 | 1
|  | 5086 | 4146 | 1
|  | 5087 | 4147 | 1
|  | 5088 | 4148 | 1
|  | 5089 | 4149 | 1
|  | 5090 | 4150 | 1
|  | 5091 | 4151 | 1
|  | 5092 | 4152 | 1
|  | 5093 | 4153 | 1
|  | 5094 | 4154 | 1
|  | 5095 | 4155 | 1
|  | 5096 | 4156 | 1
|  | 5097 | 4157 | 1
|  | 5098 | 4158 | 1
|  | 5099 | 4159 | 1
|  | 5100 | 4160 | 1
|  | 5101 | 4161 | 1
|  | 5102 | 4162 | 1
|  | 5103 | 4163 | 1
|  | 5104 | 4164 | 1
|  | 5105 | 4165 | 1
|  | 5106 | 4166 | 1
|  | 5107 | 4167 | 1
|  | 5108 | 4168 | 1
|  | 5109 | 4169 | 1
|  | 5110 | 4170 | 1
|  | 5111 | 4171 | 1
|  | 5112 | 4172 | 1
|  | 5113 | 4173 | 1
|  | 5114 | 4174 | 1
|  | 5115 | 4175 | 1
|  | 5116 | 4176 | 1
|  | 5117 | 4177 | 1
|  | 5118 | 4178 | 1
|  | 5119 | 4179 | 1
|  | 5120 | 4180 | 1
|  | 5121 | 4181 | 1
|  | 5122 | 4182 | 1
|  | 5123 | 4183 | 1
|  | 5124 | 4184 | 1
|  | 5125 | 4185 | 1
|  | 5126 | 4186 | 1
|  | 5127 | 4187 | 1
|  | 5128 | 4188 | 1
|  | 5129 | 4189 | 1
|  | 5130 | 4190 | 1
|  | 5131 | 4191 | 1
|  | 5132 | 4192 | 1
|  | 5133 | 4193 | 1
|  | 5134 | 4194 | 1
|  | 5135 | 4195 | 1
|  | 5136 | 4196 | 1
|  | 5137 | 4197 | 1
|  | 5138 | 4198 | 1
|  | 5139 | 4199 | 1
|  | 5140 | 4200 | 1
|  | 5141 | 4201 | 1
|  | 5142 | 4202 | 1
|  | 5143 | 4203 | 1
|  | 5144 | 4204 | 1
|  | 5145 | 4205 | 1
|  | 5146 | 4206 | 1
|  | 5147 | 4207 | 1
|  | 5148 | 4208 | 1
|  | 5149 | 4209 | 1
|  | 5150 | 4210 | 1
|  | 5151 | 4211 | 1
|  | 5152 | 4212 | 1
|  | 5153 | 4213 | 1
|  | 5154 | 4214 | 1
|  | 5155 | 4215 | 1
|  | 5156 | 4216 | 1
|  | 5157 | 4217 | 1
|  | 5158 | 4218 | 1
|  | 5159 | 4219 | 1
|  | 5160 | 4220 | 1
|  | 5161 | 4221 | 1
|  | 5162 | 4222 | 1
|  | 5163 | 4223 | 1
|  | 5164 | 4224 | 1
|  | 5165 | 4225 | 1
|  | 5166 | 4226 | 1
|  | 5167 | 4227 | 1
|  | 5168 | 4228 | 1
|  | 5169 | 4229 | 1
|  | 5170 | 4230 | 1
|  | 5171 | 4231 | 1
|  | 5172 | 4232 | 1
|  | 5173 | 4233 | 1
|  | 5174 | 4234 | 1
|  | 5175 | 4235 | 1
|  | 5176 | 4236 | 1
|  | 5177 | 4237 | 1
|  | 5178 | 4238 | 1
|  | 5179 | 4239 | 1
|  | 5180 | 4240 | 1
|  | 5181 | 4241 | 1
|  | 5182 | 4242 | 1
|  | 5183 | 4243 | 1
|  | 5184 | 4244 | 1
|  | 5185 | 4245 | 1
|  | 5186 | 4246 | 1
|  | 5187 | 4247 | 1
|  | 5188 | 4248 | 1
|  | 5189 | 4249 | 1
|  | 5190 | 4250 | 1
|  | 5191 | 4251 | 1
|  | 5192 | 4252 | 1
|  | 5193 | 4253 | 1
|  | 5194 | 4254 | 1
|  | 5195 | 4255 | 1
|  | 5196 | 4256 | 1
|  | 5197 | 4257 | 1
|  | 5198 | 4258 | 1
|  | 5199 | 4259 | 1
|  | 5200 | 4260 | 1
|  | 5201 | 4261 | 1
|  | 5202 | 4262 | 1
|  | 5203 | 4263 | 1
|  | 5204 | 4264 | 1
|  | 5205 | 4265 | 1
|  | 5206 | 4266 | 1
|  | 5207 | 4267 | 1
|  | 5208 | 4268 | 1
|  | 5209 | 4270 | 1
|  | 5210 | 4271 | 1
|  | 5211 | 4272 | 1
|  | 5212 | 4273 | 1
|  | 5213 | 4274 | 1
|  | 5214 | 4275 | 1
|  | 5215 | 4276 | 1
|  | 5216 | 4277 | 1
|  | 5217 | 4278 | 1
|  | 5218 | 4279 | 1
|  | 5219 | 4280 | 1
|  | 5220 | 4281 | 1
|  | 5221 | 4282 | 1
|  | 5222 | 4283 | 1
|  | 5223 | 4284 | 1
|  | 5224 | 4285 | 1
|  | 5225 | 4286 | 1
|  | 5226 | 4287 | 1
|  | 5227 | 4288 | 1
|  | 5228 | 4289 | 1
|  | 5229 | 4290 | 1
|  | 5230 | 4291 | 1
|  | 5231 | 4292 | 1
|  | 5232 | 4293 | 1
|  | 5233 | 4294 | 1
|  | 5234 | 4295 | 1
|  | 5235 | 4296 | 1
|  | 5236 | 4297 | 1
|  | 5237 | 4298 | 1
|  | 5238 | 4299 | 1
|  | 5239 | 4300 | 1
|  | 5240 | 4301 | 1
|  | 5241 | 4302 | 1
|  | 5242 | 4303 | 1
|  | 5243 | 4304 | 1
|  | 5244 | 4305 | 1
|  | 5245 | 4306 | 1
|  | 5246 | 4307 | 1
|  | 5247 | 4308 | 1
|  | 5248 | 4309 | 1
|  | 5249 | 4310 | 1
|  | 5250 | 4311 | 1
|  | 5251 | 4312 | 1
|  | 5252 | 4313 | 1
|  | 5253 | 4314 | 1
|  | 5254 | 4315 | 1
|  | 5255 | 4316 | 1
|  | 5256 | 4317 | 1
|  | 5257 | 4318 | 1
|  | 5258 | 4319 | 1
|  | 5259 | 4320 | 1
|  | 5260 | 4321 | 1
|  | 5261 | 4322 | 1
|  | 5262 | 4323 | 1
|  | 5263 | 4324 | 1
|  | 5264 | 4325 | 1
|  | 5265 | 4326 | 1
|  | 5266 | 4327 | 1
|  | 5267 | 4328 | 1
|  | 5268 | 4329 | 1
|  | 5269 | 4330 | 1
|  | 5270 | 4331 | 1
|  | 5271 | 4332 | 1
|  | 5272 | 4333 | 1
|  | 5273 | 4334 | 1
|  | 5274 | 4335 | 1
|  | 5275 | 4336 | 1
|  | 5276 | 4337 | 1
|  | 5277 | 4338 | 1
|  | 5278 | 4339 | 1
|  | 5279 | 4340 | 1
|  | 5280 | 4341 | 1
|  | 5281 | 4342 | 1
|  | 5282 | 4343 | 1
|  | 5283 | 4344 | 1
|  | 5284 | 4345 | 1
|  | 5285 | 4346 | 1
|  | 5286 | 4347 | 1
|  | 5287 | 4348 | 1
|  | 5288 | 4349 | 1
|  | 5289 | 4350 | 1
|  | 5290 | 4351 | 1
|  | 5291 | 4352 | 1
|  | 5292 | 4353 | 1
|  | 5293 | 4354 | 1
|  | 5294 | 4355 | 1
|  | 5295 | 4356 | 1
|  | 5296 | 4357 | 1
|  | 5297 | 4358 | 1
|  | 5298 | 4359 | 1
|  | 5299 | 4360 | 1
|  | 5300 | 4361 | 1
|  | 5301 | 4362 | 1
|  | 5302 | 4363 | 1
|  | 5303 | 4364 | 1
|  | 5304 | 4365 | 1
|  | 5305 | 4366 | 1
|  | 5306 | 4367 | 1
|  | 5307 | 4368 | 1
|  | 5308 | 4369 | 1
|  | 5309 | 4370 | 1
|  | 5310 | 4371 | 1
|  | 5311 | 4372 | 1
|  | 5312 | 4373 | 1
|  | 5313 | 4374 | 1
|  | 5314 | 4375 | 1
|  | 5315 | 4376 | 1
|  | 5316 | 4377 | 1
|  | 5317 | 4378 | 1
|  | 5318 | 4379 | 1
|  | 5319 | 4380 | 1
|  | 5320 | 4381 | 1
|  | 5321 | 4382 | 1
|  | 5322 | 4383 | 1
|  | 5323 | 4384 | 1
|  | 5324 | 4385 | 1
|  | 5325 | 4386 | 1
|  | 5326 | 4387 | 1
|  | 5327 | 4388 | 1
|  | 5328 | 4389 | 1
|  | 5329 | 4390 | 1
|  | 5330 | 4391 | 1
|  | 5331 | 4392 | 1
|  | 5332 | 4393 | 1
|  | 5333 | 4394 | 1
|  | 5334 | 4395 | 1
|  | 5335 | 4396 | 1
|  | 5336 | 4397 | 1
|  | 5337 | 4398 | 1
|  | 5338 | 4399 | 1
|  | 5339 | 4400 | 1
|  | 5340 | 4401 | 1
|  | 5341 | 4402 | 1
|  | 5342 | 4403 | 1
|  | 5343 | 4404 | 1
|  | 5344 | 4405 | 1
|  | 5345 | 4406 | 1
|  | 5346 | 4407 | 1
|  | 5347 | 4408 | 1
|  | 5348 | 4409 | 1
|  | 5349 | 4410 | 1
|  | 5350 | 4411 | 1
|  | 5351 | 4412 | 1
|  | 5352 | 4413 | 1
|  | 5353 | 4414 | 1
|  | 5354 | 4415 | 1
|  | 5355 | 4416 | 1
|  | 5356 | 4417 | 1
|  | 5357 | 4418 | 1
|  | 5358 | 4419 | 1
|  | 5359 | 4420 | 1
|  | 5360 | 4421 | 1
|  | 5361 | 4422 | 1
|  | 5362 | 4423 | 1
|  | 5363 | 4424 | 1
|  | 5364 | 4425 | 1
|  | 5365 | 4426 | 1
|  | 5366 | 4427 | 1
|  | 5367 | 4428 | 1
|  | 5368 | 4429 | 1
|  | 5369 | 4430 | 1
|  | 5370 | 4431 | 1
|  | 5371 | 4432 | 1
|  | 5372 | 4433 | 1
|  | 5373 | 4434 | 1
|  | 5374 | 4435 | 1
|  | 5375 | 4436 | 1
|  | 5376 | 4437 | 1
|  | 5377 | 4438 | 1
|  | 5378 | 4439 | 1
|  | 5379 | 4440 | 1
|  | 5380 | 4441 | 1
|  | 5381 | 4442 | 1
|  | 5382 | 4443 | 1
|  | 5383 | 4444 | 1
|  | 5384 | 4445 | 1
|  | 5385 | 4446 | 1
|  | 5386 | 4447 | 1
|  | 5387 | 4448 | 1
|  | 5388 | 4449 | 1
|  | 5389 | 4450 | 1
|  | 5390 | 4451 | 1
|  | 5391 | 4452 | 1
|  | 5392 | 4453 | 1
|  | 5393 | 4454 | 1
|  | 5394 | 4455 | 1
|  | 5395 | 4456 | 1
|  | 5396 | 4457 | 1
|  | 5397 | 4458 | 1
|  | 5398 | 4459 | 1
|  | 5399 | 4460 | 1
|  | 5400 | 4461 | 1
|  | 5401 | 4462 | 1
|  | 5402 | 4463 | 1
|  | 5403 | 4464 | 1
|  | 5404 | 4465 | 1
|  | 5405 | 4466 | 1
|  | 5406 | 4467 | 1
|  | 5407 | 4468 | 1
|  | 5408 | 4469 | 1
|  | 5409 | 4470 | 1
|  | 5410 | 4471 | 1
|  | 5411 | 4472 | 1
|  | 5412 | 4473 | 1
|  | 5413 | 4474 | 1
|  | 5414 | 4475 | 1
|  | 5415 | 4476 | 1
|  | 5416 | 4477 | 1
|  | 5417 | 4478 | 1
|  | 5418 | 4480 | 1
|  | 5419 | 4481 | 1
|  | 5420 | 4482 | 1
|  | 5421 | 4484 | 1
|  | 5422 | 4485 | 1
|  | 5423 | 4486 | 1
|  | 5424 | 4487 | 1
|  | 5425 | 4488 | 1
|  | 5426 | 4489 | 1
|  | 5427 | 4490 | 1
|  | 5428 | 4491 | 1
|  | 5429 | 4492 | 1
|  | 5430 | 4493 | 1
|  | 5431 | 4494 | 1
|  | 5432 | 4495 | 1
|  | 5433 | 4496 | 1
|  | 5434 | 4497 | 1
|  | 5435 | 4498 | 1
|  | 5436 | 4499 | 1
|  | 5437 | 4500 | 1
|  | 5438 | 4501 | 1
|  | 5439 | 4502 | 1
|  | 5440 | 4503 | 1
|  | 5441 | 4504 | 1
|  | 5442 | 4505 | 1
|  | 5443 | 4506 | 1
|  | 5444 | 4507 | 1
|  | 5445 | 4508 | 1
|  | 5446 | 4509 | 1
|  | 5447 | 4510 | 1
|  | 5448 | 4511 | 1
|  | 5449 | 4512 | 1
|  | 5450 | 4513 | 1
|  | 5451 | 4514 | 1
|  | 5452 | 4515 | 1
|  | 5453 | 4516 | 1
|  | 5454 | 4517 | 1
|  | 5455 | 4518 | 1
|  | 5456 | 4519 | 1
|  | 5457 | 4520 | 1
|  | 5458 | 4521 | 1
|  | 5459 | 4522 | 1
|  | 5460 | 4523 | 1
|  | 5461 | 4524 | 1
|  | 5462 | 4525 | 1
|  | 5463 | 4526 | 1
|  | 5464 | 4527 | 1
|  | 5465 | 4528 | 1
|  | 5466 | 4529 | 1
|  | 5467 | 4530 | 1
|  | 5468 | 4531 | 1
|  | 5469 | 4532 | 1
|  | 5470 | 4533 | 1
|  | 5471 | 4534 | 1
|  | 5472 | 4535 | 1
|  | 5473 | 4537 | 1
|  | 5474 | 4538 | 1
|  | 5475 | 4539 | 1
|  | 5476 | 4540 | 1
|  | 5477 | 4541 | 1
|  | 5478 | 4542 | 1
|  | 5479 | 4543 | 1
|  | 5480 | 4544 | 1
|  | 5481 | 4545 | 1
|  | 5482 | 4546 | 1
|  | 5483 | 4547 | 1
|  | 5484 | 4548 | 1
|  | 5485 | 4549 | 1
|  | 5486 | 4550 | 1
|  | 5487 | 4551 | 1
|  | 5488 | 4552 | 1
|  | 5489 | 4553 | 1
|  | 5490 | 4554 | 1
|  | 5491 | 4555 | 1
|  | 5492 | 4556 | 1
|  | 5493 | 4557 | 1
|  | 5493 | 4558 | 1
|  | 5494 | 4559 | 1
|  | 5495 | 4560 | 1
|  | 5496 | 4561 | 1
|  | 5497 | 4562 | 1
|  | 5498 | 4563 | 1
|  | 5499 | 4564 | 1
|  | 5500 | 4565 | 1
|  | 5501 | 4566 | 1
|  | 5502 | 4567 | 1
|  | 5503 | 4568 | 1
|  | 5504 | 4569 | 1
|  | 5505 | 4570 | 1
|  | 5506 | 4571 | 1
|  | 5506 | 4572 | 1
|  | 5507 | 4573 | 1
|  | 5508 | 4574 | 1
|  | 5509 | 4575 | 1
|  | 5510 | 4576 | 1
|  | 5511 | 4577 | 1
|  | 5512 | 4578 | 1
|  | 5513 | 4579 | 1
|  | 5514 | 4580 | 1
|  | 5515 | 4581 | 1
|  | 5516 | 4582 | 1
|  | 5517 | 4583 | 1
|  | 5518 | 4584 | 1
|  | 5519 | 4585 | 1
|  | 5520 | 4586 | 1
|  | 5521 | 4587 | 1
|  | 5522 | 4588 | 1
|  | 5523 | 4589 | 1
|  | 5524 | 4590 | 1
|  | 5525 | 4591 | 1
|  | 5526 | 4592 | 1
|  | 5527 | 4593 | 1
|  | 5528 | 4594 | 1
|  | 5529 | 4595 | 1
|  | 5530 | 4596 | 1
|  | 5531 | 4597 | 1
|  | 5532 | 4598 | 1
|  | 5533 | 4599 | 1
|  | 5534 | 4600 | 1
|  | 5535 | 4601 | 1
|  | 5536 | 4602 | 1
|  | 5537 | 4603 | 1
|  | 5538 | 4604 | 1
|  | 5539 | 4605 | 1
|  | 5540 | 4606 | 1
|  | 5541 | 4607 | 1
|  | 5542 | 4608 | 1
|  | 5543 | 4609 | 1
|  | 5544 | 4610 | 1
|  | 5545 | 4611 | 1
|  | 5546 | 4612 | 1
|  | 5547 | 4613 | 1
|  | 5548 | 4614 | 1
|  | 5549 | 4615 | 1
|  | 5550 | 4616 | 1
|  | 5551 | 4617 | 1
|  | 5552 | 4618 | 1
|  | 5553 | 4619 | 1
|  | 5554 | 4620 | 1
|  | 5555 | 4621 | 1
|  | 5556 | 4622 | 1
|  | 5557 | 4623 | 1
|  | 5558 | 4624 | 1
|  | 5559 | 4625 | 1
|  | 5560 | 4626 | 1
|  | 5561 | 4627 | 1
|  | 5562 | 4628 | 1
|  | 5563 | 4629 | 1
|  | 5564 | 4630 | 1
|  | 5565 | 4631 | 1
|  | 5566 | 4632 | 1
|  | 5567 | 4633 | 1
|  | 5568 | 4634 | 1
|  | 5569 | 4635 | 1
|  | 5570 | 4636 | 1
|  | 5571 | 4637 | 1
|  | 5572 | 4638 | 1
|  | 5573 | 4639 | 1
|  | 5574 | 4640 | 1
|  | 5575 | 4641 | 1
|  | 5576 | 4642 | 1
|  | 5577 | 4643 | 1
|  | 5578 | 4644 | 1
|  | 5579 | 4645 | 1
|  | 5580 | 4646 | 1
|  | 5581 | 4647 | 1
|  | 5582 | 4648 | 1
|  | 5583 | 4649 | 1
|  | 5584 | 4650 | 1
|  | 5585 | 4651 | 1
|  | 5586 | 4652 | 1
|  | 5587 | 4653 | 1
|  | 5588 | 4654 | 1
|  | 5589 | 4655 | 1
|  | 5590 | 4656 | 1
|  | 5591 | 4657 | 1
|  | 5592 | 4658 | 1
|  | 5593 | 4659 | 1
|  | 5594 | 4660 | 1
|  | 5595 | 4661 | 1
|  | 5596 | 4662 | 1
|  | 5597 | 4663 | 1
|  | 5598 | 4664 | 1
|  | 5599 | 4665 | 1
|  | 5600 | 4666 | 1
|  | 5601 | 4667 | 1
|  | 5602 | 4668 | 1
|  | 5603 | 4669 | 1
|  | 5604 | 4670 | 1
|  | 5605 | 4671 | 1
|  | 5606 | 4672 | 1
|  | 5607 | 4673 | 1
|  | 5608 | 4674 | 1
|  | 5609 | 4675 | 1
|  | 5610 | 4676 | 1
|  | 5611 | 4677 | 1
|  | 5612 | 4678 | 1
|  | 5613 | 4679 | 1
|  | 5614 | 4680 | 1
|  | 5615 | 4681 | 1
|  | 5616 | 4682 | 1
|  | 5617 | 4683 | 1
|  | 5618 | 4684 | 1
|  | 5619 | 4685 | 1
|  | 5620 | 4686 | 1
|  | 5621 | 4687 | 1
|  | 5622 | 4688 | 1
|  | 5623 | 4689 | 1
|  | 5624 | 4690 | 1
|  | 5625 | 4691 | 1
|  | 5626 | 4692 | 1
|  | 5627 | 4693 | 1
|  | 5628 | 4694 | 1
|  | 5629 | 4695 | 1
|  | 5630 | 4696 | 1
|  | 5631 | 4697 | 1
|  | 5632 | 4698 | 1
|  | 5633 | 4699 | 1
|  | 5634 | 4700 | 1
|  | 5635 | 4701 | 1
|  | 5636 | 4702 | 1
|  | 5637 | 4703 | 1
|  | 5638 | 4704 | 1
|  | 5639 | 4705 | 1
|  | 5640 | 4706 | 1
|  | 5641 | 4707 | 1
|  | 5642 | 4708 | 1
|  | 5643 | 4709 | 1
|  | 5644 | 4710 | 1
|  | 5645 | 4711 | 1
|  | 5646 | 4712 | 1
|  | 5647 | 4713 | 1
|  | 5648 | 4714 | 1
|  | 5649 | 4715 | 1
|  | 5650 | 4716 | 1
|  | 5651 | 4717 | 1
|  | 5652 | 4718 | 1
|  | 5653 | 4719 | 1
|  | 5654 | 4720 | 1
|  | 5655 | 4721 | 1
|  | 5656 | 4722 | 1
|  | 5657 | 4723 | 1
|  | 5658 | 4724 | 1
|  | 5659 | 4725 | 1
|  | 5660 | 4726 | 1
|  | 5660 | 4727 | 1
|  | 5661 | 4728 | 1
|  | 5662 | 4729 | 1
|  | 5663 | 4730 | 1
|  | 5664 | 4731 | 1
|  | 5665 | 4732 | 1
|  | 5666 | 4733 | 1
|  | 5667 | 4734 | 1
|  | 5668 | 4735 | 1
|  | 5669 | 4736 | 1
|  | 5670 | 4737 | 1
|  | 5671 | 4738 | 1
|  | 5672 | 4739 | 1
|  | 5673 | 4740 | 1
|  | 5674 | 4741 | 1
|  | 5675 | 4742 | 1
|  | 5675 | 4743 | 1
|  | 5676 | 4744 | 1
|  | 5677 | 4745 | 1
|  | 5677 | 4746 | 1
|  | 5678 | 4747 | 1
|  | 5679 | 4748 | 1
|  | 5680 | 4749 | 1
|  | 5681 | 4750 | 1
|  | 5682 | 4751 | 1
|  | 5682 | 4752 | 1
|  | 5683 | 4753 | 1
|  | 5684 | 4754 | 1
|  | 5685 | 4755 | 1
|  | 5686 | 4756 | 1
|  | 5687 | 4757 | 1
|  | 5688 | 4758 | 1
|  | 5689 | 4759 | 1
|  | 5690 | 4760 | 1
|  | 5691 | 4761 | 1
|  | 5692 | 4762 | 1
|  | 5693 | 4763 | 1
|  | 5694 | 4764 | 1
|  | 5694 | 4765 | 1
|  | 5695 | 4766 | 1
|  | 5696 | 4767 | 1
|  | 5697 | 4768 | 1
|  | 5698 | 4769 | 1
|  | 5698 | 4770 | 1
|  | 5699 | 4771 | 1
|  | 5700 | 4772 | 1
|  | 5701 | 4773 | 1
|  | 5702 | 4774 | 1
|  | 5703 | 4775 | 1
|  | 5704 | 4776 | 1
|  | 5705 | 4777 | 1
|  | 5706 | 4778 | 1
|  | 5707 | 4779 | 1
|  | 5708 | 4780 | 1
|  | 5709 | 4781 | 1
|  | 5710 | 4782 | 1
|  | 5711 | 4783 | 1
|  | 5712 | 4784 | 1
|  | 5713 | 4785 | 1
|  | 5714 | 4786 | 1
|  | 5715 | 4787 | 1
|  | 5716 | 4788 | 1
|  | 5717 | 4789 | 1
|  | 5718 | 4790 | 1
|  | 5719 | 4791 | 1
|  | 5720 | 4792 | 1
|  | 5721 | 4793 | 1
|  | 5722 | 4794 | 1
|  | 5723 | 4795 | 1
|  | 5724 | 4796 | 1
|  | 5725 | 4797 | 1
|  | 5726 | 4798 | 1
|  | 5727 | 4799 | 1
|  | 5728 | 4800 | 1
|  | 5729 | 4801 | 1
|  | 5730 | 4802 | 1
|  | 5731 | 4803 | 1
|  | 5732 | 4804 | 1
|  | 5733 | 4805 | 1
|  | 5734 | 4806 | 1
|  | 5735 | 4807 | 1
|  | 5736 | 4808 | 1
|  | 5737 | 4809 | 1
|  | 5738 | 4810 | 1
|  | 5739 | 4811 | 1
|  | 5740 | 4812 | 1
|  | 5741 | 4813 | 1
|  | 5742 | 4814 | 1
|  | 5743 | 4815 | 1
|  | 5744 | 4816 | 1
|  | 5745 | 4817 | 1
|  | 5746 | 4818 | 1
|  | 5747 | 4819 | 1
|  | 5748 | 4820 | 1
|  | 5749 | 4821 | 1
|  | 5750 | 4822 | 1
|  | 5751 | 4823 | 1
|  | 5752 | 4824 | 1
|  | 5753 | 4825 | 1
|  | 5754 | 4826 | 1
|  | 5755 | 4827 | 1
|  | 5756 | 4828 | 1
|  | 5757 | 4829 | 1
|  | 5758 | 4830 | 1
|  | 5759 | 4831 | 1
|  | 5760 | 4832 | 1
|  | 5761 | 4833 | 1
|  | 5762 | 4834 | 1
|  | 5763 | 4835 | 1
|  | 5764 | 4836 | 1
|  | 5765 | 4837 | 1
|  | 5766 | 4838 | 1
|  | 5767 | 4839 | 1
|  | 5768 | 4840 | 1
|  | 5769 | 4841 | 1
|  | 5770 | 4842 | 1
|  | 5771 | 4843 | 1
|  | 5772 | 4845 | 1
|  | 5773 | 4846 | 1
|  | 5774 | 4848 | 1
|  | 5775 | 4849 | 1
|  | 5776 | 4851 | 1
|  | 5777 | 4852 | 1
|  | 5778 | 4854 | 1
|  | 5779 | 4855 | 1
|  | 5780 | 4856 | 1
|  | 5781 | 4857 | 1
|  | 5782 | 4858 | 1
|  | 5783 | 4859 | 1
|  | 5784 | 4860 | 1
|  | 5785 | 4861 | 1
|  | 5786 | 4862 | 1
|  | 5787 | 4863 | 1
|  | 5788 | 4864 | 1
|  | 5789 | 4865 | 1
|  | 5790 | 4866 | 1
|  | 5791 | 4867 | 1
|  | 5792 | 4868 | 1
|  | 5793 | 4869 | 1
|  | 5794 | 4870 | 1
|  | 5795 | 4871 | 1
|  | 5796 | 4872 | 1
|  | 5797 | 4873 | 1
|  | 5798 | 4874 | 1
|  | 5799 | 4875 | 1
|  | 5800 | 4876 | 1
|  | 5801 | 4877 | 1
|  | 5802 | 4878 | 1
|  | 5803 | 4879 | 1
|  | 5804 | 4880 | 1
|  | 5805 | 4881 | 1
|  | 5806 | 4882 | 1
|  | 5807 | 4883 | 1
|  | 5808 | 4884 | 1
|  | 5809 | 4885 | 1
|  | 5810 | 4887 | 1
|  | 5811 | 4888 | 1
|  | 5812 | 4890 | 1
|  | 5813 | 4892 | 1
|  | 5814 | 4894 | 1
|  | 5815 | 4895 | 1
|  | 5816 | 4896 | 1
|  | 5817 | 4897 | 1
|  | 5818 | 4898 | 1
|  | 5819 | 4899 | 1
|  | 5820 | 4900 | 1
|  | 5821 | 4901 | 1
|  | 5822 | 4902 | 1
|  | 5823 | 4903 | 1
|  | 5824 | 4904 | 1
|  | 5825 | 4905 | 1
|  | 5826 | 4906 | 1
|  | 5827 | 4907 | 1
|  | 5828 | 4909 | 1
|  | 5829 | 4911 | 1
|  | 5830 | 4913 | 1
|  | 5831 | 4914 | 1
|  | 5832 | 4915 | 1
|  | 5833 | 4916 | 1
|  | 5834 | 4917 | 1
|  | 5835 | 4918 | 1
|  | 5836 | 4919 | 1
|  | 5837 | 4920 | 1
|  | 5838 | 4921 | 1
|  | 5839 | 4922 | 1
|  | 5840 | 4923 | 1
|  | 5841 | 4924 | 1
|  | 5842 | 4925 | 1
|  | 5843 | 4926 | 1
|  | 5844 | 4927 | 1
|  | 5845 | 4928 | 1
|  | 5846 | 4929 | 1
|  | 5847 | 4930 | 1
|  | 5848 | 4931 | 1
|  | 5849 | 4932 | 1
|  | 5850 | 4933 | 1
|  | 5851 | 4934 | 1
|  | 5852 | 4935 | 1
|  | 5853 | 4936 | 1
|  | 5854 | 4937 | 1
|  | 5855 | 4938 | 1
|  | 5856 | 4939 | 1
|  | 5857 | 4940 | 1
|  | 5858 | 4941 | 1
|  | 5859 | 4942 | 1
|  | 5860 | 4943 | 1
|  | 5861 | 4944 | 1
|  | 5862 | 4945 | 1
|  | 5863 | 4946 | 1
|  | 5864 | 4947 | 1
|  | 5865 | 4948 | 1
|  | 5866 | 4949 | 1
|  | 5867 | 4950 | 1
|  | 5868 | 4951 | 1
|  | 5869 | 4952 | 1
|  | 5870 | 4953 | 1
|  | 5871 | 4954 | 1
|  | 5872 | 4955 | 1
|  | 5873 | 4956 | 1
|  | 5874 | 4957 | 1
|  | 5875 | 4958 | 1
|  | 5876 | 4959 | 1
|  | 5877 | 4960 | 1
|  | 5878 | 4961 | 1
|  | 5879 | 4962 | 1
|  | 5880 | 4963 | 1
|  | 5881 | 4964 | 1
|  | 5882 | 4965 | 1
|  | 5883 | 4966 | 1
|  | 5884 | 4967 | 1
|  | 5885 | 4968 | 1
|  | 5886 | 4969 | 1
|  | 5887 | 4970 | 1
|  | 5888 | 4971 | 1
|  | 5889 | 4972 | 1
|  | 5890 | 4973 | 1
|  | 5891 | 4974 | 1
|  | 5892 | 4975 | 1
|  | 5893 | 4976 | 1
|  | 5894 | 4977 | 1
|  | 5895 | 4978 | 1
|  | 5895 | 4979 | 1
|  | 5896 | 4980 | 1
|  | 5897 | 4981 | 1
|  | 5898 | 4982 | 1
|  | 5899 | 4983 | 1
|  | 5900 | 4984 | 1
|  | 5901 | 4985 | 1
|  | 5902 | 4986 | 1
|  | 5903 | 4987 | 1
|  | 5904 | 4988 | 1
|  | 5905 | 4989 | 1
|  | 5906 | 4990 | 1
|  | 5907 | 4991 | 1
|  | 5908 | 4992 | 1
|  | 5909 | 4993 | 1
|  | 5910 | 4994 | 1
|  | 5911 | 4995 | 1
|  | 5912 | 4996 | 1
|  | 5913 | 4997 | 1
|  | 5914 | 4998 | 1
|  | 5915 | 4999 | 1
|  | 5916 | 5000 | 1
|  | 5917 | 5001 | 1
|  | 5918 | 5002 | 1
|  | 5919 | 5003 | 1
|  | 5920 | 5004 | 1
|  | 5921 | 5005 | 1
|  | 5922 | 5006 | 1
|  | 5923 | 5007 | 1
|  | 5924 | 5008 | 1
|  | 5925 | 5009 | 1
|  | 5926 | 5010 | 1
|  | 5927 | 5011 | 1
|  | 5928 | 5012 | 1
|  | 5929 | 5013 | 1
|  | 5930 | 5014 | 1
|  | 5931 | 5015 | 1
|  | 5932 | 5016 | 1
|  | 5933 | 5017 | 1
|  | 5934 | 5018 | 1
|  | 5935 | 5019 | 1
|  | 5936 | 5020 | 1
|  | 5937 | 5021 | 1
|  | 5938 | 5022 | 1
|  | 5939 | 5023 | 1
|  | 5940 | 5024 | 1
|  | 5941 | 5025 | 1
|  | 5942 | 5026 | 1
|  | 5943 | 5027 | 1
|  | 5944 | 5028 | 1
|  | 5945 | 5029 | 1
|  | 5946 | 5030 | 1
|  | 5947 | 5031 | 1
|  | 5948 | 5032 | 1
|  | 5949 | 5033 | 1
|  | 5950 | 5034 | 1
|  | 5951 | 5035 | 1
|  | 5952 | 5036 | 1
|  | 5953 | 5037 | 1
|  | 5954 | 5038 | 1
|  | 5955 | 5039 | 1
|  | 5956 | 5040 | 1
|  | 5957 | 5041 | 1
|  | 5958 | 5042 | 1
|  | 5959 | 5043 | 1
|  | 5960 | 5044 | 1
|  | 5961 | 5045 | 1
|  | 5962 | 5046 | 1
|  | 5963 | 5047 | 1
|  | 5964 | 5048 | 1
|  | 5965 | 5049 | 1
|  | 5966 | 5050 | 1
|  | 5967 | 5051 | 1
|  | 5968 | 5052 | 1
|  | 5969 | 5053 | 1
|  | 5970 | 5054 | 1
|  | 5971 | 5055 | 1
|  | 5972 | 5056 | 1
|  | 5972 | 5057 | 1
|  | 5973 | 5058 | 1
|  | 5974 | 5059 | 1
|  | 5975 | 5060 | 1
|  | 5976 | 5061 | 1
|  | 5977 | 5062 | 1
|  | 5978 | 5063 | 1
|  | 5979 | 5064 | 1
|  | 5979 | 5065 | 1
|  | 5980 | 5066 | 1
|  | 5981 | 5067 | 1
|  | 5982 | 5068 | 1
|  | 5983 | 5069 | 1
|  | 5984 | 5070 | 1
|  | 5985 | 5071 | 1
|  | 5986 | 5072 | 1
|  | 5986 | 5073 | 1
|  | 5987 | 5074 | 1
|  | 5988 | 5075 | 1
|  | 5989 | 5076 | 1
|  | 5990 | 5077 | 1
|  | 5991 | 5078 | 1
|  | 5992 | 5079 | 1
|  | 5993 | 5080 | 1
|  | 5994 | 5081 | 1
|  | 5995 | 5082 | 1
|  | 5996 | 5083 | 1
|  | 5997 | 5084 | 1
|  | 5998 | 5085 | 1
|  | 5999 | 5086 | 1
|  | 6000 | 5087 | 1
|  | 6001 | 5088 | 1
|  | 6002 | 5089 | 1
|  | 6003 | 5090 | 1
|  | 6004 | 5091 | 1
|  | 6005 | 5092 | 1
|  | 6006 | 5093 | 1
|  | 6007 | 5094 | 1
|  | 6008 | 5095 | 1
|  | 6009 | 5096 | 1
|  | 6010 | 5097 | 1
|  | 6011 | 5098 | 1
|  | 6012 | 5099 | 1
|  | 6013 | 5100 | 1
|  | 6014 | 5101 | 1
|  | 6015 | 5102 | 1
|  | 6016 | 5103 | 1
|  | 6017 | 5104 | 1
|  | 6018 | 5105 | 1
|  | 6019 | 5106 | 1
|  | 6020 | 5107 | 1
|  | 6021 | 5108 | 1
|  | 6022 | 5109 | 1
|  | 6023 | 5110 | 1
|  | 6024 | 5111 | 1
|  | 6025 | 5112 | 1
|  | 6026 | 5113 | 1
|  | 6027 | 5114 | 1
|  | 6028 | 5115 | 1
|  | 6029 | 5116 | 1
|  | 6030 | 5117 | 1
|  | 6031 | 5118 | 1
|  | 6032 | 5119 | 1
|  | 6033 | 5120 | 1
|  | 6034 | 5121 | 1
|  | 6035 | 5122 | 1
|  | 6036 | 5123 | 1
|  | 6037 | 5124 | 1
|  | 6038 | 5125 | 1
|  | 6039 | 5126 | 1
|  | 6040 | 5127 | 1
|  | 6041 | 5128 | 1
|  | 6042 | 5129 | 1
|  | 6043 | 5130 | 1
|  | 6044 | 5131 | 1
|  | 6045 | 5132 | 1
|  | 6046 | 5133 | 1
|  | 6047 | 5134 | 1
|  | 6048 | 5135 | 1
|  | 6049 | 5136 | 1
|  | 6049 | 5137 | 1
|  | 6050 | 5138 | 1
|  | 6050 | 5139 | 1
|  | 6051 | 5140 | 1
|  | 6052 | 5141 | 1
|  | 6053 | 5142 | 1
|  | 6054 | 5143 | 1
|  | 6055 | 5144 | 1
|  | 6056 | 5145 | 1
|  | 6057 | 5146 | 1
|  | 6058 | 5147 | 1
|  | 6059 | 5148 | 1
|  | 6060 | 5149 | 1
|  | 6061 | 5150 | 1
|  | 6062 | 5151 | 1
|  | 6063 | 5152 | 1
|  | 6064 | 5153 | 1
|  | 6065 | 5154 | 1
|  | 6066 | 5155 | 1
|  | 6067 | 5156 | 1
|  | 6068 | 5157 | 1
|  | 6069 | 5158 | 1
|  | 6070 | 5159 | 1
|  | 6071 | 5160 | 1
|  | 6072 | 5161 | 1
|  | 6073 | 5162 | 1
|  | 6074 | 5163 | 1
|  | 6075 | 5164 | 1
|  | 6076 | 5165 | 1
|  | 6077 | 5166 | 1
|  | 6078 | 5167 | 1
|  | 6079 | 5168 | 1
|  | 6080 | 5169 | 1
|  | 6081 | 5170 | 1
|  | 6082 | 5171 | 1
|  | 6083 | 5172 | 1
|  | 6084 | 5173 | 1
|  | 6085 | 5174 | 1
|  | 6086 | 5175 | 1
|  | 6087 | 5176 | 1
|  | 6088 | 5177 | 1
|  | 6089 | 5178 | 1
|  | 6090 | 5179 | 1
|  | 6091 | 5180 | 1
|  | 6092 | 5181 | 1
|  | 6093 | 5182 | 1
|  | 6094 | 5183 | 1
|  | 6095 | 5184 | 1
|  | 6096 | 5185 | 1
|  | 6097 | 5186 | 1
|  | 6098 | 5187 | 1
|  | 6099 | 5188 | 1
|  | 6100 | 5189 | 1
|  | 6101 | 5190 | 1
|  | 6102 | 5191 | 1
|  | 6103 | 5192 | 1
|  | 6104 | 5193 | 1
|  | 6105 | 5194 | 1
|  | 6106 | 5195 | 1
|  | 6107 | 5196 | 1
|  | 6108 | 5197 | 1
|  | 6109 | 5198 | 1
|  | 6110 | 5199 | 1
|  | 6111 | 5200 | 1
|  | 6112 | 5201 | 1
|  | 6113 | 5202 | 1
|  | 6114 | 5203 | 1
|  | 6115 | 5204 | 1
|  | 6116 | 5205 | 1
|  | 6117 | 5206 | 1
|  | 6118 | 5207 | 1
|  | 6119 | 5208 | 1
|  | 6120 | 5209 | 1
|  | 6121 | 5210 | 1
|  | 6122 | 5211 | 1
|  | 6123 | 5212 | 1
|  | 6124 | 5213 | 1
|  | 6125 | 5214 | 1
|  | 6126 | 5215 | 1
|  | 6127 | 5216 | 1
|  | 6128 | 5217 | 1
|  | 6129 | 5218 | 1
|  | 6130 | 5219 | 1
|  | 6131 | 5220 | 1
|  | 6132 | 5221 | 1
|  | 6133 | 5222 | 1
|  | 6134 | 5223 | 1
|  | 6135 | 5224 | 1
|  | 6136 | 5225 | 1
|  | 6137 | 5226 | 1
|  | 6138 | 5227 | 1
|  | 6139 | 5228 | 1
|  | 6140 | 5229 | 1
|  | 6141 | 5230 | 1
|  | 6142 | 5231 | 1
|  | 6143 | 5232 | 1
|  | 6144 | 5233 | 1
|  | 6145 | 5234 | 1
|  | 6146 | 5235 | 1
|  | 6147 | 5236 | 1
|  | 6148 | 5237 | 1
|  | 6149 | 5238 | 1
|  | 6150 | 5239 | 1
|  | 6151 | 5240 | 1
|  | 6152 | 5241 | 1
|  | 6153 | 5242 | 1
|  | 6154 | 5243 | 1
|  | 6155 | 5244 | 1
|  | 6156 | 5245 | 1
|  | 6157 | 5246 | 1
|  | 6158 | 5247 | 1
|  | 6159 | 5248 | 1
|  | 6160 | 5249 | 1
|  | 6161 | 5250 | 1
|  | 6162 | 5251 | 1
|  | 6163 | 5252 | 1
|  | 6164 | 5253 | 1
|  | 6165 | 5254 | 1
|  | 6166 | 5255 | 1
|  | 6167 | 5256 | 1
|  | 6168 | 5257 | 1
|  | 6169 | 5258 | 1
|  | 6170 | 5259 | 1
|  | 6171 | 5260 | 1
|  | 6172 | 5261 | 1
|  | 6173 | 5262 | 1
|  | 6174 | 5263 | 1
|  | 6175 | 5264 | 1
|  | 6176 | 5265 | 1
|  | 6177 | 5266 | 1
|  | 6178 | 5267 | 1
|  | 6179 | 5268 | 1
|  | 6180 | 5269 | 1
|  | 6181 | 5270 | 1
|  | 6182 | 5271 | 1
|  | 6183 | 5272 | 1
|  | 6184 | 5273 | 1
|  | 6185 | 5274 | 1
|  | 6186 | 5275 | 1
|  | 6187 | 5276 | 1
|  | 6188 | 5277 | 1
|  | 6189 | 5278 | 1
|  | 6190 | 5279 | 1
|  | 6191 | 5280 | 1
|  | 6192 | 5281 | 1
|  | 6193 | 5282 | 1
|  | 6194 | 5283 | 1
|  | 6195 | 5284 | 1
|  | 6196 | 5285 | 1
|  | 6197 | 5286 | 1
|  | 6198 | 5287 | 1
|  | 6199 | 5288 | 1
|  | 6200 | 5289 | 1
|  | 6201 | 5290 | 1
|  | 6202 | 5291 | 1
|  | 6203 | 5292 | 1
|  | 6204 | 5293 | 1
|  | 6205 | 5294 | 1
|  | 6206 | 5295 | 1
|  | 6207 | 5296 | 1
|  | 6208 | 5297 | 1
|  | 6209 | 5298 | 1
|  | 6210 | 5299 | 1
|  | 6211 | 5300 | 1
|  | 6212 | 5301 | 1
|  | 6213 | 5302 | 1
|  | 6214 | 5303 | 1
|  | 6215 | 5304 | 1
|  | 6216 | 5305 | 1
|  | 6217 | 5306 | 1
|  | 6218 | 5307 | 1
|  | 6219 | 5308 | 1
|  | 6220 | 5309 | 1
|  | 6221 | 5310 | 1
|  | 6222 | 5311 | 1
|  | 6223 | 5312 | 1
|  | 6224 | 5313 | 1
|  | 6225 | 5314 | 1
|  | 6226 | 5315 | 1
|  | 6227 | 5316 | 1
|  | 6228 | 5317 | 1
|  | 6229 | 5318 | 1
|  | 6230 | 5319 | 1
|  | 6231 | 5320 | 1
|  | 6232 | 5321 | 1
|  | 6233 | 5322 | 1
|  | 6234 | 5323 | 1
|  | 6235 | 5324 | 1
|  | 6236 | 5325 | 1
|  | 6237 | 5326 | 1
|  | 6238 | 5327 | 1
|  | 6239 | 5328 | 1
|  | 6240 | 5329 | 1
|  | 6241 | 5330 | 1
|  | 6242 | 5331 | 1
|  | 6243 | 5332 | 1
|  | 6244 | 5333 | 1
|  | 6245 | 5334 | 1
|  | 6246 | 5335 | 1
|  | 6247 | 5336 | 1
|  | 6248 | 5337 | 1
|  | 6249 | 5338 | 1
|  | 6250 | 5339 | 1
|  | 6251 | 5340 | 1
|  | 6252 | 5341 | 1
|  | 6253 | 5342 | 1
|  | 6254 | 5343 | 1
|  | 6255 | 5344 | 1
|  | 6256 | 5345 | 1
|  | 6257 | 5346 | 1
|  | 6258 | 5347 | 1
|  | 6259 | 5348 | 1
|  | 6260 | 5349 | 1
|  | 6261 | 5350 | 1
|  | 6262 | 5351 | 1
|  | 6263 | 5352 | 1
|  | 6264 | 5353 | 1
|  | 6265 | 5354 | 1
|  | 6266 | 5355 | 1
|  | 6267 | 5356 | 1
|  | 6268 | 5357 | 1
|  | 6269 | 5358 | 1
|  | 6270 | 5359 | 1
|  | 6271 | 5360 | 1
|  | 6272 | 5361 | 1
|  | 6273 | 5362 | 1
|  | 6274 | 5363 | 1
|  | 6275 | 5364 | 1
|  | 6276 | 5365 | 1
|  | 6277 | 5366 | 1
|  | 6278 | 5367 | 1
|  | 6279 | 5368 | 1
|  | 6280 | 5369 | 1
|  | 6281 | 5370 | 1
|  | 6282 | 5371 | 1
|  | 6283 | 5372 | 1
|  | 6284 | 5373 | 1
|  | 6285 | 5374 | 1
|  | 6286 | 5375 | 1
|  | 6287 | 5376 | 1
|  | 6288 | 5377 | 1
|  | 6289 | 5378 | 1
|  | 6290 | 5379 | 1
|  | 6291 | 5380 | 1
|  | 6292 | 5381 | 1
|  | 6293 | 5382 | 1
|  | 6294 | 5383 | 1
|  | 6295 | 5384 | 1
|  | 6296 | 5385 | 1
|  | 6297 | 5386 | 1
|  | 6298 | 5387 | 1
|  | 6299 | 5388 | 1
|  | 6300 | 5389 | 1
|  | 6301 | 5390 | 1
|  | 6302 | 5391 | 1
|  | 6303 | 5392 | 1
|  | 6304 | 5393 | 1
|  | 6305 | 5394 | 1
|  | 6306 | 5395 | 1
|  | 6307 | 5396 | 1
|  | 6308 | 5397 | 1
|  | 6309 | 5398 | 1
|  | 6310 | 5399 | 1
|  | 6311 | 5400 | 1
|  | 6312 | 5401 | 1
|  | 6313 | 5402 | 1
|  | 6314 | 5403 | 1
|  | 6315 | 5404 | 1
|  | 6316 | 5405 | 1
|  | 6317 | 5406 | 1
|  | 6318 | 5407 | 1
|  | 6319 | 5408 | 1
|  | 6320 | 5409 | 1
|  | 6321 | 5410 | 1
|  | 6322 | 5411 | 1
|  | 6323 | 5412 | 1
|  | 6324 | 5413 | 1
|  | 6325 | 5414 | 1
|  | 6326 | 5415 | 1
|  | 6327 | 5416 | 1
|  | 6328 | 5417 | 1
|  | 6329 | 5418 | 1
|  | 6330 | 5419 | 1
|  | 6331 | 5420 | 1
|  | 6332 | 5421 | 1
|  | 6333 | 5422 | 1
|  | 6334 | 5423 | 1
|  | 6335 | 5424 | 1
|  | 6336 | 5425 | 1
|  | 6337 | 5426 | 1
|  | 6338 | 5427 | 1
|  | 6339 | 5428 | 1
|  | 6340 | 5429 | 1
|  | 6341 | 5430 | 1
|  | 6342 | 5431 | 1
|  | 6343 | 5432 | 1
|  | 6344 | 5433 | 1
|  | 6345 | 5434 | 1
|  | 6346 | 5435 | 1
|  | 6347 | 5436 | 1
|  | 6348 | 5437 | 1
|  | 6349 | 5438 | 1
|  | 6350 | 5439 | 1
|  | 6351 | 5440 | 1
|  | 6352 | 5441 | 1
|  | 6353 | 5442 | 1
|  | 6354 | 5443 | 1
|  | 6355 | 5444 | 1
|  | 6356 | 5445 | 1
|  | 6357 | 5446 | 1
|  | 6358 | 5447 | 1
|  | 6359 | 5448 | 1
|  | 6360 | 5449 | 1
|  | 6361 | 5450 | 1
|  | 6362 | 5451 | 1
|  | 6363 | 5452 | 1
|  | 6364 | 5453 | 1
|  | 6365 | 5454 | 1
|  | 6366 | 5455 | 1
|  | 6367 | 5456 | 1
|  | 6368 | 5457 | 1
|  | 6369 | 5458 | 1
|  | 6370 | 5459 | 1
|  | 6371 | 5460 | 1
|  | 6372 | 5461 | 1
|  | 6373 | 5462 | 1
|  | 6374 | 5463 | 1
|  | 6375 | 5464 | 1
|  | 6376 | 5465 | 1
|  | 6377 | 5466 | 1
|  | 6378 | 5467 | 1
|  | 6379 | 5468 | 1
|  | 6380 | 5469 | 1
|  | 6381 | 5470 | 1
|  | 6382 | 5471 | 1
|  | 6383 | 5472 | 1
|  | 6384 | 5473 | 1
|  | 6385 | 5474 | 1
|  | 6386 | 5475 | 1
|  | 6387 | 5476 | 1
|  | 6388 | 5477 | 1
|  | 6389 | 5478 | 1
|  | 6390 | 5479 | 1
|  | 6391 | 5480 | 1
|  | 6392 | 5481 | 1
|  | 6393 | 5482 | 1
|  | 6394 | 5483 | 1
|  | 6395 | 5484 | 1
|  | 6396 | 5485 | 1
|  | 6397 | 5486 | 1
|  | 6398 | 5487 | 1
|  | 6399 | 5488 | 1
|  | 6400 | 5489 | 1
|  | 6401 | 5490 | 1
|  | 6402 | 5491 | 1
|  | 6403 | 5492 | 1
|  | 6404 | 5494 | 1
|  | 6405 | 5495 | 1
|  | 6406 | 5496 | 1
|  | 6407 | 5497 | 1
|  | 6408 | 5498 | 1
|  | 6409 | 5499 | 1
|  | 6410 | 5500 | 1
|  | 6411 | 5501 | 1
|  | 6412 | 5502 | 1
|  | 6413 | 5503 | 1
|  | 6414 | 5504 | 1
|  | 6415 | 5505 | 1
|  | 6416 | 5507 | 1
|  | 6417 | 5508 | 1
|  | 6418 | 5509 | 1
|  | 6419 | 5510 | 1
|  | 6420 | 5511 | 1
|  | 6421 | 5512 | 1
|  | 6422 | 5513 | 1
|  | 6423 | 5514 | 1
|  | 6424 | 5515 | 1
|  | 6425 | 5516 | 1
|  | 6426 | 5517 | 1
|  | 6427 | 5518 | 1
|  | 6428 | 5519 | 1
|  | 6429 | 5520 | 1
|  | 6430 | 5521 | 1
|  | 6431 | 5522 | 1
|  | 6432 | 5523 | 1
|  | 6433 | 5524 | 1
|  | 6434 | 5525 | 1
|  | 6435 | 5526 | 1
|  | 6436 | 5527 | 1
|  | 6437 | 5528 | 1
|  | 6438 | 5529 | 1
|  | 6439 | 5530 | 1
|  | 6440 | 5531 | 1
|  | 6441 | 5532 | 1
|  | 6442 | 5533 | 1
|  | 6443 | 5534 | 1
|  | 6444 | 5535 | 1
|  | 6445 | 5536 | 1
|  | 6446 | 5537 | 1
|  | 6447 | 5538 | 1
|  | 6448 | 5539 | 1
|  | 6449 | 5540 | 1
|  | 6450 | 5541 | 1
|  | 6451 | 5542 | 1
|  | 6452 | 5543 | 1
|  | 6453 | 5544 | 1
|  | 6454 | 5545 | 1
|  | 6455 | 5546 | 1
|  | 6456 | 5547 | 1
|  | 6457 | 5548 | 1
|  | 6458 | 5549 | 1
|  | 6459 | 5550 | 1
|  | 6460 | 5551 | 1
|  | 6461 | 5552 | 1
|  | 6462 | 5553 | 1
|  | 6463 | 5554 | 1
|  | 6464 | 5555 | 1
|  | 6465 | 5556 | 1
|  | 6466 | 5557 | 1
|  | 6467 | 5558 | 1
|  | 6468 | 5559 | 1
|  | 6469 | 5560 | 1
|  | 6470 | 5561 | 1
|  | 6471 | 5562 | 1
|  | 6472 | 5563 | 1
|  | 6473 | 5564 | 1
|  | 6474 | 5565 | 1
|  | 6475 | 5566 | 1
|  | 6476 | 5567 | 1
|  | 6477 | 5568 | 1
|  | 6478 | 5569 | 1
|  | 6479 | 5570 | 1
|  | 6480 | 5571 | 1
|  | 6481 | 5572 | 1
|  | 6482 | 5573 | 1
|  | 6483 | 5574 | 1
|  | 6484 | 5575 | 1
|  | 6485 | 5576 | 1
|  | 6486 | 5577 | 1
|  | 6487 | 5578 | 1
|  | 6488 | 5579 | 1
|  | 6489 | 5580 | 1
|  | 6490 | 5581 | 1
|  | 6491 | 5582 | 1
|  | 6492 | 5583 | 1
|  | 6493 | 5584 | 1
|  | 6494 | 5585 | 1
|  | 6495 | 5586 | 1
|  | 6496 | 5587 | 1
|  | 6497 | 5588 | 1
|  | 6498 | 5589 | 1
|  | 6499 | 5590 | 1
|  | 6500 | 5591 | 1
|  | 6501 | 5592 | 1
|  | 6502 | 5593 | 1
|  | 6503 | 5594 | 1
|  | 6504 | 5595 | 1
|  | 6505 | 5596 | 1
|  | 6506 | 5597 | 1
|  | 6507 | 5598 | 1
|  | 6508 | 5599 | 1
|  | 6509 | 5600 | 1
|  | 6510 | 5601 | 1
|  | 6511 | 5602 | 1
|  | 6512 | 5603 | 1
|  | 6513 | 5604 | 1
|  | 6514 | 5605 | 1
|  | 6515 | 5606 | 1
|  | 6516 | 5607 | 1
|  | 6517 | 5608 | 1
|  | 6518 | 5609 | 1
|  | 6519 | 5610 | 1
|  | 6520 | 5611 | 1
|  | 6521 | 5612 | 1
|  | 6522 | 5613 | 1
|  | 6523 | 5614 | 1
|  | 6524 | 5615 | 1
|  | 6525 | 5616 | 1
|  | 6526 | 5617 | 1
|  | 6527 | 5618 | 1
|  | 6528 | 5619 | 1
|  | 6529 | 5620 | 1
|  | 6530 | 5621 | 1
|  | 6531 | 5622 | 1
|  | 6532 | 5623 | 1
|  | 6533 | 5624 | 1
|  | 6534 | 5625 | 1
|  | 6535 | 5626 | 1
|  | 6536 | 5627 | 1
|  | 6537 | 5628 | 1
|  | 6538 | 5629 | 1
|  | 6539 | 5630 | 1
|  | 6540 | 5631 | 1
|  | 6541 | 5632 | 1
|  | 6542 | 5633 | 1
|  | 6543 | 5634 | 1
|  | 6544 | 5635 | 1
|  | 6545 | 5636 | 1
|  | 6546 | 5637 | 1
|  | 6547 | 5638 | 1
|  | 6548 | 5639 | 1
|  | 6549 | 5640 | 1
|  | 6550 | 5641 | 1
|  | 6551 | 5642 | 1
|  | 6552 | 5643 | 1
|  | 6553 | 5644 | 1
|  | 6554 | 5645 | 1
|  | 6555 | 5646 | 1
|  | 6556 | 5647 | 1
|  | 6557 | 5648 | 1
|  | 6558 | 5649 | 1
|  | 6559 | 5650 | 1
|  | 6560 | 5651 | 1
|  | 6561 | 5652 | 1
|  | 6562 | 5653 | 1
|  | 6563 | 5654 | 1
|  | 6564 | 5655 | 1
|  | 6565 | 5656 | 1
|  | 6566 | 5657 | 1
|  | 6567 | 5658 | 1
|  | 6568 | 5659 | 1
|  | 6569 | 5661 | 1
|  | 6570 | 5662 | 1
|  | 6571 | 5663 | 1
|  | 6572 | 5664 | 1
|  | 6573 | 5665 | 1
|  | 6574 | 5666 | 1
|  | 6575 | 5667 | 1
|  | 6576 | 5668 | 1
|  | 6577 | 5669 | 1
|  | 6578 | 5670 | 1
|  | 6579 | 5671 | 1
|  | 6580 | 5672 | 1
|  | 6581 | 5673 | 1
|  | 6582 | 5674 | 1
|  | 6583 | 5676 | 1
|  | 6584 | 5678 | 1
|  | 6585 | 5679 | 1
|  | 6586 | 5680 | 1
|  | 6587 | 5681 | 1
|  | 6588 | 5683 | 1
|  | 6589 | 5684 | 1
|  | 6590 | 5685 | 1
|  | 6591 | 5686 | 1
|  | 6592 | 5687 | 1
|  | 6593 | 5688 | 1
|  | 6594 | 5689 | 1
|  | 6595 | 5690 | 1
|  | 6596 | 5691 | 1
|  | 6597 | 5692 | 1
|  | 6598 | 5693 | 1
|  | 6599 | 5695 | 1
|  | 6600 | 5696 | 1
|  | 6601 | 5697 | 1
|  | 6602 | 5699 | 1
|  | 6603 | 5700 | 1
|  | 6604 | 5701 | 1
|  | 6605 | 5702 | 1
|  | 6606 | 5703 | 1
|  | 6607 | 5704 | 1
|  | 6608 | 5705 | 1
|  | 6609 | 5706 | 1
|  | 6610 | 5707 | 1
|  | 6611 | 5708 | 1
|  | 6612 | 5709 | 1
|  | 6613 | 5710 | 1
|  | 6614 | 5711 | 1
|  | 6615 | 5712 | 1
|  | 6616 | 5713 | 1
|  | 6617 | 5714 | 1
|  | 6618 | 5715 | 1
|  | 6619 | 5716 | 1
|  | 6620 | 5717 | 1
|  | 6621 | 5718 | 1
|  | 6622 | 5719 | 1
|  | 6623 | 5720 | 1
|  | 6624 | 5721 | 1
|  | 6625 | 5722 | 1
|  | 6626 | 5723 | 1
|  | 6627 | 5724 | 1
|  | 6628 | 5725 | 1
|  | 6629 | 5726 | 1
|  | 6630 | 5727 | 1
|  | 6631 | 5728 | 1
|  | 6632 | 5729 | 1
|  | 6633 | 5730 | 1
|  | 6634 | 5731 | 1
|  | 6635 | 5732 | 1
|  | 6636 | 5733 | 1
|  | 6637 | 5734 | 1
|  | 6638 | 5735 | 1
|  | 6639 | 5736 | 1
|  | 6640 | 5737 | 1
|  | 6641 | 5738 | 1
|  | 6642 | 5739 | 1
|  | 6643 | 5740 | 1
|  | 6644 | 5741 | 1
|  | 6645 | 5742 | 1
|  | 6646 | 5743 | 1
|  | 6647 | 5744 | 1
|  | 6648 | 5745 | 1
|  | 6649 | 5746 | 1
|  | 6650 | 5747 | 1
|  | 6651 | 5748 | 1
|  | 6652 | 5749 | 1
|  | 6653 | 5750 | 1
|  | 6654 | 5751 | 1
|  | 6655 | 5752 | 1
|  | 6656 | 5753 | 1
|  | 6657 | 5754 | 1
|  | 6658 | 5755 | 1
|  | 6659 | 5756 | 1
|  | 6660 | 5757 | 1
|  | 6661 | 5758 | 1
|  | 6662 | 5759 | 1
|  | 6663 | 5760 | 1
|  | 6664 | 5761 | 1
|  | 6665 | 5762 | 1
|  | 6666 | 5763 | 1
|  | 6667 | 5764 | 1
|  | 6668 | 5765 | 1
|  | 6669 | 5766 | 1
|  | 6670 | 5767 | 1
|  | 6671 | 5768 | 1
|  | 6672 | 5769 | 1
|  | 6673 | 5770 | 1
|  | 6674 | 5771 | 1
|  | 6675 | 5772 | 1
|  | 6676 | 5773 | 1
|  | 6677 | 5774 | 1
|  | 6678 | 5775 | 1
|  | 6679 | 5776 | 1
|  | 6680 | 5777 | 1
|  | 6681 | 5778 | 1
|  | 6682 | 5779 | 1
|  | 6683 | 5780 | 1
|  | 6684 | 5781 | 1
|  | 6685 | 5782 | 1
|  | 6686 | 5783 | 1
|  | 6687 | 5784 | 1
|  | 6688 | 5785 | 1
|  | 6689 | 5786 | 1
|  | 6690 | 5787 | 1
|  | 6691 | 5788 | 1
|  | 6692 | 5789 | 1
|  | 6693 | 5790 | 1
|  | 6694 | 5791 | 1
|  | 6695 | 5792 | 1
|  | 6696 | 5793 | 1
|  | 6697 | 5794 | 1
|  | 6698 | 5795 | 1
|  | 6699 | 5796 | 1
|  | 6700 | 5797 | 1
|  | 6701 | 5798 | 1
|  | 6702 | 5799 | 1
|  | 6703 | 5800 | 1
|  | 6704 | 5801 | 1
|  | 6705 | 5802 | 1
|  | 6706 | 5803 | 1
|  | 6707 | 5804 | 1
|  | 6708 | 5805 | 1
|  | 6709 | 5806 | 1
|  | 6710 | 5807 | 1
|  | 6711 | 5808 | 1
|  | 6712 | 5809 | 1
|  | 6713 | 5810 | 1
|  | 6714 | 5811 | 1
|  | 6715 | 5812 | 1
|  | 6716 | 5813 | 1
|  | 6717 | 5814 | 1
|  | 6718 | 5815 | 1
|  | 6719 | 5816 | 1
|  | 6720 | 5817 | 1
|  | 6721 | 5818 | 1
|  | 6722 | 5819 | 1
|  | 6723 | 5820 | 1
|  | 6724 | 5821 | 1
|  | 6725 | 5822 | 1
|  | 6726 | 5823 | 1
|  | 6727 | 5824 | 1
|  | 6728 | 5825 | 1
|  | 6729 | 5826 | 1
|  | 6730 | 5827 | 1
|  | 6731 | 5828 | 1
|  | 6732 | 5829 | 1
|  | 6733 | 5830 | 1
|  | 6734 | 5831 | 1
|  | 6735 | 5832 | 1
|  | 6736 | 5833 | 1
|  | 6737 | 5834 | 1
|  | 6738 | 5835 | 1
|  | 6739 | 5836 | 1
|  | 6740 | 5837 | 1
|  | 6741 | 5838 | 1
|  | 6742 | 5839 | 1
|  | 6743 | 5840 | 1
|  | 6744 | 5841 | 1
|  | 6745 | 5842 | 1
|  | 6746 | 5843 | 1
|  | 6747 | 5844 | 1
|  | 6748 | 5845 | 1
|  | 6749 | 5846 | 1
|  | 6750 | 5847 | 1
|  | 6751 | 5848 | 1
|  | 6752 | 5849 | 1
|  | 6753 | 5850 | 1
|  | 6754 | 5851 | 1
|  | 6755 | 5852 | 1
|  | 6755 | 5853 | 1
|  | 6756 | 5854 | 1
|  | 6756 | 5855 | 1
|  | 6757 | 5856 | 1
|  | 6758 | 5857 | 1
|  | 6759 | 5858 | 1
|  | 6760 | 5859 | 1
|  | 6761 | 5860 | 1
|  | 6762 | 5861 | 1
|  | 6763 | 5862 | 1
|  | 6764 | 5863 | 1
|  | 6765 | 5864 | 1
|  | 6766 | 5865 | 1
|  | 6767 | 5866 | 1
|  | 6768 | 5867 | 1
|  | 6769 | 5868 | 1
|  | 6770 | 5869 | 1
|  | 6771 | 5870 | 1
|  | 6772 | 5871 | 1
|  | 6773 | 5872 | 1
|  | 6774 | 5873 | 1
|  | 6775 | 5874 | 1
|  | 6775 | 5875 | 1
|  | 6776 | 5876 | 1
|  | 6776 | 5877 | 1
|  | 6777 | 5878 | 1
|  | 6778 | 5879 | 1
|  | 6779 | 5880 | 1
|  | 6780 | 5881 | 1
|  | 6781 | 5882 | 1
|  | 6782 | 5883 | 1
|  | 6782 | 5884 | 1
|  | 6783 | 5885 | 1
|  | 6783 | 5886 | 1
|  | 6784 | 5887 | 1
|  | 6785 | 5888 | 1
|  | 6786 | 5889 | 1
|  | 6787 | 5890 | 1
|  | 6788 | 5891 | 1
|  | 6789 | 5892 | 1
|  | 6790 | 5893 | 1
|  | 6791 | 5894 | 1
|  | 6792 | 5896 | 1
|  | 6793 | 5897 | 1
|  | 6794 | 5898 | 1
|  | 6795 | 5899 | 1
|  | 6796 | 5900 | 1
|  | 6797 | 5901 | 1
|  | 6798 | 5902 | 1
|  | 6799 | 5903 | 1
|  | 6800 | 5904 | 1
|  | 6801 | 5905 | 1
|  | 6802 | 5906 | 1
|  | 6803 | 5907 | 1
|  | 6804 | 5908 | 1
|  | 6805 | 5909 | 1
|  | 6806 | 5910 | 1
|  | 6807 | 5911 | 1
|  | 6808 | 5912 | 1
|  | 6809 | 5913 | 1
|  | 6809 | 5914 | 1
|  | 6810 | 5915 | 1
|  | 6810 | 5916 | 1
|  | 6811 | 5917 | 1
|  | 6812 | 5918 | 1
|  | 6813 | 5919 | 1
|  | 6814 | 5920 | 1
|  | 6815 | 5921 | 1
|  | 6816 | 5922 | 1
|  | 6817 | 5923 | 1
|  | 6818 | 5924 | 1
|  | 6819 | 5925 | 1
|  | 6820 | 5926 | 1
|  | 6821 | 5927 | 1
|  | 6822 | 5928 | 1
|  | 6823 | 5929 | 1
|  | 6824 | 5930 | 1
|  | 6825 | 5931 | 1
|  | 6826 | 5932 | 1
|  | 6827 | 5933 | 1
|  | 6828 | 5934 | 1
|  | 6829 | 5935 | 1
|  | 6829 | 5936 | 1
|  | 6830 | 5937 | 1
|  | 6830 | 5938 | 1
|  | 6831 | 5939 | 1
|  | 6832 | 5940 | 1
|  | 6833 | 5941 | 1
|  | 6834 | 5942 | 1
|  | 6835 | 5943 | 1
|  | 6836 | 5944 | 1
|  | 6837 | 5945 | 1
|  | 6838 | 5946 | 1
|  | 6838 | 5947 | 1
|  | 6839 | 5948 | 1
|  | 6839 | 5949 | 1
|  | 6840 | 5950 | 1
|  | 6841 | 5951 | 1
|  | 6842 | 5952 | 1
|  | 6843 | 5953 | 1
|  | 6844 | 5954 | 1
|  | 6845 | 5955 | 1
|  | 6846 | 5956 | 1
|  | 6847 | 5957 | 1
|  | 6848 | 5958 | 1
|  | 6849 | 5959 | 1
|  | 6849 | 5960 | 1
|  | 6850 | 5961 | 1
|  | 6850 | 5962 | 1
|  | 6851 | 5963 | 1
|  | 6852 | 5964 | 1
|  | 6853 | 5965 | 1
|  | 6854 | 5966 | 1
|  | 6855 | 5967 | 1
|  | 6856 | 5968 | 1
|  | 6857 | 5969 | 1
|  | 6858 | 5970 | 1
|  | 6859 | 5971 | 1
|  | 6859 | 5973 | 1
|  | 6860 | 5974 | 1
|  | 6860 | 5975 | 1
|  | 6861 | 5976 | 1
|  | 6862 | 5977 | 1
|  | 6863 | 5978 | 1
|  | 6864 | 5980 | 1
|  | 6865 | 5981 | 1
|  | 6866 | 5982 | 1
|  | 6867 | 5983 | 1
|  | 6868 | 5984 | 1
|  | 6869 | 5985 | 1
|  | 6869 | 5987 | 1
|  | 6870 | 5988 | 1
|  | 6870 | 5989 | 1
|  | 6871 | 5990 | 1
|  | 6872 | 5991 | 1
|  | 6873 | 5992 | 1
|  | 6874 | 5993 | 1
|  | 6875 | 5994 | 1
|  | 6876 | 5995 | 1
|  | 6877 | 5996 | 1
|  | 6878 | 5997 | 1
|  | 6879 | 5998 | 1
|  | 6880 | 5999 | 1
|  | 6881 | 6000 | 1
|  | 6882 | 6001 | 1
|  | 6883 | 6002 | 1
|  | 6884 | 6003 | 1
|  | 6885 | 6004 | 1
|  | 6886 | 6005 | 1
|  | 6887 | 6006 | 1
|  | 6888 | 6007 | 1
|  | 6889 | 6008 | 1
|  | 6890 | 6009 | 1
|  | 6891 | 6010 | 1
|  | 6892 | 6011 | 1
|  | 6893 | 6012 | 1
|  | 6894 | 6013 | 1
|  | 6895 | 6014 | 1
|  | 6895 | 6015 | 1
|  | 6896 | 6016 | 1
|  | 6896 | 6017 | 1
|  | 6897 | 6018 | 1
|  | 6898 | 6019 | 1
|  | 6899 | 6020 | 1
|  | 6900 | 6021 | 1
|  | 6901 | 6022 | 1
|  | 6902 | 6023 | 1
|  | 6903 | 6024 | 1
|  | 6904 | 6025 | 1
|  | 6905 | 6026 | 1
|  | 6905 | 6027 | 1
|  | 6906 | 6028 | 1
|  | 6906 | 6029 | 1
|  | 6907 | 6030 | 1
|  | 6908 | 6031 | 1
|  | 6909 | 6032 | 1
|  | 6910 | 6033 | 1
|  | 6911 | 6034 | 1
|  | 6912 | 6035 | 1
|  | 6912 | 6036 | 1
|  | 6913 | 6037 | 1
|  | 6913 | 6038 | 1
|  | 6914 | 6039 | 1
|  | 6915 | 6040 | 1
|  | 6916 | 6041 | 1
|  | 6917 | 6042 | 1
|  | 6918 | 6043 | 1
|  | 6919 | 6044 | 1
|  | 6920 | 6045 | 1
|  | 6921 | 6046 | 1
|  | 6922 | 6047 | 1
|  | 6923 | 6048 | 1
|  | 6924 | 6051 | 1
|  | 6925 | 6052 | 1
|  | 6926 | 6053 | 1
|  | 6927 | 6054 | 1
|  | 6928 | 6055 | 1
|  | 6929 | 6056 | 1
|  | 6930 | 6057 | 1
|  | 6930 | 6058 | 1
|  | 6931 | 6059 | 1
|  | 6931 | 6060 | 1
|  | 6932 | 6061 | 1
|  | 6933 | 6062 | 1
|  | 6934 | 6063 | 1
|  | 6935 | 6064 | 1
|  | 6936 | 6065 | 1
|  | 6937 | 6066 | 1
|  | 6938 | 6067 | 1
|  | 6939 | 6068 | 1
|  | 6939 | 6069 | 1
|  | 6940 | 6070 | 1
|  | 6940 | 6071 | 1
|  | 6941 | 6072 | 1
|  | 6942 | 6073 | 1
|  | 6943 | 6074 | 1
|  | 6944 | 6075 | 1
|  | 6945 | 6076 | 1
|  | 6946 | 6077 | 1
|  | 6947 | 6078 | 1
|  | 6948 | 6079 | 1
|  | 6948 | 6080 | 1
|  | 6949 | 6081 | 1
|  | 6950 | 6082 | 1
|  | 6951 | 6083 | 1
|  | 6952 | 6084 | 1
|  | 6953 | 6085 | 1
|  | 6954 | 6086 | 1
|  | 6955 | 6087 | 1
|  | 6956 | 6088 | 1
|  | 6957 | 6089 | 1
|  | 6958 | 6090 | 1
|  | 6959 | 6091 | 1
|  | 6960 | 6092 | 1
|  | 6961 | 6093 | 1
|  | 6962 | 6094 | 1
|  | 6963 | 6095 | 1
|  | 6964 | 6096 | 1
|  | 6965 | 6097 | 1
|  | 6965 | 6098 | 1
|  | 6966 | 6099 | 1
|  | 6966 | 6100 | 1
|  | 6967 | 6101 | 1
|  | 6968 | 6102 | 1
|  | 6969 | 6103 | 1
|  | 6970 | 6104 | 1
|  | 6971 | 6105 | 1
|  | 6972 | 6106 | 1
|  | 6973 | 6107 | 1
|  | 6974 | 6108 | 1
|  | 6975 | 6109 | 1
|  | 6976 | 6110 | 1
|  | 6977 | 6111 | 1
|  | 6978 | 6112 | 1
|  | 6978 | 6113 | 1
|  | 6979 | 6114 | 1
|  | 6980 | 6115 | 1
|  | 6981 | 6116 | 1
|  | 6982 | 6117 | 1
|  | 6983 | 6118 | 1
|  | 6984 | 6119 | 1
|  | 6985 | 6120 | 1
|  | 6986 | 6121 | 1
|  | 6987 | 6122 | 1
|  | 6988 | 6123 | 1
|  | 6989 | 6124 | 1
|  | 6990 | 6125 | 1
|  | 6991 | 6126 | 1
|  | 6992 | 6127 | 1
|  | 6993 | 6128 | 1
|  | 6994 | 6129 | 1
|  | 6995 | 6130 | 1
|  | 6996 | 6131 | 1
|  | 6997 | 6132 | 1
|  | 6998 | 6133 | 1
|  | 6999 | 6134 | 1
|  | 7000 | 6135 | 1
|  | 7001 | 6136 | 1
|  | 7002 | 6137 | 1
|  | 7003 | 6138 | 1
|  | 7004 | 6139 | 1
|  | 7005 | 6140 | 1
|  | 7006 | 6141 | 1
|  | 7007 | 6142 | 1
|  | 7008 | 6143 | 1
|  | 7009 | 6144 | 1
|  | 7010 | 6145 | 1
|  | 7011 | 6146 | 1
|  | 7012 | 6147 | 1
|  | 7013 | 6148 | 1
|  | 7014 | 6149 | 1
|  | 7015 | 6150 | 1
|  | 7016 | 6151 | 1
|  | 7017 | 6152 | 1
|  | 7018 | 6153 | 1
|  | 7019 | 6154 | 1
|  | 7020 | 6155 | 1
|  | 7021 | 6156 | 1
|  | 7021 | 6157 | 1
|  | 7022 | 6158 | 1
|  | 7023 | 6159 | 1
|  | 7024 | 6160 | 1
|  | 7025 | 6161 | 1
|  | 7026 | 6162 | 1
|  | 7027 | 6163 | 1
|  | 7028 | 6164 | 1
|  | 7029 | 6165 | 1
|  | 7030 | 6166 | 1
|  | 7031 | 6167 | 1
|  | 7032 | 6168 | 1
|  | 7033 | 6169 | 1
|  | 7034 | 6170 | 1
|  | 7035 | 6171 | 1
|  | 7036 | 6172 | 1
|  | 7037 | 6173 | 1
|  | 7038 | 6174 | 1
|  | 7039 | 6175 | 1
|  | 7040 | 6176 | 1
|  | 7041 | 6177 | 1
|  | 7042 | 6178 | 1
|  | 7043 | 6179 | 1
|  | 7044 | 6180 | 1
|  | 7045 | 6181 | 1
|  | 7046 | 6182 | 1
|  | 7047 | 6183 | 1
|  | 7048 | 6184 | 1
|  | 7049 | 6185 | 1
|  | 7050 | 6186 | 1
|  | 7051 | 6187 | 1
|  | 7052 | 6188 | 1
|  | 7053 | 6189 | 1
|  | 7054 | 6190 | 1
|  | 7055 | 6191 | 1
|  | 7056 | 6192 | 1
|  | 7057 | 6193 | 1
|  | 7058 | 6194 | 1
|  | 7059 | 6195 | 1
|  | 7060 | 6196 | 1
|  | 7061 | 6197 | 1
|  | 7062 | 6198 | 1
|  | 7063 | 6199 | 1
|  | 7064 | 6200 | 1
|  | 7065 | 6201 | 1
|  | 7066 | 6202 | 1
|  | 7067 | 6203 | 1
|  | 7068 | 6204 | 1
|  | 7069 | 6205 | 1
|  | 7070 | 6206 | 1
|  | 7071 | 6207 | 1
|  | 7072 | 6208 | 1
|  | 7073 | 6209 | 1
|  | 7074 | 6210 | 1
|  | 7075 | 6211 | 1
|  | 7076 | 6212 | 1
|  | 7077 | 6213 | 1
|  | 7078 | 6214 | 1
|  | 7079 | 6215 | 1
|  | 7080 | 6216 | 1
|  | 7081 | 6217 | 1
|  | 7082 | 6218 | 1
|  | 7083 | 6219 | 1
|  | 7084 | 6220 | 1
|  | 7085 | 6221 | 1
|  | 7086 | 6222 | 1
|  | 7087 | 6223 | 1
|  | 7088 | 6224 | 1
|  | 7089 | 6225 | 1
|  | 7090 | 6226 | 1
|  | 7091 | 6227 | 1
|  | 7092 | 6228 | 1
|  | 7093 | 6229 | 1
|  | 7094 | 6230 | 1
|  | 7095 | 6231 | 1
|  | 7096 | 6232 | 1
|  | 7097 | 6233 | 1
|  | 7098 | 6234 | 1
|  | 7099 | 6235 | 1
|  | 7100 | 6236 | 1
|  | 7101 | 6237 | 1
|  | 7102 | 6238 | 1
|  | 7103 | 6239 | 1
|  | 7104 | 6240 | 1
|  | 7105 | 6241 | 1
|  | 7106 | 6242 | 1
|  | 7107 | 6243 | 1
|  | 7108 | 6244 | 1
|  | 7109 | 6245 | 1
|  | 7110 | 6246 | 1
|  | 7111 | 6247 | 1
|  | 7112 | 6248 | 1
|  | 7113 | 6249 | 1
|  | 7114 | 6250 | 1
|  | 7115 | 6251 | 1
|  | 7116 | 6252 | 1
|  | 7117 | 6253 | 1
|  | 7118 | 6254 | 1
|  | 7119 | 6255 | 1
|  | 7120 | 6256 | 1
|  | 7121 | 6257 | 1
|  | 7122 | 6258 | 1
|  | 7123 | 6259 | 1
|  | 7124 | 6260 | 1
|  | 7125 | 6261 | 1
|  | 7126 | 6262 | 1
|  | 7127 | 6263 | 1
|  | 7128 | 6264 | 1
|  | 7129 | 6265 | 1
|  | 7130 | 6266 | 1
|  | 7131 | 6267 | 1
|  | 7132 | 6268 | 1
|  | 7133 | 6269 | 1
|  | 7134 | 6270 | 1
|  | 7135 | 6271 | 1
|  | 7136 | 6272 | 1
|  | 7137 | 6273 | 1
|  | 7138 | 6274 | 1
|  | 7139 | 6275 | 1
|  | 7140 | 6276 | 1
|  | 7141 | 6277 | 1
|  | 7142 | 6278 | 1
|  | 7143 | 6279 | 1
|  | 7144 | 6280 | 1
|  | 7145 | 6281 | 1
|  | 7146 | 6282 | 1
|  | 7147 | 6283 | 1
|  | 7148 | 6284 | 1
|  | 7149 | 6285 | 1
|  | 7150 | 6286 | 1
|  | 7151 | 6287 | 1
|  | 7152 | 6288 | 1
|  | 7153 | 6289 | 1
|  | 7154 | 6290 | 1
|  | 7155 | 6291 | 1
|  | 7156 | 6292 | 1
|  | 7157 | 6293 | 1
|  | 7158 | 6294 | 1
|  | 7159 | 6295 | 1
|  | 7160 | 6296 | 1
|  | 7161 | 6297 | 1
|  | 7162 | 6298 | 1
|  | 7163 | 6299 | 1
|  | 7164 | 6300 | 1
|  | 7165 | 6301 | 1
|  | 7166 | 6302 | 1
|  | 7167 | 6303 | 1
|  | 7168 | 6304 | 1
|  | 7169 | 6305 | 1
|  | 7170 | 6306 | 1
|  | 7171 | 6307 | 1
|  | 7172 | 6308 | 1
|  | 7173 | 6309 | 1
|  | 7174 | 6310 | 1
|  | 7175 | 6311 | 1
|  | 7176 | 6312 | 1
|  | 7177 | 6313 | 1
|  | 7178 | 6314 | 1
|  | 7179 | 6315 | 1
|  | 7180 | 6316 | 1
|  | 7181 | 6317 | 1
|  | 7182 | 6318 | 1
|  | 7183 | 6319 | 1
|  | 7184 | 6320 | 1
|  | 7185 | 6321 | 1
|  | 7186 | 6322 | 1
|  | 7187 | 6323 | 1
|  | 7188 | 6324 | 1
|  | 7189 | 6325 | 1
|  | 7190 | 6326 | 1
|  | 7191 | 6327 | 1
|  | 7192 | 6328 | 1
|  | 7193 | 6329 | 1
|  | 7194 | 6330 | 1
|  | 7195 | 6331 | 1
|  | 7196 | 6332 | 1
|  | 7197 | 6333 | 1
|  | 7198 | 6334 | 1
|  | 7199 | 6335 | 1
|  | 7200 | 6336 | 1
|  | 7201 | 6337 | 1
|  | 7202 | 6338 | 1
|  | 7203 | 6339 | 1
|  | 7204 | 6340 | 1
|  | 7205 | 6341 | 1
|  | 7206 | 6342 | 1
|  | 7207 | 6343 | 1
|  | 7208 | 6344 | 1
|  | 7209 | 6345 | 1
|  | 7210 | 6346 | 1
|  | 7211 | 6347 | 1
|  | 7212 | 6348 | 1
|  | 7213 | 6349 | 1
|  | 7214 | 6350 | 1
|  | 7215 | 6351 | 1
|  | 7216 | 6352 | 1
|  | 7217 | 6353 | 1
|  | 7218 | 6354 | 1
|  | 7219 | 6355 | 1
|  | 7220 | 6356 | 1
|  | 7221 | 6357 | 1
|  | 7222 | 6358 | 1
|  | 7223 | 6359 | 1
|  | 7224 | 6360 | 1
|  | 7225 | 6361 | 1
|  | 7226 | 6362 | 1
|  | 7227 | 6363 | 1
|  | 7228 | 6364 | 1
|  | 7229 | 6365 | 1
|  | 7230 | 6366 | 1
|  | 7231 | 6367 | 1
|  | 7232 | 6368 | 1
|  | 7233 | 6369 | 1
|  | 7234 | 6370 | 1
|  | 7235 | 6371 | 1
|  | 7236 | 6372 | 1
|  | 7237 | 6373 | 1
|  | 7237 | 6374 | 1
|  | 7238 | 6375 | 1
|  | 7239 | 6376 | 1
|  | 7240 | 6377 | 1
|  | 7241 | 6378 | 1
|  | 7242 | 6379 | 1
|  | 7243 | 6380 | 1
|  | 7244 | 6381 | 1
|  | 7245 | 6382 | 1
|  | 7246 | 6383 | 1
|  | 7247 | 6384 | 1
|  | 7248 | 6385 | 1
|  | 7249 | 6386 | 1
|  | 7250 | 6387 | 1
|  | 7251 | 6388 | 1
|  | 7252 | 6389 | 1
|  | 7252 | 6390 | 1
|  | 7253 | 6391 | 1
|  | 7254 | 6392 | 1
|  | 7255 | 6393 | 1
|  | 7256 | 6394 | 1
|  | 7257 | 6395 | 1
|  | 7258 | 6396 | 1
|  | 7259 | 6397 | 1
|  | 7260 | 6398 | 1
|  | 7261 | 6399 | 1
|  | 7262 | 6400 | 1
|  | 7263 | 6401 | 1
|  | 7264 | 6402 | 1
|  | 7265 | 6403 | 1
|  | 7266 | 6404 | 1
|  | 7267 | 6405 | 1
|  | 7268 | 6406 | 1
|  | 7269 | 6407 | 1
|  | 7270 | 6408 | 1
|  | 7271 | 6409 | 1
|  | 7272 | 6410 | 1
|  | 7273 | 6411 | 1
|  | 7274 | 6412 | 1
|  | 7275 | 6413 | 1
|  | 7276 | 6414 | 1
|  | 7277 | 6415 | 1
|  | 7278 | 6416 | 1
|  | 7279 | 6417 | 1
|  | 7280 | 6418 | 1
|  | 7281 | 6419 | 1
|  | 7282 | 6420 | 1
|  | 7283 | 6421 | 1
|  | 7284 | 6422 | 1
|  | 7285 | 6423 | 1
|  | 7286 | 6424 | 1
|  | 7287 | 6425 | 1
|  | 7288 | 6426 | 1
|  | 7289 | 6427 | 1
|  | 7290 | 6428 | 1
|  | 7291 | 6429 | 1
|  | 7292 | 6430 | 1
|  | 7293 | 6431 | 1
|  | 7293 | 6432 | 1
|  | 7294 | 6433 | 1
|  | 7295 | 6434 | 1
|  | 7296 | 6435 | 1
|  | 7297 | 6436 | 1
|  | 7298 | 6437 | 1
|  | 7299 | 6438 | 1
|  | 7300 | 6439 | 1
|  | 7301 | 6440 | 1
|  | 7302 | 6441 | 1
|  | 7303 | 6442 | 1
|  | 7304 | 6443 | 1
|  | 7305 | 6444 | 1
|  | 7306 | 6445 | 1
|  | 7307 | 6446 | 1
|  | 7308 | 6447 | 1
|  | 7309 | 6448 | 1
|  | 7310 | 6449 | 1
|  | 7311 | 6450 | 1
|  | 7312 | 6451 | 1
|  | 7313 | 6452 | 1
|  | 7314 | 6453 | 1
|  | 7315 | 6454 | 1
|  | 7316 | 6455 | 1
|  | 7317 | 6456 | 1
|  | 7318 | 6457 | 1
|  | 7319 | 6458 | 1
|  | 7320 | 6459 | 1
|  | 7321 | 6460 | 1
|  | 7322 | 6461 | 1
|  | 7323 | 6462 | 1
|  | 7324 | 6463 | 1
|  | 7325 | 6464 | 1
|  | 7326 | 6465 | 1
|  | 7327 | 6466 | 1
|  | 7328 | 6467 | 1
|  | 7329 | 6468 | 1
|  | 7330 | 6469 | 1
|  | 7331 | 6470 | 1
|  | 7332 | 6471 | 1
|  | 7333 | 6472 | 1
|  | 7334 | 6473 | 1
|  | 7335 | 6474 | 1
|  | 7336 | 6475 | 1
|  | 7337 | 6476 | 1
|  | 7338 | 6477 | 1
|  | 7339 | 6478 | 1
|  | 7340 | 6479 | 1
|  | 7341 | 6480 | 1
|  | 7342 | 6481 | 1
|  | 7343 | 6482 | 1
|  | 7344 | 6483 | 1
|  | 7345 | 6484 | 1
|  | 7346 | 6485 | 1
|  | 7347 | 6486 | 1
|  | 7348 | 6487 | 1
|  | 7349 | 6488 | 1
|  | 7350 | 6489 | 1
|  | 7351 | 6490 | 1
|  | 7352 | 6491 | 1
|  | 7353 | 6492 | 1
|  | 7354 | 6493 | 1
|  | 7355 | 6494 | 1
|  | 7356 | 6495 | 1
|  | 7357 | 6496 | 1
|  | 7358 | 6497 | 1
|  | 7359 | 6498 | 1
|  | 7360 | 6499 | 1
|  | 7361 | 6500 | 1
|  | 7362 | 6501 | 1
|  | 7363 | 6502 | 1
|  | 7364 | 6503 | 1
|  | 7365 | 6504 | 1
|  | 7366 | 6505 | 1
|  | 7367 | 6506 | 1
|  | 7368 | 6507 | 1
|  | 7369 | 6508 | 1
|  | 7370 | 6509 | 1
|  | 7371 | 6510 | 1
|  | 7372 | 6511 | 1
|  | 7373 | 6512 | 1
|  | 7374 | 6513 | 1
|  | 7375 | 6514 | 1
|  | 7376 | 6515 | 1
|  | 7377 | 6516 | 1
|  | 7378 | 6517 | 1
|  | 7379 | 6518 | 1
|  | 7380 | 6519 | 1
|  | 7381 | 6520 | 1
|  | 7382 | 6521 | 1
|  | 7383 | 6522 | 1
|  | 7384 | 6523 | 1
|  | 7385 | 6524 | 1
|  | 7386 | 6525 | 1
|  | 7387 | 6526 | 1
|  | 7388 | 6527 | 1
|  | 7389 | 6528 | 1
|  | 7390 | 6529 | 1
|  | 7391 | 6530 | 1
|  | 7392 | 6531 | 1
|  | 7393 | 6532 | 1
|  | 7394 | 6533 | 1
|  | 7395 | 6534 | 1
|  | 7396 | 6535 | 1
|  | 7397 | 6536 | 1
|  | 7398 | 6537 | 1
|  | 7399 | 6538 | 1
|  | 7400 | 6539 | 1
|  | 7401 | 6540 | 1
|  | 7402 | 6541 | 1
|  | 7403 | 6542 | 1
|  | 7404 | 6543 | 1
|  | 7405 | 6544 | 1
|  | 7406 | 6545 | 1
|  | 7407 | 6546 | 1
|  | 7408 | 6547 | 1
|  | 7409 | 6548 | 1
|  | 7410 | 6549 | 1
|  | 7411 | 6550 | 1
|  | 7412 | 6551 | 1
|  | 7413 | 6552 | 1
|  | 7414 | 6553 | 1
|  | 7415 | 6554 | 1
|  | 7416 | 6555 | 1
|  | 7417 | 6556 | 1
|  | 7418 | 6557 | 1
|  | 7419 | 6558 | 1
|  | 7420 | 6559 | 1
|  | 7421 | 6560 | 1
|  | 7422 | 6561 | 1
|  | 7423 | 6562 | 1
|  | 7424 | 6563 | 1
|  | 7425 | 6564 | 1
|  | 7426 | 6565 | 1
|  | 7427 | 6566 | 1
|  | 7428 | 6567 | 1
|  | 7429 | 6568 | 1
|  | 7430 | 6569 | 1
|  | 7431 | 6570 | 1
|  | 7432 | 6571 | 1
|  | 7433 | 6572 | 1
|  | 7434 | 6573 | 1
|  | 7435 | 6574 | 1
|  | 7436 | 6575 | 1
|  | 7437 | 6576 | 1
|  | 7438 | 6577 | 1
|  | 7439 | 6578 | 1
|  | 7440 | 6579 | 1
|  | 7441 | 6580 | 1
|  | 7442 | 6581 | 1
|  | 7443 | 6582 | 1
|  | 7444 | 6583 | 1
|  | 7445 | 6584 | 1
|  | 7446 | 6585 | 1
|  | 7447 | 6586 | 1
|  | 7448 | 6587 | 1
|  | 7449 | 6588 | 1
|  | 7450 | 6589 | 1
|  | 7451 | 6590 | 1
|  | 7452 | 6591 | 1
|  | 7453 | 6592 | 1
|  | 7454 | 6593 | 1
|  | 7455 | 6594 | 1
|  | 7456 | 6595 | 1
|  | 7457 | 6596 | 1
|  | 7458 | 6597 | 1
|  | 7459 | 6598 | 1
|  | 7460 | 6599 | 1
|  | 7461 | 6600 | 1
|  | 7462 | 6601 | 1
|  | 7463 | 6602 | 1
|  | 7464 | 6603 | 1
|  | 7465 | 6604 | 1
|  | 7466 | 6605 | 1
|  | 7467 | 6606 | 1
|  | 7468 | 6607 | 1
|  | 7469 | 6608 | 1
|  | 7470 | 6609 | 1
|  | 7471 | 6610 | 1
|  | 7472 | 6611 | 1
|  | 7473 | 6612 | 1
|  | 7474 | 6613 | 1
|  | 7475 | 6614 | 1
|  | 7476 | 6615 | 1
|  | 7477 | 6616 | 1
|  | 7478 | 6617 | 1
|  | 7479 | 6618 | 1
|  | 7480 | 6619 | 1
|  | 7481 | 6620 | 1
|  | 7482 | 6621 | 1
|  | 7483 | 6622 | 1
|  | 7484 | 6623 | 1
|  | 7485 | 6624 | 1
|  | 7486 | 6625 | 1
|  | 7487 | 6626 | 1
|  | 7488 | 6627 | 1
|  | 7489 | 6628 | 1
|  | 7490 | 6629 | 1
|  | 7491 | 6630 | 1
|  | 7492 | 6631 | 1
|  | 7493 | 6632 | 1
|  | 7494 | 6633 | 1
|  | 7495 | 6634 | 1
|  | 7496 | 6635 | 1
|  | 7497 | 6636 | 1
|  | 7498 | 6637 | 1
|  | 7499 | 6638 | 1
|  | 7500 | 6639 | 1
|  | 7501 | 6640 | 1
|  | 7502 | 6641 | 1
|  | 7503 | 6642 | 1
|  | 7504 | 6643 | 1
|  | 7505 | 6644 | 1
|  | 7506 | 6645 | 1
|  | 7507 | 6646 | 1
|  | 7508 | 6647 | 1
|  | 7509 | 6648 | 1
|  | 7510 | 6649 | 1
|  | 7511 | 6650 | 1
|  | 7512 | 6651 | 1
|  | 7513 | 6652 | 1
|  | 7514 | 6653 | 1
|  | 7515 | 6654 | 1
|  | 7516 | 6655 | 1
|  | 7517 | 6656 | 1
|  | 7518 | 6657 | 1
|  | 7519 | 6658 | 1
|  | 7520 | 6659 | 1
|  | 7521 | 6660 | 1
|  | 7522 | 6661 | 1
|  | 7523 | 6662 | 1
|  | 7524 | 6663 | 1
|  | 7525 | 6664 | 1
|  | 7526 | 6665 | 1
|  | 7527 | 6666 | 1
|  | 7528 | 6667 | 1
|  | 7529 | 6668 | 1
|  | 7530 | 6669 | 1
|  | 7531 | 6670 | 1
|  | 7532 | 6671 | 1
|  | 7533 | 6672 | 1
|  | 7534 | 6673 | 1
|  | 7535 | 6674 | 1
|  | 7536 | 6675 | 1
|  | 7537 | 6676 | 1
|  | 7538 | 6677 | 1
|  | 7539 | 6678 | 1
|  | 7540 | 6679 | 1
|  | 7541 | 6680 | 1
|  | 7542 | 6681 | 1
|  | 7543 | 6682 | 1
|  | 7544 | 6683 | 1
|  | 7545 | 6684 | 1
|  | 7546 | 6685 | 1
|  | 7547 | 6686 | 1
|  | 7548 | 6687 | 1
|  | 7549 | 6688 | 1
|  | 7550 | 6689 | 1
|  | 7551 | 6690 | 1
|  | 7552 | 6691 | 1
|  | 7553 | 6692 | 1
|  | 7554 | 6693 | 1
|  | 7555 | 6694 | 1
|  | 7556 | 6695 | 1
|  | 7557 | 6696 | 1
|  | 7558 | 6697 | 1
|  | 7559 | 6698 | 1
|  | 7560 | 6699 | 1
|  | 7561 | 6700 | 1
|  | 7562 | 6701 | 1
|  | 7563 | 6702 | 1
|  | 7564 | 6703 | 1
|  | 7565 | 6704 | 1
|  | 7566 | 6705 | 1
|  | 7567 | 6706 | 1
|  | 7568 | 6707 | 1
|  | 7569 | 6708 | 1
|  | 7570 | 6709 | 1
|  | 7571 | 6710 | 1
|  | 7572 | 6711 | 1
|  | 7573 | 6712 | 1
|  | 7574 | 6713 | 1
|  | 7575 | 6714 | 1
|  | 7576 | 6715 | 1
|  | 7577 | 6716 | 1
|  | 7578 | 6717 | 1
|  | 7579 | 6718 | 1
|  | 7580 | 6719 | 1
|  | 7581 | 6720 | 1
|  | 7582 | 6721 | 1
|  | 7583 | 6722 | 1
|  | 7584 | 6723 | 1
|  | 7585 | 6724 | 1
|  | 7586 | 6725 | 1
|  | 7587 | 6726 | 1
|  | 7588 | 6727 | 1
|  | 7589 | 6728 | 1
|  | 7590 | 6729 | 1
|  | 7591 | 6730 | 1
|  | 7592 | 6731 | 1
|  | 7593 | 6732 | 1
|  | 7594 | 6733 | 1
|  | 7595 | 6734 | 1
|  | 7596 | 6735 | 1
|  | 7597 | 6736 | 1
|  | 7598 | 6737 | 1
|  | 7599 | 6738 | 1
|  | 7600 | 6739 | 1
|  | 7601 | 6740 | 1
|  | 7602 | 6741 | 1
|  | 7603 | 6742 | 1
|  | 7604 | 6743 | 1
|  | 7605 | 6744 | 1
|  | 7606 | 6745 | 1
|  | 7607 | 6746 | 1
|  | 7608 | 6747 | 1
|  | 7609 | 6748 | 1
|  | 7610 | 6749 | 1
|  | 7611 | 6750 | 1
|  | 7612 | 6751 | 1
|  | 7613 | 6752 | 1
|  | 7614 | 6753 | 1
|  | 7615 | 6754 | 1
|  | 7616 | 6757 | 1
|  | 7617 | 6758 | 1
|  | 7618 | 6759 | 1
|  | 7619 | 6760 | 1
|  | 7620 | 6761 | 1
|  | 7621 | 6762 | 1
|  | 7622 | 6763 | 1
|  | 7623 | 6764 | 1
|  | 7624 | 6765 | 1
|  | 7625 | 6766 | 1
|  | 7626 | 6767 | 1
|  | 7627 | 6768 | 1
|  | 7628 | 6769 | 1
|  | 7629 | 6770 | 1
|  | 7630 | 6771 | 1
|  | 7631 | 6772 | 1
|  | 7632 | 6773 | 1
|  | 7633 | 6774 | 1
|  | 7634 | 6777 | 1
|  | 7635 | 6778 | 1
|  | 7636 | 6779 | 1
|  | 7637 | 6780 | 1
|  | 7638 | 6781 | 1
|  | 7639 | 6784 | 1
|  | 7640 | 6785 | 1
|  | 7641 | 6786 | 1
|  | 7642 | 6787 | 1
|  | 7643 | 6788 | 1
|  | 7644 | 6789 | 1
|  | 7645 | 6790 | 1
|  | 7646 | 6791 | 1
|  | 7647 | 6792 | 1
|  | 7648 | 6793 | 1
|  | 7649 | 6794 | 1
|  | 7650 | 6795 | 1
|  | 7651 | 6796 | 1
|  | 7652 | 6797 | 1
|  | 7653 | 6798 | 1
|  | 7654 | 6799 | 1
|  | 7655 | 6800 | 1
|  | 7656 | 6801 | 1
|  | 7657 | 6802 | 1
|  | 7658 | 6803 | 1
|  | 7659 | 6804 | 1
|  | 7660 | 6805 | 1
|  | 7661 | 6806 | 1
|  | 7662 | 6807 | 1
|  | 7663 | 6808 | 1
|  | 7664 | 6811 | 1
|  | 7665 | 6812 | 1
|  | 7666 | 6813 | 1
|  | 7667 | 6814 | 1
|  | 7668 | 6815 | 1
|  | 7669 | 6816 | 1
|  | 7670 | 6817 | 1
|  | 7671 | 6818 | 1
|  | 7672 | 6819 | 1
|  | 7673 | 6820 | 1
|  | 7674 | 6821 | 1
|  | 7675 | 6822 | 1
|  | 7676 | 6823 | 1
|  | 7677 | 6824 | 1
|  | 7678 | 6825 | 1
|  | 7679 | 6826 | 1
|  | 7680 | 6827 | 1
|  | 7681 | 6828 | 1
|  | 7682 | 6831 | 1
|  | 7683 | 6832 | 1
|  | 7684 | 6833 | 1
|  | 7685 | 6834 | 1
|  | 7686 | 6835 | 1
|  | 7687 | 6836 | 1
|  | 7688 | 6837 | 1
|  | 7689 | 6840 | 1
|  | 7690 | 6841 | 1
|  | 7691 | 6842 | 1
|  | 7692 | 6843 | 1
|  | 7693 | 6844 | 1
|  | 7694 | 6845 | 1
|  | 7695 | 6846 | 1
|  | 7696 | 6847 | 1
|  | 7697 | 6848 | 1
|  | 7698 | 6851 | 1
|  | 7699 | 6852 | 1
|  | 7700 | 6853 | 1
|  | 7701 | 6854 | 1
|  | 7702 | 6855 | 1
|  | 7703 | 6856 | 1
|  | 7704 | 6857 | 1
|  | 7705 | 6858 | 1
|  | 7706 | 6861 | 1
|  | 7707 | 6862 | 1
|  | 7708 | 6863 | 1
|  | 7709 | 6864 | 1
|  | 7710 | 6865 | 1
|  | 7711 | 6866 | 1
|  | 7712 | 6867 | 1
|  | 7713 | 6868 | 1
|  | 7714 | 6871 | 1
|  | 7715 | 6872 | 1
|  | 7716 | 6873 | 1
|  | 7717 | 6874 | 1
|  | 7718 | 6875 | 1
|  | 7719 | 6876 | 1
|  | 7720 | 6877 | 1
|  | 7721 | 6878 | 1
|  | 7722 | 6879 | 1
|  | 7723 | 6880 | 1
|  | 7724 | 6881 | 1
|  | 7725 | 6882 | 1
|  | 7726 | 6883 | 1
|  | 7727 | 6884 | 1
|  | 7728 | 6885 | 1
|  | 7729 | 6886 | 1
|  | 7730 | 6887 | 1
|  | 7731 | 6888 | 1
|  | 7732 | 6889 | 1
|  | 7733 | 6890 | 1
|  | 7734 | 6891 | 1
|  | 7735 | 6892 | 1
|  | 7736 | 6893 | 1
|  | 7737 | 6894 | 1
|  | 7738 | 6897 | 1
|  | 7739 | 6898 | 1
|  | 7740 | 6899 | 1
|  | 7741 | 6900 | 1
|  | 7742 | 6901 | 1
|  | 7743 | 6902 | 1
|  | 7744 | 6903 | 1
|  | 7745 | 6904 | 1
|  | 7746 | 6907 | 1
|  | 7747 | 6908 | 1
|  | 7748 | 6909 | 1
|  | 7749 | 6910 | 1
|  | 7750 | 6911 | 1
|  | 7751 | 6914 | 1
|  | 7752 | 6915 | 1
|  | 7753 | 6916 | 1
|  | 7754 | 6917 | 1
|  | 7755 | 6918 | 1
|  | 7756 | 6919 | 1
|  | 7757 | 6920 | 1
|  | 7758 | 6921 | 1
|  | 7759 | 6922 | 1
|  | 7760 | 6923 | 1
|  | 7761 | 6924 | 1
|  | 7762 | 6925 | 1
|  | 7763 | 6926 | 1
|  | 7764 | 6927 | 1
|  | 7765 | 6928 | 1
|  | 7766 | 6929 | 1
|  | 7767 | 6932 | 1
|  | 7768 | 6933 | 1
|  | 7769 | 6934 | 1
|  | 7770 | 6935 | 1
|  | 7771 | 6936 | 1
|  | 7772 | 6937 | 1
|  | 7773 | 6938 | 1
|  | 7774 | 6941 | 1
|  | 7775 | 6942 | 1
|  | 7776 | 6943 | 1
|  | 7777 | 6944 | 1
|  | 7778 | 6945 | 1
|  | 7779 | 6946 | 1
|  | 7780 | 6947 | 1
|  | 7781 | 6949 | 1
|  | 7782 | 6950 | 1
|  | 7783 | 6951 | 1
|  | 7784 | 6952 | 1
|  | 7785 | 6953 | 1
|  | 7786 | 6954 | 1
|  | 7787 | 6955 | 1
|  | 7788 | 6956 | 1
|  | 7789 | 6957 | 1
|  | 7790 | 6958 | 1
|  | 7791 | 6959 | 1
|  | 7792 | 6960 | 1
|  | 7793 | 6961 | 1
|  | 7794 | 6962 | 1
|  | 7795 | 6963 | 1
|  | 7796 | 6964 | 1
|  | 7797 | 6967 | 1
|  | 7798 | 6968 | 1
|  | 7799 | 6969 | 1
|  | 7800 | 6970 | 1
|  | 7801 | 6971 | 1
|  | 7802 | 6972 | 1
|  | 7803 | 6973 | 1
|  | 7804 | 6974 | 1
|  | 7805 | 6975 | 1
|  | 7806 | 6976 | 1
|  | 7807 | 6977 | 1
|  | 7808 | 6979 | 1
|  | 7809 | 6980 | 1
|  | 7810 | 6981 | 1
|  | 7811 | 6982 | 1
|  | 7812 | 6983 | 1
|  | 7813 | 6984 | 1
|  | 7814 | 6985 | 1
|  | 7815 | 6986 | 1
|  | 7816 | 6987 | 1
|  | 7817 | 6988 | 1
|  | 7818 | 6989 | 1
|  | 7819 | 6990 | 1
|  | 7820 | 6991 | 1
|  | 7821 | 6992 | 1
|  | 7822 | 6993 | 1
|  | 7823 | 6994 | 1
|  | 7824 | 6995 | 1
|  | 7825 | 6996 | 1
|  | 7826 | 6997 | 1
|  | 7827 | 6998 | 1
|  | 7828 | 6999 | 1
|  | 7829 | 7000 | 1
|  | 7830 | 7001 | 1
|  | 7831 | 7002 | 1
|  | 7832 | 7003 | 1
|  | 7833 | 7004 | 1
|  | 7834 | 7005 | 1
|  | 7835 | 7006 | 1
|  | 7836 | 7007 | 1
|  | 7837 | 7008 | 1
|  | 7838 | 7009 | 1
|  | 7839 | 7010 | 1
|  | 7840 | 7011 | 1
|  | 7841 | 7012 | 1
|  | 7842 | 7013 | 1
|  | 7843 | 7014 | 1
|  | 7844 | 7015 | 1
|  | 7845 | 7016 | 1
|  | 7846 | 7017 | 1
|  | 7847 | 7018 | 1
|  | 7848 | 7019 | 1
|  | 7849 | 7020 | 1
|  | 7850 | 7022 | 1
|  | 7851 | 7023 | 1
|  | 7852 | 7024 | 1
|  | 7853 | 7025 | 1
|  | 7854 | 7026 | 1
|  | 7855 | 7027 | 1
|  | 7856 | 7028 | 1
|  | 7857 | 7029 | 1
|  | 7858 | 7030 | 1
|  | 7859 | 7031 | 1
|  | 7860 | 7032 | 1
|  | 7861 | 7033 | 1
|  | 7862 | 7034 | 1
|  | 7863 | 7035 | 1
|  | 7864 | 7036 | 1
|  | 7865 | 7037 | 1
|  | 7866 | 7038 | 1
|  | 7867 | 7039 | 1
|  | 7868 | 7040 | 1
|  | 7869 | 7041 | 1
|  | 7870 | 7042 | 1
|  | 7871 | 7043 | 1
|  | 7872 | 7044 | 1
|  | 7873 | 7045 | 1
|  | 7874 | 7046 | 1
|  | 7875 | 7047 | 1
|  | 7876 | 7048 | 1
|  | 7877 | 7049 | 1
|  | 7878 | 7050 | 1
|  | 7879 | 7051 | 1
|  | 7880 | 7052 | 1
|  | 7881 | 7053 | 1
|  | 7882 | 7054 | 1
|  | 7883 | 7055 | 1
|  | 7884 | 7056 | 1
|  | 7885 | 7057 | 1
|  | 7886 | 7058 | 1
|  | 7887 | 7059 | 1
|  | 7888 | 7060 | 1
|  | 7889 | 7061 | 1
|  | 7890 | 7062 | 1
|  | 7891 | 7063 | 1
|  | 7892 | 7064 | 1
|  | 7893 | 7065 | 1
|  | 7894 | 7066 | 1
|  | 7895 | 7067 | 1
|  | 7896 | 7068 | 1
|  | 7897 | 7069 | 1
|  | 7898 | 7070 | 1
|  | 7899 | 7071 | 1
|  | 7900 | 7072 | 1
|  | 7901 | 7073 | 1
|  | 7902 | 7074 | 1
|  | 7903 | 7075 | 1
|  | 7904 | 7076 | 1
|  | 7905 | 7077 | 1
|  | 7906 | 7078 | 1
|  | 7907 | 7079 | 1
|  | 7908 | 7080 | 1
|  | 7909 | 7081 | 1
|  | 7910 | 7082 | 1
|  | 7911 | 7083 | 1
|  | 7912 | 7084 | 1
|  | 7913 | 7085 | 1
|  | 7914 | 7086 | 1
|  | 7915 | 7087 | 1
|  | 7916 | 7088 | 1
|  | 7917 | 7089 | 1
|  | 7918 | 7090 | 1
|  | 7919 | 7091 | 1
|  | 7920 | 7092 | 1
|  | 7921 | 7093 | 1
|  | 7922 | 7094 | 1
|  | 7923 | 7095 | 1
|  | 7924 | 7096 | 1
|  | 7924 | 7097 | 1
|  | 7925 | 7098 | 1
|  | 7926 | 7099 | 1
|  | 7927 | 7100 | 1
|  | 7928 | 7101 | 1
|  | 7929 | 7102 | 1
|  | 7930 | 7103 | 1
|  | 7931 | 7104 | 1
|  | 7932 | 7105 | 1
|  | 7933 | 7106 | 1
|  | 7934 | 7107 | 1
|  | 7935 | 7108 | 1
|  | 7936 | 7109 | 1
|  | 7937 | 7110 | 1
|  | 7938 | 7111 | 1
|  | 7939 | 7112 | 1
|  | 7940 | 7113 | 1
|  | 7941 | 7114 | 1
|  | 7942 | 7115 | 1
|  | 7943 | 7116 | 1
|  | 7944 | 7117 | 1
|  | 7945 | 7118 | 1
|  | 7946 | 7119 | 1
|  | 7947 | 7120 | 1
|  | 7948 | 7121 | 1
|  | 7949 | 7122 | 1
|  | 7950 | 7123 | 1
|  | 7951 | 7124 | 1
|  | 7952 | 7125 | 1
|  | 7953 | 7126 | 1
|  | 7954 | 7127 | 1
|  | 7955 | 7128 | 1
|  | 7956 | 7129 | 1
|  | 7957 | 7130 | 1
|  | 7958 | 7131 | 1
|  | 7959 | 7132 | 1
|  | 7960 | 7133 | 1
|  | 7961 | 7134 | 1
|  | 7962 | 7135 | 1
|  | 7963 | 7136 | 1
|  | 7964 | 7137 | 1
|  | 7965 | 7138 | 1
|  | 7966 | 7139 | 1
|  | 7967 | 7140 | 1
|  | 7968 | 7141 | 1
|  | 7969 | 7142 | 1
|  | 7970 | 7143 | 1
|  | 7971 | 7144 | 1
|  | 7972 | 7145 | 1
|  | 7973 | 7146 | 1
|  | 7974 | 7147 | 1
|  | 7975 | 7148 | 1
|  | 7976 | 7149 | 1
|  | 7977 | 7150 | 1
|  | 7978 | 7151 | 1
|  | 7979 | 7152 | 1
|  | 7980 | 7153 | 1
|  | 7981 | 7154 | 1
|  | 7982 | 7155 | 1
|  | 7983 | 7156 | 1
|  | 7984 | 7157 | 1
|  | 7985 | 7158 | 1
|  | 7986 | 7159 | 1
|  | 7987 | 7160 | 1
|  | 7988 | 7161 | 1
|  | 7988 | 7162 | 1
|  | 7989 | 7163 | 1
|  | 7990 | 7164 | 1
|  | 7991 | 7165 | 1
|  | 7992 | 7166 | 1
|  | 7993 | 7167 | 1
|  | 7994 | 7168 | 1
|  | 7995 | 7169 | 1
|  | 7996 | 7170 | 1
|  | 7997 | 7171 | 1
|  | 7998 | 7172 | 1
|  | 7999 | 7173 | 1
|  | 8000 | 7174 | 1
|  | 8001 | 7175 | 1
|  | 8002 | 7176 | 1
|  | 8003 | 7177 | 1
|  | 8004 | 7178 | 1
|  | 8005 | 7179 | 1
|  | 8006 | 7180 | 1
|  | 8007 | 7181 | 1
|  | 8008 | 7182 | 1
|  | 8009 | 7183 | 1
|  | 8010 | 7184 | 1
|  | 8011 | 7185 | 1
|  | 8012 | 7186 | 1
|  | 8013 | 7187 | 1
|  | 8014 | 7188 | 1
|  | 8015 | 7189 | 1
|  | 8016 | 7190 | 1
|  | 8017 | 7191 | 1
|  | 8018 | 7192 | 1
|  | 8019 | 7193 | 1
|  | 8020 | 7194 | 1
|  | 8021 | 7195 | 1
|  | 8022 | 7196 | 1
|  | 8023 | 7197 | 1
|  | 8024 | 7198 | 1
|  | 8025 | 7199 | 1
|  | 8026 | 7200 | 1
|  | 8027 | 7201 | 1
|  | 8028 | 7202 | 1
|  | 8029 | 7203 | 1
|  | 8030 | 7204 | 1
|  | 8031 | 7205 | 1
|  | 8032 | 7206 | 1
|  | 8033 | 7207 | 1
|  | 8034 | 7208 | 1
|  | 8035 | 7209 | 1
|  | 8036 | 7210 | 1
|  | 8037 | 7211 | 1
|  | 8038 | 7212 | 1
|  | 8039 | 7213 | 1
|  | 8040 | 7214 | 1
|  | 8041 | 7215 | 1
|  | 8042 | 7216 | 1
|  | 8043 | 7217 | 1
|  | 8044 | 7218 | 1
|  | 8045 | 7219 | 1
|  | 8046 | 7220 | 1
|  | 8047 | 7221 | 1
|  | 8048 | 7222 | 1
|  | 8049 | 7223 | 1
|  | 8050 | 7224 | 1
|  | 8051 | 7225 | 1
|  | 8052 | 7226 | 1
|  | 8053 | 7227 | 1
|  | 8054 | 7228 | 1
|  | 8055 | 7229 | 1
|  | 8056 | 7230 | 1
|  | 8057 | 7231 | 1
|  | 8058 | 7232 | 1
|  | 8059 | 7233 | 1
|  | 8060 | 7234 | 1
|  | 8061 | 7235 | 1
|  | 8062 | 7236 | 1
|  | 8063 | 7238 | 1
|  | 8064 | 7239 | 1
|  | 8065 | 7240 | 1
|  | 8066 | 7241 | 1
|  | 8067 | 7242 | 1
|  | 8068 | 7243 | 1
|  | 8069 | 7244 | 1
|  | 8070 | 7245 | 1
|  | 8071 | 7246 | 1
|  | 8072 | 7247 | 1
|  | 8073 | 7248 | 1
|  | 8074 | 7249 | 1
|  | 8075 | 7250 | 1
|  | 8076 | 7251 | 1
|  | 8077 | 7253 | 1
|  | 8078 | 7254 | 1
|  | 8079 | 7255 | 1
|  | 8080 | 7256 | 1
|  | 8081 | 7257 | 1
|  | 8082 | 7258 | 1
|  | 8083 | 7259 | 1
|  | 8084 | 7260 | 1
|  | 8085 | 7261 | 1
|  | 8086 | 7262 | 1
|  | 8087 | 7263 | 1
|  | 8088 | 7264 | 1
|  | 8089 | 7265 | 1
|  | 8090 | 7266 | 1
|  | 8091 | 7267 | 1
|  | 8092 | 7268 | 1
|  | 8093 | 7269 | 1
|  | 8094 | 7270 | 1
|  | 8095 | 7271 | 1
|  | 8096 | 7272 | 1
|  | 8097 | 7273 | 1
|  | 8098 | 7274 | 1
|  | 8099 | 7275 | 1
|  | 8100 | 7276 | 1
|  | 8101 | 7277 | 1
|  | 8102 | 7278 | 1
|  | 8103 | 7279 | 1
|  | 8104 | 7280 | 1
|  | 8105 | 7281 | 1
|  | 8106 | 7282 | 1
|  | 8107 | 7283 | 1
|  | 8108 | 7284 | 1
|  | 8109 | 7285 | 1
|  | 8110 | 7286 | 1
|  | 8111 | 7287 | 1
|  | 8112 | 7288 | 1
|  | 8113 | 7289 | 1
|  | 8114 | 7290 | 1
|  | 8115 | 7291 | 1
|  | 8116 | 7292 | 1
|  | 8117 | 7294 | 1
|  | 8118 | 7295 | 1
|  | 8119 | 7296 | 1
|  | 8120 | 7297 | 1
|  | 8121 | 7298 | 1
|  | 8122 | 7299 | 1
|  | 8123 | 7300 | 1
|  | 8124 | 7301 | 1
|  | 8125 | 7302 | 1
|  | 8126 | 7303 | 1
|  | 8127 | 7304 | 1
|  | 8128 | 7305 | 1
|  | 8129 | 7306 | 1
|  | 8130 | 7307 | 1
|  | 8131 | 7308 | 1
|  | 8132 | 7309 | 1
|  | 8133 | 7310 | 1
|  | 8134 | 7311 | 1
|  | 8135 | 7312 | 1
|  | 8136 | 7313 | 1
|  | 8137 | 7314 | 1
|  | 8138 | 7315 | 1
|  | 8139 | 7316 | 1
|  | 8140 | 7317 | 1
|  | 8141 | 7318 | 1
|  | 8142 | 7319 | 1
|  | 8143 | 7320 | 1
|  | 8144 | 7321 | 1
|  | 8145 | 7322 | 1
|  | 8146 | 7323 | 1
|  | 8147 | 7324 | 1
|  | 8148 | 7325 | 1
|  | 8149 | 7326 | 1
|  | 8150 | 7327 | 1
|  | 8151 | 7328 | 1
|  | 8152 | 7329 | 1
|  | 8153 | 7330 | 1
|  | 8154 | 7331 | 1
|  | 8155 | 7332 | 1
|  | 8156 | 7333 | 1
|  | 8157 | 7334 | 1
|  | 8158 | 7335 | 1
|  | 8159 | 7336 | 1
|  | 8160 | 7337 | 1
|  | 8161 | 7338 | 1
|  | 8162 | 7339 | 1
|  | 8163 | 7340 | 1
|  | 8164 | 7341 | 1
|  | 8165 | 7342 | 1
|  | 8166 | 7343 | 1
|  | 8167 | 7344 | 1
|  | 8168 | 7345 | 1
|  | 8169 | 7346 | 1
|  | 8170 | 7347 | 1
|  | 8171 | 7348 | 1
|  | 8172 | 7349 | 1
|  | 8173 | 7350 | 1
|  | 8174 | 7351 | 1
|  | 8175 | 7352 | 1
|  | 8176 | 7353 | 1
|  | 8177 | 7354 | 1
|  | 8178 | 7355 | 1
|  | 8179 | 7356 | 1
|  | 8180 | 7357 | 1
|  | 8181 | 7358 | 1
|  | 8182 | 7359 | 1
|  | 8183 | 7360 | 1
|  | 8184 | 7361 | 1
|  | 8185 | 7362 | 1
|  | 8186 | 7363 | 1
|  | 8187 | 7364 | 1
|  | 8188 | 7365 | 1
|  | 8189 | 7366 | 1
|  | 8190 | 7367 | 1
|  | 8191 | 7368 | 1
|  | 8192 | 7369 | 1
|  | 8193 | 7370 | 1
|  | 8194 | 7371 | 1
|  | 8195 | 7372 | 1
|  | 8196 | 7373 | 1
|  | 8197 | 7374 | 1
|  | 8198 | 7375 | 1
|  | 8199 | 7376 | 1
|  | 8200 | 7377 | 1
|  | 8201 | 7378 | 1
|  | 8202 | 7379 | 1
|  | 8203 | 7380 | 1
|  | 8204 | 7381 | 1
|  | 8205 | 7382 | 1
|  | 8206 | 7383 | 1
|  | 8207 | 7384 | 1
|  | 8208 | 7385 | 1
|  | 8209 | 7386 | 1
|  | 8210 | 7387 | 1
|  | 8211 | 7388 | 1
|  | 8212 | 7389 | 1
|  | 8213 | 7390 | 1
|  | 8214 | 7391 | 1
|  | 8215 | 7392 | 1
|  | 8216 | 7393 | 1
|  | 8217 | 7394 | 1
|  | 8218 | 7395 | 1
|  | 8219 | 7396 | 1
|  | 8220 | 7397 | 1
|  | 8221 | 7398 | 1
|  | 8222 | 7399 | 1
|  | 8223 | 7400 | 1
|  | 8224 | 7401 | 1
|  | 8225 | 7402 | 1
|  | 8226 | 7403 | 1
|  | 8227 | 7404 | 1
|  | 8228 | 7405 | 1
|  | 8229 | 7406 | 1
|  | 8230 | 7407 | 1
|  | 8231 | 7408 | 1
|  | 8232 | 7409 | 1
|  | 8233 | 7410 | 1
|  | 8234 | 7411 | 1
|  | 8235 | 7412 | 1
|  | 8236 | 7413 | 1
|  | 8237 | 7414 | 1
|  | 8238 | 7415 | 1
|  | 8239 | 7416 | 1
|  | 8240 | 7417 | 1
|  | 8241 | 7418 | 1
|  | 8242 | 7419 | 1
|  | 8243 | 7420 | 1
|  | 8244 | 7421 | 1
|  | 8245 | 7422 | 1
|  | 8246 | 7423 | 1
|  | 8247 | 7424 | 1
|  | 8248 | 7425 | 1
|  | 8249 | 7426 | 1
|  | 8250 | 7427 | 1
|  | 8251 | 7428 | 1
|  | 8252 | 7429 | 1
|  | 8253 | 7430 | 1
|  | 8254 | 7431 | 1
|  | 8255 | 7432 | 1
|  | 8256 | 7433 | 1
|  | 8257 | 7434 | 1
|  | 8258 | 7435 | 1
|  | 8259 | 7436 | 1
|  | 8260 | 7437 | 1
|  | 8261 | 7438 | 1
|  | 8262 | 7439 | 1
|  | 8263 | 7440 | 1
|  | 8264 | 7441 | 1
|  | 8265 | 7442 | 1
|  | 8266 | 7443 | 1
|  | 8267 | 7444 | 1
|  | 8268 | 7445 | 1
|  | 8269 | 7446 | 1
|  | 8270 | 7447 | 1
|  | 8271 | 7448 | 1
|  | 8272 | 7449 | 1
|  | 8273 | 7450 | 1
|  | 8274 | 7451 | 1
|  | 8275 | 7452 | 1
|  | 8276 | 7453 | 1
|  | 8277 | 7454 | 1
|  | 8278 | 7455 | 1
|  | 8279 | 7456 | 1
|  | 8280 | 7457 | 1
|  | 8281 | 7458 | 1
|  | 8282 | 7459 | 1
|  | 8283 | 7460 | 1
|  | 8284 | 7461 | 1
|  | 8285 | 7462 | 1
|  | 8286 | 7463 | 1
|  | 8287 | 7464 | 1
|  | 8288 | 7465 | 1
|  | 8289 | 7466 | 1
|  | 8290 | 7467 | 1
|  | 8291 | 7468 | 1
|  | 8292 | 7469 | 1
|  | 8293 | 7470 | 1
|  | 8294 | 7471 | 1
|  | 8295 | 7472 | 1
|  | 8296 | 7473 | 1
|  | 8297 | 7474 | 1
|  | 8298 | 7475 | 1
|  | 8299 | 7476 | 1
|  | 8300 | 7477 | 1
|  | 8301 | 7478 | 1
|  | 8302 | 7479 | 1
|  | 8303 | 7480 | 1
|  | 8304 | 7481 | 1
|  | 8305 | 7482 | 1
|  | 8306 | 7483 | 1
|  | 8307 | 7484 | 1
|  | 8308 | 7485 | 1
|  | 8309 | 7486 | 1
|  | 8310 | 7487 | 1
|  | 8311 | 7488 | 1
|  | 8312 | 7489 | 1
|  | 8313 | 7490 | 1
|  | 8314 | 7491 | 1
|  | 8315 | 7492 | 1
|  | 8316 | 7493 | 1
|  | 8317 | 7494 | 1
|  | 8318 | 7495 | 1
|  | 8319 | 7496 | 1
|  | 8320 | 7497 | 1
|  | 8321 | 7498 | 1
|  | 8322 | 7499 | 1
|  | 8323 | 7500 | 1
|  | 8324 | 7501 | 1
|  | 8325 | 7502 | 1
|  | 8326 | 7503 | 1
|  | 8327 | 7504 | 1
|  | 8328 | 7505 | 1
|  | 8329 | 7506 | 1
|  | 8330 | 7507 | 1
|  | 8331 | 7508 | 1
|  | 8332 | 7509 | 1
|  | 8333 | 7510 | 1
|  | 8334 | 7511 | 1
|  | 8335 | 7512 | 1
|  | 8336 | 7513 | 1
|  | 8337 | 7514 | 1
|  | 8338 | 7515 | 1
|  | 8339 | 7516 | 1
|  | 8340 | 7517 | 1
|  | 8341 | 7518 | 1
|  | 8342 | 7519 | 1
|  | 8343 | 7520 | 1
|  | 8344 | 7521 | 1
|  | 8345 | 7522 | 1
|  | 8346 | 7523 | 1
|  | 8347 | 7524 | 1
|  | 8348 | 7525 | 1
|  | 8349 | 7526 | 1
|  | 8350 | 7527 | 1
|  | 8351 | 7528 | 1
|  | 8352 | 7529 | 1
|  | 8353 | 7530 | 1
|  | 8354 | 7531 | 1
|  | 8355 | 7532 | 1
|  | 8356 | 7533 | 1
|  | 8357 | 7534 | 1
|  | 8358 | 7535 | 1
|  | 8359 | 7536 | 1
|  | 8360 | 7537 | 1
|  | 8360 | 7538 | 1
|  | 8361 | 7539 | 1
|  | 8362 | 7540 | 1
|  | 8363 | 7541 | 1
|  | 8363 | 7542 | 1
|  | 8364 | 7543 | 1
|  | 8365 | 7544 | 1
|  | 8366 | 7545 | 1
|  | 8366 | 7546 | 1
|  | 8367 | 7547 | 1
|  | 8368 | 7548 | 1
|  | 8369 | 7549 | 1
|  | 8369 | 7550 | 1
|  | 8370 | 7551 | 1
|  | 8371 | 7552 | 1
|  | 8372 | 7553 | 1
|  | 8373 | 7554 | 1
|  | 8374 | 7555 | 1
|  | 8375 | 7556 | 1
|  | 8376 | 7557 | 1
|  | 8377 | 7558 | 1
|  | 8378 | 7559 | 1
|  | 8379 | 7560 | 1
|  | 8380 | 7561 | 1
|  | 8381 | 7562 | 1
|  | 8382 | 7563 | 1
|  | 8383 | 7564 | 1
|  | 8384 | 7565 | 1
|  | 8385 | 7566 | 1
|  | 8386 | 7567 | 1
|  | 8387 | 7568 | 1
|  | 8388 | 7569 | 1
|  | 8389 | 7570 | 1
|  | 8390 | 7571 | 1
|  | 8391 | 7572 | 1
|  | 8392 | 7573 | 1
|  | 8393 | 7574 | 1
|  | 8394 | 7575 | 1
|  | 8395 | 7576 | 1
|  | 8396 | 7577 | 1
|  | 8397 | 7578 | 1
|  | 8398 | 7579 | 1
|  | 8399 | 7580 | 1
|  | 8400 | 7581 | 1
|  | 8401 | 7582 | 1
|  | 8402 | 7583 | 1
|  | 8403 | 7584 | 1
|  | 8403 | 7585 | 1
|  | 8404 | 7586 | 1
|  | 8405 | 7587 | 1
|  | 8406 | 7588 | 1
|  | 8406 | 7589 | 1
|  | 8407 | 7590 | 1
|  | 8408 | 7591 | 1
|  | 8408 | 7592 | 1
|  | 8409 | 7593 | 1
|  | 8410 | 7594 | 1
|  | 8410 | 7595 | 1
|  | 8411 | 7596 | 1
|  | 8412 | 7597 | 1
|  | 8413 | 7598 | 1
|  | 8414 | 7599 | 1
|  | 8415 | 7600 | 1
|  | 8416 | 7601 | 1
|  | 8417 | 7602 | 1
|  | 8418 | 7603 | 1
|  | 8419 | 7604 | 1
|  | 8420 | 7605 | 1
|  | 8421 | 7606 | 1
|  | 8422 | 7607 | 1
|  | 8423 | 7608 | 1
|  | 8424 | 7609 | 1
|  | 8425 | 7610 | 1
|  | 8426 | 7611 | 1
|  | 8427 | 7612 | 1
|  | 8428 | 7613 | 1
|  | 8429 | 7614 | 1
|  | 8430 | 7615 | 1
|  | 8431 | 7616 | 1
|  | 8432 | 7617 | 1
|  | 8433 | 7618 | 1
|  | 8434 | 7619 | 1
|  | 8435 | 7620 | 1
|  | 8436 | 7621 | 1
|  | 8437 | 7622 | 1
|  | 8438 | 7623 | 1
|  | 8439 | 7624 | 1
|  | 8440 | 7625 | 1
|  | 8441 | 7626 | 1
|  | 8442 | 7627 | 1
|  | 8443 | 7628 | 1
|  | 8444 | 7629 | 1
|  | 8445 | 7630 | 1
|  | 8446 | 7631 | 1
|  | 8447 | 7632 | 1
|  | 8448 | 7633 | 1
|  | 8449 | 7634 | 1
|  | 8450 | 7635 | 1
|  | 8451 | 7636 | 1
|  | 8452 | 7637 | 1
|  | 8453 | 7638 | 1
|  | 8454 | 7639 | 1
|  | 8455 | 7640 | 1
|  | 8456 | 7641 | 1
|  | 8457 | 7642 | 1
|  | 8458 | 7643 | 1
|  | 8459 | 7644 | 1
|  | 8460 | 7645 | 1
|  | 8461 | 7646 | 1
|  | 8462 | 7647 | 1
|  | 8463 | 7648 | 1
|  | 8464 | 7649 | 1
|  | 8464 | 7650 | 1
|  | 8465 | 7651 | 1
|  | 8466 | 7652 | 1
|  | 8466 | 7653 | 1
|  | 8467 | 7654 | 1
|  | 8468 | 7655 | 1
|  | 8468 | 7656 | 1
|  | 8469 | 7657 | 1
|  | 8470 | 7658 | 1
|  | 8471 | 7659 | 1
|  | 8472 | 7660 | 1
|  | 8473 | 7661 | 1
|  | 8474 | 7662 | 1
|  | 8475 | 7663 | 1
|  | 8476 | 7664 | 1
|  | 8477 | 7665 | 1
|  | 8478 | 7666 | 1
|  | 8479 | 7667 | 1
|  | 8480 | 7668 | 1
|  | 8480 | 7669 | 1
|  | 8481 | 7670 | 1
|  | 8482 | 7671 | 1
|  | 8483 | 7672 | 1
|  | 8484 | 7673 | 1
|  | 8484 | 7674 | 1
|  | 8485 | 7675 | 1
|  | 8486 | 7676 | 1
|  | 8487 | 7677 | 1
|  | 8488 | 7678 | 1
|  | 8489 | 7679 | 1
|  | 8490 | 7680 | 1
|  | 8491 | 7681 | 1
|  | 8492 | 7682 | 1
|  | 8493 | 7683 | 1
|  | 8494 | 7684 | 1
|  | 8495 | 7685 | 1
|  | 8496 | 7686 | 1
|  | 8497 | 7687 | 1
|  | 8498 | 7688 | 1
|  | 8499 | 7689 | 1
|  | 8500 | 7690 | 1
|  | 8501 | 7691 | 1
|  | 8502 | 7692 | 1
|  | 8503 | 7693 | 1
|  | 8504 | 7694 | 1
|  | 8505 | 7695 | 1
|  | 8506 | 7696 | 1
|  | 8507 | 7697 | 1
|  | 8508 | 7698 | 1
|  | 8509 | 7699 | 1
|  | 8510 | 7700 | 1
|  | 8511 | 7701 | 1
|  | 8512 | 7702 | 1
|  | 8513 | 7703 | 1
|  | 8514 | 7704 | 1
|  | 8515 | 7705 | 1
|  | 8516 | 7706 | 1
|  | 8517 | 7707 | 1
|  | 8518 | 7708 | 1
|  | 8519 | 7709 | 1
|  | 8520 | 7710 | 1
|  | 8521 | 7711 | 1
|  | 8522 | 7712 | 1
|  | 8523 | 7713 | 1
|  | 8524 | 7714 | 1
|  | 8525 | 7715 | 1
|  | 8526 | 7716 | 1
|  | 8527 | 7717 | 1
|  | 8528 | 7718 | 1
|  | 8529 | 7719 | 1
|  | 8530 | 7720 | 1
|  | 8531 | 7721 | 1
|  | 8532 | 7722 | 1
|  | 8533 | 7723 | 1
|  | 8534 | 7724 | 1
|  | 8535 | 7725 | 1
|  | 8536 | 7726 | 1
|  | 8537 | 7727 | 1
|  | 8538 | 7728 | 1
|  | 8539 | 7729 | 1
|  | 8540 | 7730 | 1
|  | 8541 | 7731 | 1
|  | 8542 | 7732 | 1
|  | 8543 | 7733 | 1
|  | 8544 | 7734 | 1
|  | 8545 | 7735 | 1
|  | 8546 | 7736 | 1
|  | 8547 | 7737 | 1
|  | 8548 | 7738 | 1
|  | 8549 | 7739 | 1
|  | 8550 | 7740 | 1
|  | 8551 | 7741 | 1
|  | 8552 | 7742 | 1
|  | 8553 | 7743 | 1
|  | 8554 | 7744 | 1
|  | 8555 | 7745 | 1
|  | 8556 | 7746 | 1
|  | 8557 | 7747 | 1
|  | 8558 | 7748 | 1
|  | 8559 | 7749 | 1
|  | 8560 | 7750 | 1
|  | 8561 | 7751 | 1
|  | 8562 | 7752 | 1
|  | 8563 | 7753 | 1
|  | 8564 | 7754 | 1
|  | 8565 | 7755 | 1
|  | 8566 | 7756 | 1
|  | 8567 | 7757 | 1
|  | 8568 | 7758 | 1
|  | 8569 | 7759 | 1
|  | 8570 | 7760 | 1
|  | 8571 | 7761 | 1
|  | 8572 | 7762 | 1
|  | 8573 | 7763 | 1
|  | 8574 | 7764 | 1
|  | 8575 | 7765 | 1
|  | 8576 | 7766 | 1
|  | 8577 | 7767 | 1
|  | 8578 | 7768 | 1
|  | 8579 | 7769 | 1
|  | 8580 | 7770 | 1
|  | 8581 | 7771 | 1
|  | 8582 | 7772 | 1
|  | 8583 | 7773 | 1
|  | 8584 | 7774 | 1
|  | 8585 | 7775 | 1
|  | 8586 | 7776 | 1
|  | 8587 | 7777 | 1
|  | 8588 | 7778 | 1
|  | 8589 | 7779 | 1
|  | 8590 | 7780 | 1
|  | 8591 | 7781 | 1
|  | 8592 | 7782 | 1
|  | 8593 | 7783 | 1
|  | 8594 | 7784 | 1
|  | 8595 | 7785 | 1
|  | 8596 | 7786 | 1
|  | 8597 | 7787 | 1
|  | 8598 | 7788 | 1
|  | 8599 | 7789 | 1
|  | 8600 | 7790 | 1
|  | 8601 | 7791 | 1
|  | 8602 | 7792 | 1
|  | 8603 | 7793 | 1
|  | 8604 | 7794 | 1
|  | 8605 | 7795 | 1
|  | 8606 | 7796 | 1
|  | 8607 | 7797 | 1
|  | 8608 | 7798 | 1
|  | 8609 | 7799 | 1
|  | 8610 | 7800 | 1
|  | 8611 | 7801 | 1
|  | 8612 | 7802 | 1
|  | 8613 | 7803 | 1
|  | 8614 | 7804 | 1
|  | 8615 | 7805 | 1
|  | 8616 | 7806 | 1
|  | 8617 | 7807 | 1
|  | 8618 | 7808 | 1
|  | 8619 | 7809 | 1
|  | 8620 | 7810 | 1
|  | 8621 | 7811 | 1
|  | 8622 | 7812 | 1
|  | 8623 | 7813 | 1
|  | 8624 | 7814 | 1
|  | 8625 | 7815 | 1
|  | 8626 | 7816 | 1
|  | 8627 | 7817 | 1
|  | 8628 | 7818 | 1
|  | 8629 | 7819 | 1
|  | 8630 | 7820 | 1
|  | 8631 | 7821 | 1
|  | 8632 | 7822 | 1
|  | 8633 | 7823 | 1
|  | 8634 | 7824 | 1
|  | 8635 | 7825 | 1
|  | 8636 | 7826 | 1
|  | 8637 | 7827 | 1
|  | 8638 | 7828 | 1
|  | 8639 | 7829 | 1
|  | 8640 | 7830 | 1
|  | 8641 | 7831 | 1
|  | 8642 | 7832 | 1
|  | 8643 | 7833 | 1
|  | 8644 | 7834 | 1
|  | 8645 | 7835 | 1
|  | 8646 | 7836 | 1
|  | 8647 | 7837 | 1
|  | 8648 | 7838 | 1
|  | 8649 | 7839 | 1
|  | 8650 | 7840 | 1
|  | 8651 | 7841 | 1
|  | 8652 | 7842 | 1
|  | 8653 | 7843 | 1
|  | 8654 | 7844 | 1
|  | 8655 | 7845 | 1
|  | 8656 | 7846 | 1
|  | 8657 | 7847 | 1
|  | 8658 | 7848 | 1
|  | 8659 | 7849 | 1
|  | 8660 | 7850 | 1
|  | 8661 | 7851 | 1
|  | 8662 | 7852 | 1
|  | 8663 | 7853 | 1
|  | 8664 | 7854 | 1
|  | 8665 | 7855 | 1
|  | 8666 | 7856 | 1
|  | 8667 | 7857 | 1
|  | 8668 | 7858 | 1
|  | 8669 | 7859 | 1
|  | 8670 | 7860 | 1
|  | 8671 | 7861 | 1
|  | 8672 | 7862 | 1
|  | 8673 | 7863 | 1
|  | 8674 | 7864 | 1
|  | 8675 | 7865 | 1
|  | 8676 | 7866 | 1
|  | 8677 | 7867 | 1
|  | 8678 | 7868 | 1
|  | 8679 | 7869 | 1
|  | 8680 | 7870 | 1
|  | 8681 | 7871 | 1
|  | 8682 | 7872 | 1
|  | 8683 | 7873 | 1
|  | 8684 | 7874 | 1
|  | 8685 | 7875 | 1
|  | 8686 | 7876 | 1
|  | 8687 | 7877 | 1
|  | 8688 | 7878 | 1
|  | 8689 | 7879 | 1
|  | 8690 | 7880 | 1
|  | 8691 | 7881 | 1
|  | 8692 | 7882 | 1
|  | 8693 | 7883 | 1
|  | 8694 | 7884 | 1
|  | 8695 | 7885 | 1
|  | 8696 | 7886 | 1
|  | 8697 | 7887 | 1
|  | 8698 | 7888 | 1
|  | 8699 | 7889 | 1
|  | 8700 | 7890 | 1
|  | 8701 | 7891 | 1
|  | 8702 | 7892 | 1
|  | 8703 | 7893 | 1
|  | 8704 | 7894 | 1
|  | 8705 | 7895 | 1
|  | 8706 | 7896 | 1
|  | 8707 | 7897 | 1
|  | 8708 | 7898 | 1
|  | 8709 | 7899 | 1
|  | 8710 | 7900 | 1
|  | 8711 | 7901 | 1
|  | 8712 | 7902 | 1
|  | 8713 | 7903 | 1
|  | 8714 | 7904 | 1
|  | 8715 | 7905 | 1
|  | 8716 | 7906 | 1
|  | 8717 | 7907 | 1
|  | 8718 | 7908 | 1
|  | 8719 | 7909 | 1
|  | 8720 | 7910 | 1
|  | 8721 | 7911 | 1
|  | 8722 | 7912 | 1
|  | 8723 | 7913 | 1
|  | 8724 | 7914 | 1
|  | 8725 | 7915 | 1
|  | 8726 | 7916 | 1
|  | 8727 | 7917 | 1
|  | 8728 | 7918 | 1
|  | 8729 | 7919 | 1
|  | 8730 | 7920 | 1
|  | 8731 | 7921 | 1
|  | 8732 | 7922 | 1
|  | 8733 | 7923 | 1
|  | 8734 | 7925 | 1
|  | 8735 | 7926 | 1
|  | 8736 | 7927 | 1
|  | 8737 | 7928 | 1
|  | 8738 | 7929 | 1
|  | 8739 | 7930 | 1
|  | 8740 | 7931 | 1
|  | 8741 | 7932 | 1
|  | 8742 | 7933 | 1
|  | 8743 | 7934 | 1
|  | 8744 | 7935 | 1
|  | 8745 | 7936 | 1
|  | 8746 | 7937 | 1
|  | 8747 | 7938 | 1
|  | 8748 | 7939 | 1
|  | 8749 | 7940 | 1
|  | 8750 | 7941 | 1
|  | 8751 | 7942 | 1
|  | 8752 | 7943 | 1
|  | 8753 | 7944 | 1
|  | 8754 | 7945 | 1
|  | 8755 | 7946 | 1
|  | 8756 | 7947 | 1
|  | 8757 | 7948 | 1
|  | 8758 | 7949 | 1
|  | 8759 | 7950 | 1
|  | 8760 | 7951 | 1
|  | 8761 | 7952 | 1
|  | 8762 | 7953 | 1
|  | 8763 | 7954 | 1
|  | 8764 | 7955 | 1
|  | 8765 | 7956 | 1
|  | 8766 | 7957 | 1
|  | 8767 | 7958 | 1
|  | 8768 | 7959 | 1
|  | 8769 | 7960 | 1
|  | 8770 | 7961 | 1
|  | 8771 | 7962 | 1
|  | 8772 | 7963 | 1
|  | 8773 | 7964 | 1
|  | 8774 | 7965 | 1
|  | 8775 | 7966 | 1
|  | 8776 | 7967 | 1
|  | 8777 | 7968 | 1
|  | 8778 | 7969 | 1
|  | 8779 | 7970 | 1
|  | 8780 | 7971 | 1
|  | 8781 | 7972 | 1
|  | 8782 | 7973 | 1
|  | 8783 | 7974 | 1
|  | 8784 | 7975 | 1
|  | 8785 | 7976 | 1
|  | 8786 | 7977 | 1
|  | 8787 | 7978 | 1
|  | 8788 | 7979 | 1
|  | 8789 | 7980 | 1
|  | 8790 | 7981 | 1
|  | 8791 | 7982 | 1
|  | 8792 | 7983 | 1
|  | 8793 | 7984 | 1
|  | 8794 | 7985 | 1
|  | 8795 | 7986 | 1
|  | 8796 | 7987 | 1
|  | 8797 | 7989 | 1
|  | 8798 | 7990 | 1
|  | 8799 | 7991 | 1
|  | 8800 | 7992 | 1
|  | 8801 | 7993 | 1
|  | 8802 | 7994 | 1
|  | 8803 | 7995 | 1
|  | 8804 | 7996 | 1
|  | 8805 | 7997 | 1
|  | 8806 | 7998 | 1
|  | 8807 | 7999 | 1
|  | 8808 | 8000 | 1
|  | 8809 | 8001 | 1
|  | 8810 | 8002 | 1
|  | 8811 | 8003 | 1
|  | 8812 | 8004 | 1
|  | 8813 | 8005 | 1
|  | 8814 | 8006 | 1
|  | 8815 | 8007 | 1
|  | 8816 | 8008 | 1
|  | 8817 | 8009 | 1
|  | 8818 | 8010 | 1
|  | 8819 | 8011 | 1
|  | 8820 | 8012 | 1
|  | 8821 | 8013 | 1
|  | 8822 | 8014 | 1
|  | 8823 | 8015 | 1
|  | 8824 | 8016 | 1
|  | 8825 | 8017 | 1
|  | 8826 | 8018 | 1
|  | 8827 | 8019 | 1
|  | 8828 | 8020 | 1
|  | 8829 | 8021 | 1
|  | 8830 | 8022 | 1
|  | 8831 | 8023 | 1
|  | 8832 | 8024 | 1
|  | 8833 | 8025 | 1
|  | 8834 | 8026 | 1
|  | 8835 | 8027 | 1
|  | 8836 | 8028 | 1
|  | 8837 | 8029 | 1
|  | 8838 | 8030 | 1
|  | 8839 | 8031 | 1
|  | 8840 | 8032 | 1
|  | 8841 | 8033 | 1
|  | 8842 | 8034 | 1
|  | 8843 | 8035 | 1
|  | 8844 | 8036 | 1
|  | 8845 | 8037 | 1
|  | 8846 | 8038 | 1
|  | 8847 | 8039 | 1
|  | 8848 | 8040 | 1
|  | 8849 | 8041 | 1
|  | 8850 | 8042 | 1
|  | 8851 | 8043 | 1
|  | 8852 | 8044 | 1
|  | 8853 | 8045 | 1
|  | 8854 | 8046 | 1
|  | 8855 | 8047 | 1
|  | 8856 | 8048 | 1
|  | 8857 | 8049 | 1
|  | 8858 | 8050 | 1
|  | 8859 | 8051 | 1
|  | 8860 | 8052 | 1
|  | 8861 | 8053 | 1
|  | 8862 | 8054 | 1
|  | 8863 | 8055 | 1
|  | 8864 | 8056 | 1
|  | 8865 | 8057 | 1
|  | 8866 | 8058 | 1
|  | 8867 | 8059 | 1
|  | 8868 | 8060 | 1
|  | 8869 | 8061 | 1
|  | 8870 | 8062 | 1
|  | 8871 | 8063 | 1
|  | 8872 | 8064 | 1
|  | 8873 | 8065 | 1
|  | 8874 | 8066 | 1
|  | 8875 | 8067 | 1
|  | 8876 | 8068 | 1
|  | 8877 | 8069 | 1
|  | 8878 | 8070 | 1
|  | 8879 | 8071 | 1
|  | 8880 | 8072 | 1
|  | 8881 | 8073 | 1
|  | 8882 | 8074 | 1
|  | 8883 | 8075 | 1
|  | 8884 | 8076 | 1
|  | 8885 | 8077 | 1
|  | 8886 | 8078 | 1
|  | 8887 | 8079 | 1
|  | 8888 | 8080 | 1
|  | 8889 | 8081 | 1
|  | 8890 | 8082 | 1
|  | 8891 | 8083 | 1
|  | 8892 | 8084 | 1
|  | 8893 | 8085 | 1
|  | 8894 | 8086 | 1
|  | 8895 | 8087 | 1
|  | 8896 | 8088 | 1
|  | 8897 | 8089 | 1
|  | 8898 | 8090 | 1
|  | 8899 | 8091 | 1
|  | 8900 | 8092 | 1
|  | 8901 | 8093 | 1
|  | 8902 | 8094 | 1
|  | 8903 | 8095 | 1
|  | 8904 | 8096 | 1
|  | 8905 | 8097 | 1
|  | 8906 | 8098 | 1
|  | 8907 | 8099 | 1
|  | 8908 | 8100 | 1
|  | 8909 | 8101 | 1
|  | 8910 | 8102 | 1
|  | 8911 | 8103 | 1
|  | 8912 | 8104 | 1
|  | 8913 | 8105 | 1
|  | 8914 | 8106 | 1
|  | 8915 | 8107 | 1
|  | 8916 | 8108 | 1
|  | 8917 | 8109 | 1
|  | 8918 | 8110 | 1
|  | 8919 | 8111 | 1
|  | 8920 | 8112 | 1
|  | 8921 | 8113 | 1
|  | 8922 | 8114 | 1
|  | 8923 | 8115 | 1
|  | 8924 | 8116 | 1
|  | 8925 | 8117 | 1
|  | 8926 | 8118 | 1
|  | 8927 | 8119 | 1
|  | 8928 | 8120 | 1
|  | 8929 | 8121 | 1
|  | 8930 | 8122 | 1
|  | 8931 | 8123 | 1
|  | 8932 | 8124 | 1
|  | 8933 | 8125 | 1
|  | 8934 | 8126 | 1
|  | 8935 | 8127 | 1
|  | 8936 | 8128 | 1
|  | 8937 | 8129 | 1
|  | 8938 | 8130 | 1
|  | 8939 | 8131 | 1
|  | 8940 | 8132 | 1
|  | 8941 | 8133 | 1
|  | 8942 | 8134 | 1
|  | 8943 | 8135 | 1
|  | 8944 | 8136 | 1
|  | 8945 | 8137 | 1
|  | 8946 | 8138 | 1
|  | 8947 | 8139 | 1
|  | 8948 | 8140 | 1
|  | 8949 | 8141 | 1
|  | 8950 | 8142 | 1
|  | 8951 | 8143 | 1
|  | 8952 | 8144 | 1
|  | 8953 | 8145 | 1
|  | 8954 | 8146 | 1
|  | 8955 | 8147 | 1
|  | 8956 | 8148 | 1
|  | 8957 | 8149 | 1
|  | 8958 | 8150 | 1
|  | 8959 | 8151 | 1
|  | 8960 | 8152 | 1
|  | 8961 | 8153 | 1
|  | 8962 | 8154 | 1
|  | 8963 | 8155 | 1
|  | 8964 | 8156 | 1
|  | 8965 | 8157 | 1
|  | 8966 | 8158 | 1
|  | 8967 | 8159 | 1
|  | 8968 | 8160 | 1
|  | 8969 | 8161 | 1
|  | 8970 | 8162 | 1
|  | 8971 | 8163 | 1
|  | 8972 | 8164 | 1
|  | 8973 | 8165 | 1
|  | 8974 | 8166 | 1
|  | 8975 | 8167 | 1
|  | 8976 | 8168 | 1
|  | 8977 | 8169 | 1
|  | 8978 | 8170 | 1
|  | 8979 | 8171 | 1
|  | 8980 | 8172 | 1
|  | 8981 | 8173 | 1
|  | 8982 | 8174 | 1
|  | 8983 | 8175 | 1
|  | 8984 | 8176 | 1
|  | 8985 | 8177 | 1
|  | 8986 | 8178 | 1
|  | 8987 | 8179 | 1
|  | 8988 | 8180 | 1
|  | 8989 | 8181 | 1
|  | 8990 | 8182 | 1
|  | 8991 | 8183 | 1
|  | 8992 | 8184 | 1
|  | 8993 | 8185 | 1
|  | 8994 | 8186 | 1
|  | 8995 | 8187 | 1
|  | 8996 | 8188 | 1
|  | 8997 | 8189 | 1
|  | 8998 | 8190 | 1
|  | 8999 | 8191 | 1
|  | 9000 | 8192 | 1
|  | 9001 | 8193 | 1
|  | 9002 | 8194 | 1
|  | 9003 | 8195 | 1
|  | 9004 | 8196 | 1
|  | 9005 | 8197 | 1
|  | 9006 | 8198 | 1
|  | 9007 | 8199 | 1
|  | 9008 | 8200 | 1
|  | 9009 | 8201 | 1
|  | 9010 | 8202 | 1
|  | 9011 | 8203 | 1
|  | 9012 | 8204 | 1
|  | 9013 | 8205 | 1
|  | 9014 | 8206 | 1
|  | 9015 | 8207 | 1
|  | 9016 | 8208 | 1
|  | 9017 | 8209 | 1
|  | 9018 | 8210 | 1
|  | 9019 | 8211 | 1
|  | 9020 | 8212 | 1
|  | 9021 | 8213 | 1
|  | 9022 | 8214 | 1
|  | 9023 | 8215 | 1
|  | 9024 | 8216 | 1
|  | 9025 | 8217 | 1
|  | 9026 | 8218 | 1
|  | 9027 | 8219 | 1
|  | 9028 | 8220 | 1
|  | 9029 | 8221 | 1
|  | 9030 | 8222 | 1
|  | 9031 | 8223 | 1
|  | 9031 | 8224 | 1
|  | 9032 | 8225 | 1
|  | 9033 | 8226 | 1
|  | 9034 | 8227 | 1
|  | 9034 | 8228 | 1
|  | 9035 | 8229 | 1
|  | 9036 | 8230 | 1
|  | 9037 | 8231 | 1
|  | 9037 | 8232 | 1
|  | 9038 | 8233 | 1
|  | 9039 | 8234 | 1
|  | 9040 | 8235 | 1
|  | 9040 | 8236 | 1
|  | 9041 | 8237 | 1
|  | 9042 | 8238 | 1
|  | 9043 | 8239 | 1
|  | 9044 | 8240 | 1
|  | 9045 | 8241 | 1
|  | 9046 | 8242 | 1
|  | 9047 | 8243 | 1
|  | 9048 | 8244 | 1
|  | 9049 | 8245 | 1
|  | 9050 | 8246 | 1
|  | 9051 | 8247 | 1
|  | 9052 | 8248 | 1
|  | 9053 | 8249 | 1
|  | 9054 | 8250 | 1
|  | 9055 | 8251 | 1
|  | 9056 | 8252 | 1
|  | 9057 | 8253 | 1
|  | 9058 | 8254 | 1
|  | 9059 | 8255 | 1
|  | 9060 | 8256 | 1
|  | 9061 | 8257 | 1
|  | 9062 | 8258 | 1
|  | 9063 | 8259 | 1
|  | 9064 | 8260 | 1
|  | 9065 | 8261 | 1
|  | 9066 | 8262 | 1
|  | 9067 | 8263 | 1
|  | 9068 | 8264 | 1
|  | 9069 | 8265 | 1
|  | 9069 | 8266 | 1
|  | 9070 | 8267 | 1
|  | 9071 | 8268 | 1
|  | 9072 | 8269 | 1
|  | 9072 | 8270 | 1
|  | 9073 | 8271 | 1
|  | 9074 | 8272 | 1
|  | 9074 | 8273 | 1
|  | 9075 | 8274 | 1
|  | 9076 | 8275 | 1
|  | 9076 | 8276 | 1
|  | 9077 | 8277 | 1
|  | 9078 | 8278 | 1
|  | 9079 | 8279 | 1
|  | 9080 | 8280 | 1
|  | 9081 | 8281 | 1
|  | 9082 | 8282 | 1
|  | 9083 | 8283 | 1
|  | 9084 | 8284 | 1
|  | 9085 | 8285 | 1
|  | 9086 | 8286 | 1
|  | 9087 | 8287 | 1
|  | 9088 | 8288 | 1
|  | 9089 | 8289 | 1
|  | 9090 | 8290 | 1
|  | 9090 | 8291 | 1
|  | 9091 | 8292 | 1
|  | 9092 | 8293 | 1
|  | 9092 | 8294 | 1
|  | 9093 | 8295 | 1
|  | 9094 | 8296 | 1
|  | 9094 | 8297 | 1
|  | 9095 | 8298 | 1
|  | 9096 | 8299 | 1
|  | 9097 | 8300 | 1
|  | 9098 | 8301 | 1
|  | 9099 | 8302 | 1
|  | 9100 | 8303 | 1
|  | 9101 | 8304 | 1
|  | 9102 | 8305 | 1
|  | 9103 | 8306 | 1
|  | 9104 | 8307 | 1
|  | 9104 | 8308 | 1
|  | 9105 | 8309 | 1
|  | 9106 | 8310 | 1
|  | 9107 | 8311 | 1
|  | 9108 | 8312 | 1
|  | 9108 | 8313 | 1
|  | 9109 | 8314 | 1
|  | 9110 | 8315 | 1
|  | 9111 | 8316 | 1
|  | 9112 | 8317 | 1
|  | 9113 | 8318 | 1
|  | 9114 | 8319 | 1
|  | 9115 | 8320 | 1
|  | 9116 | 8321 | 1
|  | 9117 | 8322 | 1
|  | 9118 | 8323 | 1
|  | 9119 | 8324 | 1
|  | 9120 | 8325 | 1
|  | 9121 | 8326 | 1
|  | 9122 | 8327 | 1
|  | 9123 | 8328 | 1
|  | 9124 | 8329 | 1
|  | 9125 | 8330 | 1
|  | 9126 | 8331 | 1
|  | 9127 | 8332 | 1
|  | 9128 | 8333 | 1
|  | 9129 | 8334 | 1
|  | 9130 | 8335 | 1
|  | 9131 | 8336 | 1
|  | 9132 | 8337 | 1
|  | 9133 | 8338 | 1
|  | 9134 | 8339 | 1
|  | 9135 | 8340 | 1
|  | 9136 | 8341 | 1
|  | 9137 | 8342 | 1
|  | 9138 | 8343 | 1
|  | 9139 | 8344 | 1
|  | 9140 | 8345 | 1
|  | 9141 | 8346 | 1
|  | 9142 | 8347 | 1
|  | 9143 | 8348 | 1
|  | 9144 | 8349 | 1
|  | 9145 | 8350 | 1
|  | 9146 | 8351 | 1
|  | 9147 | 8352 | 1
|  | 9148 | 8353 | 1
|  | 9149 | 8354 | 1
|  | 9150 | 8355 | 1
|  | 9151 | 8356 | 1
|  | 9152 | 8357 | 1
|  | 9153 | 8358 | 1
|  | 9154 | 8359 | 1
|  | 9155 | 8361 | 1
|  | 9156 | 8362 | 1
|  | 9157 | 8364 | 1
|  | 9158 | 8365 | 1
|  | 9159 | 8367 | 1
|  | 9160 | 8368 | 1
|  | 9161 | 8370 | 1
|  | 9162 | 8371 | 1
|  | 9163 | 8372 | 1
|  | 9164 | 8373 | 1
|  | 9165 | 8374 | 1
|  | 9166 | 8375 | 1
|  | 9167 | 8376 | 1
|  | 9168 | 8377 | 1
|  | 9169 | 8378 | 1
|  | 9170 | 8379 | 1
|  | 9171 | 8380 | 1
|  | 9172 | 8381 | 1
|  | 9173 | 8382 | 1
|  | 9174 | 8383 | 1
|  | 9175 | 8384 | 1
|  | 9176 | 8385 | 1
|  | 9177 | 8386 | 1
|  | 9178 | 8387 | 1
|  | 9179 | 8388 | 1
|  | 9180 | 8389 | 1
|  | 9181 | 8390 | 1
|  | 9182 | 8391 | 1
|  | 9183 | 8392 | 1
|  | 9184 | 8393 | 1
|  | 9185 | 8394 | 1
|  | 9186 | 8395 | 1
|  | 9187 | 8396 | 1
|  | 9188 | 8397 | 1
|  | 9189 | 8398 | 1
|  | 9190 | 8399 | 1
|  | 9191 | 8400 | 1
|  | 9192 | 8401 | 1
|  | 9193 | 8402 | 1
|  | 9194 | 8404 | 1
|  | 9195 | 8405 | 1
|  | 9196 | 8407 | 1
|  | 9197 | 8409 | 1
|  | 9198 | 8411 | 1
|  | 9199 | 8412 | 1
|  | 9200 | 8413 | 1
|  | 9201 | 8414 | 1
|  | 9202 | 8415 | 1
|  | 9203 | 8416 | 1
|  | 9204 | 8417 | 1
|  | 9205 | 8418 | 1
|  | 9206 | 8419 | 1
|  | 9207 | 8420 | 1
|  | 9208 | 8421 | 1
|  | 9209 | 8422 | 1
|  | 9210 | 8423 | 1
|  | 9211 | 8424 | 1
|  | 9212 | 8425 | 1
|  | 9213 | 8426 | 1
|  | 9214 | 8427 | 1
|  | 9215 | 8428 | 1
|  | 9216 | 8429 | 1
|  | 9217 | 8430 | 1
|  | 9218 | 8431 | 1
|  | 9219 | 8432 | 1
|  | 9220 | 8433 | 1
|  | 9221 | 8434 | 1
|  | 9222 | 8435 | 1
|  | 9223 | 8436 | 1
|  | 9224 | 8437 | 1
|  | 9225 | 8438 | 1
|  | 9226 | 8439 | 1
|  | 9227 | 8440 | 1
|  | 9228 | 8441 | 1
|  | 9229 | 8442 | 1
|  | 9230 | 8443 | 1
|  | 9231 | 8444 | 1
|  | 9232 | 8445 | 1
|  | 9233 | 8446 | 1
|  | 9234 | 8447 | 1
|  | 9235 | 8448 | 1
|  | 9236 | 8449 | 1
|  | 9237 | 8450 | 1
|  | 9238 | 8451 | 1
|  | 9239 | 8452 | 1
|  | 9240 | 8453 | 1
|  | 9241 | 8454 | 1
|  | 9242 | 8455 | 1
|  | 9243 | 8456 | 1
|  | 9244 | 8457 | 1
|  | 9245 | 8458 | 1
|  | 9246 | 8459 | 1
|  | 9247 | 8460 | 1
|  | 9248 | 8461 | 1
|  | 9249 | 8462 | 1
|  | 9250 | 8463 | 1
|  | 9251 | 8465 | 1
|  | 9252 | 8467 | 1
|  | 9253 | 8469 | 1
|  | 9254 | 8470 | 1
|  | 9255 | 8471 | 1
|  | 9256 | 8472 | 1
|  | 9257 | 8473 | 1
|  | 9258 | 8474 | 1
|  | 9259 | 8475 | 1
|  | 9260 | 8476 | 1
|  | 9261 | 8477 | 1
|  | 9262 | 8478 | 1
|  | 9263 | 8479 | 1
|  | 9264 | 8481 | 1
|  | 9265 | 8482 | 1
|  | 9266 | 8483 | 1
|  | 9267 | 8485 | 1
|  | 9268 | 8486 | 1
|  | 9269 | 8487 | 1
|  | 9270 | 8488 | 1
|  | 9271 | 8489 | 1
|  | 9272 | 8490 | 1
|  | 9273 | 8491 | 1
|  | 9274 | 8492 | 1
|  | 9275 | 8493 | 1
|  | 9276 | 8494 | 1
|  | 9277 | 8495 | 1
|  | 9278 | 8496 | 1
|  | 9279 | 8497 | 1
|  | 9280 | 8498 | 1
|  | 9281 | 8499 | 1
|  | 9282 | 8500 | 1
|  | 9283 | 8501 | 1
|  | 9284 | 8502 | 1
|  | 9285 | 8503 | 1
|  | 9286 | 8504 | 1
|  | 9287 | 8505 | 1
|  | 9288 | 8506 | 1
|  | 9289 | 8507 | 1
|  | 9290 | 8508 | 1
|  | 9291 | 8509 | 1
|  | 9292 | 8510 | 1
|  | 9293 | 8511 | 1
|  | 9294 | 8512 | 1
|  | 9295 | 8513 | 1
|  | 9296 | 8514 | 1
|  | 9297 | 8515 | 1
|  | 9298 | 8516 | 1
|  | 9299 | 8517 | 1
|  | 9300 | 8518 | 1
|  | 9301 | 8519 | 1
|  | 9302 | 8520 | 1
|  | 9303 | 8521 | 1
|  | 9304 | 8522 | 1
|  | 9305 | 8523 | 1
|  | 9306 | 8524 | 1
|  | 9307 | 8525 | 1
|  | 9308 | 8526 | 1
|  | 9309 | 8527 | 1
|  | 9310 | 8528 | 1
|  | 9311 | 8529 | 1
|  | 9312 | 8530 | 1
|  | 9313 | 8531 | 1
|  | 9314 | 8532 | 1
|  | 9315 | 8533 | 1
|  | 9316 | 8534 | 1
|  | 9317 | 8535 | 1
|  | 9318 | 8536 | 1
|  | 9319 | 8537 | 1
|  | 9320 | 8538 | 1
|  | 9321 | 8539 | 1
|  | 9322 | 8540 | 1
|  | 9323 | 8541 | 1
|  | 9324 | 8542 | 1
|  | 9325 | 8543 | 1
|  | 9326 | 8544 | 1
|  | 9327 | 8545 | 1
|  | 9328 | 8546 | 1
|  | 9329 | 8547 | 1
|  | 9330 | 8548 | 1
|  | 9331 | 8549 | 1
|  | 9332 | 8550 | 1
|  | 9333 | 8551 | 1
|  | 9334 | 8552 | 1
|  | 9335 | 8553 | 1
|  | 9336 | 8554 | 1
|  | 9337 | 8555 | 1
|  | 9338 | 8556 | 1
|  | 9339 | 8557 | 1
|  | 9340 | 8558 | 1
|  | 9341 | 8559 | 1
|  | 9342 | 8560 | 1
|  | 9343 | 8561 | 1
|  | 9344 | 8562 | 1
|  | 9345 | 8563 | 1
|  | 9346 | 8564 | 1
|  | 9347 | 8565 | 1
|  | 9348 | 8566 | 1
|  | 9349 | 8567 | 1
|  | 9350 | 8568 | 1
|  | 9351 | 8569 | 1
|  | 9352 | 8570 | 1
|  | 9353 | 8571 | 1
|  | 9354 | 8572 | 1
|  | 9355 | 8573 | 1
|  | 9356 | 8574 | 1
|  | 9357 | 8575 | 1
|  | 9358 | 8576 | 1
|  | 9359 | 8577 | 1
|  | 9360 | 8578 | 1
|  | 9361 | 8579 | 1
|  | 9362 | 8580 | 1
|  | 9363 | 8581 | 1
|  | 9364 | 8582 | 1
|  | 9365 | 8583 | 1
|  | 9366 | 8584 | 1
|  | 9367 | 8585 | 1
|  | 9368 | 8586 | 1
|  | 9369 | 8587 | 1
|  | 9370 | 8588 | 1
|  | 9371 | 8589 | 1
|  | 9372 | 8590 | 1
|  | 9373 | 8591 | 1
|  | 9374 | 8592 | 1
|  | 9375 | 8593 | 1
|  | 9376 | 8594 | 1
|  | 9377 | 8595 | 1
|  | 9378 | 8596 | 1
|  | 9379 | 8597 | 1
|  | 9380 | 8598 | 1
|  | 9381 | 8599 | 1
|  | 9382 | 8600 | 1
|  | 9383 | 8601 | 1
|  | 9384 | 8602 | 1
|  | 9385 | 8603 | 1
|  | 9386 | 8604 | 1
|  | 9387 | 8605 | 1
|  | 9388 | 8606 | 1
|  | 9389 | 8607 | 1
|  | 9390 | 8608 | 1
|  | 9391 | 8609 | 1
|  | 9392 | 8610 | 1
|  | 9393 | 8611 | 1
|  | 9394 | 8612 | 1
|  | 9395 | 8613 | 1
|  | 9396 | 8614 | 1
|  | 9397 | 8615 | 1
|  | 9398 | 8616 | 1
|  | 9399 | 8617 | 1
|  | 9400 | 8618 | 1
|  | 9401 | 8619 | 1
|  | 9402 | 8620 | 1
|  | 9403 | 8621 | 1
|  | 9404 | 8622 | 1
|  | 9405 | 8623 | 1
|  | 9406 | 8624 | 1
|  | 9407 | 8625 | 1
|  | 9408 | 8626 | 1
|  | 9409 | 8627 | 1
|  | 9410 | 8628 | 1
|  | 9411 | 8629 | 1
|  | 9412 | 8630 | 1
|  | 9413 | 8631 | 1
|  | 9414 | 8632 | 1
|  | 9415 | 8633 | 1
|  | 9416 | 8634 | 1
|  | 9417 | 8635 | 1
|  | 9418 | 8636 | 1
|  | 9419 | 8637 | 1
|  | 9420 | 8638 | 1
|  | 9421 | 8639 | 1
|  | 9422 | 8640 | 1
|  | 9423 | 8641 | 1
|  | 9424 | 8642 | 1
|  | 9425 | 8643 | 1
|  | 9426 | 8644 | 1
|  | 9427 | 8645 | 1
|  | 9428 | 8646 | 1
|  | 9429 | 8647 | 1
|  | 9430 | 8648 | 1
|  | 9431 | 8649 | 1
|  | 9432 | 8650 | 1
|  | 9433 | 8651 | 1
|  | 9434 | 8652 | 1
|  | 9435 | 8653 | 1
|  | 9436 | 8654 | 1
|  | 9437 | 8655 | 1
|  | 9438 | 8656 | 1
|  | 9439 | 8657 | 1
|  | 9440 | 8658 | 1
|  | 9441 | 8659 | 1
|  | 9442 | 8660 | 1
|  | 9443 | 8661 | 1
|  | 9444 | 8662 | 1
|  | 9445 | 8663 | 1
|  | 9446 | 8664 | 1
|  | 9447 | 8665 | 1
|  | 9448 | 8666 | 1
|  | 9449 | 8667 | 1
|  | 9450 | 8668 | 1
|  | 9451 | 8669 | 1
|  | 9452 | 8670 | 1
|  | 9453 | 8671 | 1
|  | 9454 | 8672 | 1
|  | 9455 | 8673 | 1
|  | 9456 | 8674 | 1
|  | 9457 | 8675 | 1
|  | 9458 | 8676 | 1
|  | 9459 | 8677 | 1
|  | 9460 | 8678 | 1
|  | 9461 | 8679 | 1
|  | 9462 | 8680 | 1
|  | 9463 | 8681 | 1
|  | 9464 | 8682 | 1
|  | 9465 | 8683 | 1
|  | 9466 | 8684 | 1
|  | 9467 | 8685 | 1
|  | 9468 | 8686 | 1
|  | 9469 | 8687 | 1
|  | 9470 | 8688 | 1
|  | 9471 | 8689 | 1
|  | 9472 | 8690 | 1
|  | 9473 | 8691 | 1
|  | 9474 | 8692 | 1
|  | 9475 | 8693 | 1
|  | 9476 | 8694 | 1
|  | 9477 | 8695 | 1
|  | 9478 | 8696 | 1
|  | 9479 | 8697 | 1
|  | 9480 | 8698 | 1
|  | 9481 | 8699 | 1
|  | 9482 | 8700 | 1
|  | 9483 | 8701 | 1
|  | 9484 | 8702 | 1
|  | 9485 | 8703 | 1
|  | 9486 | 8704 | 1
|  | 9487 | 8705 | 1
|  | 9488 | 8706 | 1
|  | 9489 | 8707 | 1
|  | 9490 | 8708 | 1
|  | 9491 | 8709 | 1
|  | 9492 | 8710 | 1
|  | 9493 | 8711 | 1
|  | 9494 | 8712 | 1
|  | 9495 | 8713 | 1
|  | 9496 | 8714 | 1
|  | 9497 | 8715 | 1
|  | 9498 | 8716 | 1
|  | 9499 | 8717 | 1
|  | 9500 | 8718 | 1
|  | 9501 | 8719 | 1
|  | 9502 | 8720 | 1
|  | 9503 | 8721 | 1
|  | 9504 | 8722 | 1
|  | 9505 | 8723 | 1
|  | 9506 | 8724 | 1
|  | 9507 | 8725 | 1
|  | 9508 | 8726 | 1
|  | 9509 | 8727 | 1
|  | 9510 | 8728 | 1
|  | 9511 | 8729 | 1
|  | 9512 | 8730 | 1
|  | 9513 | 8731 | 1
|  | 9514 | 8732 | 1
|  | 9515 | 8733 | 1
|  | 9516 | 8734 | 1
|  | 9517 | 8735 | 1
|  | 9518 | 8736 | 1
|  | 9519 | 8737 | 1
|  | 9520 | 8738 | 1
|  | 9521 | 8739 | 1
|  | 9522 | 8740 | 1
|  | 9523 | 8741 | 1
|  | 9524 | 8742 | 1
|  | 9525 | 8743 | 1
|  | 9526 | 8744 | 1
|  | 9527 | 8745 | 1
|  | 9528 | 8746 | 1
|  | 9529 | 8747 | 1
|  | 9530 | 8748 | 1
|  | 9531 | 8749 | 1
|  | 9532 | 8750 | 1
|  | 9533 | 8751 | 1
|  | 9534 | 8752 | 1
|  | 9535 | 8753 | 1
|  | 9536 | 8754 | 1
|  | 9537 | 8755 | 1
|  | 9538 | 8756 | 1
|  | 9539 | 8757 | 1
|  | 9540 | 8758 | 1
|  | 9541 | 8759 | 1
|  | 9542 | 8760 | 1
|  | 9543 | 8761 | 1
|  | 9544 | 8762 | 1
|  | 9545 | 8763 | 1
|  | 9546 | 8764 | 1
|  | 9547 | 8765 | 1
|  | 9548 | 8766 | 1
|  | 9549 | 8767 | 1
|  | 9550 | 8768 | 1
|  | 9551 | 8769 | 1
|  | 9552 | 8770 | 1
|  | 9553 | 8771 | 1
|  | 9554 | 8772 | 1
|  | 9555 | 8773 | 1
|  | 9556 | 8774 | 1
|  | 9557 | 8775 | 1
|  | 9558 | 8776 | 1
|  | 9559 | 8777 | 1
|  | 9560 | 8778 | 1
|  | 9561 | 8779 | 1
|  | 9562 | 8780 | 1
|  | 9563 | 8781 | 1
|  | 9564 | 8782 | 1
|  | 9565 | 8783 | 1
|  | 9566 | 8784 | 1
|  | 9567 | 8785 | 1
|  | 9568 | 8786 | 1
|  | 9569 | 8787 | 1
|  | 9570 | 8788 | 1
|  | 9571 | 8789 | 1
|  | 9572 | 8790 | 1
|  | 9573 | 8791 | 1
|  | 9574 | 8792 | 1
|  | 9575 | 8793 | 1
|  | 9576 | 8794 | 1
|  | 9577 | 8795 | 1
|  | 9578 | 8796 | 1
|  | 9579 | 8797 | 1
|  | 9580 | 8798 | 1
|  | 9581 | 8799 | 1
|  | 9582 | 8800 | 1
|  | 9583 | 8801 | 1
|  | 9584 | 8802 | 1
|  | 9585 | 8803 | 1
|  | 9586 | 8804 | 1
|  | 9587 | 8805 | 1
|  | 9588 | 8806 | 1
|  | 9589 | 8807 | 1
|  | 9590 | 8808 | 1
|  | 9591 | 8809 | 1
|  | 9592 | 8810 | 1
|  | 9593 | 8811 | 1
|  | 9594 | 8812 | 1
|  | 9595 | 8813 | 1
|  | 9596 | 8814 | 1
|  | 9597 | 8815 | 1
|  | 9598 | 8816 | 1
|  | 9599 | 8817 | 1
|  | 9600 | 8818 | 1
|  | 9601 | 8819 | 1
|  | 9602 | 8820 | 1
|  | 9603 | 8821 | 1
|  | 9604 | 8822 | 1
|  | 9605 | 8823 | 1
|  | 9606 | 8824 | 1
|  | 9607 | 8825 | 1
|  | 9608 | 8826 | 1
|  | 9609 | 8827 | 1
|  | 9610 | 8828 | 1
|  | 9611 | 8829 | 1
|  | 9612 | 8830 | 1
|  | 9613 | 8831 | 1
|  | 9614 | 8832 | 1
|  | 9614 | 8833 | 1
|  | 9615 | 8834 | 1
|  | 9616 | 8835 | 1
|  | 9617 | 8836 | 1
|  | 9618 | 8837 | 1
|  | 9619 | 8838 | 1
|  | 9620 | 8839 | 1
|  | 9621 | 8840 | 1
|  | 9622 | 8841 | 1
|  | 9623 | 8842 | 1
|  | 9624 | 8843 | 1
|  | 9625 | 8844 | 1
|  | 9626 | 8845 | 1
|  | 9627 | 8846 | 1
|  | 9628 | 8847 | 1
|  | 9629 | 8848 | 1
|  | 9630 | 8849 | 1
|  | 9631 | 8850 | 1
|  | 9632 | 8851 | 1
|  | 9633 | 8852 | 1
|  | 9634 | 8853 | 1
|  | 9635 | 8854 | 1
|  | 9636 | 8855 | 1
|  | 9637 | 8856 | 1
|  | 9638 | 8857 | 1
|  | 9639 | 8858 | 1
|  | 9640 | 8859 | 1
|  | 9641 | 8860 | 1
|  | 9642 | 8861 | 1
|  | 9643 | 8862 | 1
|  | 9644 | 8863 | 1
|  | 9645 | 8864 | 1
|  | 9646 | 8865 | 1
|  | 9647 | 8866 | 1
|  | 9648 | 8867 | 1
|  | 9649 | 8868 | 1
|  | 9650 | 8869 | 1
|  | 9651 | 8870 | 1
|  | 9652 | 8871 | 1
|  | 9653 | 8872 | 1
|  | 9654 | 8873 | 1
|  | 9655 | 8874 | 1
|  | 9656 | 8875 | 1
|  | 9657 | 8876 | 1
|  | 9658 | 8877 | 1
|  | 9659 | 8878 | 1
|  | 9660 | 8879 | 1
|  | 9661 | 8880 | 1
|  | 9662 | 8881 | 1
|  | 9663 | 8882 | 1
|  | 9664 | 8883 | 1
|  | 9665 | 8884 | 1
|  | 9666 | 8885 | 1
|  | 9667 | 8886 | 1
|  | 9668 | 8887 | 1
|  | 9669 | 8888 | 1
|  | 9670 | 8889 | 1
|  | 9671 | 8890 | 1
|  | 9672 | 8891 | 1
|  | 9673 | 8892 | 1
|  | 9674 | 8893 | 1
|  | 9675 | 8894 | 1
|  | 9676 | 8895 | 1
|  | 9677 | 8896 | 1
|  | 9678 | 8897 | 1
|  | 9679 | 8898 | 1
|  | 9680 | 8899 | 1
|  | 9681 | 8900 | 1
|  | 9682 | 8901 | 1
|  | 9683 | 8902 | 1
|  | 9684 | 8903 | 1
|  | 9685 | 8904 | 1
|  | 9686 | 8905 | 1
|  | 9687 | 8906 | 1
|  | 9688 | 8907 | 1
|  | 9689 | 8908 | 1
|  | 9690 | 8909 | 1
|  | 9691 | 8910 | 1
|  | 9692 | 8911 | 1
|  | 9693 | 8912 | 1
|  | 9694 | 8913 | 1
|  | 9695 | 8914 | 1
|  | 9696 | 8915 | 1
|  | 9697 | 8916 | 1
|  | 9698 | 8917 | 1
|  | 9699 | 8918 | 1
|  | 9700 | 8919 | 1
|  | 9701 | 8920 | 1
|  | 9702 | 8921 | 1
|  | 9703 | 8922 | 1
|  | 9704 | 8923 | 1
|  | 9705 | 8924 | 1
|  | 9706 | 8925 | 1
|  | 9707 | 8926 | 1
|  | 9708 | 8927 | 1
|  | 9709 | 8928 | 1
|  | 9710 | 8929 | 1
|  | 9711 | 8930 | 1
|  | 9712 | 8931 | 1
|  | 9713 | 8932 | 1
|  | 9714 | 8933 | 1
|  | 9715 | 8934 | 1
|  | 9716 | 8935 | 1
|  | 9717 | 8936 | 1
|  | 9718 | 8937 | 1
|  | 9719 | 8938 | 1
|  | 9720 | 8939 | 1
|  | 9720 | 8940 | 1
|  | 9721 | 8941 | 1
|  | 9722 | 8942 | 1
|  | 9722 | 8943 | 1
|  | 9723 | 8944 | 1
|  | 9724 | 8945 | 1
|  | 9724 | 8946 | 1
|  | 9725 | 8947 | 1
|  | 9726 | 8948 | 1
|  | 9727 | 8949 | 1
|  | 9728 | 8950 | 1
|  | 9728 | 8951 | 1
|  | 9729 | 8952 | 1
|  | 9730 | 8953 | 1
|  | 9731 | 8954 | 1
|  | 9732 | 8955 | 1
|  | 9732 | 8956 | 1
|  | 9733 | 8957 | 1
|  | 9734 | 8958 | 1
|  | 9735 | 8959 | 1
|  | 9735 | 8960 | 1
|  | 9736 | 8961 | 1
|  | 9737 | 8962 | 1
|  | 9737 | 8963 | 1
|  | 9738 | 8964 | 1
|  | 9739 | 8965 | 1
|  | 9740 | 8966 | 1
|  | 9740 | 8967 | 1
|  | 9741 | 8968 | 1
|  | 9742 | 8969 | 1
|  | 9743 | 8970 | 1
|  | 9744 | 8971 | 1
|  | 9744 | 8972 | 1
|  | 9745 | 8973 | 1
|  | 9746 | 8974 | 1
|  | 9747 | 8975 | 1
|  | 9748 | 8976 | 1
|  | 9748 | 8977 | 1
|  | 9749 | 8978 | 1
|  | 9750 | 8979 | 1
|  | 9751 | 8980 | 1
|  | 9752 | 8981 | 1
|  | 9753 | 8982 | 1
|  | 9754 | 8983 | 1
|  | 9755 | 8984 | 1
|  | 9756 | 8985 | 1
|  | 9757 | 8986 | 1
|  | 9758 | 8987 | 1
|  | 9759 | 8988 | 1
|  | 9760 | 8989 | 1
|  | 9761 | 8990 | 1
|  | 9762 | 8991 | 1
|  | 9763 | 8992 | 1
|  | 9764 | 8993 | 1
|  | 9765 | 8994 | 1
|  | 9766 | 8995 | 1
|  | 9767 | 8996 | 1
|  | 9768 | 8997 | 1
|  | 9769 | 8998 | 1
|  | 9770 | 8999 | 1
|  | 9771 | 9000 | 1
|  | 9772 | 9001 | 1
|  | 9773 | 9002 | 1
|  | 9774 | 9003 | 1
|  | 9775 | 9004 | 1
|  | 9776 | 9005 | 1
|  | 9777 | 9006 | 1
|  | 9778 | 9007 | 1
|  | 9779 | 9008 | 1
|  | 9780 | 9009 | 1
|  | 9781 | 9010 | 1
|  | 9782 | 9011 | 1
|  | 9783 | 9012 | 1
|  | 9784 | 9013 | 1
|  | 9785 | 9014 | 1
|  | 9786 | 9015 | 1
|  | 9787 | 9016 | 1
|  | 9788 | 9017 | 1
|  | 9789 | 9018 | 1
|  | 9790 | 9019 | 1
|  | 9791 | 9020 | 1
|  | 9792 | 9021 | 1
|  | 9793 | 9022 | 1
|  | 9794 | 9023 | 1
|  | 9795 | 9024 | 1
|  | 9796 | 9025 | 1
|  | 9797 | 9026 | 1
|  | 9798 | 9027 | 1
|  | 9799 | 9028 | 1
|  | 9800 | 9029 | 1
|  | 9801 | 9030 | 1
|  | 9802 | 9032 | 1
|  | 9803 | 9033 | 1
|  | 9804 | 9035 | 1
|  | 9805 | 9036 | 1
|  | 9806 | 9038 | 1
|  | 9807 | 9039 | 1
|  | 9808 | 9041 | 1
|  | 9809 | 9042 | 1
|  | 9810 | 9043 | 1
|  | 9811 | 9044 | 1
|  | 9812 | 9045 | 1
|  | 9813 | 9046 | 1
|  | 9814 | 9047 | 1
|  | 9815 | 9048 | 1
|  | 9816 | 9049 | 1
|  | 9817 | 9050 | 1
|  | 9818 | 9051 | 1
|  | 9819 | 9052 | 1
|  | 9820 | 9053 | 1
|  | 9821 | 9054 | 1
|  | 9822 | 9055 | 1
|  | 9823 | 9056 | 1
|  | 9824 | 9057 | 1
|  | 9825 | 9058 | 1
|  | 9826 | 9059 | 1
|  | 9827 | 9060 | 1
|  | 9828 | 9061 | 1
|  | 9829 | 9062 | 1
|  | 9830 | 9063 | 1
|  | 9831 | 9064 | 1
|  | 9832 | 9065 | 1
|  | 9833 | 9066 | 1
|  | 9834 | 9067 | 1
|  | 9835 | 9068 | 1
|  | 9836 | 9070 | 1
|  | 9837 | 9071 | 1
|  | 9838 | 9073 | 1
|  | 9839 | 9075 | 1
|  | 9840 | 9077 | 1
|  | 9841 | 9078 | 1
|  | 9842 | 9079 | 1
|  | 9843 | 9080 | 1
|  | 9844 | 9081 | 1
|  | 9845 | 9082 | 1
|  | 9846 | 9083 | 1
|  | 9847 | 9084 | 1
|  | 9848 | 9085 | 1
|  | 9849 | 9086 | 1
|  | 9850 | 9087 | 1
|  | 9851 | 9088 | 1
|  | 9852 | 9089 | 1
|  | 9853 | 9091 | 1
|  | 9854 | 9093 | 1
|  | 9855 | 9095 | 1
|  | 9856 | 9096 | 1
|  | 9857 | 9097 | 1
|  | 9858 | 9098 | 1
|  | 9859 | 9099 | 1
|  | 9860 | 9100 | 1
|  | 9861 | 9101 | 1
|  | 9862 | 9102 | 1
|  | 9863 | 9103 | 1
|  | 9864 | 9105 | 1
|  | 9865 | 9106 | 1
|  | 9866 | 9107 | 1
|  | 9867 | 9109 | 1
|  | 9868 | 9110 | 1
|  | 9869 | 9111 | 1
|  | 9870 | 9112 | 1
|  | 9871 | 9113 | 1
|  | 9872 | 9114 | 1
|  | 9873 | 9115 | 1
|  | 9874 | 9116 | 1
|  | 9875 | 9117 | 1
|  | 9876 | 9118 | 1
|  | 9877 | 9119 | 1
|  | 9878 | 9120 | 1
|  | 9879 | 9121 | 1
|  | 9880 | 9122 | 1
|  | 9881 | 9123 | 1
|  | 9882 | 9124 | 1
|  | 9883 | 9125 | 1
|  | 9884 | 9126 | 1
|  | 9885 | 9127 | 1
|  | 9886 | 9128 | 1
|  | 9887 | 9129 | 1
|  | 9888 | 9130 | 1
|  | 9889 | 9131 | 1
|  | 9890 | 9132 | 1
|  | 9891 | 9133 | 1
|  | 9892 | 9134 | 1
|  | 9893 | 9135 | 1
|  | 9894 | 9136 | 1
|  | 9895 | 9137 | 1
|  | 9896 | 9138 | 1
|  | 9897 | 9139 | 1
|  | 9898 | 9140 | 1
|  | 9899 | 9141 | 1
|  | 9900 | 9142 | 1
|  | 9901 | 9143 | 1
|  | 9902 | 9144 | 1
|  | 9903 | 9145 | 1
|  | 9904 | 9146 | 1
|  | 9905 | 9147 | 1
|  | 9906 | 9148 | 1
|  | 9907 | 9149 | 1
|  | 9908 | 9150 | 1
|  | 9909 | 9151 | 1
|  | 9910 | 9152 | 1
|  | 9911 | 9153 | 1
|  | 9912 | 9154 | 1
|  | 9913 | 9155 | 1
|  | 9914 | 9156 | 1
|  | 9915 | 9157 | 1
|  | 9916 | 9158 | 1
|  | 9916 | 9159 | 1
|  | 9917 | 9160 | 1
|  | 9918 | 9161 | 1
|  | 9919 | 9162 | 1
|  | 9920 | 9163 | 1
|  | 9921 | 9164 | 1
|  | 9922 | 9165 | 1
|  | 9923 | 9166 | 1
|  | 9924 | 9167 | 1
|  | 9925 | 9168 | 1
|  | 9926 | 9169 | 1
|  | 9927 | 9170 | 1
|  | 9928 | 9171 | 1
|  | 9929 | 9172 | 1
|  | 9930 | 9173 | 1
|  | 9931 | 9174 | 1
|  | 9932 | 9175 | 1
|  | 9932 | 9176 | 1
|  | 9933 | 9177 | 1
|  | 9934 | 9178 | 1
|  | 9935 | 9179 | 1
|  | 9936 | 9180 | 1
|  | 9937 | 9181 | 1
|  | 9938 | 9182 | 1
|  | 9939 | 9183 | 1
|  | 9940 | 9184 | 1
|  | 9941 | 9185 | 1
|  | 9942 | 9186 | 1
|  | 9943 | 9187 | 1
|  | 9944 | 9188 | 1
|  | 9945 | 9189 | 1
|  | 9946 | 9190 | 1
|  | 9947 | 9191 | 1
|  | 9948 | 9192 | 1
|  | 9949 | 9193 | 1
|  | 9950 | 9194 | 1
|  | 9951 | 9195 | 1
|  | 9952 | 9196 | 1
|  | 9953 | 9197 | 1
|  | 9954 | 9198 | 1
|  | 9955 | 9199 | 1
|  | 9956 | 9200 | 1
|  | 9957 | 9201 | 1
|  | 9958 | 9202 | 1
|  | 9959 | 9203 | 1
|  | 9960 | 9204 | 1
|  | 9961 | 9205 | 1
|  | 9962 | 9206 | 1
|  | 9963 | 9207 | 1
|  | 9964 | 9208 | 1
|  | 9965 | 9209 | 1
|  | 9966 | 9210 | 1
|  | 9967 | 9211 | 1
|  | 9968 | 9212 | 1
|  | 9969 | 9213 | 1
|  | 9970 | 9214 | 1
|  | 9971 | 9215 | 1
|  | 9972 | 9216 | 1
|  | 9973 | 9217 | 1
|  | 9974 | 9218 | 1
|  | 9975 | 9219 | 1
|  | 9976 | 9220 | 1
|  | 9977 | 9221 | 1
|  | 9978 | 9222 | 1
|  | 9979 | 9223 | 1
|  | 9979 | 9224 | 1
|  | 9980 | 9225 | 1
|  | 9981 | 9226 | 1
|  | 9982 | 9227 | 1
|  | 9983 | 9228 | 1
|  | 9984 | 9229 | 1
|  | 9985 | 9230 | 1
|  | 9986 | 9231 | 1
|  | 9987 | 9232 | 1
|  | 9988 | 9233 | 1
|  | 9989 | 9234 | 1
|  | 9990 | 9235 | 1
|  | 9991 | 9236 | 1
|  | 9992 | 9237 | 1
|  | 9993 | 9238 | 1
|  | 9994 | 9239 | 1
|  | 9995 | 9240 | 1
|  | 9996 | 9241 | 1
|  | 9997 | 9242 | 1
|  | 9998 | 9243 | 1
|  | 9999 | 9244 | 1
|  | 10000 | 9245 | 1
|  | 10001 | 9246 | 1
|  | 10002 | 9247 | 1
|  | 10003 | 9248 | 1
|  | 10004 | 9249 | 1
|  | 10005 | 9250 | 1
|  | 10006 | 9251 | 1
|  | 10007 | 9252 | 1
|  | 10007 | 9253 | 1
|  | 10008 | 9254 | 1
|  | 10009 | 9255 | 1
|  | 10010 | 9256 | 1
|  | 10011 | 9257 | 1
|  | 10012 | 9258 | 1
|  | 10013 | 9259 | 1
|  | 10014 | 9260 | 1
|  | 10015 | 9261 | 1
|  | 10016 | 9262 | 1
|  | 10017 | 9263 | 1
|  | 10018 | 9264 | 1
|  | 10019 | 9265 | 1
|  | 10020 | 9266 | 1
|  | 10021 | 9267 | 1
|  | 10022 | 9268 | 1
|  | 10023 | 9269 | 1
|  | 10024 | 9270 | 1
|  | 10025 | 9271 | 1
|  | 10026 | 9272 | 1
|  | 10027 | 9273 | 1
|  | 10028 | 9274 | 1
|  | 10029 | 9275 | 1
|  | 10030 | 9276 | 1
|  | 10031 | 9277 | 1
|  | 10032 | 9278 | 1
|  | 10033 | 9279 | 1
|  | 10034 | 9280 | 1
|  | 10035 | 9281 | 1
|  | 10036 | 9282 | 1
|  | 10037 | 9283 | 1
|  | 10038 | 9284 | 1
|  | 10039 | 9285 | 1
|  | 10040 | 9286 | 1
|  | 10041 | 9287 | 1
|  | 10042 | 9288 | 1
|  | 10043 | 9289 | 1
|  | 10044 | 9290 | 1
|  | 10045 | 9291 | 1
|  | 10046 | 9292 | 1
|  | 10047 | 9293 | 1
|  | 10048 | 9294 | 1
|  | 10049 | 9295 | 1
|  | 10050 | 9296 | 1
|  | 10051 | 9297 | 1
|  | 10052 | 9298 | 1
|  | 10053 | 9299 | 1
|  | 10054 | 9300 | 1
|  | 10055 | 9301 | 1
|  | 10056 | 9302 | 1
|  | 10057 | 9303 | 1
|  | 10058 | 9304 | 1
|  | 10059 | 9305 | 1
|  | 10060 | 9306 | 1
|  | 10061 | 9307 | 1
|  | 10062 | 9308 | 1
|  | 10063 | 9309 | 1
|  | 10064 | 9310 | 1
|  | 10065 | 9311 | 1
|  | 10066 | 9312 | 1
|  | 10067 | 9313 | 1
|  | 10068 | 9314 | 1
|  | 10069 | 9315 | 1
|  | 10070 | 9316 | 1
|  | 10071 | 9317 | 1
|  | 10072 | 9318 | 1
|  | 10073 | 9319 | 1
|  | 10074 | 9320 | 1
|  | 10075 | 9321 | 1
|  | 10076 | 9322 | 1
|  | 10077 | 9323 | 1
|  | 10078 | 9324 | 1
|  | 10079 | 9325 | 1
|  | 10080 | 9326 | 1
|  | 10081 | 9327 | 1
|  | 10082 | 9328 | 1
|  | 10083 | 9329 | 1
|  | 10084 | 9330 | 1
|  | 10085 | 9331 | 1
|  | 10086 | 9332 | 1
|  | 10087 | 9333 | 1
|  | 10088 | 9334 | 1
|  | 10089 | 9335 | 1
|  | 10090 | 9336 | 1
|  | 10091 | 9337 | 1
|  | 10092 | 9338 | 1
|  | 10093 | 9339 | 1
|  | 10094 | 9340 | 1
|  | 10095 | 9341 | 1
|  | 10096 | 9342 | 1
|  | 10097 | 9343 | 1
|  | 10098 | 9344 | 1
|  | 10099 | 9345 | 1
|  | 10100 | 9346 | 1
|  | 10101 | 9347 | 1
|  | 10102 | 9348 | 1
|  | 10103 | 9349 | 1
|  | 10104 | 9350 | 1
|  | 10105 | 9351 | 1
|  | 10106 | 9352 | 1
|  | 10107 | 9353 | 1
|  | 10108 | 9354 | 1
|  | 10109 | 9355 | 1
|  | 10110 | 9356 | 1
|  | 10111 | 9357 | 1
|  | 10112 | 9358 | 1
|  | 10113 | 9359 | 1
|  | 10114 | 9360 | 1
|  | 10115 | 9361 | 1
|  | 10116 | 9362 | 1
|  | 10117 | 9363 | 1
|  | 10118 | 9364 | 1
|  | 10119 | 9365 | 1
|  | 10120 | 9366 | 1
|  | 10121 | 9367 | 1
|  | 10122 | 9368 | 1
|  | 10123 | 9369 | 1
|  | 10124 | 9370 | 1
|  | 10125 | 9371 | 1
|  | 10126 | 9372 | 1
|  | 10127 | 9373 | 1
|  | 10128 | 9374 | 1
|  | 10129 | 9375 | 1
|  | 10130 | 9376 | 1
|  | 10131 | 9377 | 1
|  | 10132 | 9378 | 1
|  | 10133 | 9379 | 1
|  | 10134 | 9380 | 1
|  | 10135 | 9381 | 1
|  | 10136 | 9382 | 1
|  | 10137 | 9383 | 1
|  | 10138 | 9384 | 1
|  | 10139 | 9385 | 1
|  | 10140 | 9386 | 1
|  | 10141 | 9387 | 1
|  | 10142 | 9388 | 1
|  | 10143 | 9389 | 1
|  | 10144 | 9390 | 1
|  | 10145 | 9391 | 1
|  | 10146 | 9392 | 1
|  | 10147 | 9393 | 1
|  | 10148 | 9394 | 1
|  | 10149 | 9395 | 1
|  | 10150 | 9396 | 1
|  | 10151 | 9397 | 1
|  | 10152 | 9398 | 1
|  | 10153 | 9399 | 1
|  | 10154 | 9400 | 1
|  | 10155 | 9401 | 1
|  | 10156 | 9402 | 1
|  | 10157 | 9403 | 1
|  | 10158 | 9404 | 1
|  | 10159 | 9405 | 1
|  | 10160 | 9406 | 1
|  | 10161 | 9407 | 1
|  | 10162 | 9408 | 1
|  | 10163 | 9409 | 1
|  | 10164 | 9410 | 1
|  | 10165 | 9411 | 1
|  | 10166 | 9412 | 1
|  | 10167 | 9413 | 1
|  | 10168 | 9414 | 1
|  | 10169 | 9415 | 1
|  | 10170 | 9416 | 1
|  | 10171 | 9417 | 1
|  | 10172 | 9418 | 1
|  | 10173 | 9419 | 1
|  | 10174 | 9420 | 1
|  | 10175 | 9421 | 1
|  | 10176 | 9422 | 1
|  | 10177 | 9423 | 1
|  | 10178 | 9424 | 1
|  | 10179 | 9425 | 1
|  | 10180 | 9426 | 1
|  | 10181 | 9427 | 1
|  | 10182 | 9428 | 1
|  | 10183 | 9429 | 1
|  | 10184 | 9430 | 1
|  | 10185 | 9431 | 1
|  | 10186 | 9432 | 1
|  | 10187 | 9433 | 1
|  | 10188 | 9434 | 1
|  | 10189 | 9435 | 1
|  | 10190 | 9436 | 1
|  | 10191 | 9437 | 1
|  | 10192 | 9438 | 1
|  | 10193 | 9439 | 1
|  | 10194 | 9440 | 1
|  | 10195 | 9441 | 1
|  | 10196 | 9442 | 1
|  | 10197 | 9443 | 1
|  | 10198 | 9444 | 1
|  | 10199 | 9445 | 1
|  | 10200 | 9446 | 1
|  | 10201 | 9447 | 1
|  | 10202 | 9448 | 1
|  | 10203 | 9449 | 1
|  | 10204 | 9450 | 1
|  | 10205 | 9451 | 1
|  | 10206 | 9452 | 1
|  | 10207 | 9453 | 1
|  | 10208 | 9454 | 1
|  | 10209 | 9455 | 1
|  | 10210 | 9456 | 1
|  | 10211 | 9457 | 1
|  | 10212 | 9458 | 1
|  | 10213 | 9459 | 1
|  | 10214 | 9460 | 1
|  | 10215 | 9461 | 1
|  | 10216 | 9462 | 1
|  | 10217 | 9463 | 1
|  | 10218 | 9464 | 1
|  | 10219 | 9465 | 1
|  | 10220 | 9466 | 1
|  | 10221 | 9467 | 1
|  | 10222 | 9468 | 1
|  | 10223 | 9469 | 1
|  | 10224 | 9470 | 1
|  | 10225 | 9471 | 1
|  | 10226 | 9472 | 1
|  | 10227 | 9473 | 1
|  | 10228 | 9474 | 1
|  | 10229 | 9475 | 1
|  | 10230 | 9476 | 1
|  | 10231 | 9477 | 1
|  | 10232 | 9478 | 1
|  | 10233 | 9479 | 1
|  | 10234 | 9480 | 1
|  | 10235 | 9481 | 1
|  | 10236 | 9482 | 1
|  | 10237 | 9483 | 1
|  | 10238 | 9484 | 1
|  | 10239 | 9485 | 1
|  | 10240 | 9486 | 1
|  | 10241 | 9487 | 1
|  | 10242 | 9488 | 1
|  | 10243 | 9489 | 1
|  | 10244 | 9490 | 1
|  | 10245 | 9491 | 1
|  | 10246 | 9492 | 1
|  | 10247 | 9493 | 1
|  | 10248 | 9494 | 1
|  | 10249 | 9495 | 1
|  | 10250 | 9496 | 1
|  | 10251 | 9497 | 1
|  | 10252 | 9498 | 1
|  | 10253 | 9499 | 1
|  | 10254 | 9500 | 1
|  | 10255 | 9501 | 1
|  | 10256 | 9502 | 1
|  | 10257 | 9503 | 1
|  | 10258 | 9504 | 1
|  | 10259 | 9505 | 1
|  | 10260 | 9506 | 1
|  | 10261 | 9507 | 1
|  | 10262 | 9508 | 1
|  | 10263 | 9509 | 1
|  | 10264 | 9510 | 1
|  | 10265 | 9511 | 1
|  | 10266 | 9512 | 1
|  | 10267 | 9513 | 1
|  | 10268 | 9514 | 1
|  | 10269 | 9515 | 1
|  | 10270 | 9516 | 1
|  | 10271 | 9517 | 1
|  | 10272 | 9518 | 1
|  | 10273 | 9519 | 1
|  | 10274 | 9520 | 1
|  | 10275 | 9521 | 1
|  | 10276 | 9522 | 1
|  | 10277 | 9523 | 1
|  | 10278 | 9524 | 1
|  | 10279 | 9525 | 1
|  | 10280 | 9526 | 1
|  | 10281 | 9527 | 1
|  | 10282 | 9528 | 1
|  | 10283 | 9529 | 1
|  | 10284 | 9530 | 1
|  | 10285 | 9531 | 1
|  | 10286 | 9532 | 1
|  | 10287 | 9533 | 1
|  | 10288 | 9534 | 1
|  | 10289 | 9535 | 1
|  | 10290 | 9536 | 1
|  | 10291 | 9537 | 1
|  | 10292 | 9538 | 1
|  | 10293 | 9539 | 1
|  | 10294 | 9540 | 1
|  | 10295 | 9541 | 1
|  | 10296 | 9542 | 1
|  | 10297 | 9543 | 1
|  | 10298 | 9544 | 1
|  | 10299 | 9545 | 1
|  | 10300 | 9546 | 1
|  | 10301 | 9547 | 1
|  | 10302 | 9548 | 1
|  | 10303 | 9549 | 1
|  | 10304 | 9550 | 1
|  | 10305 | 9551 | 1
|  | 10306 | 9552 | 1
|  | 10307 | 9553 | 1
|  | 10308 | 9554 | 1
|  | 10309 | 9555 | 1
|  | 10310 | 9556 | 1
|  | 10311 | 9557 | 1
|  | 10312 | 9558 | 1
|  | 10313 | 9559 | 1
|  | 10314 | 9560 | 1
|  | 10315 | 9561 | 1
|  | 10316 | 9562 | 1
|  | 10317 | 9563 | 1
|  | 10318 | 9564 | 1
|  | 10319 | 9565 | 1
|  | 10320 | 9566 | 1
|  | 10321 | 9567 | 1
|  | 10322 | 9568 | 1
|  | 10323 | 9569 | 1
|  | 10324 | 9570 | 1
|  | 10325 | 9571 | 1
|  | 10326 | 9572 | 1
|  | 10327 | 9573 | 1
|  | 10328 | 9574 | 1
|  | 10329 | 9575 | 1
|  | 10330 | 9576 | 1
|  | 10331 | 9577 | 1
|  | 10332 | 9578 | 1
|  | 10333 | 9579 | 1
|  | 10334 | 9580 | 1
|  | 10335 | 9581 | 1
|  | 10336 | 9582 | 1
|  | 10337 | 9583 | 1
|  | 10338 | 9584 | 1
|  | 10339 | 9585 | 1
|  | 10340 | 9586 | 1
|  | 10341 | 9587 | 1
|  | 10342 | 9588 | 1
|  | 10343 | 9589 | 1
|  | 10344 | 9590 | 1
|  | 10345 | 9591 | 1
|  | 10346 | 9592 | 1
|  | 10347 | 9593 | 1
|  | 10348 | 9594 | 1
|  | 10349 | 9595 | 1
|  | 10350 | 9596 | 1
|  | 10351 | 9597 | 1
|  | 10352 | 9598 | 1
|  | 10353 | 9599 | 1
|  | 10354 | 9600 | 1
|  | 10355 | 9601 | 1
|  | 10356 | 9602 | 1
|  | 10357 | 9603 | 1
|  | 10358 | 9604 | 1
|  | 10359 | 9605 | 1
|  | 10360 | 9606 | 1
|  | 10361 | 9607 | 1
|  | 10362 | 9608 | 1
|  | 10363 | 9609 | 1
|  | 10364 | 9610 | 1
|  | 10365 | 9611 | 1
|  | 10366 | 9612 | 1
|  | 10367 | 9613 | 1
|  | 10368 | 9615 | 1
|  | 10369 | 9616 | 1
|  | 10370 | 9617 | 1
|  | 10371 | 9618 | 1
|  | 10372 | 9619 | 1
|  | 10373 | 9620 | 1
|  | 10374 | 9621 | 1
|  | 10375 | 9622 | 1
|  | 10376 | 9623 | 1
|  | 10377 | 9624 | 1
|  | 10378 | 9625 | 1
|  | 10379 | 9626 | 1
|  | 10380 | 9627 | 1
|  | 10381 | 9628 | 1
|  | 10382 | 9629 | 1
|  | 10383 | 9630 | 1
|  | 10384 | 9631 | 1
|  | 10385 | 9632 | 1
|  | 10386 | 9633 | 1
|  | 10387 | 9634 | 1
|  | 10388 | 9635 | 1
|  | 10389 | 9636 | 1
|  | 10390 | 9637 | 1
|  | 10391 | 9638 | 1
|  | 10392 | 9639 | 1
|  | 10393 | 9640 | 1
|  | 10394 | 9641 | 1
|  | 10395 | 9642 | 1
|  | 10396 | 9643 | 1
|  | 10397 | 9644 | 1
|  | 10398 | 9645 | 1
|  | 10399 | 9646 | 1
|  | 10400 | 9647 | 1
|  | 10401 | 9648 | 1
|  | 10402 | 9649 | 1
|  | 10403 | 9650 | 1
|  | 10404 | 9651 | 1
|  | 10405 | 9652 | 1
|  | 10406 | 9653 | 1
|  | 10407 | 9654 | 1
|  | 10408 | 9655 | 1
|  | 10409 | 9656 | 1
|  | 10410 | 9657 | 1
|  | 10411 | 9658 | 1
|  | 10412 | 9659 | 1
|  | 10413 | 9660 | 1
|  | 10414 | 9661 | 1
|  | 10415 | 9662 | 1
|  | 10416 | 9663 | 1
|  | 10417 | 9664 | 1
|  | 10418 | 9665 | 1
|  | 10419 | 9666 | 1
|  | 10420 | 9667 | 1
|  | 10421 | 9668 | 1
|  | 10422 | 9669 | 1
|  | 10423 | 9670 | 1
|  | 10424 | 9671 | 1
|  | 10425 | 9672 | 1
|  | 10426 | 9673 | 1
|  | 10427 | 9674 | 1
|  | 10428 | 9675 | 1
|  | 10429 | 9676 | 1
|  | 10430 | 9677 | 1
|  | 10431 | 9678 | 1
|  | 10432 | 9679 | 1
|  | 10433 | 9680 | 1
|  | 10434 | 9681 | 1
|  | 10435 | 9682 | 1
|  | 10436 | 9683 | 1
|  | 10437 | 9684 | 1
|  | 10438 | 9685 | 1
|  | 10439 | 9686 | 1
|  | 10440 | 9687 | 1
|  | 10441 | 9688 | 1
|  | 10442 | 9689 | 1
|  | 10443 | 9690 | 1
|  | 10444 | 9691 | 1
|  | 10445 | 9692 | 1
|  | 10446 | 9693 | 1
|  | 10447 | 9694 | 1
|  | 10448 | 9695 | 1
|  | 10449 | 9696 | 1
|  | 10450 | 9697 | 1
|  | 10451 | 9698 | 1
|  | 10452 | 9699 | 1
|  | 10453 | 9700 | 1
|  | 10454 | 9701 | 1
|  | 10455 | 9702 | 1
|  | 10456 | 9703 | 1
|  | 10457 | 9704 | 1
|  | 10458 | 9705 | 1
|  | 10459 | 9706 | 1
|  | 10460 | 9707 | 1
|  | 10461 | 9708 | 1
|  | 10462 | 9709 | 1
|  | 10463 | 9710 | 1
|  | 10464 | 9711 | 1
|  | 10465 | 9712 | 1
|  | 10466 | 9713 | 1
|  | 10467 | 9714 | 1
|  | 10468 | 9715 | 1
|  | 10469 | 9716 | 1
|  | 10470 | 9717 | 1
|  | 10471 | 9718 | 1
|  | 10472 | 9719 | 1
|  | 10473 | 9721 | 1
|  | 10474 | 9723 | 1
|  | 10475 | 9725 | 1
|  | 10476 | 9726 | 1
|  | 10477 | 9727 | 1
|  | 10478 | 9729 | 1
|  | 10479 | 9730 | 1
|  | 10480 | 9731 | 1
|  | 10481 | 9733 | 1
|  | 10482 | 9734 | 1
|  | 10483 | 9736 | 1
|  | 10484 | 9738 | 1
|  | 10485 | 9739 | 1
|  | 10486 | 9741 | 1
|  | 10487 | 9742 | 1
|  | 10488 | 9743 | 1
|  | 10489 | 9745 | 1
|  | 10490 | 9746 | 1
|  | 10491 | 9747 | 1
|  | 10492 | 9749 | 1
|  | 10493 | 9750 | 1
|  | 10494 | 9751 | 1
|  | 10495 | 9752 | 1
|  | 10496 | 9753 | 1
|  | 10497 | 9754 | 1
|  | 10498 | 9755 | 1
|  | 10499 | 9756 | 1
|  | 10500 | 9757 | 1
|  | 10501 | 9758 | 1
|  | 10502 | 9759 | 1
|  | 10503 | 9760 | 1
|  | 10504 | 9761 | 1
|  | 10505 | 9762 | 1
|  | 10506 | 9763 | 1
|  | 10507 | 9764 | 1
|  | 10508 | 9765 | 1
|  | 10509 | 9766 | 1
|  | 10510 | 9767 | 1
|  | 10511 | 9768 | 1
|  | 10512 | 9769 | 1
|  | 10513 | 9770 | 1
|  | 10514 | 9771 | 1
|  | 10515 | 9772 | 1
|  | 10516 | 9773 | 1
|  | 10517 | 9774 | 1
|  | 10518 | 9775 | 1
|  | 10519 | 9776 | 1
|  | 10520 | 9777 | 1
|  | 10521 | 9778 | 1
|  | 10522 | 9779 | 1
|  | 10523 | 9780 | 1
|  | 10524 | 9781 | 1
|  | 10525 | 9782 | 1
|  | 10526 | 9783 | 1
|  | 10527 | 9784 | 1
|  | 10528 | 9785 | 1
|  | 10529 | 9786 | 1
|  | 10530 | 9787 | 1
|  | 10531 | 9788 | 1
|  | 10532 | 9789 | 1
|  | 10533 | 9790 | 1
|  | 10534 | 9791 | 1
|  | 10535 | 9792 | 1
|  | 10536 | 9793 | 1
|  | 10537 | 9794 | 1
|  | 10538 | 9795 | 1
|  | 10539 | 9796 | 1
|  | 10540 | 9797 | 1
|  | 10541 | 9798 | 1
|  | 10542 | 9799 | 1
|  | 10543 | 9800 | 1
|  | 10544 | 9801 | 1
|  | 10545 | 9802 | 1
|  | 10546 | 9803 | 1
|  | 10547 | 9804 | 1
|  | 10548 | 9805 | 1
|  | 10549 | 9806 | 1
|  | 10550 | 9807 | 1
|  | 10551 | 9808 | 1
|  | 10552 | 9809 | 1
|  | 10553 | 9810 | 1
|  | 10554 | 9811 | 1
|  | 10555 | 9812 | 1
|  | 10556 | 9813 | 1
|  | 10557 | 9814 | 1
|  | 10558 | 9815 | 1
|  | 10559 | 9816 | 1
|  | 10560 | 9817 | 1
|  | 10561 | 9818 | 1
|  | 10562 | 9819 | 1
|  | 10563 | 9820 | 1
|  | 10564 | 9821 | 1
|  | 10565 | 9822 | 1
|  | 10566 | 9823 | 1
|  | 10567 | 9824 | 1
|  | 10568 | 9825 | 1
|  | 10569 | 9826 | 1
|  | 10570 | 9827 | 1
|  | 10571 | 9828 | 1
|  | 10572 | 9829 | 1
|  | 10573 | 9830 | 1
|  | 10574 | 9831 | 1
|  | 10575 | 9832 | 1
|  | 10576 | 9833 | 1
|  | 10577 | 9834 | 1
|  | 10578 | 9835 | 1
|  | 10579 | 9836 | 1
|  | 10580 | 9837 | 1
|  | 10581 | 9838 | 1
|  | 10582 | 9839 | 1
|  | 10583 | 9840 | 1
|  | 10584 | 9841 | 1
|  | 10585 | 9842 | 1
|  | 10586 | 9843 | 1
|  | 10587 | 9844 | 1
|  | 10588 | 9845 | 1
|  | 10589 | 9846 | 1
|  | 10590 | 9847 | 1
|  | 10591 | 9848 | 1
|  | 10592 | 9849 | 1
|  | 10593 | 9850 | 1
|  | 10594 | 9851 | 1
|  | 10595 | 9852 | 1
|  | 10596 | 9853 | 1
|  | 10597 | 9854 | 1
|  | 10598 | 9855 | 1
|  | 10599 | 9856 | 1
|  | 10600 | 9857 | 1
|  | 10601 | 9858 | 1
|  | 10602 | 9859 | 1
|  | 10603 | 9860 | 1
|  | 10604 | 9861 | 1
|  | 10605 | 9862 | 1
|  | 10606 | 9863 | 1
|  | 10607 | 9864 | 1
|  | 10608 | 9865 | 1
|  | 10609 | 9866 | 1
|  | 10610 | 9867 | 1
|  | 10611 | 9868 | 1
|  | 10612 | 9869 | 1
|  | 10613 | 9870 | 1
|  | 10614 | 9871 | 1
|  | 10615 | 9872 | 1
|  | 10616 | 9873 | 1
|  | 10617 | 9874 | 1
|  | 10618 | 9875 | 1
|  | 10619 | 9876 | 1
|  | 10620 | 9877 | 1
|  | 10621 | 9878 | 1
|  | 10622 | 9879 | 1
|  | 10623 | 9880 | 1
|  | 10624 | 9881 | 1
|  | 10625 | 9882 | 1
|  | 10626 | 9883 | 1
|  | 10627 | 9884 | 1
|  | 10628 | 9885 | 1
|  | 10629 | 9886 | 1
|  | 10630 | 9887 | 1
|  | 10631 | 9888 | 1
|  | 10632 | 9889 | 1
|  | 10633 | 9890 | 1
|  | 10634 | 9891 | 1
|  | 10635 | 9892 | 1
|  | 10636 | 9893 | 1
|  | 10637 | 9894 | 1
|  | 10638 | 9895 | 1
|  | 10639 | 9896 | 1
|  | 10640 | 9897 | 1
|  | 10641 | 9898 | 1
|  | 10642 | 9899 | 1
|  | 10643 | 9900 | 1
|  | 10644 | 9901 | 1
|  | 10645 | 9902 | 1
|  | 10646 | 9903 | 1
|  | 10647 | 9904 | 1
|  | 10648 | 9905 | 1
|  | 10649 | 9906 | 1
|  | 10650 | 9907 | 1
|  | 10651 | 9908 | 1
|  | 10652 | 9909 | 1
|  | 10653 | 9910 | 1
|  | 10654 | 9911 | 1
|  | 10655 | 9912 | 1
|  | 10656 | 9913 | 1
|  | 10657 | 9914 | 1
|  | 10658 | 9915 | 1
|  | 10659 | 9917 | 1
|  | 10660 | 9918 | 1
|  | 10661 | 9919 | 1
|  | 10662 | 9920 | 1
|  | 10663 | 9921 | 1
|  | 10664 | 9922 | 1
|  | 10665 | 9923 | 1
|  | 10666 | 9924 | 1
|  | 10667 | 9925 | 1
|  | 10668 | 9926 | 1
|  | 10669 | 9927 | 1
|  | 10670 | 9928 | 1
|  | 10671 | 9929 | 1
|  | 10672 | 9930 | 1
|  | 10673 | 9931 | 1
|  | 10674 | 9933 | 1
|  | 10675 | 9934 | 1
|  | 10676 | 9935 | 1
|  | 10677 | 9936 | 1
|  | 10678 | 9937 | 1
|  | 10679 | 9938 | 1
|  | 10680 | 9939 | 1
|  | 10681 | 9940 | 1
|  | 10682 | 9941 | 1
|  | 10683 | 9942 | 1
|  | 10684 | 9943 | 1
|  | 10685 | 9944 | 1
|  | 10686 | 9945 | 1
|  | 10687 | 9946 | 1
|  | 10688 | 9947 | 1
|  | 10689 | 9948 | 1
|  | 10690 | 9949 | 1
|  | 10691 | 9950 | 1
|  | 10692 | 9951 | 1
|  | 10693 | 9952 | 1
|  | 10694 | 9953 | 1
|  | 10695 | 9954 | 1
|  | 10696 | 9955 | 1
|  | 10697 | 9956 | 1
|  | 10698 | 9957 | 1
|  | 10699 | 9958 | 1
|  | 10700 | 9959 | 1
|  | 10701 | 9960 | 1
|  | 10702 | 9961 | 1
|  | 10703 | 9962 | 1
|  | 10704 | 9963 | 1
|  | 10705 | 9964 | 1
|  | 10706 | 9965 | 1
|  | 10707 | 9966 | 1
|  | 10708 | 9967 | 1
|  | 10709 | 9968 | 1
|  | 10710 | 9969 | 1
|  | 10711 | 9970 | 1
|  | 10712 | 9971 | 1
|  | 10713 | 9972 | 1
|  | 10714 | 9973 | 1
|  | 10715 | 9974 | 1
|  | 10716 | 9975 | 1
|  | 10717 | 9976 | 1
|  | 10718 | 9977 | 1
|  | 10719 | 9978 | 1
|  | 10720 | 9980 | 1
|  | 10721 | 9981 | 1
|  | 10722 | 9982 | 1
|  | 10723 | 9983 | 1
|  | 10724 | 9984 | 1
|  | 10725 | 9985 | 1
|  | 10726 | 9986 | 1
|  | 10727 | 9987 | 1
|  | 10728 | 9988 | 1
|  | 10729 | 9989 | 1
|  | 10730 | 9990 | 1
|  | 10731 | 9991 | 1
|  | 10732 | 9992 | 1
|  | 10733 | 9993 | 1
|  | 10734 | 9994 | 1
|  | 10735 | 9995 | 1
|  | 10736 | 9996 | 1
|  | 10737 | 9997 | 1
|  | 10738 | 9998 | 1
|  | 10739 | 9999 | 1
|  | 10740 | 10000 | 1
|  | 10741 | 10001 | 1
|  | 10742 | 10002 | 1
|  | 10743 | 10003 | 1
|  | 10744 | 10004 | 1
|  | 10745 | 10005 | 1
|  | 10746 | 10006 | 1
|  | 10747 | 10008 | 1
|  | 10748 | 10009 | 1
|  | 10749 | 10010 | 1
|  | 10750 | 10011 | 1
|  | 10751 | 10012 | 1
|  | 10752 | 10013 | 1
|  | 10753 | 10014 | 1
|  | 10754 | 10015 | 1
|  | 10755 | 10016 | 1
|  | 10756 | 10017 | 1
|  | 10757 | 10018 | 1
|  | 10758 | 10019 | 1
|  | 10759 | 10020 | 1
|  | 10760 | 10021 | 1
|  | 10761 | 10022 | 1
|  | 10762 | 10023 | 1
|  | 10763 | 10024 | 1
|  | 10764 | 10025 | 1
|  | 10765 | 10026 | 1
|  | 10766 | 10027 | 1
|  | 10767 | 10028 | 1
|  | 10768 | 10029 | 1
|  | 10769 | 10030 | 1
|  | 10770 | 10031 | 1
|  | 10771 | 10032 | 1
|  | 10772 | 10033 | 1
|  | 10773 | 10034 | 1
|  | 10774 | 10035 | 1
|  | 10775 | 10036 | 1
|  | 10776 | 10037 | 1
|  | 10777 | 10038 | 1
|  | 10778 | 10039 | 1
|  | 10779 | 10040 | 1
|  | 10780 | 10041 | 1
|  | 10781 | 10042 | 1
|  | 10782 | 10043 | 1
|  | 10783 | 10044 | 1
|  | 10784 | 10045 | 1
|  | 10785 | 10046 | 1
|  | 10786 | 10047 | 1
|  | 10787 | 10048 | 1
|  | 10788 | 10049 | 1
|  | 10789 | 10050 | 1
|  | 10790 | 10051 | 1
|  | 10791 | 10052 | 1
|  | 10792 | 10053 | 1
|  | 10793 | 10054 | 1
|  | 10794 | 10055 | 1
|  | 10795 | 10056 | 1
|  | 10796 | 10057 | 1
|  | 10797 | 10058 | 1
|  | 10798 | 10059 | 1
|  | 10799 | 10060 | 1
|  | 10800 | 10061 | 1
|  | 10801 | 10062 | 1
|  | 10802 | 10063 | 1
|  | 10803 | 10064 | 1
|  | 10804 | 10065 | 1
|  | 10805 | 10066 | 1
|  | 10806 | 10067 | 1
|  | 10807 | 10068 | 1
|  | 10808 | 10069 | 1
|  | 10809 | 10070 | 1
|  | 10810 | 10071 | 1
|  | 10811 | 10072 | 1
|  | 10812 | 10073 | 1
|  | 10813 | 10074 | 1
|  | 10814 | 10075 | 1
|  | 10815 | 10076 | 1
|  | 10816 | 10077 | 1
|  | 10817 | 10078 | 1
|  | 10818 | 10079 | 1
|  | 10819 | 10080 | 1
|  | 10820 | 10081 | 1
|  | 10821 | 10082 | 1
|  | 10822 | 10083 | 1
|  | 10823 | 10084 | 1
|  | 10824 | 10085 | 1
|  | 10825 | 10086 | 1
|  | 10826 | 10087 | 1
|  | 10827 | 10088 | 1
|  | 10828 | 10089 | 1
|  | 10829 | 10090 | 1
|  | 10830 | 10091 | 1
|  | 10831 | 10092 | 1
|  | 10832 | 10093 | 1
|  | 10833 | 10094 | 1
|  | 10834 | 10095 | 1
|  | 10835 | 10096 | 1
|  | 10836 | 10097 | 1
|  | 10837 | 10098 | 1
|  | 10838 | 10099 | 1
|  | 10839 | 10100 | 1
|  | 10840 | 10101 | 1
|  | 10841 | 10102 | 1
|  | 10842 | 10103 | 1
|  | 10843 | 10104 | 1
|  | 10844 | 10105 | 1
|  | 10845 | 10106 | 1
|  | 10846 | 10107 | 1
|  | 10847 | 10108 | 1
|  | 10848 | 10109 | 1
|  | 10849 | 10110 | 1
|  | 10850 | 10111 | 1
|  | 10851 | 10112 | 1
|  | 10852 | 10113 | 1
|  | 10853 | 10114 | 1
|  | 10854 | 10115 | 1
|  | 10855 | 10116 | 1
|  | 10856 | 10117 | 1
|  | 10857 | 10118 | 1
|  | 10858 | 10119 | 1
|  | 10859 | 10120 | 1
|  | 10860 | 10121 | 1
|  | 10861 | 10122 | 1
|  | 10862 | 10123 | 1
|  | 10863 | 10124 | 1
|  | 10864 | 10125 | 1
|  | 10865 | 10126 | 1
|  | 10866 | 10127 | 1
|  | 10867 | 10128 | 1
|  | 10868 | 10129 | 1
|  | 10869 | 10130 | 1
|  | 10870 | 10131 | 1
|  | 10871 | 10132 | 1
|  | 10872 | 10133 | 1
|  | 10873 | 10134 | 1
|  | 10874 | 10135 | 1
|  | 10875 | 10136 | 1
|  | 10876 | 10137 | 1
|  | 10877 | 10138 | 1
|  | 10878 | 10139 | 1
|  | 10879 | 10140 | 1
|  | 10880 | 10141 | 1
|  | 10881 | 10142 | 1
|  | 10882 | 10143 | 1
|  | 10883 | 10144 | 1
|  | 10884 | 10145 | 1
|  | 10885 | 10146 | 1
|  | 10886 | 10147 | 1
|  | 10887 | 10148 | 1
|  | 10888 | 10149 | 1
|  | 10889 | 10150 | 1
|  | 10890 | 10151 | 1
|  | 10891 | 10152 | 1
|  | 10892 | 10153 | 1
|  | 10893 | 10154 | 1
|  | 10894 | 10155 | 1
|  | 10895 | 10156 | 1
|  | 10896 | 10157 | 1
|  | 10897 | 10158 | 1
|  | 10898 | 10159 | 1
|  | 10899 | 10160 | 1
|  | 10900 | 10161 | 1
|  | 10901 | 10162 | 1
|  | 10902 | 10163 | 1
|  | 10903 | 10164 | 1
|  | 10904 | 10165 | 1
|  | 10905 | 10166 | 1
|  | 10906 | 10167 | 1
|  | 10907 | 10168 | 1
|  | 10908 | 10169 | 1
|  | 10909 | 10170 | 1
|  | 10910 | 10171 | 1
|  | 10911 | 10172 | 1
|  | 10912 | 10173 | 1
|  | 10913 | 10174 | 1
|  | 10914 | 10175 | 1
|  | 10915 | 10176 | 1
|  | 10916 | 10177 | 1
|  | 10917 | 10178 | 1
|  | 10918 | 10179 | 1
|  | 10919 | 10180 | 1
|  | 10920 | 10181 | 1
|  | 10921 | 10182 | 1
|  | 10922 | 10183 | 1
|  | 10923 | 10184 | 1
|  | 10924 | 10185 | 1
|  | 10925 | 10186 | 1
|  | 10926 | 10187 | 1
|  | 10927 | 10188 | 1
|  | 10928 | 10189 | 1
|  | 10929 | 10190 | 1
|  | 10930 | 10191 | 1
|  | 10931 | 10192 | 1
|  | 10932 | 10193 | 1
|  | 10933 | 10194 | 1
|  | 10934 | 10195 | 1
|  | 10935 | 10196 | 1
|  | 10936 | 10197 | 1
|  | 10937 | 10198 | 1
|  | 10938 | 10199 | 1
|  | 10939 | 10200 | 1
|  | 10940 | 10201 | 1
|  | 10941 | 10202 | 1
|  | 10942 | 10203 | 1
|  | 10943 | 10204 | 1
|  | 10944 | 10205 | 1
|  | 10945 | 10206 | 1
|  | 10946 | 10207 | 1
|  | 10947 | 10208 | 1
|  | 10948 | 10209 | 1
|  | 10949 | 10210 | 1
|  | 10950 | 10211 | 1
|  | 10951 | 10212 | 1
|  | 10952 | 10213 | 1
|  | 10953 | 10214 | 1
|  | 10954 | 10215 | 1
|  | 10955 | 10216 | 1
|  | 10956 | 10217 | 1
|  | 10957 | 10218 | 1
|  | 10958 | 10219 | 1
|  | 10959 | 10220 | 1
|  | 10960 | 10221 | 1
|  | 10961 | 10222 | 1
|  | 10962 | 10223 | 1
|  | 10963 | 10224 | 1
|  | 10964 | 10225 | 1
|  | 10965 | 10226 | 1
|  | 10966 | 10227 | 1
|  | 10967 | 10228 | 1
|  | 10968 | 10229 | 1
|  | 10969 | 10230 | 1
|  | 10970 | 10231 | 1
|  | 10971 | 10232 | 1
|  | 10972 | 10233 | 1
|  | 10973 | 10234 | 1
|  | 10974 | 10235 | 1
|  | 10975 | 10236 | 1
|  | 10976 | 10237 | 1
|  | 10977 | 10238 | 1
|  | 10978 | 10239 | 1
|  | 10979 | 10240 | 1
|  | 10980 | 10241 | 1
|  | 10981 | 10242 | 1
|  | 10982 | 10243 | 1
|  | 10983 | 10244 | 1
|  | 10984 | 10245 | 1
|  | 10985 | 10246 | 1
|  | 10986 | 10247 | 1
|  | 10987 | 10248 | 1
|  | 10988 | 10249 | 1
|  | 10989 | 10250 | 1
|  | 10990 | 10251 | 1
|  | 10991 | 10252 | 1
|  | 10992 | 10253 | 1
|  | 10993 | 10254 | 1
|  | 10994 | 10255 | 1
|  | 10995 | 10256 | 1
|  | 10996 | 10257 | 1
|  | 10997 | 10258 | 1
|  | 10998 | 10259 | 1
|  | 10999 | 10260 | 1
|  | 11000 | 10261 | 1
|  | 11001 | 10262 | 1
|  | 11002 | 10263 | 1
|  | 11003 | 10264 | 1
|  | 11004 | 10265 | 1
|  | 11005 | 10266 | 1
|  | 11006 | 10267 | 1
|  | 11007 | 10268 | 1
|  | 11008 | 10269 | 1
|  | 11009 | 10270 | 1
|  | 11010 | 10271 | 1
|  | 11011 | 10272 | 1
|  | 11012 | 10273 | 1
|  | 11013 | 10274 | 1
|  | 11014 | 10275 | 1
|  | 11015 | 10276 | 1
|  | 11016 | 10277 | 1
|  | 11017 | 10278 | 1
|  | 11018 | 10279 | 1
|  | 11019 | 10280 | 1
|  | 11020 | 10281 | 1
|  | 11021 | 10282 | 1
|  | 11022 | 10283 | 1
|  | 11023 | 10284 | 1
|  | 11024 | 10285 | 1
|  | 11025 | 10286 | 1
|  | 11026 | 10287 | 1
|  | 11027 | 10288 | 1
|  | 11028 | 10289 | 1
|  | 11029 | 10290 | 1
|  | 11030 | 10291 | 1
|  | 11031 | 10292 | 1
|  | 11032 | 10293 | 1
|  | 11033 | 10294 | 1
|  | 11034 | 10295 | 1
|  | 11035 | 10296 | 1
|  | 11036 | 10297 | 1
|  | 11037 | 10298 | 1
|  | 11038 | 10299 | 1
|  | 11039 | 10300 | 1
|  | 11040 | 10301 | 1
|  | 11041 | 10302 | 1
|  | 11042 | 10303 | 1
|  | 11043 | 10304 | 1
|  | 11044 | 10305 | 1
|  | 11045 | 10306 | 1
|  | 11046 | 10307 | 1
|  | 11047 | 10308 | 1
|  | 11048 | 10309 | 1
|  | 11049 | 10310 | 1
|  | 11050 | 10311 | 1
|  | 11051 | 10312 | 1
|  | 11052 | 10313 | 1
|  | 11053 | 10314 | 1
|  | 11054 | 10315 | 1
|  | 11055 | 10316 | 1
|  | 11056 | 10317 | 1
|  | 11057 | 10318 | 1
|  | 11058 | 10319 | 1
|  | 11059 | 10320 | 1
|  | 11060 | 10321 | 1
|  | 11061 | 10322 | 1
|  | 11062 | 10323 | 1
|  | 11063 | 10324 | 1
|  | 11064 | 10325 | 1
|  | 11065 | 10326 | 1
|  | 11066 | 10327 | 1
|  | 11067 | 10328 | 1
|  | 11068 | 10329 | 1
|  | 11069 | 10330 | 1
|  | 11070 | 10331 | 1
|  | 11071 | 10332 | 1
|  | 11072 | 10333 | 1
|  | 11073 | 10334 | 1
|  | 11074 | 10335 | 1
|  | 11075 | 10336 | 1
|  | 11076 | 10337 | 1
|  | 11077 | 10338 | 1
|  | 11078 | 10339 | 1
|  | 11079 | 10340 | 1
|  | 11080 | 10341 | 1
|  | 11081 | 10342 | 1
|  | 11082 | 10343 | 1
|  | 11083 | 10344 | 1
|  | 11084 | 10345 | 1
|  | 11085 | 10346 | 1
|  | 11086 | 10347 | 1
|  | 11087 | 10348 | 1
|  | 11088 | 10349 | 1
|  | 11089 | 10350 | 1
|  | 11090 | 10351 | 1
|  | 11091 | 10352 | 1
|  | 11092 | 10353 | 1
|  | 11093 | 10354 | 1
|  | 11094 | 10355 | 1
|  | 11095 | 10356 | 1
|  | 11096 | 10357 | 1
|  | 11097 | 10358 | 1
|  | 11098 | 10359 | 1
|  | 11099 | 10360 | 1
|  | 11100 | 10361 | 1
|  | 11101 | 10362 | 1
|  | 11102 | 10363 | 1
|  | 11103 | 10364 | 1
|  | 11104 | 10365 | 1
|  | 11105 | 10366 | 1
|  | 11106 | 10367 | 1
|  | 11107 | 10368 | 1
|  | 11108 | 10369 | 1
|  | 11109 | 10370 | 1
|  | 11110 | 10371 | 1
|  | 11111 | 10372 | 1
|  | 11112 | 10373 | 1
|  | 11113 | 10374 | 1
|  | 11114 | 10375 | 1
|  | 11115 | 10376 | 1
|  | 11116 | 10377 | 1
|  | 11117 | 10378 | 1
|  | 11118 | 10379 | 1
|  | 11119 | 10380 | 1
|  | 11120 | 10381 | 1
|  | 11121 | 10382 | 1
|  | 11122 | 10383 | 1
|  | 11123 | 10384 | 1
|  | 11124 | 10385 | 1
|  | 11125 | 10386 | 1
|  | 11126 | 10387 | 1
|  | 11127 | 10388 | 1
|  | 11128 | 10389 | 1
|  | 11129 | 10390 | 1
|  | 11130 | 10391 | 1
|  | 11131 | 10392 | 1
|  | 11132 | 10393 | 1
|  | 11133 | 10394 | 1
|  | 11134 | 10395 | 1
|  | 11135 | 10396 | 1
|  | 11136 | 10397 | 1
|  | 11137 | 10398 | 1
|  | 11138 | 10399 | 1
|  | 11139 | 10400 | 1
|  | 11140 | 10401 | 1
|  | 11141 | 10402 | 1
|  | 11142 | 10403 | 1
|  | 11143 | 10404 | 1
|  | 11144 | 10405 | 1
|  | 11145 | 10406 | 1
|  | 11146 | 10407 | 1
|  | 11147 | 10408 | 1
|  | 11148 | 10409 | 1
|  | 11149 | 10410 | 1
|  | 11150 | 10411 | 1
|  | 11151 | 10412 | 1
|  | 11152 | 10413 | 1
|  | 11153 | 10414 | 1
|  | 11154 | 10415 | 1
|  | 11155 | 10416 | 1
|  | 11156 | 10417 | 1
|  | 11157 | 10418 | 1
|  | 11158 | 10419 | 1
|  | 11159 | 10420 | 1
|  | 11160 | 10421 | 1
|  | 11161 | 10422 | 1
|  | 11162 | 10423 | 1
|  | 11163 | 10424 | 1
|  | 11164 | 10425 | 1
|  | 11165 | 10426 | 1
|  | 11166 | 10427 | 1
|  | 11167 | 10428 | 1
|  | 11168 | 10429 | 1
|  | 11169 | 10430 | 1
|  | 11170 | 10431 | 1
|  | 11171 | 10432 | 1
|  | 11172 | 10433 | 1
|  | 11173 | 10434 | 1
|  | 11174 | 10435 | 1
|  | 11175 | 10436 | 1
|  | 11176 | 10437 | 1
|  | 11177 | 10438 | 1
|  | 11178 | 10439 | 1
|  | 11179 | 10440 | 1
|  | 11180 | 10441 | 1
|  | 11181 | 10442 | 1
|  | 11182 | 10443 | 1
|  | 11183 | 10444 | 1
|  | 11184 | 10445 | 1
|  | 11185 | 10446 | 1
|  | 11186 | 10447 | 1
|  | 11187 | 10448 | 1
|  | 11188 | 10449 | 1
|  | 11189 | 10450 | 1
|  | 11190 | 10451 | 1
|  | 11191 | 10452 | 1
|  | 11192 | 10453 | 1
|  | 11193 | 10454 | 1
|  | 11194 | 10455 | 1
|  | 11195 | 10456 | 1
|  | 11196 | 10457 | 1
|  | 11197 | 10458 | 1
|  | 11198 | 10459 | 1
|  | 11199 | 10460 | 1
|  | 11200 | 10461 | 1
|  | 11201 | 10462 | 1
|  | 11202 | 10463 | 1
|  | 11203 | 10464 | 1
|  | 11204 | 10465 | 1
|  | 11205 | 10466 | 1
|  | 11206 | 10467 | 1
|  | 11207 | 10468 | 1
|  | 11208 | 10469 | 1
|  | 11209 | 10470 | 1
|  | 11210 | 10471 | 1
|  | 11211 | 10472 | 1
|  | 11212 | 10473 | 1
|  | 11213 | 10474 | 1
|  | 11214 | 10475 | 1
|  | 11215 | 10476 | 1
|  | 11216 | 10477 | 1
|  | 11217 | 10478 | 1
|  | 11218 | 10479 | 1
|  | 11219 | 10480 | 1
|  | 11220 | 10481 | 1
|  | 11221 | 10482 | 1
|  | 11222 | 10483 | 1
|  | 11223 | 10484 | 1
|  | 11224 | 10485 | 1
|  | 11225 | 10486 | 1
|  | 11226 | 10487 | 1
|  | 11227 | 10488 | 1
|  | 11228 | 10489 | 1
|  | 11229 | 10490 | 1
|  | 11230 | 10491 | 1
|  | 11231 | 10492 | 1
|  | 11232 | 10493 | 1
|  | 11233 | 10494 | 1
|  | 11234 | 10495 | 1
|  | 11235 | 10496 | 1
|  | 11236 | 10497 | 1
|  | 11237 | 10498 | 1
|  | 11238 | 10499 | 1
|  | 11239 | 10500 | 1
|  | 11240 | 10501 | 1
|  | 11241 | 10502 | 1
|  | 11242 | 10503 | 1
|  | 11243 | 10504 | 1
|  | 11244 | 10505 | 1
|  | 11245 | 10506 | 1
|  | 11246 | 10507 | 1
|  | 11247 | 10508 | 1
|  | 11248 | 10509 | 1
|  | 11249 | 10510 | 1
|  | 11250 | 10511 | 1
|  | 11251 | 10512 | 1
|  | 11252 | 10513 | 1
|  | 11253 | 10514 | 1
|  | 11254 | 10515 | 1
|  | 11255 | 10516 | 1
|  | 11256 | 10517 | 1
|  | 11257 | 10518 | 1
|  | 11258 | 10519 | 1
|  | 11259 | 10520 | 1
|  | 11260 | 10521 | 1
|  | 11261 | 10522 | 1
|  | 11262 | 10523 | 1
|  | 11263 | 10524 | 1
|  | 11264 | 10525 | 1
|  | 11265 | 10526 | 1
|  | 11266 | 10527 | 1
|  | 11267 | 10528 | 1
|  | 11268 | 10529 | 1
|  | 11269 | 10530 | 1
|  | 11270 | 10531 | 1
|  | 11271 | 10532 | 1
|  | 11272 | 10533 | 1
|  | 11273 | 10534 | 1
|  | 11274 | 10535 | 1
|  | 11275 | 10536 | 1
|  | 11276 | 10537 | 1
|  | 11277 | 10538 | 1
|  | 11278 | 10539 | 1
|  | 11279 | 10540 | 1
|  | 11280 | 10541 | 1
|  | 11281 | 10542 | 1
|  | 11282 | 10543 | 1
|  | 11283 | 10544 | 1
|  | 11284 | 10545 | 1
|  | 11285 | 10546 | 1
|  | 11286 | 10547 | 1
|  | 11287 | 10548 | 1
|  | 11288 | 10549 | 1
|  | 11289 | 10550 | 1
|  | 11290 | 10551 | 1
|  | 11291 | 10552 | 1
|  | 11292 | 10553 | 1
|  | 11293 | 10554 | 1
|  | 11294 | 10555 | 1
|  | 11295 | 10556 | 1
|  | 11296 | 10557 | 1
|  | 11297 | 10558 | 1
|  | 11298 | 10559 | 1
|  | 11299 | 10560 | 1
|  | 11300 | 10561 | 1
|  | 11301 | 10562 | 1
|  | 11302 | 10563 | 1
|  | 11303 | 10564 | 1
|  | 11304 | 10565 | 1
|  | 11305 | 10566 | 1
|  | 11306 | 10567 | 1
|  | 11307 | 10568 | 1
|  | 11308 | 10569 | 1
|  | 11309 | 10570 | 1
|  | 11310 | 10571 | 1
|  | 11311 | 10572 | 1
|  | 11312 | 10573 | 1
|  | 11313 | 10574 | 1
|  | 11314 | 10575 | 1
|  | 11315 | 10576 | 1
|  | 11316 | 10577 | 1
|  | 11317 | 10578 | 1
|  | 11318 | 10579 | 1
|  | 11319 | 10580 | 1
|  | 11320 | 10581 | 1
|  | 11321 | 10582 | 1
|  | 11322 | 10583 | 1
|  | 11323 | 10584 | 1
|  | 11324 | 10585 | 1
|  | 11325 | 10586 | 1
|  | 11326 | 10587 | 1
|  | 11327 | 10588 | 1
|  | 11328 | 10589 | 1
|  | 11329 | 10590 | 1
|  | 11330 | 10591 | 1
|  | 11331 | 10592 | 1
|  | 11332 | 10593 | 1
|  | 11333 | 10594 | 1
|  | 11334 | 10595 | 1
|  | 11335 | 10596 | 1
|  | 11336 | 10597 | 1
|  | 11337 | 10598 | 1
|  | 11338 | 10599 | 1
|  | 11339 | 10600 | 1
|  | 11340 | 10601 | 1
|  | 11341 | 10602 | 1
|  | 11342 | 10603 | 1
|  | 11343 | 10604 | 1
|  | 11344 | 10605 | 1
|  | 11345 | 10606 | 1
|  | 11346 | 10607 | 1
|  | 11347 | 10608 | 1
|  | 11348 | 10609 | 1
|  | 11349 | 10610 | 1
|  | 11350 | 10611 | 1
|  | 11351 | 10612 | 1
|  | 11352 | 10613 | 1
|  | 11353 | 10614 | 1
|  | 11354 | 10615 | 1
|  | 11355 | 10616 | 1
|  | 11356 | 10617 | 1
|  | 11357 | 10618 | 1
|  | 11358 | 10619 | 1
|  | 11359 | 10620 | 1
|  | 11360 | 10621 | 1
|  | 11361 | 10622 | 1
|  | 11362 | 10623 | 1
|  | 11363 | 10624 | 1
|  | 11364 | 10625 | 1
|  | 11365 | 10626 | 1
|  | 11366 | 10627 | 1
|  | 11367 | 10628 | 1
|  | 11368 | 10629 | 1
|  | 11369 | 10630 | 1
|  | 11370 | 10631 | 1
|  | 11371 | 10632 | 1
|  | 11372 | 10633 | 1
|  | 11373 | 10634 | 1
|  | 11374 | 10635 | 1
|  | 11375 | 10636 | 1
|  | 11376 | 10637 | 1
|  | 11377 | 10638 | 1
|  | 11378 | 10639 | 1
|  | 11379 | 10640 | 1
|  | 11380 | 10641 | 1
|  | 11381 | 10642 | 1
|  | 11382 | 10643 | 1
|  | 11383 | 10644 | 1
|  | 11384 | 10645 | 1
|  | 11385 | 10646 | 1
|  | 11386 | 10647 | 1
|  | 11387 | 10648 | 1
|  | 11388 | 10649 | 1
|  | 11389 | 10650 | 1
|  | 11390 | 10651 | 1
|  | 11391 | 10652 | 1
|  | 11392 | 10653 | 1
|  | 11393 | 10654 | 1
|  | 11394 | 10655 | 1
|  | 11395 | 10656 | 1
|  | 11396 | 10657 | 1
|  | 11397 | 10658 | 1
|  | 11398 | 10659 | 1
|  | 11399 | 10660 | 1
|  | 11400 | 10661 | 1
|  | 11401 | 10662 | 1
|  | 11402 | 10663 | 1
|  | 11403 | 10664 | 1
|  | 11404 | 10665 | 1
|  | 11405 | 10666 | 1
|  | 11406 | 10667 | 1
|  | 11407 | 10668 | 1
|  | 11408 | 10669 | 1
|  | 11409 | 10670 | 1
|  | 11410 | 10671 | 1
|  | 11411 | 10672 | 1
|  | 11412 | 10673 | 1
|  | 11413 | 10674 | 1
|  | 11414 | 10675 | 1
|  | 11415 | 10676 | 1
|  | 11416 | 10677 | 1
|  | 11417 | 10678 | 1
|  | 11418 | 10679 | 1
|  | 11419 | 10680 | 1
|  | 11420 | 10681 | 1
|  | 11421 | 10682 | 1
|  | 11421 | 10683 | 1
|  | 11422 | 10684 | 1
|  | 11423 | 10685 | 1
|  | 11424 | 10686 | 1
|  | 11425 | 10687 | 1
|  | 11426 | 10688 | 1
|  | 11427 | 10689 | 1
|  | 11428 | 10690 | 1
|  | 11429 | 10691 | 1
|  | 11430 | 10692 | 1
|  | 11431 | 10693 | 1
|  | 11432 | 10694 | 1
|  | 11433 | 10695 | 1
|  | 11434 | 10696 | 1
|  | 11434 | 10697 | 1
|  | 11435 | 10698 | 1
|  | 11436 | 10699 | 1
|  | 11437 | 10700 | 1
|  | 11438 | 10701 | 1
|  | 11438 | 10702 | 1
|  | 11439 | 10703 | 1
|  | 11440 | 10704 | 1
|  | 11441 | 10705 | 1
|  | 11442 | 10706 | 1
|  | 11443 | 10707 | 1
|  | 11444 | 10708 | 1
|  | 11445 | 10709 | 1
|  | 11446 | 10710 | 1
|  | 11447 | 10711 | 1
|  | 11448 | 10712 | 1
|  | 11449 | 10713 | 1
|  | 11449 | 10714 | 1
|  | 11450 | 10715 | 1
|  | 11451 | 10716 | 1
|  | 11452 | 10717 | 1
|  | 11453 | 10718 | 1
|  | 11454 | 10719 | 1
|  | 11455 | 10720 | 1
|  | 11456 | 10721 | 1
|  | 11457 | 10722 | 1
|  | 11458 | 10723 | 1
|  | 11459 | 10724 | 1
|  | 11460 | 10725 | 1
|  | 11461 | 10726 | 1
|  | 11462 | 10727 | 1
|  | 11463 | 10728 | 1
|  | 11464 | 10729 | 1
|  | 11465 | 10730 | 1
|  | 11466 | 10731 | 1
|  | 11467 | 10732 | 1
|  | 11468 | 10733 | 1
|  | 11469 | 10734 | 1
|  | 11470 | 10735 | 1
|  | 11470 | 10736 | 1
|  | 11471 | 10737 | 1
|  | 11472 | 10738 | 1
|  | 11473 | 10739 | 1
|  | 11473 | 10740 | 1
|  | 11474 | 10741 | 1
|  | 11475 | 10742 | 1
|  | 11476 | 10743 | 1
|  | 11477 | 10744 | 1
|  | 11478 | 10745 | 1
|  | 11479 | 10746 | 1
|  | 11480 | 10747 | 1
|  | 11481 | 10748 | 1
|  | 11482 | 10749 | 1
|  | 11483 | 10750 | 1
|  | 11484 | 10751 | 1
|  | 11485 | 10752 | 1
|  | 11486 | 10753 | 1
|  | 11487 | 10754 | 1
|  | 11488 | 10755 | 1
|  | 11489 | 10756 | 1
|  | 11490 | 10757 | 1
|  | 11491 | 10758 | 1
|  | 11492 | 10759 | 1
|  | 11493 | 10760 | 1
|  | 11494 | 10761 | 1
|  | 11495 | 10762 | 1
|  | 11496 | 10763 | 1
|  | 11497 | 10764 | 1
|  | 11498 | 10765 | 1
|  | 11499 | 10766 | 1
|  | 11500 | 10767 | 1
|  | 11501 | 10768 | 1
|  | 11502 | 10769 | 1
|  | 11503 | 10770 | 1
|  | 11504 | 10771 | 1
|  | 11505 | 10772 | 1
|  | 11506 | 10773 | 1
|  | 11507 | 10774 | 1
|  | 11508 | 10775 | 1
|  | 11509 | 10776 | 1
|  | 11510 | 10777 | 1
|  | 11511 | 10778 | 1
|  | 11512 | 10779 | 1
|  | 11513 | 10780 | 1
|  | 11514 | 10781 | 1
|  | 11515 | 10782 | 1
|  | 11516 | 10783 | 1
|  | 11517 | 10784 | 1
|  | 11518 | 10785 | 1
|  | 11519 | 10786 | 1
|  | 11520 | 10787 | 1
|  | 11521 | 10788 | 1
|  | 11522 | 10789 | 1
|  | 11523 | 10790 | 1
|  | 11524 | 10791 | 1
|  | 11525 | 10792 | 1
|  | 11526 | 10793 | 1
|  | 11527 | 10794 | 1
|  | 11528 | 10795 | 1
|  | 11529 | 10796 | 1
|  | 11530 | 10797 | 1
|  | 11531 | 10798 | 1
|  | 11532 | 10799 | 1
|  | 11533 | 10800 | 1
|  | 11534 | 10801 | 1
|  | 11535 | 10802 | 1
|  | 11536 | 10803 | 1
|  | 11537 | 10804 | 1
|  | 11538 | 10805 | 1
|  | 11539 | 10806 | 1
|  | 11540 | 10807 | 1
|  | 11541 | 10808 | 1
|  | 11542 | 10809 | 1
|  | 11543 | 10810 | 1
|  | 11544 | 10811 | 1
|  | 11545 | 10812 | 1
|  | 11546 | 10813 | 1
|  | 11547 | 10814 | 1
|  | 11548 | 10815 | 1
|  | 11549 | 10816 | 1
|  | 11550 | 10817 | 1
|  | 11551 | 10818 | 1
|  | 11552 | 10819 | 1
|  | 11553 | 10820 | 1
|  | 11554 | 10821 | 1
|  | 11555 | 10822 | 1
|  | 11556 | 10823 | 1
|  | 11557 | 10824 | 1
|  | 11558 | 10825 | 1
|  | 11559 | 10826 | 1
|  | 11560 | 10827 | 1
|  | 11561 | 10828 | 1
|  | 11562 | 10829 | 1
|  | 11563 | 10830 | 1
|  | 11564 | 10831 | 1
|  | 11565 | 10832 | 1
|  | 11566 | 10833 | 1
|  | 11567 | 10834 | 1
|  | 11568 | 10835 | 1
|  | 11569 | 10836 | 1
|  | 11570 | 10837 | 1
|  | 11571 | 10838 | 1
|  | 11572 | 10839 | 1
|  | 11573 | 10840 | 1
|  | 11574 | 10841 | 1
|  | 11575 | 10842 | 1
|  | 11576 | 10843 | 1
|  | 11577 | 10844 | 1
|  | 11578 | 10845 | 1
|  | 11579 | 10846 | 1
|  | 11580 | 10847 | 1
|  | 11581 | 10848 | 1
|  | 11582 | 10849 | 1
|  | 11583 | 10850 | 1
|  | 11584 | 10851 | 1
|  | 11585 | 10852 | 1
|  | 11586 | 10853 | 1
|  | 11587 | 10854 | 1
|  | 11588 | 10855 | 1
|  | 11589 | 10856 | 1
|  | 11590 | 10857 | 1
|  | 11591 | 10858 | 1
|  | 11592 | 10859 | 1
|  | 11593 | 10860 | 1
|  | 11594 | 10861 | 1
|  | 11595 | 10862 | 1
|  | 11596 | 10863 | 1
|  | 11597 | 10864 | 1
|  | 11598 | 10865 | 1
|  | 11599 | 10866 | 1
|  | 11600 | 10867 | 1
|  | 11601 | 10868 | 1
|  | 11602 | 10869 | 1
|  | 11603 | 10870 | 1
|  | 11604 | 10871 | 1
|  | 11605 | 10872 | 1
|  | 11606 | 10873 | 1
|  | 11607 | 10874 | 1
|  | 11608 | 10875 | 1
|  | 11609 | 10876 | 1
|  | 11610 | 10877 | 1
|  | 11611 | 10878 | 1
|  | 11612 | 10879 | 1
|  | 11613 | 10880 | 1
|  | 11614 | 10881 | 1
|  | 11615 | 10882 | 1
|  | 11616 | 10883 | 1
|  | 11617 | 10884 | 1
|  | 11618 | 10885 | 1
|  | 11619 | 10886 | 1
|  | 11620 | 10887 | 1
|  | 11621 | 10888 | 1
|  | 11622 | 10889 | 1
|  | 11623 | 10890 | 1
|  | 11624 | 10891 | 1
|  | 11625 | 10892 | 1
|  | 11626 | 10893 | 1
|  | 11627 | 10894 | 1
|  | 11628 | 10895 | 1
|  | 11629 | 10896 | 1
|  | 11630 | 10897 | 1
|  | 11631 | 10898 | 1
|  | 11632 | 10899 | 1
|  | 11633 | 10900 | 1
|  | 11634 | 10901 | 1
|  | 11635 | 10902 | 1
|  | 11636 | 10903 | 1
|  | 11637 | 10904 | 1
|  | 11638 | 10905 | 1
|  | 11639 | 10906 | 1
|  | 11640 | 10907 | 1
|  | 11641 | 10908 | 1
|  | 11642 | 10909 | 1
|  | 11643 | 10910 | 1
|  | 11644 | 10911 | 1
|  | 11645 | 10912 | 1
|  | 11646 | 10913 | 1
|  | 11647 | 10914 | 1
|  | 11648 | 10915 | 1
|  | 11649 | 10916 | 1
|  | 11650 | 10917 | 1
|  | 11651 | 10918 | 1
|  | 11652 | 10919 | 1
|  | 11653 | 10920 | 1
|  | 11654 | 10921 | 1
|  | 11655 | 10922 | 1
|  | 11656 | 10923 | 1
|  | 11657 | 10924 | 1
|  | 11658 | 10925 | 1
|  | 11659 | 10926 | 1
|  | 11660 | 10927 | 1
|  | 11661 | 10928 | 1
|  | 11662 | 10929 | 1
|  | 11663 | 10930 | 1
|  | 11664 | 10931 | 1
|  | 11665 | 10932 | 1
|  | 11666 | 10933 | 1
|  | 11667 | 10934 | 1
|  | 11668 | 10935 | 1
|  | 11669 | 10936 | 1
|  | 11670 | 10937 | 1
|  | 11671 | 10938 | 1
|  | 11672 | 10939 | 1
|  | 11673 | 10940 | 1
|  | 11674 | 10941 | 1
|  | 11675 | 10942 | 1
|  | 11676 | 10943 | 1
|  | 11677 | 10944 | 1
|  | 11678 | 10945 | 1
|  | 11679 | 10946 | 1
|  | 11680 | 10947 | 1
|  | 11681 | 10948 | 1
|  | 11682 | 10949 | 1
|  | 11683 | 10950 | 1
|  | 11684 | 10951 | 1
|  | 11685 | 10952 | 1
|  | 11686 | 10953 | 1
|  | 11687 | 10954 | 1
|  | 11687 | 10955 | 1
|  | 11688 | 10956 | 1
|  | 11689 | 10957 | 1
|  | 11689 | 10958 | 1
|  | 11690 | 10959 | 1
|  | 11690 | 10960 | 1
|  | 11691 | 10961 | 1
|  | 11692 | 10962 | 1
|  | 11692 | 10963 | 1
|  | 11693 | 10964 | 1
|  | 11693 | 10965 | 1
|  | 11694 | 10966 | 1
|  | 11695 | 10967 | 1
|  | 11695 | 10968 | 1
|  | 11696 | 10969 | 1
|  | 11697 | 10970 | 1
|  | 11697 | 10971 | 1
|  | 11698 | 10972 | 1
|  | 11699 | 10973 | 1
|  | 11700 | 10974 | 1
|  | 11701 | 10975 | 1
|  | 11702 | 10976 | 1
|  | 11703 | 10977 | 1
|  | 11704 | 10978 | 1
|  | 11705 | 10979 | 1
|  | 11705 | 10980 | 1
|  | 11706 | 10981 | 1
|  | 11707 | 10982 | 1
|  | 11708 | 10983 | 1
|  | 11709 | 10984 | 1
|  | 11710 | 10985 | 1
|  | 11711 | 10986 | 1
|  | 11712 | 10987 | 1
|  | 11713 | 10988 | 1
|  | 11714 | 10989 | 1
|  | 11715 | 10990 | 1
|  | 11716 | 10991 | 1
|  | 11717 | 10992 | 1
|  | 11718 | 10993 | 1
|  | 11719 | 10994 | 1
|  | 11720 | 10995 | 1
|  | 11721 | 10996 | 1
|  | 11722 | 10997 | 1
|  | 11723 | 10998 | 1
|  | 11724 | 10999 | 1
|  | 11725 | 11000 | 1
|  | 11726 | 11001 | 1
|  | 11727 | 11002 | 1
|  | 11728 | 11003 | 1
|  | 11729 | 11004 | 1
|  | 11730 | 11005 | 1
|  | 11731 | 11006 | 1
|  | 11732 | 11007 | 1
|  | 11733 | 11008 | 1
|  | 11734 | 11009 | 1
|  | 11735 | 11010 | 1
|  | 11736 | 11011 | 1
|  | 11737 | 11012 | 1
|  | 11738 | 11013 | 1
|  | 11739 | 11014 | 1
|  | 11740 | 11015 | 1
|  | 11741 | 11016 | 1
|  | 11742 | 11017 | 1
|  | 11743 | 11018 | 1
|  | 11744 | 11019 | 1
|  | 11745 | 11020 | 1
|  | 11746 | 11021 | 1
|  | 11747 | 11022 | 1
|  | 11748 | 11023 | 1
|  | 11749 | 11024 | 1
|  | 11750 | 11025 | 1
|  | 11751 | 11026 | 1
|  | 11752 | 11027 | 1
|  | 11753 | 11028 | 1
|  | 11754 | 11029 | 1
|  | 11755 | 11030 | 1
|  | 11756 | 11031 | 1
|  | 11757 | 11032 | 1
|  | 11758 | 11033 | 1
|  | 11759 | 11034 | 1
|  | 11760 | 11035 | 1
|  | 11761 | 11036 | 1
|  | 11762 | 11037 | 1
|  | 11763 | 11038 | 1
|  | 11764 | 11039 | 1
|  | 11765 | 11040 | 1
|  | 11765 | 11041 | 1
|  | 11766 | 11042 | 1
|  | 11767 | 11043 | 1
|  | 11768 | 11044 | 1
|  | 11769 | 11045 | 1
|  | 11770 | 11046 | 1
|  | 11771 | 11047 | 1
|  | 11772 | 11048 | 1
|  | 11772 | 11049 | 1
|  | 11773 | 11050 | 1
|  | 11774 | 11051 | 1
|  | 11775 | 11052 | 1
|  | 11776 | 11053 | 1
|  | 11777 | 11054 | 1
|  | 11778 | 11055 | 1
|  | 11779 | 11056 | 1
|  | 11780 | 11057 | 1
|  | 11781 | 11058 | 1
|  | 11782 | 11059 | 1
|  | 11783 | 11060 | 1
|  | 11784 | 11061 | 1
|  | 11785 | 11062 | 1
|  | 11786 | 11063 | 1
|  | 11786 | 11064 | 1
|  | 11787 | 11065 | 1
|  | 11788 | 11066 | 1
|  | 11789 | 11067 | 1
|  | 11790 | 11068 | 1
|  | 11791 | 11069 | 1
|  | 11792 | 11070 | 1
|  | 11793 | 11071 | 1
|  | 11794 | 11072 | 1
|  | 11795 | 11073 | 1
|  | 11796 | 11074 | 1
|  | 11797 | 11075 | 1
|  | 11798 | 11076 | 1
|  | 11799 | 11077 | 1
|  | 11799 | 11078 | 1
|  | 11800 | 11079 | 1
|  | 11801 | 11080 | 1
|  | 11802 | 11081 | 1
|  | 11803 | 11082 | 1
|  | 11804 | 11083 | 1
|  | 11805 | 11084 | 1
|  | 11806 | 11085 | 1
|  | 11807 | 11086 | 1
|  | 11808 | 11087 | 1
|  | 11809 | 11088 | 1
|  | 11810 | 11089 | 1
|  | 11811 | 11090 | 1
|  | 11812 | 11091 | 1
|  | 11813 | 11092 | 1
|  | 11814 | 11093 | 1
|  | 11815 | 11094 | 1
|  | 11816 | 11095 | 1
|  | 11817 | 11096 | 1
|  | 11818 | 11097 | 1
|  | 11819 | 11098 | 1
|  | 11820 | 11099 | 1
|  | 11821 | 11100 | 1
|  | 11822 | 11101 | 1
|  | 11823 | 11102 | 1
|  | 11824 | 11103 | 1
|  | 11825 | 11104 | 1
|  | 11826 | 11105 | 1
|  | 11827 | 11106 | 1
|  | 11828 | 11107 | 1
|  | 11829 | 11108 | 1
|  | 11830 | 11109 | 1
|  | 11831 | 11110 | 1
|  | 11832 | 11111 | 1
|  | 11833 | 11112 | 1
|  | 11834 | 11113 | 1
|  | 11835 | 11114 | 1
|  | 11836 | 11115 | 1
|  | 11837 | 11116 | 1
|  | 11838 | 11117 | 1
|  | 11839 | 11118 | 1
|  | 11840 | 11119 | 1
|  | 11841 | 11120 | 1
|  | 11842 | 11121 | 1
|  | 11843 | 11122 | 1
|  | 11844 | 11123 | 1
|  | 11845 | 11124 | 1
|  | 11846 | 11125 | 1
|  | 11847 | 11126 | 1
|  | 11848 | 11127 | 1
|  | 11849 | 11128 | 1
|  | 11850 | 11129 | 1
|  | 11851 | 11130 | 1
|  | 11852 | 11131 | 1
|  | 11853 | 11132 | 1
|  | 11854 | 11133 | 1
|  | 11855 | 11134 | 1
|  | 11856 | 11135 | 1
|  | 11857 | 11136 | 1
|  | 11858 | 11137 | 1
|  | 11859 | 11138 | 1
|  | 11860 | 11139 | 1
|  | 11861 | 11140 | 1
|  | 11862 | 11141 | 1
|  | 11863 | 11142 | 1
|  | 11864 | 11143 | 1
|  | 11865 | 11144 | 1
|  | 11866 | 11145 | 1
|  | 11867 | 11146 | 1
|  | 11868 | 11147 | 1
|  | 11869 | 11148 | 1
|  | 11870 | 11149 | 1
|  | 11871 | 11150 | 1
|  | 11872 | 11151 | 1
|  | 11873 | 11152 | 1
|  | 11874 | 11153 | 1
|  | 11875 | 11154 | 1
|  | 11876 | 11155 | 1
|  | 11877 | 11156 | 1
|  | 11878 | 11157 | 1
|  | 11879 | 11158 | 1
|  | 11880 | 11159 | 1
|  | 11881 | 11160 | 1
|  | 11882 | 11161 | 1
|  | 11883 | 11162 | 1
|  | 11884 | 11163 | 1
|  | 11885 | 11164 | 1
|  | 11886 | 11165 | 1
|  | 11887 | 11166 | 1
|  | 11888 | 11167 | 1
|  | 11889 | 11168 | 1
|  | 11890 | 11169 | 1
|  | 11891 | 11170 | 1
|  | 11892 | 11171 | 1
|  | 11893 | 11172 | 1
|  | 11894 | 11173 | 1
|  | 11895 | 11174 | 1
|  | 11896 | 11175 | 1
|  | 11897 | 11176 | 1
|  | 11898 | 11177 | 1
|  | 11899 | 11178 | 1
|  | 11900 | 11179 | 1
|  | 11901 | 11180 | 1
|  | 11902 | 11181 | 1
|  | 11903 | 11182 | 1
|  | 11904 | 11183 | 1
|  | 11905 | 11184 | 1
|  | 11906 | 11185 | 1
|  | 11907 | 11186 | 1
|  | 11908 | 11187 | 1
|  | 11909 | 11188 | 1
|  | 11910 | 11189 | 1
|  | 11911 | 11190 | 1
|  | 11912 | 11191 | 1
|  | 11913 | 11192 | 1
|  | 11914 | 11193 | 1
|  | 11915 | 11194 | 1
|  | 11916 | 11195 | 1
|  | 11917 | 11196 | 1
|  | 11918 | 11197 | 1
|  | 11919 | 11198 | 1
|  | 11920 | 11199 | 1
|  | 11921 | 11200 | 1
|  | 11922 | 11201 | 1
|  | 11923 | 11202 | 1
|  | 11924 | 11203 | 1
|  | 11925 | 11204 | 1
|  | 11926 | 11205 | 1
|  | 11927 | 11206 | 1
|  | 11928 | 11207 | 1
|  | 11929 | 11208 | 1
|  | 11930 | 11209 | 1
|  | 11931 | 11210 | 1
|  | 11932 | 11211 | 1
|  | 11933 | 11212 | 1
|  | 11934 | 11213 | 1
|  | 11935 | 11214 | 1
|  | 11936 | 11215 | 1
|  | 11937 | 11216 | 1
|  | 11938 | 11217 | 1
|  | 11939 | 11218 | 1
|  | 11940 | 11219 | 1
|  | 11941 | 11220 | 1
|  | 11942 | 11221 | 1
|  | 11943 | 11222 | 1
|  | 11944 | 11223 | 1
|  | 11945 | 11224 | 1
|  | 11946 | 11225 | 1
|  | 11947 | 11226 | 1
|  | 11948 | 11227 | 1
|  | 11949 | 11228 | 1
|  | 11950 | 11229 | 1
|  | 11951 | 11230 | 1
|  | 11952 | 11231 | 1
|  | 11953 | 11232 | 1
|  | 11954 | 11233 | 1
|  | 11955 | 11234 | 1
|  | 11956 | 11235 | 1
|  | 11957 | 11236 | 1
|  | 11958 | 11237 | 1
|  | 11959 | 11238 | 1
|  | 11960 | 11239 | 1
|  | 11961 | 11240 | 1
|  | 11962 | 11241 | 1
|  | 11963 | 11242 | 1
|  | 11964 | 11243 | 1
|  | 11965 | 11244 | 1
|  | 11966 | 11245 | 1
|  | 11967 | 11246 | 1
|  | 11968 | 11247 | 1
|  | 11969 | 11248 | 1
|  | 11970 | 11249 | 1
|  | 11971 | 11250 | 1
|  | 11972 | 11251 | 1
|  | 11973 | 11252 | 1
|  | 11974 | 11253 | 1
|  | 11975 | 11254 | 1
|  | 11976 | 11255 | 1
|  | 11977 | 11256 | 1
|  | 11978 | 11257 | 1
|  | 11979 | 11258 | 1
|  | 11980 | 11259 | 1
|  | 11981 | 11260 | 1
|  | 11982 | 11261 | 1
|  | 11983 | 11262 | 1
|  | 11984 | 11263 | 1
|  | 11985 | 11264 | 1
|  | 11986 | 11265 | 1
|  | 11987 | 11266 | 1
|  | 11988 | 11267 | 1
|  | 11989 | 11268 | 1
|  | 11990 | 11269 | 1
|  | 11991 | 11270 | 1
|  | 11992 | 11271 | 1
|  | 11993 | 11272 | 1
|  | 11994 | 11273 | 1
|  | 11995 | 11274 | 1
|  | 11996 | 11275 | 1
|  | 11997 | 11276 | 1
|  | 11998 | 11277 | 1
|  | 11999 | 11278 | 1
|  | 12000 | 11279 | 1
|  | 12001 | 11280 | 1
|  | 12002 | 11281 | 1
|  | 12003 | 11282 | 1
|  | 12004 | 11283 | 1
|  | 12005 | 11284 | 1
|  | 12006 | 11285 | 1
|  | 12007 | 11286 | 1
|  | 12008 | 11287 | 1
|  | 12009 | 11288 | 1
|  | 12010 | 11289 | 1
|  | 12011 | 11290 | 1
|  | 12012 | 11291 | 1
|  | 12013 | 11292 | 1
|  | 12014 | 11293 | 1
|  | 12015 | 11294 | 1
|  | 12016 | 11295 | 1
|  | 12017 | 11296 | 1
|  | 12018 | 11297 | 1
|  | 12019 | 11298 | 1
|  | 12020 | 11299 | 1
|  | 12021 | 11300 | 1
|  | 12022 | 11301 | 1
|  | 12023 | 11302 | 1
|  | 12024 | 11303 | 1
|  | 12025 | 11304 | 1
|  | 12026 | 11305 | 1
|  | 12027 | 11306 | 1
|  | 12028 | 11307 | 1
|  | 12029 | 11308 | 1
|  | 12030 | 11309 | 1
|  | 12031 | 11310 | 1
|  | 12032 | 11311 | 1
|  | 12033 | 11312 | 1
|  | 12034 | 11313 | 1
|  | 12035 | 11314 | 1
|  | 12036 | 11315 | 1
|  | 12037 | 11316 | 1
|  | 12038 | 11317 | 1
|  | 12039 | 11318 | 1
|  | 12040 | 11319 | 1
|  | 12041 | 11320 | 1
|  | 12042 | 11321 | 1
|  | 12043 | 11322 | 1
|  | 12044 | 11323 | 1
|  | 12045 | 11324 | 1
|  | 12046 | 11325 | 1
|  | 12047 | 11326 | 1
|  | 12048 | 11327 | 1
|  | 12049 | 11328 | 1
|  | 12050 | 11329 | 1
|  | 12051 | 11330 | 1
|  | 12052 | 11331 | 1
|  | 12053 | 11332 | 1
|  | 12054 | 11333 | 1
|  | 12055 | 11334 | 1
|  | 12056 | 11335 | 1
|  | 12057 | 11336 | 1
|  | 12058 | 11337 | 1
|  | 12059 | 11338 | 1
|  | 12060 | 11339 | 1
|  | 12061 | 11340 | 1
|  | 12062 | 11341 | 1
|  | 12063 | 11342 | 1
|  | 12064 | 11343 | 1
|  | 12065 | 11344 | 1
|  | 12066 | 11345 | 1
|  | 12067 | 11346 | 1
|  | 12068 | 11347 | 1
|  | 12069 | 11348 | 1
|  | 12070 | 11349 | 1
|  | 12071 | 11350 | 1
|  | 12072 | 11351 | 1
|  | 12073 | 11352 | 1
|  | 12074 | 11353 | 1
|  | 12075 | 11354 | 1
|  | 12076 | 11355 | 1
|  | 12077 | 11356 | 1
|  | 12078 | 11357 | 1
|  | 12079 | 11358 | 1
|  | 12080 | 11359 | 1
|  | 12081 | 11360 | 1
|  | 12082 | 11361 | 1
|  | 12083 | 11362 | 1
|  | 12084 | 11363 | 1
|  | 12085 | 11364 | 1
|  | 12086 | 11365 | 1
|  | 12087 | 11366 | 1
|  | 12088 | 11367 | 1
|  | 12089 | 11368 | 1
|  | 12090 | 11369 | 1
|  | 12091 | 11370 | 1
|  | 12092 | 11371 | 1
|  | 12093 | 11372 | 1
|  | 12094 | 11373 | 1
|  | 12095 | 11374 | 1
|  | 12096 | 11375 | 1
|  | 12097 | 11376 | 1
|  | 12098 | 11377 | 1
|  | 12099 | 11378 | 1
|  | 12100 | 11379 | 1
|  | 12101 | 11380 | 1
|  | 12102 | 11381 | 1
|  | 12103 | 11382 | 1
|  | 12104 | 11383 | 1
|  | 12105 | 11384 | 1
|  | 12106 | 11385 | 1
|  | 12107 | 11386 | 1
|  | 12108 | 11387 | 1
|  | 12109 | 11388 | 1
|  | 12110 | 11389 | 1
|  | 12111 | 11390 | 1
|  | 12112 | 11391 | 1
|  | 12113 | 11392 | 1
|  | 12114 | 11393 | 1
|  | 12115 | 11394 | 1
|  | 12116 | 11395 | 1
|  | 12117 | 11396 | 1
|  | 12118 | 11397 | 1
|  | 12119 | 11398 | 1
|  | 12120 | 11399 | 1
|  | 12121 | 11400 | 1
|  | 12122 | 11401 | 1
|  | 12123 | 11402 | 1
|  | 12124 | 11403 | 1
|  | 12125 | 11404 | 1
|  | 12126 | 11405 | 1
|  | 12127 | 11406 | 1
|  | 12128 | 11407 | 1
|  | 12129 | 11408 | 1
|  | 12130 | 11409 | 1
|  | 12131 | 11410 | 1
|  | 12132 | 11411 | 1
|  | 12133 | 11412 | 1
|  | 12134 | 11413 | 1
|  | 12135 | 11414 | 1
|  | 12136 | 11415 | 1
|  | 12137 | 11416 | 1
|  | 12138 | 11417 | 1
|  | 12139 | 11418 | 1
|  | 12140 | 11419 | 1
|  | 12141 | 11420 | 1
|  | 12142 | 11422 | 1
|  | 12143 | 11423 | 1
|  | 12144 | 11424 | 1
|  | 12145 | 11425 | 1
|  | 12146 | 11426 | 1
|  | 12147 | 11427 | 1
|  | 12148 | 11428 | 1
|  | 12149 | 11429 | 1
|  | 12150 | 11430 | 1
|  | 12151 | 11431 | 1
|  | 12152 | 11432 | 1
|  | 12153 | 11433 | 1
|  | 12154 | 11435 | 1
|  | 12155 | 11436 | 1
|  | 12156 | 11437 | 1
|  | 12157 | 11439 | 1
|  | 12158 | 11440 | 1
|  | 12159 | 11441 | 1
|  | 12160 | 11442 | 1
|  | 12161 | 11443 | 1
|  | 12162 | 11444 | 1
|  | 12163 | 11445 | 1
|  | 12164 | 11446 | 1
|  | 12165 | 11447 | 1
|  | 12166 | 11448 | 1
|  | 12167 | 11450 | 1
|  | 12168 | 11451 | 1
|  | 12169 | 11452 | 1
|  | 12170 | 11453 | 1
|  | 12171 | 11454 | 1
|  | 12172 | 11455 | 1
|  | 12173 | 11456 | 1
|  | 12174 | 11457 | 1
|  | 12175 | 11458 | 1
|  | 12176 | 11459 | 1
|  | 12177 | 11460 | 1
|  | 12178 | 11461 | 1
|  | 12179 | 11462 | 1
|  | 12180 | 11463 | 1
|  | 12181 | 11464 | 1
|  | 12182 | 11465 | 1
|  | 12183 | 11466 | 1
|  | 12184 | 11467 | 1
|  | 12185 | 11468 | 1
|  | 12186 | 11469 | 1
|  | 12187 | 11471 | 1
|  | 12188 | 11472 | 1
|  | 12189 | 11474 | 1
|  | 12190 | 11475 | 1
|  | 12191 | 11476 | 1
|  | 12192 | 11477 | 1
|  | 12193 | 11478 | 1
|  | 12194 | 11479 | 1
|  | 12195 | 11480 | 1
|  | 12196 | 11481 | 1
|  | 12197 | 11482 | 1
|  | 12198 | 11483 | 1
|  | 12199 | 11484 | 1
|  | 12200 | 11485 | 1
|  | 12201 | 11486 | 1
|  | 12202 | 11487 | 1
|  | 12203 | 11488 | 1
|  | 12204 | 11489 | 1
|  | 12205 | 11490 | 1
|  | 12206 | 11491 | 1
|  | 12207 | 11492 | 1
|  | 12208 | 11493 | 1
|  | 12209 | 11494 | 1
|  | 12210 | 11495 | 1
|  | 12211 | 11496 | 1
|  | 12212 | 11497 | 1
|  | 12213 | 11498 | 1
|  | 12214 | 11499 | 1
|  | 12215 | 11500 | 1
|  | 12216 | 11501 | 1
|  | 12217 | 11502 | 1
|  | 12218 | 11503 | 1
|  | 12219 | 11504 | 1
|  | 12220 | 11505 | 1
|  | 12221 | 11506 | 1
|  | 12222 | 11507 | 1
|  | 12223 | 11508 | 1
|  | 12224 | 11509 | 1
|  | 12225 | 11510 | 1
|  | 12226 | 11511 | 1
|  | 12227 | 11512 | 1
|  | 12228 | 11513 | 1
|  | 12229 | 11514 | 1
|  | 12230 | 11515 | 1
|  | 12231 | 11516 | 1
|  | 12232 | 11517 | 1
|  | 12233 | 11518 | 1
|  | 12234 | 11519 | 1
|  | 12235 | 11520 | 1
|  | 12236 | 11521 | 1
|  | 12237 | 11522 | 1
|  | 12238 | 11523 | 1
|  | 12239 | 11524 | 1
|  | 12240 | 11525 | 1
|  | 12241 | 11526 | 1
|  | 12242 | 11527 | 1
|  | 12243 | 11528 | 1
|  | 12244 | 11529 | 1
|  | 12245 | 11530 | 1
|  | 12246 | 11531 | 1
|  | 12247 | 11532 | 1
|  | 12248 | 11533 | 1
|  | 12249 | 11534 | 1
|  | 12250 | 11535 | 1
|  | 12251 | 11536 | 1
|  | 12252 | 11537 | 1
|  | 12253 | 11538 | 1
|  | 12254 | 11539 | 1
|  | 12255 | 11540 | 1
|  | 12256 | 11541 | 1
|  | 12257 | 11542 | 1
|  | 12258 | 11543 | 1
|  | 12259 | 11544 | 1
|  | 12260 | 11545 | 1
|  | 12261 | 11546 | 1
|  | 12262 | 11547 | 1
|  | 12263 | 11548 | 1
|  | 12264 | 11549 | 1
|  | 12265 | 11550 | 1
|  | 12266 | 11551 | 1
|  | 12267 | 11552 | 1
|  | 12268 | 11553 | 1
|  | 12269 | 11554 | 1
|  | 12270 | 11555 | 1
|  | 12271 | 11556 | 1
|  | 12272 | 11557 | 1
|  | 12273 | 11558 | 1
|  | 12274 | 11559 | 1
|  | 12275 | 11560 | 1
|  | 12276 | 11561 | 1
|  | 12277 | 11562 | 1
|  | 12278 | 11563 | 1
|  | 12279 | 11564 | 1
|  | 12280 | 11565 | 1
|  | 12281 | 11566 | 1
|  | 12282 | 11567 | 1
|  | 12283 | 11568 | 1
|  | 12284 | 11569 | 1
|  | 12285 | 11570 | 1
|  | 12286 | 11571 | 1
|  | 12287 | 11572 | 1
|  | 12288 | 11573 | 1
|  | 12289 | 11574 | 1
|  | 12290 | 11575 | 1
|  | 12291 | 11576 | 1
|  | 12292 | 11577 | 1
|  | 12293 | 11578 | 1
|  | 12294 | 11579 | 1
|  | 12295 | 11580 | 1
|  | 12296 | 11581 | 1
|  | 12297 | 11582 | 1
|  | 12298 | 11583 | 1
|  | 12299 | 11584 | 1
|  | 12300 | 11585 | 1
|  | 12301 | 11586 | 1
|  | 12302 | 11587 | 1
|  | 12303 | 11588 | 1
|  | 12304 | 11589 | 1
|  | 12305 | 11590 | 1
|  | 12306 | 11591 | 1
|  | 12307 | 11592 | 1
|  | 12308 | 11593 | 1
|  | 12309 | 11594 | 1
|  | 12310 | 11595 | 1
|  | 12311 | 11596 | 1
|  | 12312 | 11597 | 1
|  | 12313 | 11598 | 1
|  | 12314 | 11599 | 1
|  | 12315 | 11600 | 1
|  | 12316 | 11601 | 1
|  | 12317 | 11602 | 1
|  | 12318 | 11603 | 1
|  | 12319 | 11604 | 1
|  | 12320 | 11605 | 1
|  | 12321 | 11606 | 1
|  | 12322 | 11607 | 1
|  | 12323 | 11608 | 1
|  | 12324 | 11609 | 1
|  | 12325 | 11610 | 1
|  | 12326 | 11611 | 1
|  | 12327 | 11612 | 1
|  | 12328 | 11613 | 1
|  | 12329 | 11614 | 1
|  | 12330 | 11615 | 1
|  | 12331 | 11616 | 1
|  | 12332 | 11617 | 1
|  | 12333 | 11618 | 1
|  | 12334 | 11619 | 1
|  | 12335 | 11620 | 1
|  | 12336 | 11621 | 1
|  | 12337 | 11622 | 1
|  | 12338 | 11623 | 1
|  | 12339 | 11624 | 1
|  | 12340 | 11625 | 1
|  | 12341 | 11626 | 1
|  | 12342 | 11627 | 1
|  | 12343 | 11628 | 1
|  | 12344 | 11629 | 1
|  | 12345 | 11630 | 1
|  | 12346 | 11631 | 1
|  | 12347 | 11632 | 1
|  | 12348 | 11633 | 1
|  | 12349 | 11634 | 1
|  | 12350 | 11635 | 1
|  | 12351 | 11636 | 1
|  | 12352 | 11637 | 1
|  | 12353 | 11638 | 1
|  | 12354 | 11639 | 1
|  | 12355 | 11640 | 1
|  | 12356 | 11641 | 1
|  | 12357 | 11642 | 1
|  | 12358 | 11643 | 1
|  | 12359 | 11644 | 1
|  | 12360 | 11645 | 1
|  | 12361 | 11646 | 1
|  | 12362 | 11647 | 1
|  | 12363 | 11648 | 1
|  | 12364 | 11649 | 1
|  | 12365 | 11650 | 1
|  | 12366 | 11651 | 1
|  | 12367 | 11652 | 1
|  | 12368 | 11653 | 1
|  | 12369 | 11654 | 1
|  | 12370 | 11655 | 1
|  | 12371 | 11656 | 1
|  | 12372 | 11657 | 1
|  | 12373 | 11658 | 1
|  | 12374 | 11659 | 1
|  | 12375 | 11660 | 1
|  | 12376 | 11661 | 1
|  | 12377 | 11662 | 1
|  | 12378 | 11663 | 1
|  | 12379 | 11664 | 1
|  | 12380 | 11665 | 1
|  | 12381 | 11666 | 1
|  | 12382 | 11667 | 1
|  | 12383 | 11668 | 1
|  | 12384 | 11669 | 1
|  | 12385 | 11670 | 1
|  | 12386 | 11671 | 1
|  | 12387 | 11672 | 1
|  | 12388 | 11673 | 1
|  | 12389 | 11674 | 1
|  | 12390 | 11675 | 1
|  | 12391 | 11676 | 1
|  | 12392 | 11677 | 1
|  | 12393 | 11678 | 1
|  | 12394 | 11679 | 1
|  | 12395 | 11680 | 1
|  | 12396 | 11681 | 1
|  | 12397 | 11682 | 1
|  | 12398 | 11683 | 1
|  | 12399 | 11684 | 1
|  | 12400 | 11685 | 1
|  | 12401 | 11686 | 1
|  | 12402 | 11688 | 1
|  | 12403 | 11691 | 1
|  | 12404 | 11694 | 1
|  | 12405 | 11696 | 1
|  | 12406 | 11698 | 1
|  | 12407 | 11699 | 1
|  | 12408 | 11700 | 1
|  | 12409 | 11701 | 1
|  | 12410 | 11702 | 1
|  | 12411 | 11703 | 1
|  | 12412 | 11704 | 1
|  | 12413 | 11706 | 1
|  | 12414 | 11707 | 1
|  | 12415 | 11708 | 1
|  | 12416 | 11709 | 1
|  | 12417 | 11710 | 1
|  | 12418 | 11711 | 1
|  | 12419 | 11712 | 1
|  | 12420 | 11713 | 1
|  | 12421 | 11714 | 1
|  | 12422 | 11715 | 1
|  | 12423 | 11716 | 1
|  | 12424 | 11717 | 1
|  | 12425 | 11718 | 1
|  | 12426 | 11719 | 1
|  | 12427 | 11720 | 1
|  | 12428 | 11721 | 1
|  | 12429 | 11722 | 1
|  | 12430 | 11723 | 1
|  | 12431 | 11724 | 1
|  | 12432 | 11725 | 1
|  | 12433 | 11726 | 1
|  | 12434 | 11727 | 1
|  | 12435 | 11728 | 1
|  | 12436 | 11729 | 1
|  | 12437 | 11730 | 1
|  | 12438 | 11731 | 1
|  | 12439 | 11732 | 1
|  | 12440 | 11733 | 1
|  | 12441 | 11734 | 1
|  | 12442 | 11735 | 1
|  | 12443 | 11736 | 1
|  | 12444 | 11737 | 1
|  | 12445 | 11738 | 1
|  | 12446 | 11739 | 1
|  | 12447 | 11740 | 1
|  | 12448 | 11741 | 1
|  | 12449 | 11742 | 1
|  | 12450 | 11743 | 1
|  | 12451 | 11744 | 1
|  | 12452 | 11745 | 1
|  | 12453 | 11746 | 1
|  | 12454 | 11747 | 1
|  | 12455 | 11748 | 1
|  | 12456 | 11749 | 1
|  | 12457 | 11750 | 1
|  | 12458 | 11751 | 1
|  | 12459 | 11752 | 1
|  | 12460 | 11753 | 1
|  | 12461 | 11754 | 1
|  | 12462 | 11755 | 1
|  | 12463 | 11756 | 1
|  | 12464 | 11757 | 1
|  | 12465 | 11758 | 1
|  | 12466 | 11759 | 1
|  | 12467 | 11760 | 1
|  | 12468 | 11761 | 1
|  | 12469 | 11762 | 1
|  | 12470 | 11763 | 1
|  | 12471 | 11764 | 1
|  | 12472 | 11766 | 1
|  | 12473 | 11767 | 1
|  | 12474 | 11768 | 1
|  | 12475 | 11769 | 1
|  | 12476 | 11770 | 1
|  | 12477 | 11771 | 1
|  | 12478 | 11773 | 1
|  | 12479 | 11774 | 1
|  | 12480 | 11775 | 1
|  | 12481 | 11776 | 1
|  | 12482 | 11777 | 1
|  | 12483 | 11778 | 1
|  | 12484 | 11779 | 1
|  | 12485 | 11780 | 1
|  | 12486 | 11781 | 1
|  | 12487 | 11782 | 1
|  | 12488 | 11783 | 1
|  | 12489 | 11784 | 1
|  | 12490 | 11785 | 1
|  | 12491 | 11787 | 1
|  | 12492 | 11788 | 1
|  | 12493 | 11789 | 1
|  | 12494 | 11790 | 1
|  | 12495 | 11791 | 1
|  | 12496 | 11792 | 1
|  | 12497 | 11793 | 1
|  | 12498 | 11794 | 1
|  | 12499 | 11795 | 1
|  | 12500 | 11796 | 1
|  | 12501 | 11797 | 1
|  | 12502 | 11798 | 1
|  | 12503 | 11800 | 1
|  | 12504 | 11801 | 1
|  | 12505 | 11802 | 1
|  | 12506 | 11803 | 1
|  | 12507 | 11804 | 1
|  | 12508 | 11805 | 1
|  | 12509 | 11806 | 1
|  | 12510 | 11807 | 1
|  | 12511 | 11808 | 1
|  | 12512 | 11809 | 1
|  | 12513 | 11810 | 1
|  | 12514 | 11811 | 1
|  | 12515 | 11812 | 1
|  | 12516 | 11813 | 1
|  | 12517 | 11814 | 1
|  | 12518 | 11815 | 1
|  | 12519 | 11816 | 1
|  | 12520 | 11817 | 1
|  | 12521 | 11818 | 1
|  | 12522 | 11819 | 1
|  | 12523 | 11820 | 1
|  | 12524 | 11821 | 1
|  | 12525 | 11822 | 1
|  | 12526 | 11823 | 1
|  | 12527 | 11824 | 1
|  | 12528 | 11825 | 1
|  | 12529 | 11826 | 1
|  | 12530 | 11827 | 1
|  | 12531 | 11828 | 1
|  | 12532 | 11829 | 1
|  | 12533 | 11830 | 1
|  | 12534 | 11831 | 1
|  | 12535 | 11832 | 1
|  | 12536 | 11833 | 1
|  | 12537 | 11834 | 1
|  | 12538 | 11835 | 1
|  | 12539 | 11836 | 1
|  | 12540 | 11837 | 1
|  | 12541 | 11838 | 1
|  | 12542 | 11839 | 1
|  | 12543 | 11840 | 1
|  | 12544 | 11841 | 1
|  | 12545 | 11842 | 1
|  | 12546 | 11843 | 1
|  | 12547 | 11844 | 1
|  | 12548 | 11845 | 1
|  | 12549 | 11846 | 1
|  | 12550 | 11847 | 1
|  | 12551 | 11848 | 1
|  | 12552 | 11849 | 1
|  | 12553 | 11850 | 1
|  | 12554 | 11851 | 1
|  | 12555 | 11852 | 1
|  | 12556 | 11853 | 1
|  | 12557 | 11854 | 1
|  | 12558 | 11855 | 1
|  | 12559 | 11856 | 1
|  | 12560 | 11857 | 1
|  | 12561 | 11858 | 1
|  | 12562 | 11859 | 1
|  | 12563 | 11860 | 1
|  | 12564 | 11861 | 1
|  | 12565 | 11862 | 1
|  | 12566 | 11863 | 1
|  | 12567 | 11864 | 1
|  | 12568 | 11865 | 1
|  | 12569 | 11866 | 1
|  | 12570 | 11867 | 1
|  | 12571 | 11868 | 1
|  | 12572 | 11869 | 1
|  | 12573 | 11870 | 1
|  | 12574 | 11871 | 1
|  | 12575 | 11872 | 1
|  | 12576 | 11873 | 1
|  | 12577 | 11874 | 1
|  | 12578 | 11875 | 1
|  | 12579 | 11876 | 1
|  | 12580 | 11877 | 1
|  | 12581 | 11878 | 1
|  | 12582 | 11879 | 1
|  | 12583 | 11880 | 1
|  | 12584 | 11881 | 1
|  | 12585 | 11882 | 1
|  | 12586 | 11883 | 1
|  | 12587 | 11884 | 1
|  | 12588 | 11885 | 1
|  | 12589 | 11886 | 1
|  | 12590 | 11887 | 1
|  | 12591 | 11888 | 1
|  | 12592 | 11889 | 1
|  | 12593 | 11890 | 1
|  | 12594 | 11891 | 1
|  | 12595 | 11892 | 1
|  | 12596 | 11893 | 1
|  | 12597 | 11894 | 1
|  | 12598 | 11895 | 1
|  | 12599 | 11896 | 1
|  | 12600 | 11897 | 1
|  | 12601 | 11898 | 1
|  | 12602 | 11899 | 1
|  | 12603 | 11900 | 1
|  | 12604 | 11901 | 1
|  | 12605 | 11902 | 1
|  | 12606 | 11903 | 1
|  | 12607 | 11904 | 1
|  | 12608 | 11905 | 1
|  | 12609 | 11906 | 1
|  | 12610 | 11907 | 1
|  | 12611 | 11908 | 1
|  | 12612 | 11909 | 1
|  | 12613 | 11910 | 1
|  | 12614 | 11911 | 1
|  | 12615 | 11912 | 1
|  | 12616 | 11913 | 1
|  | 12617 | 11914 | 1
|  | 12618 | 11915 | 1
|  | 12619 | 11916 | 1
|  | 12620 | 11917 | 1
|  | 12621 | 11918 | 1
|  | 12622 | 11919 | 1
|  | 12623 | 11920 | 1
|  | 12624 | 11921 | 1
|  | 12625 | 11922 | 1
|  | 12626 | 11923 | 1
|  | 12627 | 11924 | 1
|  | 12628 | 11925 | 1
|  | 12629 | 11926 | 1
|  | 12630 | 11927 | 1
|  | 12631 | 11928 | 1
|  | 12632 | 11929 | 1
|  | 12633 | 11930 | 1
|  | 12634 | 11931 | 1
|  | 12635 | 11932 | 1
|  | 12636 | 11933 | 1
|  | 12637 | 11934 | 1
|  | 12638 | 11935 | 1
|  | 12639 | 11936 | 1
|  | 12640 | 11937 | 1
|  | 12641 | 11938 | 1
|  | 12642 | 11939 | 1
|  | 12643 | 11940 | 1
|  | 12644 | 11941 | 1
|  | 12645 | 11942 | 1
|  | 12646 | 11943 | 1
|  | 12647 | 11944 | 1
|  | 12648 | 11945 | 1
|  | 12649 | 11946 | 1
|  | 12650 | 11947 | 1
|  | 12651 | 11948 | 1
|  | 12652 | 11949 | 1
|  | 12653 | 11950 | 1
|  | 12654 | 11951 | 1
|  | 12655 | 11952 | 1
|  | 12656 | 11953 | 1
|  | 12657 | 11954 | 1
|  | 12658 | 11955 | 1
|  | 12659 | 11956 | 1
|  | 12660 | 11957 | 1
|  | 12661 | 11958 | 1
|  | 12662 | 11959 | 1
|  | 12663 | 11960 | 1
|  | 12664 | 11961 | 1
|  | 12665 | 11962 | 1
|  | 12666 | 11963 | 1
|  | 12667 | 11964 | 1
|  | 12668 | 11965 | 1
|  | 12669 | 11966 | 1
|  | 12670 | 11967 | 1
|  | 12671 | 11968 | 1
|  | 12672 | 11969 | 1
|  | 12673 | 11970 | 1
|  | 12674 | 11971 | 1
|  | 12675 | 11972 | 1
|  | 12676 | 11973 | 1
|  | 12677 | 11974 | 1
|  | 12678 | 11975 | 1
|  | 12679 | 11976 | 1
|  | 12680 | 11977 | 1
|  | 12681 | 11978 | 1
|  | 12682 | 11979 | 1
|  | 12683 | 11980 | 1
|  | 12684 | 11981 | 1
|  | 12685 | 11982 | 1
|  | 12686 | 11983 | 1
|  | 12687 | 11984 | 1
|  | 12688 | 11985 | 1
|  | 12689 | 11986 | 1
|  | 12690 | 11987 | 1
|  | 12691 | 11988 | 1
|  | 12692 | 11989 | 1
|  | 12693 | 11990 | 1
|  | 12694 | 11991 | 1
|  | 12695 | 11992 | 1
|  | 12695 | 11993 | 1
|  | 12696 | 11994 | 1
|  | 12696 | 11995 | 1
|  | 12697 | 11996 | 1
|  | 12697 | 11997 | 1
|  | 12698 | 11998 | 1
|  | 12698 | 11999 | 1
|  | 12699 | 12000 | 1
|  | 12700 | 12001 | 1
|  | 12701 | 12002 | 1
|  | 12702 | 12003 | 1
|  | 12703 | 12004 | 1
|  | 12704 | 12005 | 1
|  | 12705 | 12006 | 1
|  | 12706 | 12007 | 1
|  | 12707 | 12008 | 1
|  | 12708 | 12009 | 1
|  | 12709 | 12010 | 1
|  | 12710 | 12011 | 1
|  | 12711 | 12012 | 1
|  | 12712 | 12013 | 1
|  | 12713 | 12014 | 1
|  | 12714 | 12015 | 1
|  | 12715 | 12016 | 1
|  | 12716 | 12017 | 1
|  | 12717 | 12018 | 1
|  | 12718 | 12019 | 1
|  | 12719 | 12020 | 1
|  | 12720 | 12021 | 1
|  | 12721 | 12022 | 1
|  | 12722 | 12023 | 1
|  | 12723 | 12024 | 1
|  | 12724 | 12025 | 1
|  | 12725 | 12026 | 1
|  | 12726 | 12027 | 1
|  | 12727 | 12028 | 1
|  | 12728 | 12029 | 1
|  | 12729 | 12030 | 1
|  | 12730 | 12031 | 1
|  | 12731 | 12032 | 1
|  | 12732 | 12033 | 1
|  | 12733 | 12034 | 1
|  | 12734 | 12035 | 1
|  | 12735 | 12036 | 1
|  | 12736 | 12037 | 1
|  | 12737 | 12038 | 1
|  | 12738 | 12039 | 1
|  | 12739 | 12040 | 1
|  | 12740 | 12041 | 1
|  | 12741 | 12042 | 1
|  | 12742 | 12043 | 1
|  | 12743 | 12044 | 1
|  | 12744 | 12045 | 1
|  | 12745 | 12046 | 1
|  | 12746 | 12047 | 1
|  | 12747 | 12048 | 1
|  | 12748 | 12049 | 1
|  | 12749 | 12050 | 1
|  | 12750 | 12051 | 1
|  | 12751 | 12052 | 1
|  | 12752 | 12053 | 1
|  | 12753 | 12054 | 1
|  | 12754 | 12055 | 1
|  | 12755 | 12056 | 1
|  | 12756 | 12057 | 1
|  | 12757 | 12058 | 1
|  | 12758 | 12059 | 1
|  | 12759 | 12060 | 1
|  | 12760 | 12061 | 1
|  | 12761 | 12062 | 1
|  | 12762 | 12063 | 1
|  | 12763 | 12064 | 1
|  | 12764 | 12065 | 1
|  | 12765 | 12066 | 1
|  | 12766 | 12067 | 1
|  | 12767 | 12068 | 1
|  | 12768 | 12069 | 1
|  | 12769 | 12070 | 1
|  | 12770 | 12071 | 1
|  | 12771 | 12072 | 1
|  | 12772 | 12073 | 1
|  | 12773 | 12074 | 1
|  | 12774 | 12075 | 1
|  | 12775 | 12076 | 1
|  | 12776 | 12077 | 1
|  | 12777 | 12078 | 1
|  | 12778 | 12079 | 1
|  | 12779 | 12080 | 1
|  | 12780 | 12081 | 1
|  | 12781 | 12082 | 1
|  | 12782 | 12083 | 1
|  | 12783 | 12084 | 1
|  | 12784 | 12085 | 1
|  | 12785 | 12086 | 1
|  | 12786 | 12087 | 1
|  | 12787 | 12088 | 1
|  | 12788 | 12089 | 1
|  | 12789 | 12090 | 1
|  | 12790 | 12091 | 1
|  | 12791 | 12092 | 1
|  | 12792 | 12093 | 1
|  | 12793 | 12094 | 1
|  | 12794 | 12095 | 1
|  | 12795 | 12096 | 1
|  | 12796 | 12097 | 1
|  | 12797 | 12098 | 1
|  | 12798 | 12099 | 1
|  | 12799 | 12100 | 1
|  | 12800 | 12101 | 1
|  | 12801 | 12102 | 1
|  | 12802 | 12103 | 1
|  | 12803 | 12104 | 1
|  | 12804 | 12105 | 1
|  | 12805 | 12106 | 1
|  | 12806 | 12107 | 1
|  | 12807 | 12108 | 1
|  | 12808 | 12109 | 1
|  | 12809 | 12110 | 1
|  | 12810 | 12111 | 1
|  | 12811 | 12112 | 1
|  | 12812 | 12113 | 1
|  | 12813 | 12114 | 1
|  | 12814 | 12115 | 1
|  | 12815 | 12116 | 1
|  | 12816 | 12117 | 1
|  | 12817 | 12118 | 1
|  | 12818 | 12119 | 1
|  | 12819 | 12120 | 1
|  | 12820 | 12121 | 1
|  | 12821 | 12122 | 1
|  | 12822 | 12123 | 1
|  | 12823 | 12124 | 1
|  | 12824 | 12125 | 1
|  | 12825 | 12126 | 1
|  | 12826 | 12127 | 1
|  | 12827 | 12128 | 1
|  | 12828 | 12129 | 1
|  | 12829 | 12130 | 1
|  | 12830 | 12131 | 1
|  | 12831 | 12132 | 1
|  | 12832 | 12133 | 1
|  | 12833 | 12134 | 1
|  | 12834 | 12135 | 1
|  | 12835 | 12136 | 1
|  | 12836 | 12137 | 1
|  | 12837 | 12138 | 1
|  | 12838 | 12139 | 1
|  | 12839 | 12140 | 1
|  | 12840 | 12141 | 1
|  | 12841 | 12142 | 1
|  | 12842 | 12143 | 1
|  | 12843 | 12144 | 1
|  | 12844 | 12145 | 1
|  | 12845 | 12146 | 1
|  | 12846 | 12147 | 1
|  | 12847 | 12148 | 1
|  | 12848 | 12149 | 1
|  | 12849 | 12150 | 1
|  | 12850 | 12151 | 1
|  | 12851 | 12152 | 1
|  | 12852 | 12153 | 1
|  | 12853 | 12154 | 1
|  | 12854 | 12155 | 1
|  | 12855 | 12156 | 1
|  | 12856 | 12157 | 1
|  | 12857 | 12158 | 1
|  | 12858 | 12159 | 1
|  | 12859 | 12160 | 1
|  | 12860 | 12161 | 1
|  | 12861 | 12162 | 1
|  | 12862 | 12163 | 1
|  | 12863 | 12164 | 1
|  | 12864 | 12165 | 1
|  | 12865 | 12166 | 1
|  | 12866 | 12167 | 1
|  | 12867 | 12168 | 1
|  | 12867 | 12169 | 1
|  | 12868 | 12170 | 1
|  | 12869 | 12171 | 1
|  | 12870 | 12172 | 1
|  | 12871 | 12173 | 1
|  | 12872 | 12174 | 1
|  | 12873 | 12175 | 1
|  | 12874 | 12176 | 1
|  | 12875 | 12177 | 1
|  | 12876 | 12178 | 1
|  | 12877 | 12179 | 1
|  | 12878 | 12180 | 1
|  | 12879 | 12181 | 1
|  | 12880 | 12182 | 1
|  | 12881 | 12183 | 1
|  | 12882 | 12184 | 1
|  | 12883 | 12185 | 1
|  | 12884 | 12186 | 1
|  | 12885 | 12187 | 1
|  | 12886 | 12188 | 1
|  | 12887 | 12189 | 1
|  | 12888 | 12190 | 1
|  | 12889 | 12191 | 1
|  | 12890 | 12192 | 1
|  | 12891 | 12193 | 1
|  | 12892 | 12194 | 1
|  | 12893 | 12195 | 1
|  | 12894 | 12196 | 1
|  | 12895 | 12197 | 1
|  | 12896 | 12198 | 1
|  | 12897 | 12199 | 1
|  | 12898 | 12200 | 1
|  | 12899 | 12201 | 1
|  | 12900 | 12202 | 1
|  | 12901 | 12203 | 1
|  | 12902 | 12204 | 1
|  | 12903 | 12205 | 1
|  | 12904 | 12206 | 1
|  | 12905 | 12207 | 1
|  | 12906 | 12208 | 1
|  | 12907 | 12209 | 1
|  | 12908 | 12210 | 1
|  | 12909 | 12211 | 1
|  | 12910 | 12212 | 1
|  | 12911 | 12213 | 1
|  | 12912 | 12214 | 1
|  | 12913 | 12215 | 1
|  | 12914 | 12216 | 1
|  | 12915 | 12217 | 1
|  | 12916 | 12218 | 1
|  | 12917 | 12219 | 1
|  | 12918 | 12220 | 1
|  | 12919 | 12221 | 1
|  | 12920 | 12222 | 1
|  | 12921 | 12223 | 1
|  | 12922 | 12224 | 1
|  | 12923 | 12225 | 1
|  | 12924 | 12226 | 1
|  | 12925 | 12227 | 1
|  | 12926 | 12228 | 1
|  | 12927 | 12229 | 1
|  | 12928 | 12230 | 1
|  | 12929 | 12231 | 1
|  | 12930 | 12232 | 1
|  | 12931 | 12233 | 1
|  | 12932 | 12234 | 1
|  | 12933 | 12235 | 1
|  | 12934 | 12236 | 1
|  | 12935 | 12237 | 1
|  | 12936 | 12238 | 1
|  | 12937 | 12239 | 1
|  | 12938 | 12240 | 1
|  | 12939 | 12241 | 1
|  | 12940 | 12242 | 1
|  | 12941 | 12243 | 1
|  | 12942 | 12244 | 1
|  | 12943 | 12245 | 1
|  | 12944 | 12246 | 1
|  | 12945 | 12247 | 1
|  | 12946 | 12248 | 1
|  | 12947 | 12249 | 1
|  | 12948 | 12250 | 1
|  | 12949 | 12251 | 1
|  | 12950 | 12252 | 1
|  | 12951 | 12253 | 1
|  | 12952 | 12254 | 1
|  | 12953 | 12255 | 1
|  | 12954 | 12256 | 1
|  | 12955 | 12257 | 1
|  | 12956 | 12258 | 1
|  | 12957 | 12259 | 1
|  | 12958 | 12260 | 1
|  | 12959 | 12261 | 1
|  | 12960 | 12262 | 1
|  | 12961 | 12263 | 1
|  | 12962 | 12264 | 1
|  | 12963 | 12265 | 1
|  | 12964 | 12266 | 1
|  | 12965 | 12267 | 1
|  | 12966 | 12268 | 1
|  | 12967 | 12269 | 1
|  | 12968 | 12270 | 1
|  | 12969 | 12271 | 1
|  | 12970 | 12272 | 1
|  | 12971 | 12273 | 1
|  | 12972 | 12274 | 1
|  | 12973 | 12275 | 1
|  | 12974 | 12276 | 1
|  | 12975 | 12277 | 1
|  | 12976 | 12278 | 1
|  | 12977 | 12279 | 1
|  | 12978 | 12280 | 1
|  | 12979 | 12281 | 1
|  | 12980 | 12282 | 1
|  | 12981 | 12283 | 1
|  | 12982 | 12284 | 1
|  | 12983 | 12285 | 1
|  | 12984 | 12286 | 1
|  | 12985 | 12287 | 1
|  | 12986 | 12288 | 1
|  | 12987 | 12289 | 1
|  | 12988 | 12290 | 1
|  | 12989 | 12291 | 1
|  | 12989 | 12292 | 1
|  | 12990 | 12293 | 1
|  | 12991 | 12294 | 1
|  | 12991 | 12295 | 1
|  | 12992 | 12296 | 1
|  | 12993 | 12297 | 1
|  | 12994 | 12298 | 1
|  | 12995 | 12299 | 1
|  | 12996 | 12300 | 1
|  | 12997 | 12301 | 1
|  | 12998 | 12302 | 1
|  | 12999 | 12303 | 1
|  | 13000 | 12304 | 1
|  | 13001 | 12305 | 1
|  | 13002 | 12306 | 1
|  | 13003 | 12307 | 1
|  | 13004 | 12308 | 1
|  | 13005 | 12309 | 1
|  | 13006 | 12310 | 1
|  | 13007 | 12311 | 1
|  | 13008 | 12312 | 1
|  | 13009 | 12313 | 1
|  | 13010 | 12314 | 1
|  | 13011 | 12315 | 1
|  | 13012 | 12316 | 1
|  | 13013 | 12317 | 1
|  | 13014 | 12318 | 1
|  | 13015 | 12319 | 1
|  | 13016 | 12320 | 1
|  | 13017 | 12321 | 1
|  | 13018 | 12322 | 1
|  | 13019 | 12323 | 1
|  | 13020 | 12324 | 1
|  | 13021 | 12325 | 1
|  | 13022 | 12326 | 1
|  | 13023 | 12327 | 1
|  | 13024 | 12328 | 1
|  | 13025 | 12329 | 1
|  | 13026 | 12330 | 1
|  | 13027 | 12331 | 1
|  | 13028 | 12332 | 1
|  | 13029 | 12333 | 1
|  | 13030 | 12334 | 1
|  | 13031 | 12335 | 1
|  | 13032 | 12336 | 1
|  | 13033 | 12337 | 1
|  | 13034 | 12338 | 1
|  | 13035 | 12339 | 1
|  | 13036 | 12340 | 1
|  | 13037 | 12341 | 1
|  | 13038 | 12342 | 1
|  | 13039 | 12343 | 1
|  | 13040 | 12344 | 1
|  | 13041 | 12345 | 1
|  | 13042 | 12346 | 1
|  | 13043 | 12347 | 1
|  | 13044 | 12348 | 1
|  | 13045 | 12349 | 1
|  | 13046 | 12350 | 1
|  | 13047 | 12351 | 1
|  | 13048 | 12352 | 1
|  | 13049 | 12353 | 1
|  | 13050 | 12354 | 1
|  | 13051 | 12355 | 1
|  | 13052 | 12356 | 1
|  | 13053 | 12357 | 1
|  | 13054 | 12358 | 1
|  | 13055 | 12359 | 1
|  | 13056 | 12360 | 1
|  | 13057 | 12361 | 1
|  | 13058 | 12362 | 1
|  | 13059 | 12363 | 1
|  | 13060 | 12364 | 1
|  | 13061 | 12365 | 1
|  | 13062 | 12366 | 1
|  | 13063 | 12367 | 1
|  | 13064 | 12368 | 1
|  | 13065 | 12369 | 1
|  | 13066 | 12370 | 1
|  | 13067 | 12371 | 1
|  | 13068 | 12372 | 1
|  | 13069 | 12373 | 1
|  | 13070 | 12374 | 1
|  | 13071 | 12375 | 1
|  | 13072 | 12376 | 1
|  | 13073 | 12377 | 1
|  | 13074 | 12378 | 1
|  | 13075 | 12379 | 1
|  | 13076 | 12380 | 1
|  | 13077 | 12381 | 1
|  | 13078 | 12382 | 1
|  | 13079 | 12383 | 1
|  | 13080 | 12384 | 1
|  | 13081 | 12385 | 1
|  | 13082 | 12386 | 1
|  | 13083 | 12387 | 1
|  | 13084 | 12388 | 1
|  | 13085 | 12389 | 1
|  | 13086 | 12390 | 1
|  | 13087 | 12391 | 1
|  | 13088 | 12392 | 1
|  | 13089 | 12393 | 1
|  | 13090 | 12394 | 1
|  | 13091 | 12395 | 1
|  | 13092 | 12396 | 1
|  | 13093 | 12397 | 1
|  | 13094 | 12398 | 1
|  | 13095 | 12399 | 1
|  | 13096 | 12400 | 1
|  | 13097 | 12401 | 1
|  | 13098 | 12402 | 1
|  | 13099 | 12403 | 1
|  | 13100 | 12404 | 1
|  | 13101 | 12405 | 1
|  | 13102 | 12406 | 1
|  | 13103 | 12407 | 1
|  | 13104 | 12408 | 1
|  | 13105 | 12409 | 1
|  | 13106 | 12410 | 1
|  | 13107 | 12411 | 1
|  | 13108 | 12412 | 1
|  | 13109 | 12413 | 1
|  | 13110 | 12414 | 1
|  | 13111 | 12415 | 1
|  | 13112 | 12416 | 1
|  | 13113 | 12417 | 1
|  | 13114 | 12418 | 1
|  | 13115 | 12419 | 1
|  | 13116 | 12420 | 1
|  | 13117 | 12421 | 1
|  | 13118 | 12422 | 1
|  | 13119 | 12423 | 1
|  | 13120 | 12424 | 1
|  | 13121 | 12425 | 1
|  | 13122 | 12426 | 1
|  | 13123 | 12427 | 1
|  | 13124 | 12428 | 1
|  | 13125 | 12429 | 1
|  | 13126 | 12430 | 1
|  | 13127 | 12431 | 1
|  | 13128 | 12432 | 1
|  | 13129 | 12433 | 1
|  | 13130 | 12434 | 1
|  | 13131 | 12435 | 1
|  | 13132 | 12436 | 1
|  | 13133 | 12437 | 1
|  | 13134 | 12438 | 1
|  | 13135 | 12439 | 1
|  | 13136 | 12440 | 1
|  | 13137 | 12441 | 1
|  | 13138 | 12442 | 1
|  | 13139 | 12443 | 1
|  | 13140 | 12444 | 1
|  | 13141 | 12445 | 1
|  | 13142 | 12446 | 1
|  | 13143 | 12447 | 1
|  | 13144 | 12448 | 1
|  | 13145 | 12449 | 1
|  | 13146 | 12450 | 1
|  | 13147 | 12451 | 1
|  | 13148 | 12452 | 1
|  | 13149 | 12453 | 1
|  | 13150 | 12454 | 1
|  | 13151 | 12455 | 1
|  | 13152 | 12456 | 1
|  | 13153 | 12457 | 1
|  | 13154 | 12458 | 1
|  | 13155 | 12459 | 1
|  | 13156 | 12460 | 1
|  | 13157 | 12461 | 1
|  | 13158 | 12462 | 1
|  | 13159 | 12463 | 1
|  | 13160 | 12464 | 1
|  | 13161 | 12465 | 1
|  | 13162 | 12466 | 1
|  | 13163 | 12467 | 1
|  | 13164 | 12468 | 1
|  | 13165 | 12469 | 1
|  | 13166 | 12470 | 1
|  | 13167 | 12471 | 1
|  | 13168 | 12472 | 1
|  | 13169 | 12473 | 1
|  | 13170 | 12474 | 1
|  | 13171 | 12475 | 1
|  | 13172 | 12476 | 1
|  | 13173 | 12477 | 1
|  | 13174 | 12478 | 1
|  | 13175 | 12479 | 1
|  | 13176 | 12480 | 1
|  | 13177 | 12481 | 1
|  | 13178 | 12482 | 1
|  | 13179 | 12483 | 1
|  | 13180 | 12484 | 1
|  | 13181 | 12485 | 1
|  | 13182 | 12486 | 1
|  | 13183 | 12487 | 1
|  | 13184 | 12488 | 1
|  | 13185 | 12489 | 1
|  | 13186 | 12490 | 1
|  | 13187 | 12491 | 1
|  | 13188 | 12492 | 1
|  | 13189 | 12493 | 1
|  | 13190 | 12494 | 1
|  | 13191 | 12495 | 1
|  | 13192 | 12496 | 1
|  | 13193 | 12497 | 1
|  | 13194 | 12498 | 1
|  | 13195 | 12499 | 1
|  | 13196 | 12500 | 1
|  | 13197 | 12501 | 1
|  | 13198 | 12502 | 1
|  | 13199 | 12503 | 1
|  | 13200 | 12504 | 1
|  | 13201 | 12505 | 1
|  | 13202 | 12506 | 1
|  | 13203 | 12507 | 1
|  | 13204 | 12508 | 1
|  | 13205 | 12509 | 1
|  | 13206 | 12510 | 1
|  | 13207 | 12511 | 1
|  | 13208 | 12512 | 1
|  | 13209 | 12513 | 1
|  | 13210 | 12514 | 1
|  | 13211 | 12515 | 1
|  | 13212 | 12516 | 1
|  | 13213 | 12517 | 1
|  | 13214 | 12518 | 1
|  | 13215 | 12519 | 1
|  | 13216 | 12520 | 1
|  | 13217 | 12521 | 1
|  | 13218 | 12522 | 1
|  | 13219 | 12523 | 1
|  | 13220 | 12524 | 1
|  | 13221 | 12525 | 1
|  | 13222 | 12526 | 1
|  | 13223 | 12527 | 1
|  | 13224 | 12528 | 1
|  | 13225 | 12529 | 1
|  | 13226 | 12530 | 1
|  | 13227 | 12531 | 1
|  | 13228 | 12532 | 1
|  | 13229 | 12533 | 1
|  | 13230 | 12534 | 1
|  | 13231 | 12535 | 1
|  | 13232 | 12536 | 1
|  | 13233 | 12537 | 1
|  | 13234 | 12538 | 1
|  | 13235 | 12539 | 1
|  | 13236 | 12540 | 1
|  | 13237 | 12541 | 1
|  | 13238 | 12542 | 1
|  | 13239 | 12543 | 1
|  | 13240 | 12544 | 1
|  | 13241 | 12545 | 1
|  | 13242 | 12546 | 1
|  | 13243 | 12547 | 1
|  | 13244 | 12548 | 1
|  | 13245 | 12549 | 1
|  | 13246 | 12550 | 1
|  | 13247 | 12551 | 1
|  | 13248 | 12552 | 1
|  | 13249 | 12553 | 1
|  | 13250 | 12554 | 1
|  | 13251 | 12555 | 1
|  | 13252 | 12556 | 1
|  | 13253 | 12557 | 1
|  | 13254 | 12558 | 1
|  | 13255 | 12559 | 1
|  | 13256 | 12560 | 1
|  | 13257 | 12561 | 1
|  | 13258 | 12562 | 1
|  | 13259 | 12563 | 1
|  | 13260 | 12564 | 1
|  | 13261 | 12565 | 1
|  | 13262 | 12566 | 1
|  | 13263 | 12567 | 1
|  | 13264 | 12568 | 1
|  | 13265 | 12569 | 1
|  | 13266 | 12570 | 1
|  | 13267 | 12571 | 1
|  | 13268 | 12572 | 1
|  | 13269 | 12573 | 1
|  | 13270 | 12574 | 1
|  | 13271 | 12575 | 1
|  | 13272 | 12576 | 1
|  | 13273 | 12577 | 1
|  | 13274 | 12578 | 1
|  | 13275 | 12579 | 1
|  | 13276 | 12580 | 1
|  | 13277 | 12581 | 1
|  | 13278 | 12582 | 1
|  | 13279 | 12583 | 1
|  | 13280 | 12584 | 1
|  | 13281 | 12585 | 1
|  | 13282 | 12586 | 1
|  | 13283 | 12587 | 1
|  | 13284 | 12588 | 1
|  | 13285 | 12589 | 1
|  | 13286 | 12590 | 1
|  | 13287 | 12591 | 1
|  | 13288 | 12592 | 1
|  | 13289 | 12593 | 1
|  | 13290 | 12594 | 1
|  | 13291 | 12595 | 1
|  | 13292 | 12596 | 1
|  | 13293 | 12597 | 1
|  | 13294 | 12598 | 1
|  | 13295 | 12599 | 1
|  | 13296 | 12600 | 1
|  | 13297 | 12601 | 1
|  | 13298 | 12602 | 1
|  | 13299 | 12603 | 1
|  | 13300 | 12604 | 1
|  | 13301 | 12605 | 1
|  | 13302 | 12606 | 1
|  | 13303 | 12607 | 1
|  | 13304 | 12608 | 1
|  | 13305 | 12609 | 1
|  | 13306 | 12610 | 1
|  | 13307 | 12611 | 1
|  | 13308 | 12612 | 1
|  | 13309 | 12613 | 1
|  | 13310 | 12614 | 1
|  | 13311 | 12615 | 1
|  | 13312 | 12616 | 1
|  | 13313 | 12617 | 1
|  | 13313 | 12618 | 1
|  | 13314 | 12619 | 1
|  | 13315 | 12620 | 1
|  | 13316 | 12621 | 1
|  | 13317 | 12622 | 1
|  | 13318 | 12623 | 1
|  | 13319 | 12624 | 1
|  | 13320 | 12625 | 1
|  | 13321 | 12626 | 1
|  | 13322 | 12627 | 1
|  | 13323 | 12628 | 1
|  | 13324 | 12629 | 1
|  | 13325 | 12630 | 1
|  | 13326 | 12631 | 1
|  | 13327 | 12632 | 1
|  | 13328 | 12633 | 1
|  | 13329 | 12634 | 1
|  | 13330 | 12635 | 1
|  | 13331 | 12636 | 1
|  | 13332 | 12637 | 1
|  | 13333 | 12638 | 1
|  | 13334 | 12639 | 1
|  | 13335 | 12640 | 1
|  | 13336 | 12641 | 1
|  | 13337 | 12642 | 1
|  | 13338 | 12643 | 1
|  | 13339 | 12644 | 1
|  | 13340 | 12645 | 1
|  | 13341 | 12646 | 1
|  | 13342 | 12647 | 1
|  | 13343 | 12648 | 1
|  | 13344 | 12649 | 1
|  | 13345 | 12650 | 1
|  | 13346 | 12651 | 1
|  | 13347 | 12652 | 1
|  | 13348 | 12653 | 1
|  | 13349 | 12654 | 1
|  | 13350 | 12655 | 1
|  | 13351 | 12656 | 1
|  | 13352 | 12657 | 1
|  | 13353 | 12658 | 1
|  | 13354 | 12659 | 1
|  | 13355 | 12660 | 1
|  | 13356 | 12661 | 1
|  | 13357 | 12662 | 1
|  | 13358 | 12663 | 1
|  | 13359 | 12664 | 1
|  | 13360 | 12665 | 1
|  | 13361 | 12666 | 1
|  | 13362 | 12667 | 1
|  | 13363 | 12668 | 1
|  | 13364 | 12669 | 1
|  | 13365 | 12670 | 1
|  | 13366 | 12671 | 1
|  | 13367 | 12672 | 1
|  | 13368 | 12673 | 1
|  | 13369 | 12674 | 1
|  | 13370 | 12675 | 1
|  | 13371 | 12676 | 1
|  | 13372 | 12677 | 1
|  | 13373 | 12678 | 1
|  | 13374 | 12679 | 1
|  | 13375 | 12680 | 1
|  | 13376 | 12681 | 1
|  | 13377 | 12682 | 1
|  | 13378 | 12683 | 1
|  | 13379 | 12684 | 1
|  | 13380 | 12685 | 1
|  | 13381 | 12686 | 1
|  | 13382 | 12687 | 1
|  | 13383 | 12688 | 1
|  | 13384 | 12689 | 1
|  | 13385 | 12690 | 1
|  | 13386 | 12691 | 1
|  | 13387 | 12692 | 1
|  | 13388 | 12693 | 1
|  | 13389 | 12694 | 1
|  | 13390 | 12699 | 1
|  | 13391 | 12700 | 1
|  | 13392 | 12701 | 1
|  | 13393 | 12702 | 1
|  | 13394 | 12703 | 1
|  | 13395 | 12704 | 1
|  | 13396 | 12705 | 1
|  | 13397 | 12706 | 1
|  | 13398 | 12707 | 1
|  | 13399 | 12708 | 1
|  | 13400 | 12709 | 1
|  | 13401 | 12710 | 1
|  | 13402 | 12711 | 1
|  | 13403 | 12712 | 1
|  | 13404 | 12713 | 1
|  | 13405 | 12714 | 1
|  | 13406 | 12715 | 1
|  | 13407 | 12716 | 1
|  | 13408 | 12717 | 1
|  | 13409 | 12718 | 1
|  | 13410 | 12719 | 1
|  | 13411 | 12720 | 1
|  | 13412 | 12721 | 1
|  | 13413 | 12722 | 1
|  | 13414 | 12723 | 1
|  | 13415 | 12724 | 1
|  | 13416 | 12725 | 1
|  | 13417 | 12726 | 1
|  | 13418 | 12727 | 1
|  | 13419 | 12728 | 1
|  | 13420 | 12729 | 1
|  | 13421 | 12730 | 1
|  | 13422 | 12731 | 1
|  | 13422 | 12732 | 1
|  | 13423 | 12733 | 1
|  | 13424 | 12734 | 1
|  | 13425 | 12735 | 1
|  | 13426 | 12736 | 1
|  | 13427 | 12737 | 1
|  | 13428 | 12738 | 1
|  | 13429 | 12739 | 1
|  | 13430 | 12740 | 1
|  | 13431 | 12741 | 1
|  | 13432 | 12742 | 1
|  | 13433 | 12743 | 1
|  | 13434 | 12744 | 1
|  | 13435 | 12745 | 1
|  | 13436 | 12746 | 1
|  | 13437 | 12747 | 1
|  | 13438 | 12748 | 1
|  | 13439 | 12749 | 1
|  | 13440 | 12750 | 1
|  | 13441 | 12751 | 1
|  | 13442 | 12752 | 1
|  | 13443 | 12753 | 1
|  | 13444 | 12754 | 1
|  | 13445 | 12755 | 1
|  | 13446 | 12756 | 1
|  | 13447 | 12757 | 1
|  | 13448 | 12758 | 1
|  | 13449 | 12759 | 1
|  | 13450 | 12760 | 1
|  | 13451 | 12761 | 1
|  | 13452 | 12762 | 1
|  | 13453 | 12763 | 1
|  | 13454 | 12764 | 1
|  | 13455 | 12765 | 1
|  | 13456 | 12766 | 1
|  | 13457 | 12767 | 1
|  | 13458 | 12768 | 1
|  | 13459 | 12769 | 1
|  | 13460 | 12770 | 1
|  | 13461 | 12771 | 1
|  | 13462 | 12772 | 1
|  | 13463 | 12773 | 1
|  | 13464 | 12774 | 1
|  | 13465 | 12775 | 1
|  | 13466 | 12776 | 1
|  | 13467 | 12777 | 1
|  | 13468 | 12778 | 1
|  | 13469 | 12779 | 1
|  | 13470 | 12780 | 1
|  | 13471 | 12781 | 1
|  | 13472 | 12782 | 1
|  | 13473 | 12783 | 1
|  | 13474 | 12784 | 1
|  | 13475 | 12785 | 1
|  | 13476 | 12786 | 1
|  | 13477 | 12787 | 1
|  | 13478 | 12788 | 1
|  | 13479 | 12789 | 1
|  | 13480 | 12790 | 1
|  | 13481 | 12791 | 1
|  | 13482 | 12792 | 1
|  | 13483 | 12793 | 1
|  | 13484 | 12794 | 1
|  | 13485 | 12795 | 1
|  | 13486 | 12796 | 1
|  | 13487 | 12797 | 1
|  | 13488 | 12798 | 1
|  | 13489 | 12799 | 1
|  | 13490 | 12800 | 1
|  | 13491 | 12801 | 1
|  | 13492 | 12802 | 1
|  | 13493 | 12803 | 1
|  | 13494 | 12804 | 1
|  | 13495 | 12805 | 1
|  | 13496 | 12806 | 1
|  | 13497 | 12807 | 1
|  | 13498 | 12808 | 1
|  | 13499 | 12809 | 1
|  | 13500 | 12810 | 1
|  | 13501 | 12811 | 1
|  | 13502 | 12812 | 1
|  | 13503 | 12813 | 1
|  | 13504 | 12814 | 1
|  | 13505 | 12815 | 1
|  | 13506 | 12816 | 1
|  | 13507 | 12817 | 1
|  | 13508 | 12818 | 1
|  | 13509 | 12819 | 1
|  | 13510 | 12820 | 1
|  | 13511 | 12821 | 1
|  | 13512 | 12822 | 1
|  | 13513 | 12823 | 1
|  | 13514 | 12824 | 1
|  | 13515 | 12825 | 1
|  | 13516 | 12826 | 1
|  | 13517 | 12827 | 1
|  | 13518 | 12828 | 1
|  | 13519 | 12829 | 1
|  | 13520 | 12830 | 1
|  | 13521 | 12831 | 1
|  | 13522 | 12832 | 1
|  | 13523 | 12833 | 1
|  | 13524 | 12834 | 1
|  | 13525 | 12835 | 1
|  | 13526 | 12836 | 1
|  | 13527 | 12837 | 1
|  | 13528 | 12838 | 1
|  | 13529 | 12839 | 1
|  | 13530 | 12840 | 1
|  | 13531 | 12841 | 1
|  | 13532 | 12842 | 1
|  | 13533 | 12843 | 1
|  | 13534 | 12844 | 1
|  | 13535 | 12845 | 1
|  | 13536 | 12846 | 1
|  | 13537 | 12847 | 1
|  | 13538 | 12848 | 1
|  | 13539 | 12849 | 1
|  | 13540 | 12850 | 1
|  | 13541 | 12851 | 1
|  | 13542 | 12852 | 1
|  | 13543 | 12853 | 1
|  | 13544 | 12854 | 1
|  | 13545 | 12855 | 1
|  | 13546 | 12856 | 1
|  | 13547 | 12857 | 1
|  | 13548 | 12858 | 1
|  | 13549 | 12859 | 1
|  | 13550 | 12860 | 1
|  | 13551 | 12861 | 1
|  | 13552 | 12862 | 1
|  | 13553 | 12863 | 1
|  | 13554 | 12864 | 1
|  | 13555 | 12865 | 1
|  | 13556 | 12866 | 1
|  | 13557 | 12868 | 1
|  | 13558 | 12869 | 1
|  | 13559 | 12870 | 1
|  | 13560 | 12871 | 1
|  | 13561 | 12872 | 1
|  | 13562 | 12873 | 1
|  | 13563 | 12874 | 1
|  | 13564 | 12875 | 1
|  | 13565 | 12876 | 1
|  | 13566 | 12877 | 1
|  | 13567 | 12878 | 1
|  | 13568 | 12879 | 1
|  | 13569 | 12880 | 1
|  | 13570 | 12881 | 1
|  | 13571 | 12882 | 1
|  | 13572 | 12883 | 1
|  | 13573 | 12884 | 1
|  | 13574 | 12885 | 1
|  | 13575 | 12886 | 1
|  | 13576 | 12887 | 1
|  | 13577 | 12888 | 1
|  | 13578 | 12889 | 1
|  | 13579 | 12890 | 1
|  | 13580 | 12891 | 1
|  | 13581 | 12892 | 1
|  | 13582 | 12893 | 1
|  | 13583 | 12894 | 1
|  | 13584 | 12895 | 1
|  | 13585 | 12896 | 1
|  | 13586 | 12897 | 1
|  | 13587 | 12898 | 1
|  | 13588 | 12899 | 1
|  | 13589 | 12900 | 1
|  | 13590 | 12901 | 1
|  | 13591 | 12902 | 1
|  | 13592 | 12903 | 1
|  | 13593 | 12904 | 1
|  | 13594 | 12905 | 1
|  | 13595 | 12906 | 1
|  | 13596 | 12907 | 1
|  | 13597 | 12908 | 1
|  | 13598 | 12909 | 1
|  | 13599 | 12910 | 1
|  | 13600 | 12911 | 1
|  | 13601 | 12912 | 1
|  | 13602 | 12913 | 1
|  | 13603 | 12914 | 1
|  | 13604 | 12915 | 1
|  | 13605 | 12916 | 1
|  | 13606 | 12917 | 1
|  | 13607 | 12918 | 1
|  | 13608 | 12919 | 1
|  | 13609 | 12920 | 1
|  | 13610 | 12921 | 1
|  | 13611 | 12922 | 1
|  | 13612 | 12923 | 1
|  | 13613 | 12924 | 1
|  | 13614 | 12925 | 1
|  | 13615 | 12926 | 1
|  | 13616 | 12927 | 1
|  | 13617 | 12928 | 1
|  | 13618 | 12929 | 1
|  | 13619 | 12930 | 1
|  | 13620 | 12931 | 1
|  | 13621 | 12932 | 1
|  | 13622 | 12933 | 1
|  | 13623 | 12934 | 1
|  | 13624 | 12935 | 1
|  | 13625 | 12936 | 1
|  | 13626 | 12937 | 1
|  | 13627 | 12938 | 1
|  | 13628 | 12939 | 1
|  | 13629 | 12940 | 1
|  | 13630 | 12941 | 1
|  | 13631 | 12942 | 1
|  | 13632 | 12943 | 1
|  | 13633 | 12944 | 1
|  | 13634 | 12945 | 1
|  | 13635 | 12946 | 1
|  | 13636 | 12947 | 1
|  | 13637 | 12948 | 1
|  | 13638 | 12949 | 1
|  | 13639 | 12950 | 1
|  | 13640 | 12951 | 1
|  | 13641 | 12952 | 1
|  | 13642 | 12953 | 1
|  | 13643 | 12954 | 1
|  | 13644 | 12955 | 1
|  | 13645 | 12956 | 1
|  | 13646 | 12957 | 1
|  | 13647 | 12958 | 1
|  | 13648 | 12959 | 1
|  | 13649 | 12960 | 1
|  | 13650 | 12961 | 1
|  | 13651 | 12962 | 1
|  | 13652 | 12963 | 1
|  | 13653 | 12964 | 1
|  | 13654 | 12965 | 1
|  | 13655 | 12966 | 1
|  | 13656 | 12967 | 1
|  | 13657 | 12968 | 1
|  | 13658 | 12969 | 1
|  | 13659 | 12970 | 1
|  | 13660 | 12971 | 1
|  | 13661 | 12972 | 1
|  | 13662 | 12973 | 1
|  | 13663 | 12974 | 1
|  | 13664 | 12975 | 1
|  | 13665 | 12976 | 1
|  | 13666 | 12977 | 1
|  | 13667 | 12978 | 1
|  | 13668 | 12979 | 1
|  | 13669 | 12980 | 1
|  | 13670 | 12981 | 1
|  | 13671 | 12982 | 1
|  | 13672 | 12983 | 1
|  | 13673 | 12984 | 1
|  | 13674 | 12985 | 1
|  | 13675 | 12986 | 1
|  | 13676 | 12987 | 1
|  | 13677 | 12988 | 1
|  | 13678 | 12990 | 1
|  | 13679 | 12992 | 1
|  | 13680 | 12993 | 1
|  | 13681 | 12994 | 1
|  | 13682 | 12995 | 1
|  | 13683 | 12996 | 1
|  | 13684 | 12997 | 1
|  | 13685 | 12998 | 1
|  | 13686 | 12999 | 1
|  | 13687 | 13000 | 1
|  | 13688 | 13001 | 1
|  | 13689 | 13002 | 1
|  | 13690 | 13003 | 1
|  | 13691 | 13004 | 1
|  | 13692 | 13005 | 1
|  | 13693 | 13006 | 1
|  | 13694 | 13007 | 1
|  | 13695 | 13008 | 1
|  | 13696 | 13009 | 1
|  | 13697 | 13010 | 1
|  | 13698 | 13011 | 1
|  | 13699 | 13012 | 1
|  | 13700 | 13013 | 1
|  | 13701 | 13014 | 1
|  | 13702 | 13015 | 1
|  | 13703 | 13016 | 1
|  | 13704 | 13017 | 1
|  | 13705 | 13018 | 1
|  | 13706 | 13019 | 1
|  | 13707 | 13020 | 1
|  | 13708 | 13021 | 1
|  | 13709 | 13022 | 1
|  | 13710 | 13023 | 1
|  | 13711 | 13024 | 1
|  | 13712 | 13025 | 1
|  | 13713 | 13026 | 1
|  | 13714 | 13027 | 1
|  | 13715 | 13028 | 1
|  | 13716 | 13029 | 1
|  | 13717 | 13030 | 1
|  | 13718 | 13031 | 1
|  | 13719 | 13032 | 1
|  | 13720 | 13033 | 1
|  | 13721 | 13034 | 1
|  | 13722 | 13035 | 1
|  | 13723 | 13036 | 1
|  | 13724 | 13037 | 1
|  | 13725 | 13038 | 1
|  | 13726 | 13039 | 1
|  | 13727 | 13040 | 1
|  | 13728 | 13041 | 1
|  | 13729 | 13042 | 1
|  | 13730 | 13043 | 1
|  | 13731 | 13044 | 1
|  | 13732 | 13045 | 1
|  | 13733 | 13046 | 1
|  | 13734 | 13047 | 1
|  | 13735 | 13048 | 1
|  | 13736 | 13049 | 1
|  | 13737 | 13050 | 1
|  | 13738 | 13051 | 1
|  | 13739 | 13052 | 1
|  | 13740 | 13053 | 1
|  | 13741 | 13054 | 1
|  | 13742 | 13055 | 1
|  | 13743 | 13056 | 1
|  | 13744 | 13057 | 1
|  | 13745 | 13058 | 1
|  | 13746 | 13059 | 1
|  | 13747 | 13060 | 1
|  | 13748 | 13061 | 1
|  | 13749 | 13062 | 1
|  | 13750 | 13063 | 1
|  | 13751 | 13064 | 1
|  | 13752 | 13065 | 1
|  | 13753 | 13066 | 1
|  | 13754 | 13067 | 1
|  | 13755 | 13068 | 1
|  | 13756 | 13069 | 1
|  | 13757 | 13070 | 1
|  | 13758 | 13071 | 1
|  | 13759 | 13072 | 1
|  | 13760 | 13073 | 1
|  | 13761 | 13074 | 1
|  | 13762 | 13075 | 1
|  | 13763 | 13076 | 1
|  | 13764 | 13077 | 1
|  | 13765 | 13078 | 1
|  | 13766 | 13079 | 1
|  | 13767 | 13080 | 1
|  | 13768 | 13081 | 1
|  | 13769 | 13082 | 1
|  | 13770 | 13083 | 1
|  | 13771 | 13084 | 1
|  | 13772 | 13085 | 1
|  | 13773 | 13086 | 1
|  | 13774 | 13087 | 1
|  | 13775 | 13088 | 1
|  | 13776 | 13089 | 1
|  | 13777 | 13090 | 1
|  | 13778 | 13091 | 1
|  | 13779 | 13092 | 1
|  | 13780 | 13093 | 1
|  | 13781 | 13094 | 1
|  | 13782 | 13095 | 1
|  | 13783 | 13096 | 1
|  | 13784 | 13097 | 1
|  | 13785 | 13098 | 1
|  | 13786 | 13099 | 1
|  | 13787 | 13100 | 1
|  | 13788 | 13101 | 1
|  | 13789 | 13102 | 1
|  | 13790 | 13103 | 1
|  | 13791 | 13104 | 1
|  | 13792 | 13105 | 1
|  | 13793 | 13106 | 1
|  | 13794 | 13107 | 1
|  | 13795 | 13108 | 1
|  | 13796 | 13109 | 1
|  | 13797 | 13110 | 1
|  | 13798 | 13111 | 1
|  | 13799 | 13112 | 1
|  | 13800 | 13113 | 1
|  | 13801 | 13114 | 1
|  | 13802 | 13115 | 1
|  | 13803 | 13116 | 1
|  | 13804 | 13117 | 1
|  | 13805 | 13118 | 1
|  | 13806 | 13119 | 1
|  | 13807 | 13120 | 1
|  | 13808 | 13121 | 1
|  | 13809 | 13122 | 1
|  | 13810 | 13123 | 1
|  | 13811 | 13124 | 1
|  | 13812 | 13125 | 1
|  | 13813 | 13126 | 1
|  | 13814 | 13127 | 1
|  | 13815 | 13128 | 1
|  | 13816 | 13129 | 1
|  | 13817 | 13130 | 1
|  | 13818 | 13131 | 1
|  | 13819 | 13132 | 1
|  | 13820 | 13133 | 1
|  | 13821 | 13134 | 1
|  | 13822 | 13135 | 1
|  | 13823 | 13136 | 1
|  | 13824 | 13137 | 1
|  | 13825 | 13138 | 1
|  | 13826 | 13139 | 1
|  | 13827 | 13140 | 1
|  | 13827 | 13141 | 1
|  | 13828 | 13142 | 1
|  | 13829 | 13143 | 1
|  | 13830 | 13144 | 1
|  | 13831 | 13145 | 1
|  | 13832 | 13146 | 1
|  | 13833 | 13147 | 1
|  | 13834 | 13148 | 1
|  | 13835 | 13149 | 1
|  | 13836 | 13150 | 1
|  | 13837 | 13151 | 1
|  | 13838 | 13152 | 1
|  | 13839 | 13153 | 1
|  | 13840 | 13154 | 1
|  | 13841 | 13155 | 1
|  | 13842 | 13156 | 1
|  | 13843 | 13157 | 1
|  | 13844 | 13158 | 1
|  | 13845 | 13159 | 1
|  | 13846 | 13160 | 1
|  | 13847 | 13161 | 1
|  | 13848 | 13162 | 1
|  | 13849 | 13163 | 1
|  | 13850 | 13164 | 1
|  | 13851 | 13165 | 1
|  | 13852 | 13166 | 1
|  | 13853 | 13167 | 1
|  | 13854 | 13168 | 1
|  | 13855 | 13169 | 1
|  | 13856 | 13170 | 1
|  | 13857 | 13171 | 1
|  | 13858 | 13172 | 1
|  | 13859 | 13173 | 1
|  | 13860 | 13174 | 1
|  | 13861 | 13175 | 1
|  | 13862 | 13176 | 1
|  | 13863 | 13177 | 1
|  | 13864 | 13178 | 1
|  | 13865 | 13179 | 1
|  | 13866 | 13180 | 1
|  | 13867 | 13181 | 1
|  | 13868 | 13182 | 1
|  | 13869 | 13183 | 1
|  | 13870 | 13184 | 1
|  | 13871 | 13185 | 1
|  | 13872 | 13186 | 1
|  | 13873 | 13187 | 1
|  | 13874 | 13188 | 1
|  | 13875 | 13189 | 1
|  | 13876 | 13190 | 1
|  | 13877 | 13191 | 1
|  | 13878 | 13192 | 1
|  | 13879 | 13193 | 1
|  | 13880 | 13194 | 1
|  | 13881 | 13195 | 1
|  | 13882 | 13196 | 1
|  | 13883 | 13197 | 1
|  | 13884 | 13198 | 1
|  | 13885 | 13199 | 1
|  | 13886 | 13200 | 1
|  | 13887 | 13201 | 1
|  | 13888 | 13202 | 1
|  | 13889 | 13203 | 1
|  | 13890 | 13204 | 1
|  | 13891 | 13205 | 1
|  | 13892 | 13206 | 1
|  | 13893 | 13207 | 1
|  | 13894 | 13208 | 1
|  | 13895 | 13209 | 1
|  | 13896 | 13210 | 1
|  | 13897 | 13211 | 1
|  | 13898 | 13212 | 1
|  | 13899 | 13213 | 1
|  | 13900 | 13214 | 1
|  | 13901 | 13215 | 1
|  | 13902 | 13216 | 1
|  | 13903 | 13217 | 1
|  | 13904 | 13218 | 1
|  | 13905 | 13219 | 1
|  | 13906 | 13220 | 1
|  | 13907 | 13221 | 1
|  | 13908 | 13222 | 1
|  | 13909 | 13223 | 1
|  | 13910 | 13224 | 1
|  | 13911 | 13225 | 1
|  | 13912 | 13226 | 1
|  | 13913 | 13227 | 1
|  | 13914 | 13228 | 1
|  | 13915 | 13229 | 1
|  | 13916 | 13230 | 1
|  | 13917 | 13231 | 1
|  | 13918 | 13232 | 1
|  | 13919 | 13233 | 1
|  | 13920 | 13234 | 1
|  | 13921 | 13235 | 1
|  | 13922 | 13236 | 1
|  | 13923 | 13237 | 1
|  | 13924 | 13238 | 1
|  | 13925 | 13239 | 1
|  | 13926 | 13240 | 1
|  | 13927 | 13241 | 1
|  | 13928 | 13242 | 1
|  | 13929 | 13243 | 1
|  | 13930 | 13244 | 1
|  | 13931 | 13245 | 1
|  | 13932 | 13246 | 1
|  | 13933 | 13247 | 1
|  | 13934 | 13248 | 1
|  | 13935 | 13249 | 1
|  | 13936 | 13250 | 1
|  | 13937 | 13251 | 1
|  | 13938 | 13252 | 1
|  | 13939 | 13253 | 1
|  | 13940 | 13254 | 1
|  | 13941 | 13255 | 1
|  | 13942 | 13256 | 1
|  | 13943 | 13257 | 1
|  | 13944 | 13258 | 1
|  | 13945 | 13259 | 1
|  | 13946 | 13260 | 1
|  | 13947 | 13261 | 1
|  | 13948 | 13262 | 1
|  | 13949 | 13263 | 1
|  | 13950 | 13264 | 1
|  | 13951 | 13265 | 1
|  | 13952 | 13266 | 1
|  | 13953 | 13267 | 1
|  | 13954 | 13268 | 1
|  | 13955 | 13269 | 1
|  | 13956 | 13270 | 1
|  | 13957 | 13271 | 1
|  | 13958 | 13272 | 1
|  | 13959 | 13273 | 1
|  | 13960 | 13274 | 1
|  | 13961 | 13275 | 1
|  | 13962 | 13276 | 1
|  | 13963 | 13277 | 1
|  | 13964 | 13278 | 1
|  | 13965 | 13279 | 1
|  | 13966 | 13280 | 1
|  | 13967 | 13281 | 1
|  | 13968 | 13282 | 1
|  | 13969 | 13283 | 1
|  | 13970 | 13284 | 1
|  | 13971 | 13285 | 1
|  | 13972 | 13286 | 1
|  | 13973 | 13287 | 1
|  | 13974 | 13288 | 1
|  | 13975 | 13289 | 1
|  | 13976 | 13290 | 1
|  | 13977 | 13291 | 1
|  | 13978 | 13292 | 1
|  | 13979 | 13293 | 1
|  | 13980 | 13294 | 1
|  | 13981 | 13295 | 1
|  | 13982 | 13296 | 1
|  | 13983 | 13297 | 1
|  | 13984 | 13298 | 1
|  | 13985 | 13299 | 1
|  | 13986 | 13300 | 1
|  | 13987 | 13301 | 1
|  | 13988 | 13302 | 1
|  | 13989 | 13303 | 1
|  | 13990 | 13304 | 1
|  | 13991 | 13305 | 1
|  | 13992 | 13306 | 1
|  | 13993 | 13307 | 1
|  | 13994 | 13308 | 1
|  | 13995 | 13309 | 1
|  | 13996 | 13310 | 1
|  | 13997 | 13311 | 1
|  | 13998 | 13312 | 1
|  | 13999 | 13314 | 1
|  | 14000 | 13315 | 1
|  | 14001 | 13316 | 1
|  | 14002 | 13317 | 1
|  | 14003 | 13318 | 1
|  | 14004 | 13319 | 1
|  | 14005 | 13320 | 1
|  | 14006 | 13321 | 1
|  | 14007 | 13322 | 1
|  | 14008 | 13323 | 1
|  | 14009 | 13324 | 1
|  | 14010 | 13325 | 1
|  | 14011 | 13326 | 1
|  | 14012 | 13327 | 1
|  | 14013 | 13328 | 1
|  | 14014 | 13329 | 1
|  | 14015 | 13330 | 1
|  | 14016 | 13331 | 1
|  | 14017 | 13332 | 1
|  | 14018 | 13333 | 1
|  | 14019 | 13334 | 1
|  | 14020 | 13335 | 1
|  | 14021 | 13336 | 1
|  | 14022 | 13337 | 1
|  | 14023 | 13338 | 1
|  | 14024 | 13339 | 1
|  | 14025 | 13340 | 1
|  | 14026 | 13341 | 1
|  | 14027 | 13342 | 1
|  | 14028 | 13343 | 1
|  | 14029 | 13344 | 1
|  | 14030 | 13345 | 1
|  | 14031 | 13346 | 1
|  | 14032 | 13347 | 1
|  | 14033 | 13348 | 1
|  | 14034 | 13349 | 1
|  | 14035 | 13350 | 1
|  | 14036 | 13351 | 1
|  | 14037 | 13352 | 1
|  | 14038 | 13353 | 1
|  | 14039 | 13354 | 1
|  | 14040 | 13355 | 1
|  | 14041 | 13356 | 1
|  | 14042 | 13357 | 1
|  | 14043 | 13358 | 1
|  | 14044 | 13359 | 1
|  | 14045 | 13360 | 1
|  | 14046 | 13361 | 1
|  | 14047 | 13362 | 1
|  | 14048 | 13363 | 1
|  | 14049 | 13364 | 1
|  | 14050 | 13365 | 1
|  | 14051 | 13366 | 1
|  | 14052 | 13367 | 1
|  | 14053 | 13368 | 1
|  | 14054 | 13369 | 1
|  | 14055 | 13370 | 1
|  | 14056 | 13371 | 1
|  | 14057 | 13372 | 1
|  | 14058 | 13373 | 1
|  | 14059 | 13374 | 1
|  | 14060 | 13375 | 1
|  | 14061 | 13376 | 1
|  | 14062 | 13377 | 1
|  | 14063 | 13378 | 1
|  | 14064 | 13379 | 1
|  | 14065 | 13380 | 1
|  | 14066 | 13381 | 1
|  | 14067 | 13382 | 1
|  | 14068 | 13383 | 1
|  | 14069 | 13384 | 1
|  | 14070 | 13385 | 1
|  | 14071 | 13386 | 1
|  | 14072 | 13387 | 1
|  | 14073 | 13388 | 1
|  | 14074 | 13389 | 1
|  | 14075 | 13390 | 1
|  | 14076 | 13391 | 1
|  | 14077 | 13392 | 1
|  | 14078 | 13393 | 1
|  | 14079 | 13394 | 1
|  | 14080 | 13395 | 1
|  | 14081 | 13396 | 1
|  | 14082 | 13397 | 1
|  | 14083 | 13398 | 1
|  | 14084 | 13399 | 1
|  | 14085 | 13400 | 1
|  | 14086 | 13401 | 1
|  | 14087 | 13402 | 1
|  | 14088 | 13403 | 1
|  | 14089 | 13404 | 1
|  | 14090 | 13405 | 1
|  | 14091 | 13406 | 1
|  | 14092 | 13407 | 1
|  | 14093 | 13408 | 1
|  | 14094 | 13409 | 1
|  | 14095 | 13410 | 1
|  | 14096 | 13411 | 1
|  | 14097 | 13412 | 1
|  | 14098 | 13413 | 1
|  | 14099 | 13414 | 1
|  | 14100 | 13415 | 1
|  | 14101 | 13416 | 1
|  | 14102 | 13417 | 1
|  | 14103 | 13418 | 1
|  | 14104 | 13419 | 1
|  | 14105 | 13420 | 1
|  | 14106 | 13421 | 1
|  | 14107 | 13423 | 1
|  | 14108 | 13424 | 1
|  | 14109 | 13425 | 1
|  | 14110 | 13426 | 1
|  | 14111 | 13427 | 1
|  | 14112 | 13428 | 1
|  | 14113 | 13429 | 1
|  | 14114 | 13430 | 1
|  | 14115 | 13431 | 1
|  | 14116 | 13432 | 1
|  | 14117 | 13433 | 1
|  | 14118 | 13434 | 1
|  | 14119 | 13435 | 1
|  | 14120 | 13436 | 1
|  | 14121 | 13437 | 1
|  | 14122 | 13438 | 1
|  | 14123 | 13439 | 1
|  | 14124 | 13440 | 1
|  | 14125 | 13441 | 1
|  | 14126 | 13442 | 1
|  | 14127 | 13443 | 1
|  | 14128 | 13444 | 1
|  | 14129 | 13445 | 1
|  | 14130 | 13446 | 1
|  | 14131 | 13447 | 1
|  | 14132 | 13448 | 1
|  | 14133 | 13449 | 1
|  | 14134 | 13450 | 1
|  | 14135 | 13451 | 1
|  | 14136 | 13452 | 1
|  | 14137 | 13453 | 1
|  | 14138 | 13454 | 1
|  | 14139 | 13455 | 1
|  | 14140 | 13456 | 1
|  | 14141 | 13457 | 1
|  | 14142 | 13458 | 1
|  | 14143 | 13459 | 1
|  | 14144 | 13460 | 1
|  | 14145 | 13461 | 1
|  | 14146 | 13462 | 1
|  | 14147 | 13463 | 1
|  | 14148 | 13464 | 1
|  | 14149 | 13465 | 1
|  | 14150 | 13466 | 1
|  | 14151 | 13467 | 1
|  | 14152 | 13468 | 1
|  | 14153 | 13469 | 1
|  | 14154 | 13470 | 1
|  | 14155 | 13471 | 1
|  | 14156 | 13472 | 1
|  | 14157 | 13473 | 1
|  | 14158 | 13474 | 1
|  | 14159 | 13475 | 1
|  | 14160 | 13476 | 1
|  | 14161 | 13477 | 1
|  | 14162 | 13478 | 1
|  | 14163 | 13479 | 1
|  | 14164 | 13480 | 1
|  | 14165 | 13481 | 1
|  | 14166 | 13482 | 1
|  | 14167 | 13483 | 1
|  | 14168 | 13484 | 1
|  | 14169 | 13485 | 1
|  | 14170 | 13486 | 1
|  | 14171 | 13487 | 1
|  | 14172 | 13488 | 1
|  | 14173 | 13489 | 1
|  | 14174 | 13490 | 1
|  | 14175 | 13491 | 1
|  | 14176 | 13492 | 1
|  | 14177 | 13493 | 1
|  | 14178 | 13494 | 1
|  | 14179 | 13495 | 1
|  | 14180 | 13496 | 1
|  | 14181 | 13497 | 1
|  | 14182 | 13498 | 1
|  | 14183 | 13499 | 1
|  | 14184 | 13500 | 1
|  | 14185 | 13501 | 1
|  | 14186 | 13502 | 1
|  | 14187 | 13503 | 1
|  | 14188 | 13504 | 1
|  | 14189 | 13505 | 1
|  | 14190 | 13506 | 1
|  | 14191 | 13507 | 1
|  | 14192 | 13508 | 1
|  | 14193 | 13509 | 1
|  | 14194 | 13510 | 1
|  | 14195 | 13511 | 1
|  | 14196 | 13512 | 1
|  | 14197 | 13513 | 1
|  | 14198 | 13514 | 1
|  | 14199 | 13515 | 1
|  | 14200 | 13516 | 1
|  | 14201 | 13517 | 1
|  | 14202 | 13518 | 1
|  | 14203 | 13519 | 1
|  | 14204 | 13520 | 1
|  | 14205 | 13521 | 1
|  | 14206 | 13522 | 1
|  | 14207 | 13523 | 1
|  | 14208 | 13524 | 1
|  | 14209 | 13525 | 1
|  | 14210 | 13526 | 1
|  | 14211 | 13527 | 1
|  | 14212 | 13528 | 1
|  | 14213 | 13529 | 1
|  | 14214 | 13530 | 1
|  | 14215 | 13531 | 1
|  | 14216 | 13532 | 1
|  | 14217 | 13533 | 1
|  | 14218 | 13534 | 1
|  | 14219 | 13535 | 1
|  | 14220 | 13536 | 1
|  | 14221 | 13537 | 1
|  | 14222 | 13538 | 1
|  | 14223 | 13539 | 1
|  | 14224 | 13540 | 1
|  | 14225 | 13541 | 1
|  | 14226 | 13542 | 1
|  | 14227 | 13543 | 1
|  | 14228 | 13544 | 1
|  | 14229 | 13545 | 1
|  | 14230 | 13546 | 1
|  | 14231 | 13547 | 1
|  | 14232 | 13548 | 1
|  | 14233 | 13549 | 1
|  | 14234 | 13550 | 1
|  | 14235 | 13551 | 1
|  | 14236 | 13552 | 1
|  | 14237 | 13553 | 1
|  | 14238 | 13554 | 1
|  | 14239 | 13555 | 1
|  | 14240 | 13556 | 1
|  | 14241 | 13557 | 1
|  | 14242 | 13558 | 1
|  | 14243 | 13559 | 1
|  | 14244 | 13560 | 1
|  | 14245 | 13561 | 1
|  | 14246 | 13562 | 1
|  | 14247 | 13563 | 1
|  | 14248 | 13564 | 1
|  | 14249 | 13565 | 1
|  | 14250 | 13566 | 1
|  | 14251 | 13567 | 1
|  | 14252 | 13568 | 1
|  | 14253 | 13569 | 1
|  | 14254 | 13570 | 1
|  | 14255 | 13571 | 1
|  | 14256 | 13572 | 1
|  | 14257 | 13573 | 1
|  | 14258 | 13574 | 1
|  | 14259 | 13575 | 1
|  | 14260 | 13576 | 1
|  | 14261 | 13577 | 1
|  | 14262 | 13578 | 1
|  | 14263 | 13579 | 1
|  | 14264 | 13580 | 1
|  | 14265 | 13581 | 1
|  | 14266 | 13582 | 1
|  | 14267 | 13583 | 1
|  | 14268 | 13584 | 1
|  | 14269 | 13585 | 1
|  | 14270 | 13586 | 1
|  | 14271 | 13587 | 1
|  | 14272 | 13588 | 1
|  | 14273 | 13589 | 1
|  | 14274 | 13590 | 1
|  | 14275 | 13591 | 1
|  | 14276 | 13592 | 1
|  | 14277 | 13593 | 1
|  | 14278 | 13594 | 1
|  | 14279 | 13595 | 1
|  | 14280 | 13596 | 1
|  | 14281 | 13597 | 1
|  | 14281 | 13598 | 1
|  | 14282 | 13599 | 1
|  | 14283 | 13600 | 1
|  | 14284 | 13601 | 1
|  | 14285 | 13602 | 1
|  | 14286 | 13603 | 1
|  | 14287 | 13604 | 1
|  | 14288 | 13605 | 1
|  | 14289 | 13606 | 1
|  | 14290 | 13607 | 1
|  | 14291 | 13608 | 1
|  | 14292 | 13609 | 1
|  | 14293 | 13610 | 1
|  | 14294 | 13611 | 1
|  | 14295 | 13612 | 1
|  | 14296 | 13613 | 1
|  | 14297 | 13614 | 1
|  | 14298 | 13615 | 1
|  | 14299 | 13616 | 1
|  | 14300 | 13617 | 1
|  | 14301 | 13618 | 1
|  | 14302 | 13619 | 1
|  | 14303 | 13620 | 1
|  | 14304 | 13621 | 1
|  | 14305 | 13622 | 1
|  | 14306 | 13623 | 1
|  | 14307 | 13624 | 1
|  | 14308 | 13625 | 1
|  | 14309 | 13626 | 1
|  | 14310 | 13627 | 1
|  | 14311 | 13628 | 1
|  | 14312 | 13629 | 1
|  | 14313 | 13630 | 1
|  | 14314 | 13631 | 1
|  | 14315 | 13632 | 1
|  | 14316 | 13633 | 1
|  | 14317 | 13634 | 1
|  | 14318 | 13635 | 1
|  | 14319 | 13636 | 1
|  | 14320 | 13637 | 1
|  | 14321 | 13638 | 1
|  | 14322 | 13639 | 1
|  | 14323 | 13640 | 1
|  | 14324 | 13641 | 1
|  | 14325 | 13642 | 1
|  | 14326 | 13643 | 1
|  | 14327 | 13644 | 1
|  | 14328 | 13645 | 1
|  | 14329 | 13646 | 1
|  | 14330 | 13647 | 1
|  | 14331 | 13648 | 1
|  | 14332 | 13649 | 1
|  | 14333 | 13650 | 1
|  | 14334 | 13651 | 1
|  | 14335 | 13652 | 1
|  | 14336 | 13653 | 1
|  | 14337 | 13654 | 1
|  | 14338 | 13655 | 1
|  | 14339 | 13656 | 1
|  | 14340 | 13657 | 1
|  | 14341 | 13658 | 1
|  | 14342 | 13659 | 1
|  | 14343 | 13660 | 1
|  | 14344 | 13661 | 1
|  | 14345 | 13662 | 1
|  | 14346 | 13663 | 1
|  | 14347 | 13664 | 1
|  | 14348 | 13665 | 1
|  | 14349 | 13666 | 1
|  | 14350 | 13667 | 1
|  | 14351 | 13668 | 1
|  | 14352 | 13669 | 1
|  | 14353 | 13670 | 1
|  | 14354 | 13671 | 1
|  | 14355 | 13672 | 1
|  | 14356 | 13673 | 1
|  | 14357 | 13674 | 1
|  | 14358 | 13675 | 1
|  | 14359 | 13676 | 1
|  | 14360 | 13677 | 1
|  | 14361 | 13678 | 1
|  | 14362 | 13679 | 1
|  | 14363 | 13680 | 1
|  | 14364 | 13681 | 1
|  | 14365 | 13682 | 1
|  | 14366 | 13683 | 1
|  | 14367 | 13684 | 1
|  | 14368 | 13685 | 1
|  | 14369 | 13686 | 1
|  | 14370 | 13687 | 1
|  | 14371 | 13688 | 1
|  | 14372 | 13689 | 1
|  | 14373 | 13690 | 1
|  | 14374 | 13691 | 1
|  | 14375 | 13692 | 1
|  | 14375 | 13693 | 1
|  | 14376 | 13694 | 1
|  | 14377 | 13695 | 1
|  | 14378 | 13696 | 1
|  | 14379 | 13697 | 1
|  | 14379 | 13698 | 1
|  | 14380 | 13699 | 1
|  | 14381 | 13700 | 1
|  | 14382 | 13701 | 1
|  | 14383 | 13702 | 1
|  | 14384 | 13703 | 1
|  | 14384 | 13704 | 1
|  | 14385 | 13705 | 1
|  | 14386 | 13706 | 1
|  | 14387 | 13707 | 1
|  | 14388 | 13708 | 1
|  | 14389 | 13709 | 1
|  | 14390 | 13710 | 1
|  | 14391 | 13711 | 1
|  | 14392 | 13712 | 1
|  | 14393 | 13713 | 1
|  | 14394 | 13714 | 1
|  | 14395 | 13715 | 1
|  | 14396 | 13716 | 1
|  | 14397 | 13717 | 1
|  | 14398 | 13718 | 1
|  | 14399 | 13719 | 1
|  | 14399 | 13720 | 1
|  | 14400 | 13721 | 1
|  | 14401 | 13722 | 1
|  | 14402 | 13723 | 1
|  | 14403 | 13724 | 1
|  | 14404 | 13725 | 1
|  | 14405 | 13726 | 1
|  | 14406 | 13727 | 1
|  | 14407 | 13728 | 1
|  | 14408 | 13729 | 1
|  | 14409 | 13730 | 1
|  | 14410 | 13731 | 1
|  | 14411 | 13732 | 1
|  | 14412 | 13733 | 1
|  | 14413 | 13734 | 1
|  | 14414 | 13735 | 1
|  | 14415 | 13736 | 1
|  | 14416 | 13737 | 1
|  | 14417 | 13738 | 1
|  | 14418 | 13739 | 1
|  | 14418 | 13740 | 1
|  | 14419 | 13741 | 1
|  | 14420 | 13742 | 1
|  | 14420 | 13743 | 1
|  | 14421 | 13744 | 1
|  | 14422 | 13745 | 1
|  | 14422 | 13746 | 1
|  | 14423 | 13747 | 1
|  | 14424 | 13748 | 1
|  | 14424 | 13749 | 1
|  | 14425 | 13750 | 1
|  | 14426 | 13751 | 1
|  | 14426 | 13752 | 1
|  | 14427 | 13753 | 1
|  | 14428 | 13754 | 1
|  | 14428 | 13755 | 1
|  | 14429 | 13756 | 1
|  | 14430 | 13757 | 1
|  | 14430 | 13758 | 1
|  | 14431 | 13759 | 1
|  | 14432 | 13760 | 1
|  | 14432 | 13761 | 1
|  | 14433 | 13762 | 1
|  | 14434 | 13763 | 1
|  | 14434 | 13764 | 1
|  | 14435 | 13765 | 1
|  | 14436 | 13766 | 1
|  | 14436 | 13767 | 1
|  | 14437 | 13768 | 1
|  | 14438 | 13769 | 1
|  | 14438 | 13770 | 1
|  | 14439 | 13771 | 1
|  | 14440 | 13772 | 1
|  | 14440 | 13773 | 1
|  | 14441 | 13774 | 1
|  | 14442 | 13775 | 1
|  | 14443 | 13776 | 1
|  | 14444 | 13777 | 1
|  | 14445 | 13778 | 1
|  | 14446 | 13779 | 1
|  | 14447 | 13780 | 1
|  | 14448 | 13781 | 1
|  | 14449 | 13782 | 1
|  | 14450 | 13783 | 1
|  | 14451 | 13784 | 1
|  | 14452 | 13785 | 1
|  | 14453 | 13786 | 1
|  | 14454 | 13787 | 1
|  | 14455 | 13788 | 1
|  | 14456 | 13789 | 1
|  | 14457 | 13790 | 1
|  | 14458 | 13791 | 1
|  | 14459 | 13792 | 1
|  | 14460 | 13793 | 1
|  | 14461 | 13794 | 1
|  | 14462 | 13795 | 1
|  | 14463 | 13796 | 1
|  | 14464 | 13797 | 1
|  | 14465 | 13798 | 1
|  | 14466 | 13799 | 1
|  | 14467 | 13800 | 1
|  | 14468 | 13801 | 1
|  | 14469 | 13802 | 1
|  | 14470 | 13803 | 1
|  | 14471 | 13804 | 1
|  | 14472 | 13805 | 1
|  | 14473 | 13806 | 1
|  | 14474 | 13807 | 1
|  | 14475 | 13808 | 1
|  | 14476 | 13809 | 1
|  | 14477 | 13810 | 1
|  | 14478 | 13811 | 1
|  | 14479 | 13812 | 1
|  | 14480 | 13813 | 1
|  | 14481 | 13814 | 1
|  | 14482 | 13815 | 1
|  | 14483 | 13816 | 1
|  | 14484 | 13817 | 1
|  | 14485 | 13818 | 1
|  | 14486 | 13819 | 1
|  | 14487 | 13820 | 1
|  | 14488 | 13821 | 1
|  | 14489 | 13822 | 1
|  | 14490 | 13823 | 1
|  | 14491 | 13824 | 1
|  | 14491 | 13825 | 1
|  | 14492 | 13826 | 1
|  | 14493 | 13828 | 1
|  | 14494 | 13829 | 1
|  | 14494 | 13830 | 1
|  | 14495 | 13831 | 1
|  | 14496 | 13832 | 1
|  | 14496 | 13833 | 1
|  | 14497 | 13834 | 1
|  | 14498 | 13835 | 1
|  | 14499 | 13836 | 1
|  | 14500 | 13837 | 1
|  | 14501 | 13838 | 1
|  | 14502 | 13839 | 1
|  | 14503 | 13840 | 1
|  | 14504 | 13841 | 1
|  | 14505 | 13842 | 1
|  | 14506 | 13843 | 1
|  | 14507 | 13844 | 1
|  | 14508 | 13845 | 1
|  | 14509 | 13846 | 1
|  | 14510 | 13847 | 1
|  | 14511 | 13848 | 1
|  | 14512 | 13849 | 1
|  | 14513 | 13850 | 1
|  | 14514 | 13851 | 1
|  | 14515 | 13852 | 1
|  | 14516 | 13853 | 1
|  | 14517 | 13854 | 1
|  | 14518 | 13855 | 1
|  | 14519 | 13856 | 1
|  | 14520 | 13857 | 1
|  | 14521 | 13858 | 1
|  | 14522 | 13859 | 1
|  | 14523 | 13860 | 1
|  | 14524 | 13861 | 1
|  | 14525 | 13862 | 1
|  | 14526 | 13863 | 1
|  | 14527 | 13864 | 1
|  | 14528 | 13865 | 1
|  | 14529 | 13866 | 1
|  | 14530 | 13867 | 1
|  | 14531 | 13868 | 1
|  | 14532 | 13869 | 1
|  | 14533 | 13870 | 1
|  | 14534 | 13871 | 1
|  | 14535 | 13872 | 1
|  | 14536 | 13873 | 1
|  | 14537 | 13874 | 1
|  | 14538 | 13875 | 1
|  | 14539 | 13876 | 1
|  | 14540 | 13877 | 1
|  | 14541 | 13878 | 1
|  | 14542 | 13879 | 1
|  | 14543 | 13880 | 1
|  | 14544 | 13881 | 1
|  | 14545 | 13882 | 1
|  | 14546 | 13883 | 1
|  | 14547 | 13884 | 1
|  | 14548 | 13885 | 1
|  | 14549 | 13886 | 1
|  | 14550 | 13887 | 1
|  | 14551 | 13888 | 1
|  | 14552 | 13889 | 1
|  | 14553 | 13890 | 1
|  | 14554 | 13891 | 1
|  | 14555 | 13892 | 1
|  | 14556 | 13893 | 1
|  | 14557 | 13894 | 1
|  | 14558 | 13895 | 1
|  | 14559 | 13896 | 1
|  | 14560 | 13897 | 1
|  | 14561 | 13898 | 1
|  | 14562 | 13899 | 1
|  | 14563 | 13900 | 1
|  | 14564 | 13901 | 1
|  | 14565 | 13902 | 1
|  | 14566 | 13903 | 1
|  | 14567 | 13904 | 1
|  | 14568 | 13905 | 1
|  | 14569 | 13906 | 1
|  | 14570 | 13907 | 1
|  | 14571 | 13908 | 1
|  | 14572 | 13909 | 1
|  | 14573 | 13910 | 1
|  | 14574 | 13911 | 1
|  | 14575 | 13912 | 1
|  | 14576 | 13913 | 1
|  | 14577 | 13914 | 1
|  | 14578 | 13915 | 1
|  | 14579 | 13916 | 1
|  | 14580 | 13917 | 1
|  | 14581 | 13918 | 1
|  | 14582 | 13919 | 1
|  | 14583 | 13920 | 1
|  | 14584 | 13921 | 1
|  | 14585 | 13922 | 1
|  | 14586 | 13923 | 1
|  | 14587 | 13924 | 1
|  | 14588 | 13925 | 1
|  | 14589 | 13926 | 1
|  | 14590 | 13927 | 1
|  | 14591 | 13928 | 1
|  | 14592 | 13929 | 1
|  | 14593 | 13930 | 1
|  | 14594 | 13931 | 1
|  | 14595 | 13932 | 1
|  | 14596 | 13933 | 1
|  | 14597 | 13934 | 1
|  | 14598 | 13935 | 1
|  | 14599 | 13936 | 1
|  | 14600 | 13937 | 1
|  | 14601 | 13938 | 1
|  | 14602 | 13939 | 1
|  | 14603 | 13940 | 1
|  | 14604 | 13941 | 1
|  | 14605 | 13942 | 1
|  | 14606 | 13943 | 1
|  | 14607 | 13944 | 1
|  | 14608 | 13945 | 1
|  | 14609 | 13946 | 1
|  | 14610 | 13947 | 1
|  | 14610 | 13948 | 1
|  | 14611 | 13949 | 1
|  | 14611 | 13950 | 1
|  | 14612 | 13951 | 1
|  | 14612 | 13952 | 1
|  | 14613 | 13953 | 1
|  | 14613 | 13954 | 1
|  | 14614 | 13955 | 1
|  | 14614 | 13956 | 1
|  | 14615 | 13957 | 1
|  | 14616 | 13958 | 1
|  | 14617 | 13959 | 1
|  | 14618 | 13960 | 1
|  | 14619 | 13961 | 1
|  | 14620 | 13962 | 1
|  | 14621 | 13963 | 1
|  | 14622 | 13964 | 1
|  | 14623 | 13965 | 1
|  | 14624 | 13966 | 1
|  | 14625 | 13967 | 1
|  | 14626 | 13968 | 1
|  | 14627 | 13969 | 1
|  | 14628 | 13970 | 1
|  | 14629 | 13971 | 1
|  | 14630 | 13972 | 1
|  | 14631 | 13973 | 1
|  | 14631 | 13974 | 1
|  | 14632 | 13975 | 1
|  | 14633 | 13976 | 1
|  | 14634 | 13977 | 1
|  | 14635 | 13978 | 1
|  | 14636 | 13979 | 1
|  | 14637 | 13980 | 1
|  | 14638 | 13981 | 1
|  | 14639 | 13982 | 1
|  | 14640 | 13983 | 1
|  | 14641 | 13984 | 1
|  | 14642 | 13985 | 1
|  | 14643 | 13986 | 1
|  | 14644 | 13987 | 1
|  | 14645 | 13988 | 1
|  | 14646 | 13989 | 1
|  | 14647 | 13990 | 1
|  | 14648 | 13991 | 1
|  | 14649 | 13992 | 1
|  | 14650 | 13993 | 1
|  | 14651 | 13994 | 1
|  | 14651 | 13995 | 1
|  | 14652 | 13996 | 1
|  | 14652 | 13997 | 1
|  | 14653 | 13998 | 1
|  | 14653 | 13999 | 1
|  | 14654 | 14000 | 1
|  | 14654 | 14001 | 1
|  | 14655 | 14002 | 1
|  | 14656 | 14003 | 1
|  | 14657 | 14004 | 1
|  | 14658 | 14005 | 1
|  | 14659 | 14006 | 1
|  | 14659 | 14007 | 1
|  | 14660 | 14008 | 1
|  | 14660 | 14009 | 1
|  | 14661 | 14010 | 1
|  | 14662 | 14011 | 1
|  | 14663 | 14012 | 1
|  | 14664 | 14013 | 1
|  | 14665 | 14014 | 1
|  | 14666 | 14015 | 1
|  | 14667 | 14016 | 1
|  | 14668 | 14017 | 1
|  | 14669 | 14018 | 1
|  | 14670 | 14019 | 1
|  | 14670 | 14020 | 1
|  | 14671 | 14021 | 1
|  | 14671 | 14022 | 1
|  | 14672 | 14023 | 1
|  | 14673 | 14024 | 1
|  | 14674 | 14025 | 1
|  | 14674 | 14026 | 1
|  | 14675 | 14027 | 1
|  | 14676 | 14028 | 1
|  | 14677 | 14029 | 1
|  | 14678 | 14030 | 1
|  | 14679 | 14031 | 1
|  | 14680 | 14032 | 1
|  | 14681 | 14033 | 1
|  | 14682 | 14034 | 1
|  | 14683 | 14035 | 1
|  | 14684 | 14036 | 1
|  | 14685 | 14037 | 1
|  | 14686 | 14038 | 1
|  | 14687 | 14039 | 1
|  | 14688 | 14040 | 1
|  | 14689 | 14041 | 1
|  | 14690 | 14042 | 1
|  | 14691 | 14043 | 1
|  | 14692 | 14044 | 1
|  | 14693 | 14045 | 1
|  | 14694 | 14046 | 1
|  | 14694 | 14047 | 1
|  | 14695 | 14048 | 1
|  | 14695 | 14049 | 1
|  | 14696 | 14050 | 1
|  | 14697 | 14051 | 1
|  | 14698 | 14052 | 1
|  | 14699 | 14053 | 1
|  | 14700 | 14054 | 1
|  | 14701 | 14055 | 1
|  | 14702 | 14056 | 1
|  | 14703 | 14057 | 1
|  | 14704 | 14058 | 1
|  | 14705 | 14059 | 1
|  | 14706 | 14060 | 1
|  | 14706 | 14061 | 1
|  | 14707 | 14062 | 1
|  | 14708 | 14063 | 1
|  | 14709 | 14064 | 1
|  | 14710 | 14065 | 1
|  | 14711 | 14066 | 1
|  | 14712 | 14067 | 1
|  | 14713 | 14068 | 1
|  | 14714 | 14069 | 1
|  | 14715 | 14070 | 1
|  | 14716 | 14071 | 1
|  | 14717 | 14072 | 1
|  | 14718 | 14073 | 1
|  | 14719 | 14074 | 1
|  | 14720 | 14075 | 1
|  | 14721 | 14076 | 1
|  | 14722 | 14077 | 1
|  | 14723 | 14078 | 1
|  | 14724 | 14079 | 1
|  | 14725 | 14080 | 1
|  | 14726 | 14081 | 1
|  | 14727 | 14082 | 1
|  | 14728 | 14083 | 1
|  | 14729 | 14084 | 1
|  | 14730 | 14085 | 1
|  | 14731 | 14086 | 1
|  | 14732 | 14087 | 1
|  | 14733 | 14088 | 1
|  | 14734 | 14089 | 1
|  | 14735 | 14090 | 1
|  | 14736 | 14091 | 1
|  | 14737 | 14092 | 1
|  | 14738 | 14093 | 1
|  | 14739 | 14094 | 1
|  | 14740 | 14095 | 1
|  | 14741 | 14096 | 1
|  | 14742 | 14097 | 1
|  | 14743 | 14098 | 1
|  | 14744 | 14099 | 1
|  | 14745 | 14100 | 1
|  | 14746 | 14101 | 1
|  | 14747 | 14102 | 1
|  | 14748 | 14103 | 1
|  | 14749 | 14104 | 1
|  | 14750 | 14105 | 1
|  | 14751 | 14106 | 1
|  | 14752 | 14107 | 1
|  | 14753 | 14108 | 1
|  | 14754 | 14109 | 1
|  | 14755 | 14110 | 1
|  | 14756 | 14111 | 1
|  | 14757 | 14112 | 1
|  | 14758 | 14113 | 1
|  | 14759 | 14114 | 1
|  | 14760 | 14115 | 1
|  | 14761 | 14116 | 1
|  | 14762 | 14117 | 1
|  | 14763 | 14118 | 1
|  | 14764 | 14119 | 1
|  | 14765 | 14120 | 1
|  | 14766 | 14121 | 1
|  | 14767 | 14122 | 1
|  | 14768 | 14123 | 1
|  | 14769 | 14124 | 1
|  | 14770 | 14125 | 1
|  | 14771 | 14126 | 1
|  | 14772 | 14127 | 1
|  | 14773 | 14128 | 1
|  | 14774 | 14129 | 1
|  | 14775 | 14130 | 1
|  | 14776 | 14131 | 1
|  | 14777 | 14132 | 1
|  | 14778 | 14133 | 1
|  | 14779 | 14134 | 1
|  | 14780 | 14135 | 1
|  | 14781 | 14136 | 1
|  | 14782 | 14137 | 1
|  | 14783 | 14138 | 1
|  | 14784 | 14139 | 1
|  | 14785 | 14140 | 1
|  | 14786 | 14141 | 1
|  | 14787 | 14142 | 1
|  | 14788 | 14143 | 1
|  | 14789 | 14144 | 1
|  | 14790 | 14145 | 1
|  | 14791 | 14146 | 1
|  | 14792 | 14147 | 1
|  | 14793 | 14148 | 1
|  | 14794 | 14149 | 1
|  | 14795 | 14150 | 1
|  | 14796 | 14151 | 1
|  | 14797 | 14152 | 1
|  | 14798 | 14153 | 1
|  | 14799 | 14154 | 1
|  | 14800 | 14155 | 1
|  | 14801 | 14156 | 1
|  | 14802 | 14157 | 1
|  | 14803 | 14158 | 1
|  | 14804 | 14159 | 1
|  | 14805 | 14160 | 1
|  | 14806 | 14161 | 1
|  | 14807 | 14162 | 1
|  | 14808 | 14163 | 1
|  | 14809 | 14164 | 1
|  | 14810 | 14165 | 1
|  | 14811 | 14166 | 1
|  | 14812 | 14167 | 1
|  | 14813 | 14168 | 1
|  | 14814 | 14169 | 1
|  | 14815 | 14170 | 1
|  | 14816 | 14171 | 1
|  | 14817 | 14172 | 1
|  | 14818 | 14173 | 1
|  | 14819 | 14174 | 1
|  | 14820 | 14175 | 1
|  | 14821 | 14176 | 1
|  | 14822 | 14177 | 1
|  | 14823 | 14178 | 1
|  | 14824 | 14179 | 1
|  | 14825 | 14180 | 1
|  | 14826 | 14181 | 1
|  | 14827 | 14182 | 1
|  | 14828 | 14183 | 1
|  | 14829 | 14184 | 1
|  | 14830 | 14185 | 1
|  | 14831 | 14186 | 1
|  | 14832 | 14187 | 1
|  | 14833 | 14188 | 1
|  | 14834 | 14189 | 1
|  | 14835 | 14190 | 1
|  | 14836 | 14191 | 1
|  | 14837 | 14192 | 1
|  | 14838 | 14193 | 1
|  | 14839 | 14194 | 1
|  | 14840 | 14195 | 1
|  | 14841 | 14196 | 1
|  | 14842 | 14197 | 1
|  | 14843 | 14198 | 1
|  | 14844 | 14199 | 1
|  | 14845 | 14200 | 1
|  | 14846 | 14201 | 1
|  | 14847 | 14202 | 1
|  | 14848 | 14203 | 1
|  | 14849 | 14204 | 1
|  | 14850 | 14205 | 1
|  | 14851 | 14206 | 1
|  | 14852 | 14207 | 1
|  | 14853 | 14208 | 1
|  | 14854 | 14209 | 1
|  | 14855 | 14210 | 1
|  | 14856 | 14211 | 1
|  | 14857 | 14212 | 1
|  | 14858 | 14213 | 1
|  | 14859 | 14214 | 1
|  | 14860 | 14215 | 1
|  | 14861 | 14216 | 1
|  | 14862 | 14217 | 1
|  | 14863 | 14218 | 1
|  | 14864 | 14219 | 1
|  | 14865 | 14220 | 1
|  | 14866 | 14221 | 1
|  | 14867 | 14222 | 1
|  | 14868 | 14223 | 1
|  | 14869 | 14224 | 1
|  | 14870 | 14225 | 1
|  | 14871 | 14226 | 1
|  | 14872 | 14227 | 1
|  | 14873 | 14228 | 1
|  | 14874 | 14229 | 1
|  | 14875 | 14230 | 1
|  | 14876 | 14231 | 1
|  | 14877 | 14232 | 1
|  | 14878 | 14233 | 1
|  | 14879 | 14234 | 1
|  | 14880 | 14235 | 1
|  | 14881 | 14236 | 1
|  | 14882 | 14237 | 1
|  | 14883 | 14238 | 1
|  | 14884 | 14239 | 1
|  | 14885 | 14240 | 1
|  | 14886 | 14241 | 1
|  | 14887 | 14242 | 1
|  | 14888 | 14243 | 1
|  | 14889 | 14244 | 1
|  | 14890 | 14245 | 1
|  | 14891 | 14246 | 1
|  | 14892 | 14247 | 1
|  | 14893 | 14248 | 1
|  | 14894 | 14249 | 1
|  | 14895 | 14250 | 1
|  | 14896 | 14251 | 1
|  | 14897 | 14252 | 1
|  | 14898 | 14253 | 1
|  | 14899 | 14254 | 1
|  | 14900 | 14255 | 1
|  | 14901 | 14256 | 1
|  | 14902 | 14257 | 1
|  | 14903 | 14258 | 1
|  | 14904 | 14259 | 1
|  | 14905 | 14260 | 1
|  | 14906 | 14261 | 1
|  | 14907 | 14262 | 1
|  | 14908 | 14263 | 1
|  | 14909 | 14264 | 1
|  | 14910 | 14265 | 1
|  | 14911 | 14266 | 1
|  | 14912 | 14267 | 1
|  | 14913 | 14268 | 1
|  | 14914 | 14269 | 1
|  | 14915 | 14270 | 1
|  | 14916 | 14271 | 1
|  | 14917 | 14272 | 1
|  | 14918 | 14273 | 1
|  | 14919 | 14274 | 1
|  | 14920 | 14275 | 1
|  | 14921 | 14276 | 1
|  | 14922 | 14277 | 1
|  | 14923 | 14278 | 1
|  | 14924 | 14279 | 1
|  | 14925 | 14280 | 1
|  | 14926 | 14282 | 1
|  | 14927 | 14283 | 1
|  | 14928 | 14284 | 1
|  | 14929 | 14285 | 1
|  | 14930 | 14286 | 1
|  | 14931 | 14287 | 1
|  | 14932 | 14288 | 1
|  | 14933 | 14289 | 1
|  | 14934 | 14290 | 1
|  | 14935 | 14291 | 1
|  | 14936 | 14292 | 1
|  | 14937 | 14293 | 1
|  | 14938 | 14294 | 1
|  | 14939 | 14295 | 1
|  | 14940 | 14296 | 1
|  | 14941 | 14297 | 1
|  | 14942 | 14298 | 1
|  | 14943 | 14299 | 1
|  | 14944 | 14300 | 1
|  | 14945 | 14301 | 1
|  | 14946 | 14302 | 1
|  | 14947 | 14303 | 1
|  | 14948 | 14304 | 1
|  | 14949 | 14305 | 1
|  | 14950 | 14306 | 1
|  | 14951 | 14307 | 1
|  | 14952 | 14308 | 1
|  | 14953 | 14309 | 1
|  | 14954 | 14310 | 1
|  | 14955 | 14311 | 1
|  | 14956 | 14312 | 1
|  | 14957 | 14313 | 1
|  | 14958 | 14314 | 1
|  | 14959 | 14315 | 1
|  | 14960 | 14316 | 1
|  | 14961 | 14317 | 1
|  | 14962 | 14318 | 1
|  | 14963 | 14319 | 1
|  | 14964 | 14320 | 1
|  | 14965 | 14321 | 1
|  | 14966 | 14322 | 1
|  | 14967 | 14323 | 1
|  | 14968 | 14324 | 1
|  | 14969 | 14325 | 1
|  | 14970 | 14326 | 1
|  | 14971 | 14327 | 1
|  | 14972 | 14328 | 1
|  | 14973 | 14329 | 1
|  | 14974 | 14330 | 1
|  | 14975 | 14331 | 1
|  | 14976 | 14332 | 1
|  | 14977 | 14333 | 1
|  | 14978 | 14334 | 1
|  | 14979 | 14335 | 1
|  | 14980 | 14336 | 1
|  | 14981 | 14337 | 1
|  | 14982 | 14338 | 1
|  | 14983 | 14339 | 1
|  | 14984 | 14340 | 1
|  | 14985 | 14341 | 1
|  | 14986 | 14342 | 1
|  | 14987 | 14343 | 1
|  | 14988 | 14344 | 1
|  | 14989 | 14345 | 1
|  | 14990 | 14346 | 1
|  | 14991 | 14347 | 1
|  | 14992 | 14348 | 1
|  | 14993 | 14349 | 1
|  | 14994 | 14350 | 1
|  | 14995 | 14351 | 1
|  | 14996 | 14352 | 1
|  | 14997 | 14353 | 1
|  | 14998 | 14354 | 1
|  | 14999 | 14355 | 1
|  | 15000 | 14356 | 1
|  | 15001 | 14357 | 1
|  | 15002 | 14358 | 1
|  | 15003 | 14359 | 1
|  | 15004 | 14360 | 1
|  | 15005 | 14361 | 1
|  | 15006 | 14362 | 1
|  | 15007 | 14363 | 1
|  | 15008 | 14364 | 1
|  | 15009 | 14365 | 1
|  | 15010 | 14366 | 1
|  | 15011 | 14367 | 1
|  | 15012 | 14368 | 1
|  | 15013 | 14369 | 1
|  | 15014 | 14370 | 1
|  | 15015 | 14371 | 1
|  | 15016 | 14372 | 1
|  | 15017 | 14373 | 1
|  | 15018 | 14374 | 1
|  | 15019 | 14376 | 1
|  | 15020 | 14377 | 1
|  | 15021 | 14378 | 1
|  | 15022 | 14380 | 1
|  | 15023 | 14381 | 1
|  | 15024 | 14382 | 1
|  | 15025 | 14383 | 1
|  | 15026 | 14385 | 1
|  | 15027 | 14386 | 1
|  | 15028 | 14387 | 1
|  | 15029 | 14388 | 1
|  | 15030 | 14389 | 1
|  | 15031 | 14390 | 1
|  | 15032 | 14391 | 1
|  | 15033 | 14392 | 1
|  | 15034 | 14393 | 1
|  | 15035 | 14394 | 1
|  | 15036 | 14395 | 1
|  | 15037 | 14396 | 1
|  | 15038 | 14397 | 1
|  | 15039 | 14398 | 1
|  | 15040 | 14400 | 1
|  | 15041 | 14401 | 1
|  | 15042 | 14402 | 1
|  | 15043 | 14403 | 1
|  | 15044 | 14404 | 1
|  | 15045 | 14405 | 1
|  | 15046 | 14406 | 1
|  | 15047 | 14407 | 1
|  | 15048 | 14408 | 1
|  | 15049 | 14409 | 1
|  | 15050 | 14410 | 1
|  | 15051 | 14411 | 1
|  | 15052 | 14412 | 1
|  | 15053 | 14413 | 1
|  | 15054 | 14414 | 1
|  | 15055 | 14415 | 1
|  | 15056 | 14416 | 1
|  | 15057 | 14417 | 1
|  | 15058 | 14419 | 1
|  | 15059 | 14421 | 1
|  | 15060 | 14423 | 1
|  | 15061 | 14425 | 1
|  | 15062 | 14427 | 1
|  | 15063 | 14429 | 1
|  | 15064 | 14431 | 1
|  | 15065 | 14433 | 1
|  | 15066 | 14435 | 1
|  | 15067 | 14437 | 1
|  | 15068 | 14439 | 1
|  | 15069 | 14441 | 1
|  | 15070 | 14442 | 1
|  | 15071 | 14443 | 1
|  | 15072 | 14444 | 1
|  | 15073 | 14445 | 1
|  | 15074 | 14446 | 1
|  | 15075 | 14447 | 1
|  | 15076 | 14448 | 1
|  | 15077 | 14449 | 1
|  | 15078 | 14450 | 1
|  | 15079 | 14451 | 1
|  | 15080 | 14452 | 1
|  | 15081 | 14453 | 1
|  | 15082 | 14454 | 1
|  | 15083 | 14455 | 1
|  | 15084 | 14456 | 1
|  | 15085 | 14457 | 1
|  | 15086 | 14458 | 1
|  | 15087 | 14459 | 1
|  | 15088 | 14460 | 1
|  | 15089 | 14461 | 1
|  | 15090 | 14462 | 1
|  | 15091 | 14463 | 1
|  | 15092 | 14464 | 1
|  | 15093 | 14465 | 1
|  | 15094 | 14466 | 1
|  | 15095 | 14467 | 1
|  | 15096 | 14468 | 1
|  | 15097 | 14469 | 1
|  | 15098 | 14470 | 1
|  | 15099 | 14471 | 1
|  | 15100 | 14472 | 1
|  | 15101 | 14473 | 1
|  | 15102 | 14474 | 1
|  | 15103 | 14475 | 1
|  | 15104 | 14476 | 1
|  | 15105 | 14477 | 1
|  | 15106 | 14478 | 1
|  | 15107 | 14479 | 1
|  | 15108 | 14480 | 1
|  | 15109 | 14481 | 1
|  | 15110 | 14482 | 1
|  | 15111 | 14483 | 1
|  | 15112 | 14484 | 1
|  | 15113 | 14485 | 1
|  | 15114 | 14486 | 1
|  | 15115 | 14487 | 1
|  | 15116 | 14488 | 1
|  | 15117 | 14489 | 1
|  | 15118 | 14490 | 1
|  | 15119 | 14492 | 1
|  | 15120 | 14493 | 1
|  | 15121 | 14495 | 1
|  | 15122 | 14497 | 1
|  | 15123 | 14498 | 1
|  | 15124 | 14499 | 1
|  | 15125 | 14500 | 1
|  | 15126 | 14501 | 1
|  | 15127 | 14502 | 1
|  | 15128 | 14503 | 1
|  | 15129 | 14504 | 1
|  | 15130 | 14505 | 1
|  | 15131 | 14506 | 1
|  | 15132 | 14507 | 1
|  | 15133 | 14508 | 1
|  | 15134 | 14509 | 1
|  | 15135 | 14510 | 1
|  | 15136 | 14511 | 1
|  | 15137 | 14512 | 1
|  | 15138 | 14513 | 1
|  | 15139 | 14514 | 1
|  | 15140 | 14515 | 1
|  | 15141 | 14516 | 1
|  | 15142 | 14517 | 1
|  | 15143 | 14518 | 1
|  | 15144 | 14519 | 1
|  | 15145 | 14520 | 1
|  | 15146 | 14521 | 1
|  | 15147 | 14522 | 1
|  | 15148 | 14523 | 1
|  | 15149 | 14524 | 1
|  | 15150 | 14525 | 1
|  | 15151 | 14526 | 1
|  | 15152 | 14527 | 1
|  | 15153 | 14528 | 1
|  | 15154 | 14529 | 1
|  | 15155 | 14530 | 1
|  | 15156 | 14531 | 1
|  | 15157 | 14532 | 1
|  | 15158 | 14533 | 1
|  | 15159 | 14534 | 1
|  | 15160 | 14535 | 1
|  | 15161 | 14536 | 1
|  | 15162 | 14537 | 1
|  | 15163 | 14538 | 1
|  | 15164 | 14539 | 1
|  | 15165 | 14540 | 1
|  | 15166 | 14541 | 1
|  | 15167 | 14542 | 1
|  | 15168 | 14543 | 1
|  | 15169 | 14544 | 1
|  | 15169 | 14545 | 1
|  | 15170 | 14546 | 1
|  | 15171 | 14547 | 1
|  | 15172 | 14548 | 1
|  | 15173 | 14549 | 1
|  | 15174 | 14550 | 1
|  | 15175 | 14551 | 1
|  | 15176 | 14552 | 1
|  | 15177 | 14553 | 1
|  | 15178 | 14554 | 1
|  | 15179 | 14555 | 1
|  | 15180 | 14556 | 1
|  | 15181 | 14557 | 1
|  | 15182 | 14558 | 1
|  | 15183 | 14559 | 1
|  | 15184 | 14560 | 1
|  | 15185 | 14561 | 1
|  | 15186 | 14562 | 1
|  | 15187 | 14563 | 1
|  | 15188 | 14564 | 1
|  | 15189 | 14565 | 1
|  | 15190 | 14566 | 1
|  | 15191 | 14567 | 1
|  | 15192 | 14568 | 1
|  | 15193 | 14569 | 1
|  | 15194 | 14570 | 1
|  | 15195 | 14571 | 1
|  | 15196 | 14572 | 1
|  | 15197 | 14573 | 1
|  | 15198 | 14574 | 1
|  | 15199 | 14575 | 1
|  | 15200 | 14576 | 1
|  | 15201 | 14577 | 1
|  | 15202 | 14578 | 1
|  | 15203 | 14579 | 1
|  | 15204 | 14580 | 1
|  | 15205 | 14581 | 1
|  | 15206 | 14582 | 1
|  | 15207 | 14583 | 1
|  | 15208 | 14584 | 1
|  | 15209 | 14585 | 1
|  | 15210 | 14586 | 1
|  | 15211 | 14587 | 1
|  | 15212 | 14588 | 1
|  | 15213 | 14589 | 1
|  | 15214 | 14590 | 1
|  | 15215 | 14591 | 1
|  | 15216 | 14592 | 1
|  | 15217 | 14593 | 1
|  | 15218 | 14594 | 1
|  | 15219 | 14595 | 1
|  | 15220 | 14596 | 1
|  | 15221 | 14597 | 1
|  | 15222 | 14598 | 1
|  | 15223 | 14599 | 1
|  | 15224 | 14600 | 1
|  | 15225 | 14601 | 1
|  | 15226 | 14602 | 1
|  | 15227 | 14603 | 1
|  | 15228 | 14604 | 1
|  | 15228 | 14605 | 1
|  | 15229 | 14606 | 1
|  | 15229 | 14607 | 1
|  | 15230 | 14608 | 1
|  | 15231 | 14609 | 1
|  | 15232 | 14615 | 1
|  | 15233 | 14616 | 1
|  | 15234 | 14617 | 1
|  | 15235 | 14618 | 1
|  | 15236 | 14619 | 1
|  | 15237 | 14620 | 1
|  | 15237 | 14621 | 1
|  | 15238 | 14622 | 1
|  | 15239 | 14623 | 1
|  | 15240 | 14624 | 1
|  | 15241 | 14625 | 1
|  | 15242 | 14626 | 1
|  | 15243 | 14627 | 1
|  | 15244 | 14628 | 1
|  | 15245 | 14629 | 1
|  | 15246 | 14630 | 1
|  | 15247 | 14632 | 1
|  | 15248 | 14633 | 1
|  | 15249 | 14634 | 1
|  | 15250 | 14635 | 1
|  | 15251 | 14636 | 1
|  | 15252 | 14637 | 1
|  | 15253 | 14638 | 1
|  | 15254 | 14639 | 1
|  | 15255 | 14640 | 1
|  | 15256 | 14641 | 1
|  | 15257 | 14642 | 1
|  | 15258 | 14643 | 1
|  | 15259 | 14644 | 1
|  | 15260 | 14645 | 1
|  | 15261 | 14646 | 1
|  | 15262 | 14647 | 1
|  | 15263 | 14648 | 1
|  | 15264 | 14649 | 1
|  | 15265 | 14650 | 1
|  | 15266 | 14655 | 1
|  | 15267 | 14656 | 1
|  | 15268 | 14657 | 1
|  | 15269 | 14658 | 1
|  | 15270 | 14661 | 1
|  | 15271 | 14662 | 1
|  | 15272 | 14663 | 1
|  | 15273 | 14664 | 1
|  | 15274 | 14665 | 1
|  | 15275 | 14666 | 1
|  | 15276 | 14667 | 1
|  | 15277 | 14668 | 1
|  | 15278 | 14669 | 1
|  | 15279 | 14672 | 1
|  | 15280 | 14673 | 1
|  | 15281 | 14675 | 1
|  | 15282 | 14676 | 1
|  | 15283 | 14677 | 1
|  | 15283 | 14678 | 1
|  | 15284 | 14679 | 1
|  | 15285 | 14680 | 1
|  | 15286 | 14681 | 1
|  | 15287 | 14682 | 1
|  | 15288 | 14683 | 1
|  | 15289 | 14684 | 1
|  | 15290 | 14685 | 1
|  | 15291 | 14686 | 1
|  | 15292 | 14687 | 1
|  | 15293 | 14688 | 1
|  | 15294 | 14689 | 1
|  | 15295 | 14690 | 1
|  | 15295 | 14691 | 1
|  | 15296 | 14692 | 1
|  | 15297 | 14693 | 1
|  | 15298 | 14696 | 1
|  | 15299 | 14697 | 1
|  | 15300 | 14698 | 1
|  | 15301 | 14699 | 1
|  | 15302 | 14700 | 1
|  | 15303 | 14701 | 1
|  | 15304 | 14702 | 1
|  | 15305 | 14703 | 1
|  | 15306 | 14704 | 1
|  | 15307 | 14705 | 1
|  | 15308 | 14707 | 1
|  | 15309 | 14708 | 1
|  | 15310 | 14709 | 1
|  | 15311 | 14710 | 1
|  | 15312 | 14711 | 1
|  | 15313 | 14712 | 1
|  | 15314 | 14713 | 1
|  | 15315 | 14714 | 1
|  | 15316 | 14715 | 1
|  | 15317 | 14716 | 1
|  | 15318 | 14717 | 1
|  | 15319 | 14718 | 1
|  | 15320 | 14719 | 1
|  | 15321 | 14720 | 1
|  | 15322 | 14721 | 1
|  | 15323 | 14722 | 1
|  | 15324 | 14723 | 1
|  | 15325 | 14724 | 1
|  | 15326 | 14725 | 1
|  | 15327 | 14726 | 1
|  | 15328 | 14727 | 1
|  | 15329 | 14728 | 1
|  | 15330 | 14729 | 1
|  | 15331 | 14730 | 1
|  | 15332 | 14731 | 1
|  | 15333 | 14732 | 1
|  | 15334 | 14733 | 1
|  | 15335 | 14734 | 1
|  | 15336 | 14735 | 1
|  | 15337 | 14736 | 1
|  | 15338 | 14737 | 1
|  | 15339 | 14738 | 1
|  | 15340 | 14739 | 1
|  | 15341 | 14740 | 1
|  | 15342 | 14741 | 1
|  | 15343 | 14742 | 1
|  | 15344 | 14743 | 1
|  | 15345 | 14744 | 1
|  | 15346 | 14745 | 1
|  | 15347 | 14746 | 1
|  | 15348 | 14747 | 1
|  | 15349 | 14748 | 1
|  | 15350 | 14749 | 1
|  | 15351 | 14750 | 1
|  | 15352 | 14751 | 1
|  | 15353 | 14752 | 1
|  | 15354 | 14753 | 1
|  | 15355 | 14754 | 1
|  | 15356 | 14755 | 1
|  | 15357 | 14756 | 1
|  | 15358 | 14757 | 1
|  | 15359 | 14758 | 1
|  | 15360 | 14759 | 1
|  | 15361 | 14760 | 1
|  | 15362 | 14761 | 1
|  | 15363 | 14762 | 1
|  | 15364 | 14763 | 1
|  | 15364 | 14764 | 1
|  | 15365 | 14765 | 1
|  | 15366 | 14766 | 1
|  | 15366 | 14767 | 1
|  | 15367 | 14768 | 1
|  | 15368 | 14769 | 1
|  | 15368 | 14770 | 1
|  | 15369 | 14771 | 1
|  | 15370 | 14772 | 1
|  | 15371 | 14773 | 1
|  | 15372 | 14774 | 1
|  | 15373 | 14775 | 1
|  | 15374 | 14776 | 1
|  | 15375 | 14777 | 1
|  | 15375 | 14778 | 1
|  | 15376 | 14779 | 1
|  | 15376 | 14780 | 1
|  | 15377 | 14781 | 1
|  | 15377 | 14782 | 1
|  | 15378 | 14783 | 1
|  | 15379 | 14784 | 1
|  | 15380 | 14785 | 1
|  | 15381 | 14786 | 1
|  | 15382 | 14787 | 1
|  | 15383 | 14788 | 1
|  | 15384 | 14789 | 1
|  | 15385 | 14790 | 1
|  | 15386 | 14791 | 1
|  | 15386 | 14792 | 1
|  | 15387 | 14793 | 1
|  | 15388 | 14794 | 1
|  | 15389 | 14795 | 1
|  | 15390 | 14796 | 1
|  | 15391 | 14797 | 1
|  | 15392 | 14798 | 1
|  | 15393 | 14799 | 1
|  | 15394 | 14800 | 1
|  | 15395 | 14801 | 1
|  | 15396 | 14802 | 1
|  | 15397 | 14803 | 1
|  | 15398 | 14804 | 1
|  | 15399 | 14805 | 1
|  | 15400 | 14806 | 1
|  | 15401 | 14807 | 1
|  | 15402 | 14808 | 1
|  | 15403 | 14809 | 1
|  | 15404 | 14810 | 1
|  | 15405 | 14811 | 1
|  | 15406 | 14812 | 1
|  | 15407 | 14813 | 1
|  | 15408 | 14814 | 1
|  | 15409 | 14815 | 1
|  | 15410 | 14816 | 1
|  | 15411 | 14817 | 1
|  | 15412 | 14818 | 1
|  | 15413 | 14819 | 1
|  | 15414 | 14820 | 1
|  | 15415 | 14821 | 1
|  | 15416 | 14822 | 1
|  | 15417 | 14823 | 1
|  | 15418 | 14824 | 1
|  | 15419 | 14825 | 1
|  | 15420 | 14826 | 1
|  | 15421 | 14827 | 1
|  | 15422 | 14828 | 1
|  | 15423 | 14829 | 1
|  | 15424 | 14830 | 1
|  | 15425 | 14831 | 1
|  | 15426 | 14832 | 1
|  | 15427 | 14833 | 1
|  | 15428 | 14834 | 1
|  | 15429 | 14835 | 1
|  | 15430 | 14836 | 1
|  | 15431 | 14837 | 1
|  | 15432 | 14838 | 1
|  | 15433 | 14839 | 1
|  | 15434 | 14840 | 1
|  | 15435 | 14841 | 1
|  | 15436 | 14842 | 1
|  | 15437 | 14843 | 1
|  | 15438 | 14844 | 1
|  | 15439 | 14845 | 1
|  | 15440 | 14846 | 1
|  | 15441 | 14847 | 1
|  | 15442 | 14848 | 1
|  | 15443 | 14849 | 1
|  | 15444 | 14850 | 1
|  | 15445 | 14851 | 1
|  | 15446 | 14852 | 1
|  | 15447 | 14853 | 1
|  | 15448 | 14854 | 1
|  | 15449 | 14855 | 1
|  | 15450 | 14856 | 1
|  | 15451 | 14857 | 1
|  | 15452 | 14858 | 1
|  | 15453 | 14859 | 1
|  | 15454 | 14860 | 1
|  | 15455 | 14861 | 1
|  | 15456 | 14862 | 1
|  | 15457 | 14863 | 1
|  | 15458 | 14864 | 1
|  | 15459 | 14865 | 1
|  | 15460 | 14866 | 1
|  | 15461 | 14867 | 1
|  | 15462 | 14868 | 1
|  | 15463 | 14869 | 1
|  | 15464 | 14870 | 1
|  | 15465 | 14871 | 1
|  | 15466 | 14872 | 1
|  | 15467 | 14873 | 1
|  | 15468 | 14874 | 1
|  | 15469 | 14875 | 1
|  | 15470 | 14876 | 1
|  | 15471 | 14877 | 1
|  | 15472 | 14878 | 1
|  | 15473 | 14879 | 1
|  | 15474 | 14880 | 1
|  | 15475 | 14881 | 1
|  | 15476 | 14882 | 1
|  | 15477 | 14883 | 1
|  | 15478 | 14884 | 1
|  | 15479 | 14885 | 1
|  | 15480 | 14886 | 1
|  | 15481 | 14887 | 1
|  | 15482 | 14888 | 1
|  | 15483 | 14889 | 1
|  | 15484 | 14890 | 1
|  | 15485 | 14891 | 1
|  | 15486 | 14892 | 1
|  | 15487 | 14893 | 1
|  | 15488 | 14894 | 1
|  | 15489 | 14895 | 1
|  | 15489 | 14896 | 1
|  | 15490 | 14897 | 1
|  | 15491 | 14898 | 1
|  | 15492 | 14899 | 1
|  | 15493 | 14900 | 1
|  | 15494 | 14901 | 1
|  | 15495 | 14902 | 1
|  | 15496 | 14903 | 1
|  | 15497 | 14904 | 1
|  | 15498 | 14905 | 1
|  | 15499 | 14906 | 1
|  | 15500 | 14907 | 1
|  | 15501 | 14908 | 1
|  | 15501 | 14909 | 1
|  | 15502 | 14910 | 1
|  | 15503 | 14911 | 1
|  | 15504 | 14912 | 1
|  | 15504 | 14913 | 1
|  | 15505 | 14914 | 1
|  | 15506 | 14915 | 1
|  | 15506 | 14916 | 1
|  | 15507 | 14917 | 1
|  | 15507 | 14918 | 1
|  | 15508 | 14919 | 1
|  | 15509 | 14920 | 1
|  | 15510 | 14921 | 1
|  | 15511 | 14922 | 1
|  | 15512 | 14923 | 1
|  | 15513 | 14924 | 1
|  | 15513 | 14925 | 1
|  | 15514 | 14926 | 1
|  | 15514 | 14927 | 1
|  | 15515 | 14928 | 1
|  | 15515 | 14929 | 1
|  | 15516 | 14930 | 1
|  | 15516 | 14931 | 1
|  | 15517 | 14932 | 1
|  | 15517 | 14933 | 1
|  | 15518 | 14934 | 1
|  | 15519 | 14935 | 1
|  | 15520 | 14936 | 1
|  | 15520 | 14937 | 1
|  | 15521 | 14938 | 1
|  | 15522 | 14939 | 1
|  | 15523 | 14940 | 1
|  | 15523 | 14941 | 1
|  | 15524 | 14942 | 1
|  | 15524 | 14943 | 1
|  | 15525 | 14944 | 1
|  | 15526 | 14945 | 1
|  | 15527 | 14946 | 1
|  | 15528 | 14947 | 1
|  | 15529 | 14948 | 1
|  | 15530 | 14949 | 1
|  | 15531 | 14950 | 1
|  | 15532 | 14951 | 1
|  | 15533 | 14952 | 1
|  | 15534 | 14953 | 1
|  | 15535 | 14954 | 1
|  | 15536 | 14955 | 1
|  | 15537 | 14956 | 1
|  | 15538 | 14957 | 1
|  | 15539 | 14958 | 1
|  | 15540 | 14959 | 1
|  | 15541 | 14960 | 1
|  | 15542 | 14961 | 1
|  | 15543 | 14962 | 1
|  | 15544 | 14963 | 1
|  | 15545 | 14964 | 1
|  | 15546 | 14965 | 1
|  | 15547 | 14966 | 1
|  | 15548 | 14967 | 1
|  | 15549 | 14968 | 1
|  | 15550 | 14969 | 1
|  | 15551 | 14970 | 1
|  | 15552 | 14971 | 1
|  | 15553 | 14972 | 1
|  | 15554 | 14973 | 1
|  | 15555 | 14974 | 1
|  | 15556 | 14975 | 1
|  | 15557 | 14976 | 1
|  | 15558 | 14977 | 1
|  | 15559 | 14978 | 1
|  | 15560 | 14979 | 1
|  | 15561 | 14980 | 1
|  | 15562 | 14981 | 1
|  | 15563 | 14982 | 1
|  | 15563 | 14983 | 1
|  | 15564 | 14984 | 1
|  | 15565 | 14985 | 1
|  | 15566 | 14986 | 1
|  | 15567 | 14987 | 1
|  | 15568 | 14988 | 1
|  | 15568 | 14989 | 1
|  | 15569 | 14990 | 1
|  | 15570 | 14991 | 1
|  | 15571 | 14992 | 1
|  | 15572 | 14993 | 1
|  | 15573 | 14994 | 1
|  | 15574 | 14995 | 1
|  | 15575 | 14996 | 1
|  | 15576 | 14997 | 1
|  | 15577 | 14998 | 1
|  | 15578 | 14999 | 1
|  | 15579 | 15000 | 1
|  | 15580 | 15001 | 1
|  | 15581 | 15002 | 1
|  | 15582 | 15003 | 1
|  | 15582 | 15004 | 1
|  | 15583 | 15005 | 1
|  | 15584 | 15006 | 1
|  | 15585 | 15007 | 1
|  | 15586 | 15008 | 1
|  | 15587 | 15009 | 1
|  | 15588 | 15010 | 1
|  | 15589 | 15011 | 1
|  | 15590 | 15012 | 1
|  | 15591 | 15013 | 1
|  | 15592 | 15014 | 1
|  | 15593 | 15015 | 1
|  | 15594 | 15016 | 1
|  | 15595 | 15017 | 1
|  | 15596 | 15018 | 1
|  | 15597 | 15019 | 1
|  | 15598 | 15020 | 1
|  | 15599 | 15021 | 1
|  | 15600 | 15022 | 1
|  | 15601 | 15023 | 1
|  | 15602 | 15024 | 1
|  | 15603 | 15025 | 1
|  | 15604 | 15026 | 1
|  | 15605 | 15027 | 1
|  | 15606 | 15028 | 1
|  | 15607 | 15029 | 1
|  | 15608 | 15030 | 1
|  | 15609 | 15031 | 1
|  | 15610 | 15032 | 1
|  | 15611 | 15033 | 1
|  | 15612 | 15034 | 1
|  | 15613 | 15035 | 1
|  | 15614 | 15036 | 1
|  | 15615 | 15037 | 1
|  | 15616 | 15038 | 1
|  | 15617 | 15039 | 1
|  | 15618 | 15040 | 1
|  | 15619 | 15041 | 1
|  | 15620 | 15042 | 1
|  | 15621 | 15043 | 1
|  | 15622 | 15044 | 1
|  | 15623 | 15045 | 1
|  | 15624 | 15046 | 1
|  | 15625 | 15047 | 1
|  | 15626 | 15048 | 1
|  | 15627 | 15049 | 1
|  | 15628 | 15050 | 1
|  | 15629 | 15051 | 1
|  | 15630 | 15052 | 1
|  | 15631 | 15053 | 1
|  | 15632 | 15054 | 1
|  | 15633 | 15055 | 1
|  | 15634 | 15056 | 1
|  | 15635 | 15057 | 1
|  | 15636 | 15058 | 1
|  | 15637 | 15059 | 1
|  | 15638 | 15060 | 1
|  | 15639 | 15061 | 1
|  | 15640 | 15062 | 1
|  | 15641 | 15063 | 1
|  | 15642 | 15064 | 1
|  | 15643 | 15065 | 1
|  | 15644 | 15066 | 1
|  | 15645 | 15067 | 1
|  | 15646 | 15068 | 1
|  | 15647 | 15069 | 1
|  | 15648 | 15070 | 1
|  | 15649 | 15071 | 1
|  | 15650 | 15072 | 1
|  | 15651 | 15073 | 1
|  | 15652 | 15074 | 1
|  | 15653 | 15075 | 1
|  | 15654 | 15076 | 1
|  | 15655 | 15077 | 1
|  | 15656 | 15078 | 1
|  | 15657 | 15079 | 1
|  | 15658 | 15080 | 1
|  | 15659 | 15081 | 1
|  | 15660 | 15082 | 1
|  | 15661 | 15083 | 1
|  | 15662 | 15084 | 1
|  | 15663 | 15085 | 1
|  | 15664 | 15086 | 1
|  | 15665 | 15087 | 1
|  | 15666 | 15088 | 1
|  | 15667 | 15089 | 1
|  | 15668 | 15090 | 1
|  | 15669 | 15091 | 1
|  | 15670 | 15092 | 1
|  | 15671 | 15093 | 1
|  | 15672 | 15094 | 1
|  | 15673 | 15095 | 1
|  | 15674 | 15096 | 1
|  | 15675 | 15097 | 1
|  | 15676 | 15098 | 1
|  | 15677 | 15099 | 1
|  | 15678 | 15100 | 1
|  | 15679 | 15101 | 1
|  | 15680 | 15102 | 1
|  | 15681 | 15103 | 1
|  | 15682 | 15104 | 1
|  | 15683 | 15105 | 1
|  | 15684 | 15106 | 1
|  | 15685 | 15107 | 1
|  | 15686 | 15108 | 1
|  | 15687 | 15109 | 1
|  | 15688 | 15110 | 1
|  | 15689 | 15111 | 1
|  | 15690 | 15112 | 1
|  | 15691 | 15113 | 1
|  | 15692 | 15114 | 1
|  | 15693 | 15115 | 1
|  | 15694 | 15116 | 1
|  | 15695 | 15117 | 1
|  | 15696 | 15118 | 1
|  | 15697 | 15119 | 1
|  | 15698 | 15120 | 1
|  | 15699 | 15121 | 1
|  | 15700 | 15122 | 1
|  | 15701 | 15123 | 1
|  | 15702 | 15124 | 1
|  | 15703 | 15125 | 1
|  | 15704 | 15126 | 1
|  | 15705 | 15127 | 1
|  | 15706 | 15128 | 1
|  | 15707 | 15129 | 1
|  | 15708 | 15130 | 1
|  | 15709 | 15131 | 1
|  | 15710 | 15132 | 1
|  | 15711 | 15133 | 1
|  | 15712 | 15134 | 1
|  | 15713 | 15135 | 1
|  | 15714 | 15136 | 1
|  | 15715 | 15137 | 1
|  | 15715 | 15138 | 1
|  | 15716 | 15139 | 1
|  | 15717 | 15140 | 1
|  | 15717 | 15141 | 1
|  | 15718 | 15142 | 1
|  | 15718 | 15143 | 1
|  | 15719 | 15144 | 1
|  | 15720 | 15145 | 1
|  | 15720 | 15146 | 1
|  | 15721 | 15147 | 1
|  | 15722 | 15148 | 1
|  | 15723 | 15149 | 1
|  | 15724 | 15150 | 1
|  | 15724 | 15151 | 1
|  | 15725 | 15152 | 1
|  | 15726 | 15153 | 1
|  | 15727 | 15154 | 1
|  | 15727 | 15155 | 1
|  | 15728 | 15156 | 1
|  | 15728 | 15157 | 1
|  | 15729 | 15158 | 1
|  | 15730 | 15159 | 1
|  | 15731 | 15160 | 1
|  | 15732 | 15161 | 1
|  | 15733 | 15162 | 1
|  | 15734 | 15163 | 1
|  | 15735 | 15164 | 1
|  | 15736 | 15165 | 1
|  | 15737 | 15166 | 1
|  | 15738 | 15167 | 1
|  | 15739 | 15168 | 1
|  | 15740 | 15170 | 1
|  | 15741 | 15171 | 1
|  | 15742 | 15172 | 1
|  | 15743 | 15173 | 1
|  | 15744 | 15174 | 1
|  | 15745 | 15175 | 1
|  | 15746 | 15176 | 1
|  | 15747 | 15177 | 1
|  | 15748 | 15178 | 1
|  | 15749 | 15179 | 1
|  | 15750 | 15180 | 1
|  | 15751 | 15181 | 1
|  | 15752 | 15182 | 1
|  | 15753 | 15183 | 1
|  | 15754 | 15184 | 1
|  | 15755 | 15185 | 1
|  | 15756 | 15186 | 1
|  | 15757 | 15187 | 1
|  | 15758 | 15188 | 1
|  | 15759 | 15189 | 1
|  | 15760 | 15190 | 1
|  | 15761 | 15191 | 1
|  | 15762 | 15192 | 1
|  | 15763 | 15193 | 1
|  | 15764 | 15194 | 1
|  | 15765 | 15195 | 1
|  | 15766 | 15196 | 1
|  | 15767 | 15197 | 1
|  | 15768 | 15198 | 1
|  | 15769 | 15199 | 1
|  | 15770 | 15200 | 1
|  | 15771 | 15201 | 1
|  | 15772 | 15202 | 1
|  | 15773 | 15203 | 1
|  | 15774 | 15204 | 1
|  | 15775 | 15205 | 1
|  | 15776 | 15206 | 1
|  | 15777 | 15207 | 1
|  | 15778 | 15208 | 1
|  | 15779 | 15209 | 1
|  | 15780 | 15210 | 1
|  | 15781 | 15211 | 1
|  | 15782 | 15212 | 1
|  | 15783 | 15213 | 1
|  | 15784 | 15214 | 1
|  | 15785 | 15215 | 1
|  | 15786 | 15216 | 1
|  | 15787 | 15217 | 1
|  | 15788 | 15218 | 1
|  | 15789 | 15219 | 1
|  | 15790 | 15220 | 1
|  | 15791 | 15221 | 1
|  | 15792 | 15222 | 1
|  | 15793 | 15223 | 1
|  | 15794 | 15224 | 1
|  | 15795 | 15225 | 1
|  | 15796 | 15226 | 1
|  | 15797 | 15227 | 1
|  | 15798 | 15230 | 1
|  | 15799 | 15231 | 1
|  | 15800 | 15232 | 1
|  | 15801 | 15233 | 1
|  | 15802 | 15234 | 1
|  | 15803 | 15235 | 1
|  | 15804 | 15236 | 1
|  | 15805 | 15238 | 1
|  | 15806 | 15239 | 1
|  | 15807 | 15240 | 1
|  | 15808 | 15241 | 1
|  | 15809 | 15242 | 1
|  | 15810 | 15243 | 1
|  | 15811 | 15244 | 1
|  | 15812 | 15245 | 1
|  | 15813 | 15246 | 1
|  | 15814 | 15247 | 1
|  | 15815 | 15248 | 1
|  | 15816 | 15249 | 1
|  | 15817 | 15250 | 1
|  | 15818 | 15251 | 1
|  | 15819 | 15252 | 1
|  | 15820 | 15253 | 1
|  | 15821 | 15254 | 1
|  | 15822 | 15255 | 1
|  | 15823 | 15256 | 1
|  | 15824 | 15257 | 1
|  | 15825 | 15258 | 1
|  | 15826 | 15259 | 1
|  | 15827 | 15260 | 1
|  | 15828 | 15261 | 1
|  | 15829 | 15262 | 1
|  | 15830 | 15263 | 1
|  | 15831 | 15264 | 1
|  | 15832 | 15265 | 1
|  | 15833 | 15266 | 1
|  | 15834 | 15267 | 1
|  | 15835 | 15268 | 1
|  | 15836 | 15269 | 1
|  | 15837 | 15270 | 1
|  | 15838 | 15271 | 1
|  | 15839 | 15272 | 1
|  | 15840 | 15273 | 1
|  | 15841 | 15274 | 1
|  | 15842 | 15275 | 1
|  | 15843 | 15276 | 1
|  | 15844 | 15277 | 1
|  | 15845 | 15278 | 1
|  | 15846 | 15279 | 1
|  | 15847 | 15280 | 1
|  | 15848 | 15281 | 1
|  | 15849 | 15282 | 1
|  | 15850 | 15284 | 1
|  | 15851 | 15285 | 1
|  | 15852 | 15286 | 1
|  | 15853 | 15287 | 1
|  | 15854 | 15288 | 1
|  | 15855 | 15289 | 1
|  | 15856 | 15290 | 1
|  | 15857 | 15291 | 1
|  | 15858 | 15292 | 1
|  | 15859 | 15293 | 1
|  | 15860 | 15294 | 1
|  | 15861 | 15296 | 1
|  | 15862 | 15297 | 1
|  | 15863 | 15298 | 1
|  | 15864 | 15299 | 1
|  | 15865 | 15300 | 1
|  | 15866 | 15301 | 1
|  | 15867 | 15302 | 1
|  | 15868 | 15303 | 1
|  | 15869 | 15304 | 1
|  | 15870 | 15305 | 1
|  | 15871 | 15306 | 1
|  | 15872 | 15307 | 1
|  | 15873 | 15308 | 1
|  | 15874 | 15309 | 1
|  | 15875 | 15310 | 1
|  | 15876 | 15311 | 1
|  | 15877 | 15312 | 1
|  | 15878 | 15313 | 1
|  | 15879 | 15314 | 1
|  | 15880 | 15315 | 1
|  | 15881 | 15316 | 1
|  | 15882 | 15317 | 1
|  | 15883 | 15318 | 1
|  | 15884 | 15319 | 1
|  | 15885 | 15320 | 1
|  | 15886 | 15321 | 1
|  | 15887 | 15322 | 1
|  | 15888 | 15323 | 1
|  | 15889 | 15324 | 1
|  | 15890 | 15325 | 1
|  | 15891 | 15326 | 1
|  | 15892 | 15327 | 1
|  | 15893 | 15328 | 1
|  | 15894 | 15329 | 1
|  | 15895 | 15330 | 1
|  | 15896 | 15331 | 1
|  | 15897 | 15332 | 1
|  | 15898 | 15333 | 1
|  | 15899 | 15334 | 1
|  | 15900 | 15335 | 1
|  | 15901 | 15336 | 1
|  | 15902 | 15337 | 1
|  | 15903 | 15338 | 1
|  | 15904 | 15339 | 1
|  | 15905 | 15340 | 1
|  | 15906 | 15341 | 1
|  | 15907 | 15342 | 1
|  | 15908 | 15343 | 1
|  | 15909 | 15344 | 1
|  | 15910 | 15345 | 1
|  | 15911 | 15346 | 1
|  | 15912 | 15347 | 1
|  | 15913 | 15348 | 1
|  | 15914 | 15349 | 1
|  | 15915 | 15350 | 1
|  | 15916 | 15351 | 1
|  | 15917 | 15352 | 1
|  | 15918 | 15353 | 1
|  | 15919 | 15354 | 1
|  | 15920 | 15355 | 1
|  | 15921 | 15356 | 1
|  | 15922 | 15357 | 1
|  | 15923 | 15358 | 1
|  | 15924 | 15359 | 1
|  | 15925 | 15360 | 1
|  | 15926 | 15361 | 1
|  | 15927 | 15362 | 1
|  | 15928 | 15363 | 1
|  | 15929 | 15365 | 1
|  | 15930 | 15367 | 1
|  | 15931 | 15369 | 1
|  | 15932 | 15370 | 1
|  | 15933 | 15371 | 1
|  | 15934 | 15372 | 1
|  | 15935 | 15373 | 1
|  | 15936 | 15374 | 1
|  | 15937 | 15378 | 1
|  | 15938 | 15379 | 1
|  | 15939 | 15380 | 1
|  | 15940 | 15381 | 1
|  | 15941 | 15382 | 1
|  | 15942 | 15383 | 1
|  | 15943 | 15384 | 1
|  | 15944 | 15385 | 1
|  | 15945 | 15387 | 1
|  | 15946 | 15388 | 1
|  | 15947 | 15389 | 1
|  | 15948 | 15390 | 1
|  | 15949 | 15391 | 1
|  | 15950 | 15392 | 1
|  | 15951 | 15393 | 1
|  | 15952 | 15394 | 1
|  | 15953 | 15395 | 1
|  | 15954 | 15396 | 1
|  | 15955 | 15397 | 1
|  | 15956 | 15398 | 1
|  | 15957 | 15399 | 1
|  | 15958 | 15400 | 1
|  | 15959 | 15401 | 1
|  | 15960 | 15402 | 1
|  | 15961 | 15403 | 1
|  | 15962 | 15404 | 1
|  | 15963 | 15405 | 1
|  | 15964 | 15406 | 1
|  | 15965 | 15407 | 1
|  | 15966 | 15408 | 1
|  | 15967 | 15409 | 1
|  | 15968 | 15410 | 1
|  | 15969 | 15411 | 1
|  | 15970 | 15412 | 1
|  | 15971 | 15413 | 1
|  | 15972 | 15414 | 1
|  | 15973 | 15415 | 1
|  | 15974 | 15416 | 1
|  | 15975 | 15417 | 1
|  | 15976 | 15418 | 1
|  | 15977 | 15419 | 1
|  | 15978 | 15420 | 1
|  | 15979 | 15421 | 1
|  | 15980 | 15422 | 1
|  | 15981 | 15423 | 1
|  | 15982 | 15424 | 1
|  | 15983 | 15425 | 1
|  | 15984 | 15426 | 1
|  | 15985 | 15427 | 1
|  | 15986 | 15428 | 1
|  | 15987 | 15429 | 1
|  | 15988 | 15430 | 1
|  | 15989 | 15431 | 1
|  | 15990 | 15432 | 1
|  | 15991 | 15433 | 1
|  | 15992 | 15434 | 1
|  | 15993 | 15435 | 1
|  | 15994 | 15436 | 1
|  | 15995 | 15437 | 1
|  | 15996 | 15438 | 1
|  | 15997 | 15439 | 1
|  | 15998 | 15440 | 1
|  | 15999 | 15441 | 1
|  | 16000 | 15442 | 1
|  | 16001 | 15443 | 1
|  | 16002 | 15444 | 1
|  | 16003 | 15445 | 1
|  | 16004 | 15446 | 1
|  | 16005 | 15447 | 1
|  | 16006 | 15448 | 1
|  | 16007 | 15449 | 1
|  | 16008 | 15450 | 1
|  | 16009 | 15451 | 1
|  | 16010 | 15452 | 1
|  | 16011 | 15453 | 1
|  | 16012 | 15454 | 1
|  | 16013 | 15455 | 1
|  | 16014 | 15456 | 1
|  | 16015 | 15457 | 1
|  | 16016 | 15458 | 1
|  | 16017 | 15459 | 1
|  | 16018 | 15460 | 1
|  | 16019 | 15461 | 1
|  | 16020 | 15462 | 1
|  | 16021 | 15463 | 1
|  | 16022 | 15464 | 1
|  | 16023 | 15465 | 1
|  | 16024 | 15466 | 1
|  | 16025 | 15467 | 1
|  | 16026 | 15468 | 1
|  | 16027 | 15469 | 1
|  | 16028 | 15470 | 1
|  | 16029 | 15471 | 1
|  | 16030 | 15472 | 1
|  | 16031 | 15473 | 1
|  | 16032 | 15474 | 1
|  | 16033 | 15475 | 1
|  | 16034 | 15476 | 1
|  | 16035 | 15477 | 1
|  | 16036 | 15478 | 1
|  | 16037 | 15479 | 1
|  | 16038 | 15480 | 1
|  | 16039 | 15481 | 1
|  | 16040 | 15482 | 1
|  | 16041 | 15483 | 1
|  | 16042 | 15484 | 1
|  | 16043 | 15485 | 1
|  | 16044 | 15486 | 1
|  | 16045 | 15487 | 1
|  | 16046 | 15488 | 1
|  | 16047 | 15490 | 1
|  | 16048 | 15491 | 1
|  | 16049 | 15492 | 1
|  | 16050 | 15493 | 1
|  | 16051 | 15494 | 1
|  | 16052 | 15495 | 1
|  | 16053 | 15496 | 1
|  | 16054 | 15497 | 1
|  | 16055 | 15498 | 1
|  | 16056 | 15499 | 1
|  | 16057 | 15500 | 1
|  | 16058 | 15502 | 1
|  | 16059 | 15503 | 1
|  | 16060 | 15505 | 1
|  | 16061 | 15508 | 1
|  | 16062 | 15509 | 1
|  | 16063 | 15510 | 1
|  | 16064 | 15511 | 1
|  | 16065 | 15512 | 1
|  | 16066 | 15518 | 1
|  | 16067 | 15519 | 1
|  | 16068 | 15521 | 1
|  | 16069 | 15522 | 1
|  | 16070 | 15525 | 1
|  | 16071 | 15526 | 1
|  | 16072 | 15527 | 1
|  | 16073 | 15528 | 1
|  | 16074 | 15529 | 1
|  | 16075 | 15530 | 1
|  | 16076 | 15531 | 1
|  | 16077 | 15532 | 1
|  | 16078 | 15533 | 1
|  | 16079 | 15534 | 1
|  | 16080 | 15535 | 1
|  | 16081 | 15536 | 1
|  | 16082 | 15537 | 1
|  | 16083 | 15538 | 1
|  | 16084 | 15539 | 1
|  | 16085 | 15540 | 1
|  | 16086 | 15541 | 1
|  | 16087 | 15542 | 1
|  | 16088 | 15543 | 1
|  | 16089 | 15544 | 1
|  | 16090 | 15545 | 1
|  | 16091 | 15546 | 1
|  | 16092 | 15547 | 1
|  | 16093 | 15548 | 1
|  | 16094 | 15549 | 1
|  | 16095 | 15550 | 1
|  | 16096 | 15551 | 1
|  | 16097 | 15552 | 1
|  | 16098 | 15553 | 1
|  | 16099 | 15554 | 1
|  | 16100 | 15555 | 1
|  | 16101 | 15556 | 1
|  | 16102 | 15557 | 1
|  | 16103 | 15558 | 1
|  | 16104 | 15559 | 1
|  | 16105 | 15560 | 1
|  | 16106 | 15561 | 1
|  | 16107 | 15562 | 1
|  | 16108 | 15564 | 1
|  | 16109 | 15565 | 1
|  | 16110 | 15566 | 1
|  | 16111 | 15567 | 1
|  | 16112 | 15569 | 1
|  | 16113 | 15570 | 1
|  | 16114 | 15571 | 1
|  | 16115 | 15572 | 1
|  | 16116 | 15573 | 1
|  | 16117 | 15574 | 1
|  | 16118 | 15575 | 1
|  | 16119 | 15576 | 1
|  | 16120 | 15577 | 1
|  | 16121 | 15578 | 1
|  | 16122 | 15579 | 1
|  | 16123 | 15580 | 1
|  | 16124 | 15581 | 1
|  | 16125 | 15583 | 1
|  | 16126 | 15584 | 1
|  | 16127 | 15585 | 1
|  | 16128 | 15586 | 1
|  | 16129 | 15587 | 1
|  | 16130 | 15588 | 1
|  | 16131 | 15589 | 1
|  | 16132 | 15590 | 1
|  | 16132 | 15591 | 1
|  | 16133 | 15592 | 1
|  | 16134 | 15593 | 1
|  | 16135 | 15594 | 1
|  | 16136 | 15595 | 1
|  | 16137 | 15596 | 1
|  | 16138 | 15597 | 1
|  | 16139 | 15598 | 1
|  | 16140 | 15599 | 1
|  | 16141 | 15600 | 1
|  | 16142 | 15601 | 1
|  | 16143 | 15602 | 1
|  | 16144 | 15603 | 1
|  | 16145 | 15604 | 1
|  | 16146 | 15605 | 1
|  | 16147 | 15606 | 1
|  | 16148 | 15607 | 1
|  | 16149 | 15608 | 1
|  | 16150 | 15609 | 1
|  | 16151 | 15610 | 1
|  | 16152 | 15611 | 1
|  | 16153 | 15612 | 1
|  | 16154 | 15613 | 1
|  | 16155 | 15614 | 1
|  | 16156 | 15615 | 1
|  | 16157 | 15616 | 1
|  | 16158 | 15617 | 1
|  | 16159 | 15618 | 1
|  | 16160 | 15619 | 1
|  | 16161 | 15620 | 1
|  | 16162 | 15621 | 1
|  | 16163 | 15622 | 1
|  | 16164 | 15623 | 1
|  | 16165 | 15624 | 1
|  | 16166 | 15625 | 1
|  | 16167 | 15626 | 1
|  | 16168 | 15627 | 1
|  | 16169 | 15628 | 1
|  | 16170 | 15629 | 1
|  | 16171 | 15630 | 1
|  | 16172 | 15631 | 1
|  | 16173 | 15632 | 1
|  | 16174 | 15633 | 1
|  | 16175 | 15634 | 1
|  | 16176 | 15635 | 1
|  | 16177 | 15636 | 1
|  | 16178 | 15637 | 1
|  | 16179 | 15638 | 1
|  | 16180 | 15639 | 1
|  | 16181 | 15640 | 1
|  | 16182 | 15641 | 1
|  | 16183 | 15642 | 1
|  | 16184 | 15643 | 1
|  | 16185 | 15644 | 1
|  | 16186 | 15645 | 1
|  | 16187 | 15646 | 1
|  | 16188 | 15647 | 1
|  | 16189 | 15648 | 1
|  | 16190 | 15649 | 1
|  | 16191 | 15650 | 1
|  | 16192 | 15651 | 1
|  | 16193 | 15652 | 1
|  | 16194 | 15653 | 1
|  | 16195 | 15654 | 1
|  | 16196 | 15655 | 1
|  | 16197 | 15656 | 1
|  | 16198 | 15657 | 1
|  | 16199 | 15658 | 1
|  | 16200 | 15659 | 1
|  | 16201 | 15660 | 1
|  | 16202 | 15661 | 1
|  | 16203 | 15662 | 1
|  | 16204 | 15663 | 1
|  | 16205 | 15664 | 1
|  | 16206 | 15665 | 1
|  | 16207 | 15666 | 1
|  | 16208 | 15667 | 1
|  | 16209 | 15668 | 1
|  | 16210 | 15669 | 1
|  | 16211 | 15670 | 1
|  | 16212 | 15671 | 1
|  | 16213 | 15672 | 1
|  | 16214 | 15673 | 1
|  | 16215 | 15674 | 1
|  | 16216 | 15675 | 1
|  | 16217 | 15676 | 1
|  | 16218 | 15677 | 1
|  | 16218 | 15678 | 1
|  | 16219 | 15679 | 1
|  | 16220 | 15680 | 1
|  | 16221 | 15681 | 1
|  | 16221 | 15682 | 1
|  | 16222 | 15683 | 1
|  | 16223 | 15684 | 1
|  | 16224 | 15685 | 1
|  | 16225 | 15686 | 1
|  | 16226 | 15687 | 1
|  | 16226 | 15688 | 1
|  | 16227 | 15689 | 1
|  | 16228 | 15690 | 1
|  | 16229 | 15691 | 1
|  | 16230 | 15692 | 1
|  | 16231 | 15693 | 1
|  | 16231 | 15694 | 1
|  | 16232 | 15695 | 1
|  | 16233 | 15696 | 1
|  | 16234 | 15697 | 1
|  | 16235 | 15698 | 1
|  | 16236 | 15699 | 1
|  | 16236 | 15700 | 1
|  | 16237 | 15701 | 1
|  | 16238 | 15702 | 1
|  | 16239 | 15703 | 1
|  | 16239 | 15704 | 1
|  | 16240 | 15705 | 1
|  | 16241 | 15706 | 1
|  | 16242 | 15707 | 1
|  | 16243 | 15708 | 1
|  | 16244 | 15709 | 1
|  | 16244 | 15710 | 1
|  | 16245 | 15711 | 1
|  | 16246 | 15712 | 1
|  | 16247 | 15713 | 1
|  | 16248 | 15714 | 1
|  | 16249 | 15716 | 1
|  | 16249 | 15719 | 1
|  | 16250 | 15721 | 1
|  | 16251 | 15722 | 1
|  | 16252 | 15723 | 1
|  | 16253 | 15725 | 1
|  | 16254 | 15726 | 1
|  | 16254 | 15729 | 1
|  | 16255 | 15730 | 1
|  | 16256 | 15731 | 1
|  | 16257 | 15732 | 1
|  | 16258 | 15733 | 1
|  | 16259 | 15734 | 1
|  | 16260 | 15735 | 1
|  | 16261 | 15736 | 1
|  | 16262 | 15737 | 1
|  | 16262 | 15738 | 1
|  | 16263 | 15739 | 1
|  | 16264 | 15740 | 1
|  | 16265 | 15741 | 1
|  | 16266 | 15742 | 1
|  | 16266 | 15743 | 1
|  | 16267 | 15744 | 1
|  | 16268 | 15745 | 1
|  | 16269 | 15746 | 1
|  | 16270 | 15747 | 1
|  | 16270 | 15748 | 1
|  | 16271 | 15749 | 1
|  | 16272 | 15750 | 1
|  | 16273 | 15751 | 1
|  | 16274 | 15752 | 1
|  | 16275 | 15753 | 1
|  | 16275 | 15754 | 1
|  | 16276 | 15755 | 1
|  | 16277 | 15756 | 1
|  | 16278 | 15757 | 1
|  | 16279 | 15758 | 1
|  | 16280 | 15759 | 1
|  | 16281 | 15760 | 1
|  | 16282 | 15761 | 1
|  | 16283 | 15762 | 1
|  | 16284 | 15763 | 1
|  | 16284 | 15764 | 1
|  | 16285 | 15765 | 1
|  | 16286 | 15766 | 1
|  | 16287 | 15767 | 1
|  | 16288 | 15768 | 1
|  | 16289 | 15769 | 1
|  | 16289 | 15770 | 1
|  | 16290 | 15771 | 1
|  | 16291 | 15772 | 1
|  | 16292 | 15773 | 1
|  | 16293 | 15774 | 1
|  | 16294 | 15775 | 1
|  | 16294 | 15776 | 1
|  | 16295 | 15777 | 1
|  | 16296 | 15778 | 1
|  | 16297 | 15779 | 1
|  | 16298 | 15780 | 1
|  | 16299 | 15781 | 1
|  | 16299 | 15782 | 1
|  | 16300 | 15783 | 1
|  | 16301 | 15784 | 1
|  | 16302 | 15785 | 1
|  | 16303 | 15786 | 1
|  | 16304 | 15787 | 1
|  | 16305 | 15788 | 1
|  | 16306 | 15789 | 1
|  | 16307 | 15790 | 1
|  | 16308 | 15791 | 1
|  | 16309 | 15792 | 1
|  | 16310 | 15793 | 1
|  | 16311 | 15794 | 1
|  | 16312 | 15795 | 1
|  | 16313 | 15796 | 1
|  | 16314 | 15797 | 1
|  | 16315 | 15798 | 1
|  | 16316 | 15799 | 1
|  | 16317 | 15800 | 1
|  | 16318 | 15801 | 1
|  | 16319 | 15802 | 1
|  | 16320 | 15803 | 1
|  | 16320 | 15804 | 1
|  | 16321 | 15805 | 1
|  | 16322 | 15806 | 1
|  | 16323 | 15807 | 1
|  | 16324 | 15808 | 1
|  | 16324 | 15809 | 1
|  | 16325 | 15810 | 1
|  | 16326 | 15811 | 1
|  | 16327 | 15812 | 1
|  | 16328 | 15813 | 1
|  | 16329 | 15814 | 1
|  | 16330 | 15815 | 1
|  | 16331 | 15816 | 1
|  | 16332 | 15817 | 1
|  | 16333 | 15818 | 1
|  | 16334 | 15819 | 1
|  | 16335 | 15820 | 1
|  | 16336 | 15821 | 1
|  | 16337 | 15822 | 1
|  | 16338 | 15823 | 1
|  | 16339 | 15824 | 1
|  | 16340 | 15825 | 1
|  | 16341 | 15826 | 1
|  | 16342 | 15827 | 1
|  | 16343 | 15828 | 1
|  | 16344 | 15829 | 1
|  | 16345 | 15830 | 1
|  | 16346 | 15831 | 1
|  | 16347 | 15832 | 1
|  | 16348 | 15833 | 1
|  | 16349 | 15834 | 1
|  | 16350 | 15835 | 1
|  | 16351 | 15836 | 1
|  | 16352 | 15837 | 1
|  | 16353 | 15838 | 1
|  | 16354 | 15839 | 1
|  | 16355 | 15840 | 1
|  | 16356 | 15841 | 1
|  | 16357 | 15842 | 1
|  | 16358 | 15843 | 1
|  | 16359 | 15844 | 1
|  | 16360 | 15845 | 1
|  | 16361 | 15846 | 1
|  | 16362 | 15847 | 1
|  | 16363 | 15848 | 1
|  | 16364 | 15849 | 1
|  | 16365 | 15850 | 1
|  | 16366 | 15851 | 1
|  | 16367 | 15852 | 1
|  | 16368 | 15853 | 1
|  | 16369 | 15854 | 1
|  | 16370 | 15855 | 1
|  | 16371 | 15856 | 1
|  | 16372 | 15857 | 1
|  | 16373 | 15858 | 1
|  | 16374 | 15859 | 1
|  | 16375 | 15860 | 1
|  | 16376 | 15861 | 1
|  | 16377 | 15862 | 1
|  | 16378 | 15863 | 1
|  | 16378 | 15864 | 1
|  | 16379 | 15865 | 1
|  | 16380 | 15866 | 1
|  | 16381 | 15867 | 1
|  | 16382 | 15868 | 1
|  | 16383 | 15869 | 1
|  | 16384 | 15870 | 1
|  | 16385 | 15871 | 1
|  | 16386 | 15872 | 1
|  | 16387 | 15873 | 1
|  | 16388 | 15874 | 1
|  | 16389 | 15875 | 1
|  | 16390 | 15876 | 1
|  | 16391 | 15877 | 1
|  | 16392 | 15878 | 1
|  | 16393 | 15879 | 1
|  | 16394 | 15880 | 1
|  | 16395 | 15881 | 1
|  | 16396 | 15882 | 1
|  | 16397 | 15883 | 1
|  | 16398 | 15884 | 1
|  | 16399 | 15885 | 1
|  | 16400 | 15886 | 1
|  | 16401 | 15887 | 1
|  | 16402 | 15888 | 1
|  | 16403 | 15889 | 1
|  | 16404 | 15890 | 1
|  | 16405 | 15891 | 1
|  | 16405 | 15892 | 1
|  | 16406 | 15893 | 1
|  | 16407 | 15894 | 1
|  | 16407 | 15895 | 1
|  | 16408 | 15896 | 1
|  | 16408 | 15897 | 1
|  | 16409 | 15898 | 1
|  | 16409 | 15899 | 1
|  | 16410 | 15900 | 1
|  | 16410 | 15901 | 1
|  | 16411 | 15902 | 1
|  | 16411 | 15903 | 1
|  | 16412 | 15904 | 1
|  | 16412 | 15905 | 1
|  | 16413 | 15906 | 1
|  | 16413 | 15907 | 1
|  | 16414 | 15908 | 1
|  | 16414 | 15909 | 1
|  | 16415 | 15910 | 1
|  | 16416 | 15911 | 1
|  | 16416 | 15912 | 1
|  | 16417 | 15913 | 1
|  | 16417 | 15914 | 1
|  | 16418 | 15915 | 1
|  | 16418 | 15916 | 1
|  | 16419 | 15917 | 1
|  | 16419 | 15918 | 1
|  | 16420 | 15919 | 1
|  | 16421 | 15920 | 1
|  | 16421 | 15921 | 1
|  | 16422 | 15922 | 1
|  | 16422 | 15923 | 1
|  | 16423 | 15924 | 1
|  | 16423 | 15925 | 1
|  | 16424 | 15926 | 1
|  | 16424 | 15927 | 1
|  | 16425 | 15928 | 1
|  | 16425 | 15929 | 1
|  | 16426 | 15930 | 1
|  | 16426 | 15931 | 1
|  | 16427 | 15932 | 1
|  | 16427 | 15933 | 1
|  | 16428 | 15934 | 1
|  | 16428 | 15935 | 1
|  | 16429 | 15936 | 1
|  | 16429 | 15937 | 1
|  | 16430 | 15938 | 1
|  | 16430 | 15939 | 1
|  | 16431 | 15940 | 1
|  | 16432 | 15941 | 1
|  | 16432 | 15942 | 1
|  | 16433 | 15943 | 1
|  | 16433 | 15944 | 1
|  | 16434 | 15945 | 1
|  | 16434 | 15946 | 1
|  | 16435 | 15947 | 1
|  | 16435 | 15948 | 1
|  | 16436 | 15949 | 1
|  | 16436 | 15950 | 1
|  | 16437 | 15951 | 1
|  | 16437 | 15952 | 1
|  | 16438 | 15953 | 1
|  | 16439 | 15954 | 1
|  | 16439 | 15955 | 1
|  | 16440 | 15956 | 1
|  | 16440 | 15957 | 1
|  | 16441 | 15958 | 1
|  | 16441 | 15959 | 1
|  | 16442 | 15960 | 1
|  | 16443 | 15961 | 1
|  | 16443 | 15962 | 1
|  | 16444 | 15963 | 1
|  | 16444 | 15964 | 1
|  | 16445 | 15965 | 1
|  | 16445 | 15966 | 1
|  | 16446 | 15967 | 1
|  | 16447 | 15968 | 1
|  | 16447 | 15969 | 1
|  | 16448 | 15970 | 1
|  | 16448 | 15971 | 1
|  | 16449 | 15972 | 1
|  | 16449 | 15973 | 1
|  | 16450 | 15974 | 1
|  | 16450 | 15975 | 1
|  | 16451 | 15976 | 1
|  | 16451 | 15977 | 1
|  | 16452 | 15978 | 1
|  | 16453 | 15979 | 1
|  | 16453 | 15980 | 1
|  | 16454 | 15981 | 1
|  | 16454 | 15982 | 1
|  | 16455 | 15983 | 1
|  | 16455 | 15984 | 1
|  | 16456 | 15985 | 1
|  | 16456 | 15986 | 1
|  | 16457 | 15987 | 1
|  | 16457 | 15988 | 1
|  | 16458 | 15989 | 1
|  | 16459 | 15990 | 1
|  | 16459 | 15991 | 1
|  | 16460 | 15992 | 1
|  | 16460 | 15993 | 1
|  | 16461 | 15994 | 1
|  | 16461 | 15995 | 1
|  | 16462 | 15996 | 1
|  | 16462 | 15997 | 1
|  | 16463 | 15998 | 1
|  | 16463 | 15999 | 1
|  | 16464 | 16000 | 1
|  | 16464 | 16001 | 1
|  | 16465 | 16002 | 1
|  | 16465 | 16003 | 1
|  | 16466 | 16004 | 1
|  | 16466 | 16005 | 1
|  | 16467 | 16006 | 1
|  | 16467 | 16007 | 1
|  | 16468 | 16008 | 1
|  | 16468 | 16009 | 1
|  | 16469 | 16010 | 1
|  | 16470 | 16011 | 1
|  | 16470 | 16012 | 1
|  | 16471 | 16013 | 1
|  | 16472 | 16014 | 1
|  | 16473 | 16015 | 1
|  | 16474 | 16016 | 1
|  | 16475 | 16017 | 1
|  | 16476 | 16018 | 1
|  | 16477 | 16019 | 1
|  | 16478 | 16020 | 1
|  | 16479 | 16021 | 1
|  | 16480 | 16022 | 1
|  | 16481 | 16023 | 1
|  | 16482 | 16024 | 1
|  | 16483 | 16025 | 1
|  | 16484 | 16026 | 1
|  | 16485 | 16027 | 1
|  | 16486 | 16028 | 1
|  | 16487 | 16029 | 1
|  | 16488 | 16030 | 1
|  | 16489 | 16031 | 1
|  | 16490 | 16032 | 1
|  | 16491 | 16033 | 1
|  | 16492 | 16034 | 1
|  | 16493 | 16035 | 1
|  | 16494 | 16036 | 1
|  | 16495 | 16037 | 1
|  | 16496 | 16038 | 1
|  | 16497 | 16039 | 1
|  | 16498 | 16040 | 1
|  | 16499 | 16041 | 1
|  | 16500 | 16042 | 1
|  | 16501 | 16043 | 1
|  | 16502 | 16044 | 1
|  | 16503 | 16045 | 1
|  | 16504 | 16046 | 1
|  | 16505 | 16047 | 1
|  | 16506 | 16048 | 1
|  | 16507 | 16049 | 1
|  | 16508 | 16050 | 1
|  | 16509 | 16051 | 1
|  | 16510 | 16052 | 1
|  | 16511 | 16053 | 1
|  | 16512 | 16054 | 1
|  | 16513 | 16055 | 1
|  | 16514 | 16056 | 1
|  | 16515 | 16057 | 1
|  | 16516 | 16058 | 1
|  | 16517 | 16059 | 1
|  | 16518 | 16060 | 1
|  | 16519 | 16061 | 1
|  | 16520 | 16062 | 1
|  | 16521 | 16063 | 1
|  | 16522 | 16064 | 1
|  | 16523 | 16065 | 1
|  | 16524 | 16066 | 1
|  | 16525 | 16067 | 1
|  | 16526 | 16068 | 1
|  | 16527 | 16069 | 1
|  | 16528 | 16070 | 1
|  | 16529 | 16071 | 1
|  | 16530 | 16072 | 1
|  | 16531 | 16073 | 1
|  | 16532 | 16074 | 1
|  | 16533 | 16075 | 1
|  | 16534 | 16076 | 1
|  | 16535 | 16077 | 1
|  | 16536 | 16078 | 1
|  | 16537 | 16079 | 1
|  | 16538 | 16080 | 1
|  | 16539 | 16081 | 1
|  | 16540 | 16082 | 1
|  | 16541 | 16083 | 1
|  | 16542 | 16084 | 1
|  | 16543 | 16085 | 1
|  | 16544 | 16086 | 1
|  | 16545 | 16087 | 1
|  | 16546 | 16088 | 1
|  | 16547 | 16089 | 1
|  | 16548 | 16090 | 1
|  | 16549 | 16091 | 1
|  | 16550 | 16092 | 1
|  | 16551 | 16093 | 1
|  | 16552 | 16094 | 1
|  | 16553 | 16095 | 1
|  | 16554 | 16096 | 1
|  | 16555 | 16097 | 1
|  | 16556 | 16098 | 1
|  | 16557 | 16099 | 1
|  | 16558 | 16100 | 1
|  | 16559 | 16101 | 1
|  | 16560 | 16102 | 1
|  | 16561 | 16103 | 1
|  | 16562 | 16104 | 1
|  | 16563 | 16105 | 1
|  | 16564 | 16106 | 1
|  | 16565 | 16107 | 1
|  | 16566 | 16108 | 1
|  | 16567 | 16109 | 1
|  | 16568 | 16110 | 1
|  | 16569 | 16111 | 1
|  | 16570 | 16112 | 1
|  | 16571 | 16113 | 1
|  | 16572 | 16114 | 1
|  | 16573 | 16115 | 1
|  | 16574 | 16116 | 1
|  | 16575 | 16117 | 1
|  | 16576 | 16118 | 1
|  | 16577 | 16119 | 1
|  | 16578 | 16120 | 1
|  | 16579 | 16121 | 1
|  | 16580 | 16122 | 1
|  | 16581 | 16123 | 1
|  | 16582 | 16124 | 1
|  | 16583 | 16125 | 1
|  | 16584 | 16126 | 1
|  | 16585 | 16127 | 1
|  | 16586 | 16128 | 1
|  | 16587 | 16129 | 1
|  | 16588 | 16130 | 1
|  | 16589 | 16131 | 1
|  | 16590 | 16133 | 1
|  | 16591 | 16134 | 1
|  | 16592 | 16135 | 1
|  | 16593 | 16136 | 1
|  | 16594 | 16137 | 1
|  | 16595 | 16138 | 1
|  | 16596 | 16139 | 1
|  | 16597 | 16140 | 1
|  | 16598 | 16141 | 1
|  | 16599 | 16142 | 1
|  | 16600 | 16143 | 1
|  | 16601 | 16144 | 1
|  | 16602 | 16145 | 1
|  | 16603 | 16146 | 1
|  | 16604 | 16147 | 1
|  | 16605 | 16148 | 1
|  | 16606 | 16149 | 1
|  | 16607 | 16150 | 1
|  | 16608 | 16151 | 1
|  | 16609 | 16152 | 1
|  | 16610 | 16153 | 1
|  | 16611 | 16154 | 1
|  | 16612 | 16155 | 1
|  | 16613 | 16156 | 1
|  | 16614 | 16157 | 1
|  | 16615 | 16158 | 1
|  | 16616 | 16159 | 1
|  | 16617 | 16160 | 1
|  | 16618 | 16161 | 1
|  | 16619 | 16162 | 1
|  | 16620 | 16163 | 1
|  | 16621 | 16164 | 1
|  | 16622 | 16165 | 1
|  | 16623 | 16166 | 1
|  | 16624 | 16167 | 1
|  | 16625 | 16168 | 1
|  | 16626 | 16169 | 1
|  | 16627 | 16170 | 1
|  | 16628 | 16171 | 1
|  | 16629 | 16172 | 1
|  | 16630 | 16173 | 1
|  | 16631 | 16174 | 1
|  | 16632 | 16175 | 1
|  | 16633 | 16176 | 1
|  | 16634 | 16177 | 1
|  | 16635 | 16178 | 1
|  | 16636 | 16179 | 1
|  | 16637 | 16180 | 1
|  | 16638 | 16181 | 1
|  | 16639 | 16182 | 1
|  | 16640 | 16183 | 1
|  | 16641 | 16184 | 1
|  | 16642 | 16185 | 1
|  | 16643 | 16186 | 1
|  | 16644 | 16187 | 1
|  | 16645 | 16188 | 1
|  | 16646 | 16189 | 1
|  | 16647 | 16190 | 1
|  | 16648 | 16191 | 1
|  | 16649 | 16192 | 1
|  | 16650 | 16193 | 1
|  | 16651 | 16194 | 1
|  | 16652 | 16195 | 1
|  | 16653 | 16196 | 1
|  | 16654 | 16197 | 1
|  | 16655 | 16198 | 1
|  | 16656 | 16199 | 1
|  | 16657 | 16200 | 1
|  | 16658 | 16201 | 1
|  | 16659 | 16202 | 1
|  | 16660 | 16203 | 1
|  | 16661 | 16204 | 1
|  | 16662 | 16205 | 1
|  | 16663 | 16206 | 1
|  | 16664 | 16207 | 1
|  | 16665 | 16208 | 1
|  | 16666 | 16209 | 1
|  | 16667 | 16210 | 1
|  | 16668 | 16211 | 1
|  | 16669 | 16212 | 1
|  | 16670 | 16213 | 1
|  | 16671 | 16214 | 1
|  | 16672 | 16215 | 1
|  | 16673 | 16216 | 1
|  | 16674 | 16217 | 1
|  | 16675 | 16219 | 1
|  | 16676 | 16220 | 1
|  | 16677 | 16222 | 1
|  | 16678 | 16223 | 1
|  | 16679 | 16224 | 1
|  | 16680 | 16225 | 1
|  | 16681 | 16227 | 1
|  | 16682 | 16228 | 1
|  | 16683 | 16229 | 1
|  | 16684 | 16230 | 1
|  | 16685 | 16232 | 1
|  | 16686 | 16233 | 1
|  | 16687 | 16234 | 1
|  | 16688 | 16235 | 1
|  | 16689 | 16237 | 1
|  | 16690 | 16238 | 1
|  | 16691 | 16240 | 1
|  | 16692 | 16241 | 1
|  | 16693 | 16242 | 1
|  | 16694 | 16243 | 1
|  | 16695 | 16245 | 1
|  | 16696 | 16246 | 1
|  | 16697 | 16247 | 1
|  | 16698 | 16248 | 1
|  | 16699 | 16250 | 1
|  | 16700 | 16251 | 1
|  | 16701 | 16252 | 1
|  | 16702 | 16253 | 1
|  | 16703 | 16255 | 1
|  | 16704 | 16256 | 1
|  | 16705 | 16257 | 1
|  | 16706 | 16258 | 1
|  | 16707 | 16259 | 1
|  | 16708 | 16260 | 1
|  | 16709 | 16261 | 1
|  | 16710 | 16263 | 1
|  | 16711 | 16264 | 1
|  | 16712 | 16265 | 1
|  | 16713 | 16267 | 1
|  | 16714 | 16268 | 1
|  | 16715 | 16269 | 1
|  | 16716 | 16271 | 1
|  | 16717 | 16272 | 1
|  | 16718 | 16273 | 1
|  | 16719 | 16274 | 1
|  | 16720 | 16276 | 1
|  | 16721 | 16277 | 1
|  | 16722 | 16278 | 1
|  | 16723 | 16279 | 1
|  | 16724 | 16280 | 1
|  | 16725 | 16281 | 1
|  | 16726 | 16282 | 1
|  | 16727 | 16283 | 1
|  | 16728 | 16285 | 1
|  | 16729 | 16286 | 1
|  | 16730 | 16287 | 1
|  | 16731 | 16288 | 1
|  | 16732 | 16290 | 1
|  | 16733 | 16291 | 1
|  | 16734 | 16292 | 1
|  | 16735 | 16293 | 1
|  | 16736 | 16295 | 1
|  | 16737 | 16296 | 1
|  | 16738 | 16297 | 1
|  | 16739 | 16298 | 1
|  | 16740 | 16300 | 1
|  | 16741 | 16301 | 1
|  | 16742 | 16302 | 1
|  | 16743 | 16303 | 1
|  | 16744 | 16304 | 1
|  | 16745 | 16305 | 1
|  | 16746 | 16306 | 1
|  | 16747 | 16307 | 1
|  | 16748 | 16308 | 1
|  | 16749 | 16309 | 1
|  | 16750 | 16310 | 1
|  | 16751 | 16311 | 1
|  | 16752 | 16312 | 1
|  | 16753 | 16313 | 1
|  | 16754 | 16314 | 1
|  | 16755 | 16315 | 1
|  | 16756 | 16316 | 1
|  | 16757 | 16317 | 1
|  | 16758 | 16318 | 1
|  | 16759 | 16319 | 1
|  | 16760 | 16321 | 1
|  | 16761 | 16322 | 1
|  | 16762 | 16323 | 1
|  | 16763 | 16325 | 1
|  | 16764 | 16326 | 1
|  | 16765 | 16327 | 1
|  | 16766 | 16328 | 1
|  | 16767 | 16329 | 1
|  | 16768 | 16330 | 1
|  | 16769 | 16331 | 1
|  | 16770 | 16332 | 1
|  | 16771 | 16333 | 1
|  | 16772 | 16334 | 1
|  | 16773 | 16335 | 1
|  | 16774 | 16336 | 1
|  | 16775 | 16337 | 1
|  | 16776 | 16338 | 1
|  | 16777 | 16339 | 1
|  | 16778 | 16340 | 1
|  | 16779 | 16341 | 1
|  | 16780 | 16342 | 1
|  | 16781 | 16343 | 1
|  | 16782 | 16344 | 1
|  | 16783 | 16345 | 1
|  | 16784 | 16346 | 1
|  | 16785 | 16347 | 1
|  | 16786 | 16348 | 1
|  | 16787 | 16349 | 1
|  | 16788 | 16350 | 1
|  | 16789 | 16351 | 1
|  | 16790 | 16352 | 1
|  | 16791 | 16353 | 1
|  | 16792 | 16354 | 1
|  | 16793 | 16355 | 1
|  | 16794 | 16356 | 1
|  | 16795 | 16357 | 1
|  | 16796 | 16358 | 1
|  | 16797 | 16359 | 1
|  | 16798 | 16360 | 1
|  | 16799 | 16361 | 1
|  | 16800 | 16362 | 1
|  | 16801 | 16363 | 1
|  | 16802 | 16364 | 1
|  | 16803 | 16365 | 1
|  | 16804 | 16366 | 1
|  | 16805 | 16367 | 1
|  | 16806 | 16368 | 1
|  | 16807 | 16369 | 1
|  | 16808 | 16370 | 1
|  | 16809 | 16371 | 1
|  | 16810 | 16372 | 1
|  | 16811 | 16373 | 1
|  | 16812 | 16374 | 1
|  | 16813 | 16375 | 1
|  | 16814 | 16376 | 1
|  | 16815 | 16377 | 1
|  | 16816 | 16379 | 1
|  | 16817 | 16380 | 1
|  | 16818 | 16381 | 1
|  | 16819 | 16382 | 1
|  | 16820 | 16383 | 1
|  | 16821 | 16384 | 1
|  | 16822 | 16385 | 1
|  | 16823 | 16386 | 1
|  | 16824 | 16387 | 1
|  | 16825 | 16388 | 1
|  | 16826 | 16389 | 1
|  | 16827 | 16390 | 1
|  | 16828 | 16391 | 1
|  | 16829 | 16392 | 1
|  | 16830 | 16393 | 1
|  | 16831 | 16394 | 1
|  | 16832 | 16395 | 1
|  | 16833 | 16396 | 1
|  | 16834 | 16397 | 1
|  | 16835 | 16398 | 1
|  | 16836 | 16399 | 1
|  | 16837 | 16400 | 1
|  | 16838 | 16401 | 1
|  | 16839 | 16402 | 1
|  | 16840 | 16403 | 1
|  | 16841 | 16404 | 1
|  | 16842 | 16406 | 1
|  | 16843 | 16415 | 1
|  | 16844 | 16420 | 1
|  | 16845 | 16431 | 1
|  | 16846 | 16438 | 1
|  | 16847 | 16442 | 1
|  | 16848 | 16446 | 1
|  | 16849 | 16452 | 1
|  | 16850 | 16458 | 1
|  | 16851 | 16469 | 1
|  | 16852 | 16471 | 1
|  | 16853 | 16472 | 1
|  | 16854 | 16473 | 1
|  | 16855 | 16474 | 1
|  | 16856 | 16475 | 1
|  | 16857 | 16476 | 1
|  | 16858 | 16477 | 1
|  | 16859 | 16478 | 1
|  | 16860 | 16479 | 1
|  | 16861 | 16480 | 1
|  | 16862 | 16481 | 1
|  | 16863 | 16482 | 1
|  | 16864 | 16483 | 1
|  | 16865 | 16484 | 1
|  | 16866 | 16485 | 1
|  | 16867 | 16486 | 1
|  | 16868 | 16487 | 1
|  | 16869 | 16488 | 1
|  | 16870 | 16489 | 1
|  | 16871 | 16490 | 1
|  | 16872 | 16491 | 1
|  | 16873 | 16492 | 1
|  | 16874 | 16493 | 1
|  | 16875 | 16494 | 1
|  | 16876 | 16495 | 1
|  | 16877 | 16496 | 1
|  | 16878 | 16497 | 1
|  | 16879 | 16498 | 1
|  | 16880 | 16499 | 1
|  | 16881 | 16500 | 1
|  | 16882 | 16501 | 1
|  | 16883 | 16502 | 1
|  | 16884 | 16503 | 1
|  | 16885 | 16504 | 1
|  | 16886 | 16505 | 1
|  | 16887 | 16506 | 1
|  | 16888 | 16507 | 1
|  | 16889 | 16508 | 1
|  | 16890 | 16509 | 1
|  | 16891 | 16510 | 1
|  | 16892 | 16511 | 1
|  | 16893 | 16512 | 1
|  | 16894 | 16513 | 1
|  | 16895 | 16514 | 1
|  | 16896 | 16515 | 1
|  | 16897 | 16516 | 1
|  | 16898 | 16517 | 1
|  | 16899 | 16518 | 1
|  | 16900 | 16519 | 1
|  | 16901 | 16520 | 1
|  | 16902 | 16521 | 1
|  | 16903 | 16522 | 1
|  | 16904 | 16523 | 1
|  | 16905 | 16524 | 1
|  | 16906 | 16525 | 1
|  | 16907 | 16526 | 1
|  | 16908 | 16527 | 1
|  | 16909 | 16528 | 1
|  | 16910 | 16529 | 1
|  | 16911 | 16530 | 1
|  | 16912 | 16531 | 1
|  | 16913 | 16532 | 1
|  | 16914 | 16533 | 1
|  | 16915 | 16534 | 1
|  | 16916 | 16535 | 1
|  | 16917 | 16536 | 1
|  | 16918 | 16537 | 1
|  | 16919 | 16538 | 1
|  | 16920 | 16539 | 1
|  | 16921 | 16540 | 1
|  | 16922 | 16541 | 1
|  | 16923 | 16542 | 1
|  | 16924 | 16543 | 1
|  | 16925 | 16544 | 1
|  | 16926 | 16545 | 1
|  | 16927 | 16546 | 1
|  | 16928 | 16547 | 1
|  | 16929 | 16548 | 1
|  | 16930 | 16549 | 1
|  | 16931 | 16550 | 1
|  | 16932 | 16551 | 1
|  | 16933 | 16552 | 1
|  | 16934 | 16553 | 1
|  | 16935 | 16554 | 1
|  | 16936 | 16555 | 1
|  | 16937 | 16556 | 1
|  | 16938 | 16557 | 1
|  | 16939 | 16558 | 1
|  | 16940 | 16559 | 1
|  | 16941 | 16560 | 1
|  | 16942 | 16561 | 1
|  | 16943 | 16562 | 1
|  | 16944 | 16563 | 1
|  | 16945 | 16564 | 1
|  | 16946 | 16565 | 1
|  | 16947 | 16566 | 1
|  | 16948 | 16567 | 1
|  | 16949 | 16568 | 1
|  | 16950 | 16569 | 1
|  | 16951 | 16570 | 1
|  | 16952 | 16571 | 1
|  | 16953 | 16572 | 1
|  | 16954 | 16573 | 1
|  | 16955 | 16574 | 1
|  | 16956 | 16575 | 1
|  | 16957 | 16576 | 1
|  | 16958 | 16577 | 1
|  | 16959 | 16578 | 1
|  | 16960 | 16579 | 1
|  | 16961 | 16580 | 1
|  | 16962 | 16581 | 1
|  | 16963 | 16582 | 1
|  | 16964 | 16583 | 1
|  | 16965 | 16584 | 1
|  | 16966 | 16585 | 1
|  | 16967 | 16586 | 1
|  | 16968 | 16587 | 1
|  | 16969 | 16588 | 1
|  | 16970 | 16589 | 1
|  | 16971 | 16590 | 1
|  | 16972 | 16591 | 1
|  | 16973 | 16592 | 1
|  | 16974 | 16593 | 1
|  | 16975 | 16594 | 1
|  | 16976 | 16595 | 1
|  | 16977 | 16596 | 1
|  | 16978 | 16597 | 1
|  | 16979 | 16598 | 1
|  | 16980 | 16599 | 1
|  | 16981 | 16600 | 1
|  | 16982 | 16601 | 1
|  | 16983 | 16602 | 1
|  | 16984 | 16603 | 1
|  | 16985 | 16604 | 1
|  | 16986 | 16605 | 1
|  | 16987 | 16606 | 1
|  | 16988 | 16607 | 1
|  | 16989 | 16608 | 1
|  | 16990 | 16609 | 1
|  | 16991 | 16610 | 1
|  | 16992 | 16611 | 1
|  | 16993 | 16612 | 1
|  | 16994 | 16613 | 1
|  | 16995 | 16614 | 1
|  | 16996 | 16615 | 1
|  | 16997 | 16616 | 1
|  | 16998 | 16617 | 1
|  | 16999 | 16618 | 1
|  | 17000 | 16619 | 1
|  | 17001 | 16620 | 1
|  | 17002 | 16621 | 1
|  | 17003 | 16622 | 1
|  | 17004 | 16623 | 1
|  | 17005 | 16624 | 1
|  | 17006 | 16625 | 1
|  | 17007 | 16626 | 1
|  | 17008 | 16627 | 1
|  | 17009 | 16628 | 1
|  | 17010 | 16629 | 1
|  | 17011 | 16630 | 1
|  | 17012 | 16631 | 1
|  | 17013 | 16632 | 1
|  | 17014 | 16633 | 1
|  | 17015 | 16634 | 1
|  | 17016 | 16635 | 1
|  | 17017 | 16636 | 1
|  | 17018 | 16637 | 1
|  | 17019 | 16638 | 1
|  | 17020 | 16639 | 1
|  | 17021 | 16640 | 1
|  | 17022 | 16641 | 1
|  | 17023 | 16642 | 1
|  | 17024 | 16643 | 1
|  | 17025 | 16644 | 1
|  | 17026 | 16645 | 1
|  | 17027 | 16646 | 1
|  | 17028 | 16647 | 1
|  | 17029 | 16648 | 1
|  | 17030 | 16649 | 1
|  | 17031 | 16650 | 1
|  | 17032 | 16651 | 1
|  | 17033 | 16652 | 1
|  | 17034 | 16653 | 1
|  | 17035 | 16654 | 1
|  | 17036 | 16655 | 1
|  | 17037 | 16656 | 1
|  | 17038 | 16657 | 1
|  | 17039 | 16658 | 1
|  | 17040 | 16659 | 1
|  | 17041 | 16660 | 1
|  | 17042 | 16661 | 1
|  | 17043 | 16662 | 1
|  | 17044 | 16663 | 1
|  | 17045 | 16664 | 1
|  | 17046 | 16665 | 1
|  | 17047 | 16666 | 1
|  | 17048 | 16667 | 1
|  | 17049 | 16668 | 1
|  | 17050 | 16669 | 1
|  | 17051 | 16670 | 1
|  | 17052 | 16671 | 1
|  | 17053 | 16672 | 1
|  | 17054 | 16673 | 1
|  | 17055 | 16674 | 1
|  | 17056 | 16675 | 1
|  | 17057 | 16676 | 1
|  | 17058 | 16677 | 1
|  | 17059 | 16678 | 1
|  | 17060 | 16679 | 1
|  | 17061 | 16680 | 1
|  | 17062 | 16681 | 1
|  | 17063 | 16682 | 1
|  | 17064 | 16683 | 1
|  | 17065 | 16684 | 1
|  | 17066 | 16685 | 1
|  | 17067 | 16686 | 1
|  | 17068 | 16687 | 1
|  | 17069 | 16688 | 1
|  | 17070 | 16689 | 1
|  | 17071 | 16690 | 1
|  | 17072 | 16691 | 1
|  | 17073 | 16692 | 1
|  | 17074 | 16693 | 1
|  | 17075 | 16694 | 1
|  | 17076 | 16695 | 1
|  | 17077 | 16696 | 1
|  | 17078 | 16697 | 1
|  | 17079 | 16698 | 1
|  | 17080 | 16699 | 1
|  | 17081 | 16700 | 1
|  | 17082 | 16701 | 1
|  | 17083 | 16702 | 1
|  | 17084 | 16703 | 1
|  | 17085 | 16704 | 1
|  | 17086 | 16705 | 1
|  | 17087 | 16706 | 1
|  | 17088 | 16707 | 1
|  | 17089 | 16708 | 1
|  | 17090 | 16709 | 1
|  | 17091 | 16710 | 1
|  | 17092 | 16711 | 1
|  | 17093 | 16712 | 1
|  | 17094 | 16713 | 1
|  | 17095 | 16714 | 1
|  | 17096 | 16715 | 1
|  | 17097 | 16716 | 1
|  | 17098 | 16717 | 1
|  | 17099 | 16718 | 1
|  | 17100 | 16719 | 1
|  | 17101 | 16720 | 1
|  | 17102 | 16721 | 1
|  | 17103 | 16722 | 1
|  | 17104 | 16723 | 1
|  | 17105 | 16724 | 1
|  | 17106 | 16725 | 1
|  | 17107 | 16726 | 1
|  | 17108 | 16727 | 1
|  | 17109 | 16728 | 1
|  | 17110 | 16729 | 1
|  | 17111 | 16730 | 1
|  | 17112 | 16731 | 1
|  | 17113 | 16732 | 1
|  | 17114 | 16733 | 1
|  | 17115 | 16734 | 1
|  | 17116 | 16735 | 1
|  | 17117 | 16736 | 1
|  | 17118 | 16737 | 1
|  | 17119 | 16738 | 1
|  | 17120 | 16739 | 1
|  | 17121 | 16740 | 1
|  | 17122 | 16741 | 1
|  | 17123 | 16742 | 1
|  | 17124 | 16743 | 1
|  | 17125 | 16744 | 1
|  | 17126 | 16745 | 1
|  | 17127 | 16746 | 1
|  | 17128 | 16747 | 1
|  | 17129 | 16748 | 1
|  | 17130 | 16749 | 1
|  | 17131 | 16750 | 1
|  | 17132 | 16751 | 1
|  | 17133 | 16752 | 1
|  | 17134 | 16753 | 1
|  | 17135 | 16754 | 1
|  | 17136 | 16755 | 1
|  | 17137 | 16756 | 1
|  | 17138 | 16757 | 1
|  | 17139 | 16758 | 1
|  | 17140 | 16759 | 1
|  | 17141 | 16760 | 1
|  | 17142 | 16761 | 1
|  | 17143 | 16762 | 1
|  | 17144 | 16763 | 1
|  | 17145 | 16764 | 1
|  | 17146 | 16765 | 1
|  | 17147 | 16766 | 1
|  | 17148 | 16767 | 1
|  | 17149 | 16768 | 1
|  | 17150 | 16769 | 1
|  | 17151 | 16770 | 1
|  | 17152 | 16771 | 1
|  | 17153 | 16772 | 1
|  | 17154 | 16773 | 1
|  | 17155 | 16774 | 1
|  | 17156 | 16775 | 1
|  | 17157 | 16776 | 1
|  | 17158 | 16777 | 1
|  | 17159 | 16778 | 1
|  | 17160 | 16779 | 1
|  | 17161 | 16780 | 1
|  | 17162 | 16781 | 1
|  | 17163 | 16782 | 1
|  | 17164 | 16783 | 1
|  | 17165 | 16784 | 1
|  | 17166 | 16785 | 1
|  | 17167 | 16786 | 1
|  | 17168 | 16787 | 1
|  | 17169 | 16788 | 1
|  | 17170 | 16789 | 1
|  | 17171 | 16790 | 1
|  | 17172 | 16791 | 1
|  | 17173 | 16792 | 1
|  | 17174 | 16793 | 1
|  | 17175 | 16794 | 1
|  | 17176 | 16795 | 1
|  | 17177 | 16796 | 1
|  | 17178 | 16797 | 1
|  | 17179 | 16798 | 1
|  | 17180 | 16799 | 1
|  | 17181 | 16800 | 1
|  | 17182 | 16801 | 1
|  | 17183 | 16802 | 1
|  | 17184 | 16803 | 1
|  | 17185 | 16804 | 1
|  | 17186 | 16805 | 1
|  | 17187 | 16806 | 1
|  | 17188 | 16807 | 1
|  | 17189 | 16808 | 1
|  | 17190 | 16809 | 1
|  | 17191 | 16810 | 1
|  | 17192 | 16811 | 1
|  | 17193 | 16812 | 1
|  | 17194 | 16813 | 1
|  | 17195 | 16814 | 1
|  | 17196 | 16815 | 1
|  | 17197 | 16816 | 1
|  | 17198 | 16817 | 1
|  | 17199 | 16818 | 1
|  | 17200 | 16819 | 1
|  | 17201 | 16820 | 1
|  | 17202 | 16821 | 1
|  | 17203 | 16822 | 1
|  | 17204 | 16823 | 1
|  | 17205 | 16824 | 1
|  | 17206 | 16825 | 1
|  | 17207 | 16826 | 1
|  | 17208 | 16827 | 1
|  | 17209 | 16828 | 1
|  | 17210 | 16829 | 1
|  | 17211 | 16830 | 1
|  | 17212 | 16831 | 1
|  | 17213 | 16832 | 1
|  | 17214 | 16833 | 1
|  | 17215 | 16834 | 1
|  | 17216 | 16835 | 1
|  | 17217 | 16836 | 1
|  | 17218 | 16837 | 1
|  | 17219 | 16838 | 1
|  | 17220 | 16839 | 1
|  | 17221 | 16840 | 1
|  | 17222 | 16841 | 1
|  | 17223 | 16842 | 1
|  | 17224 | 16843 | 1
|  | 17225 | 16844 | 1
|  | 17226 | 16845 | 1
|  | 17227 | 16846 | 1
|  | 17228 | 16847 | 1
|  | 17229 | 16848 | 1
|  | 17230 | 16849 | 1
|  | 17231 | 16850 | 1
|  | 17232 | 16851 | 1
|  | 17233 | 16852 | 1
|  | 17234 | 16853 | 1
|  | 17235 | 16854 | 1
|  | 17236 | 16855 | 1
|  | 17237 | 16856 | 1
|  | 17238 | 16857 | 1
|  | 17239 | 16858 | 1
|  | 17240 | 16859 | 1
|  | 17241 | 16860 | 1
|  | 17242 | 16861 | 1
|  | 17243 | 16862 | 1
|  | 17244 | 16863 | 1
|  | 17245 | 16864 | 1
|  | 17246 | 16865 | 1
|  | 17247 | 16866 | 1
|  | 17248 | 16867 | 1
|  | 17249 | 16868 | 1
|  | 17250 | 16869 | 1
|  | 17251 | 16870 | 1
|  | 17252 | 16871 | 1
|  | 17253 | 16872 | 1
|  | 17254 | 16873 | 1
|  | 17255 | 16874 | 1
|  | 17256 | 16875 | 1
|  | 17257 | 16876 | 1
|  | 17258 | 16877 | 1
|  | 17259 | 16878 | 1
|  | 17260 | 16879 | 1
|  | 17261 | 16880 | 1
|  | 17262 | 16881 | 1
|  | 17263 | 16882 | 1
|  | 17264 | 16883 | 1
|  | 17265 | 16884 | 1
|  | 17266 | 16885 | 1
|  | 17267 | 16886 | 1
|  | 17268 | 16887 | 1
|  | 17269 | 16888 | 1
|  | 17270 | 16889 | 1
|  | 17271 | 16890 | 1
|  | 17272 | 16891 | 1
|  | 17273 | 16892 | 1
|  | 17274 | 16893 | 1
|  | 17275 | 16894 | 1
|  | 17276 | 16895 | 1
|  | 17277 | 16896 | 1
|  | 17278 | 16897 | 1
|  | 17279 | 16898 | 1
|  | 17280 | 16899 | 1
|  | 17281 | 16900 | 1
|  | 17282 | 16901 | 1
|  | 17283 | 16902 | 1
|  | 17284 | 16903 | 1
|  | 17285 | 16904 | 1
|  | 17286 | 16905 | 1
|  | 17287 | 16906 | 1
|  | 17288 | 16907 | 1
|  | 17289 | 16908 | 1
|  | 17290 | 16909 | 1
|  | 17291 | 16910 | 1
|  | 17292 | 16911 | 1
|  | 17293 | 16912 | 1
|  | 17294 | 16913 | 1
|  | 17295 | 16914 | 1
|  | 17296 | 16915 | 1
|  | 17297 | 16916 | 1
|  | 17298 | 16917 | 1
|  | 17299 | 16918 | 1
|  | 17300 | 16919 | 1
|  | 17301 | 16920 | 1
|  | 17302 | 16921 | 1
|  | 17303 | 16922 | 1
|  | 17304 | 16923 | 1
|  | 17305 | 16924 | 1
|  | 17306 | 16925 | 1
|  | 17307 | 16926 | 1
|  | 17308 | 16927 | 1
|  | 17309 | 16928 | 1
|  | 17310 | 16929 | 1
|  | 17311 | 16930 | 1
|  | 17312 | 16931 | 1
|  | 17313 | 16932 | 1
|  | 17314 | 16933 | 1
|  | 17315 | 16934 | 1
|  | 17316 | 16935 | 1
|  | 17317 | 16936 | 1
|  | 17318 | 16937 | 1
|  | 17319 | 16938 | 1
|  | 17320 | 16939 | 1
|  | 17321 | 16940 | 1
|  | 17322 | 16941 | 1
|  | 17323 | 16942 | 1
|  | 17324 | 16943 | 1
|  | 17325 | 16944 | 1
|  | 17326 | 16945 | 1
|  | 17327 | 16946 | 1
|  | 17328 | 16947 | 1
|  | 17329 | 16948 | 1
|  | 17330 | 16949 | 1
|  | 17331 | 16950 | 1
|  | 17332 | 16951 | 1
|  | 17333 | 16952 | 1
|  | 17334 | 16953 | 1
|  | 17335 | 16954 | 1
|  | 17336 | 16955 | 1
|  | 17337 | 16956 | 1
|  | 17338 | 16957 | 1
|  | 17339 | 16958 | 1
|  | 17340 | 16959 | 1
|  | 17341 | 16960 | 1
|  | 17342 | 16961 | 1
|  | 17343 | 16962 | 1
|  | 17344 | 16963 | 1
|  | 17345 | 16964 | 1
|  | 17346 | 16965 | 1
|  | 17347 | 16966 | 1
|  | 17348 | 16967 | 1
|  | 17349 | 16968 | 1
|  | 17350 | 16969 | 1
|  | 17351 | 16970 | 1
|  | 17352 | 16971 | 1
|  | 17353 | 16972 | 1
|  | 17354 | 16973 | 1
|  | 17355 | 16974 | 1
|  | 17356 | 16975 | 1
|  | 17357 | 16976 | 1
|  | 17358 | 16977 | 1
|  | 17359 | 16978 | 1
|  | 17360 | 16979 | 1
|  | 17361 | 16980 | 1
|  | 17362 | 16981 | 1
|  | 17363 | 16982 | 1
|  | 17364 | 16983 | 1
|  | 17365 | 16984 | 1
|  | 17366 | 16985 | 1
|  | 17367 | 16986 | 1
|  | 17368 | 16987 | 1
|  | 17369 | 16988 | 1
|  | 17370 | 16989 | 1
|  | 17371 | 16990 | 1
|  | 17372 | 16991 | 1
|  | 17373 | 16992 | 1
|  | 17374 | 16993 | 1
|  | 17375 | 16994 | 1
|  | 17376 | 16995 | 1
|  | 17377 | 16996 | 1
|  | 17378 | 16997 | 1
|  | 17379 | 16998 | 1
|  | 17380 | 16999 | 1
|  | 17381 | 17000 | 1
|  | 17382 | 17001 | 1
|  | 17383 | 17002 | 1
|  | 17384 | 17003 | 1
|  | 17385 | 17004 | 1
|  | 17386 | 17005 | 1
|  | 17387 | 17006 | 1
|  | 17388 | 17007 | 1
|  | 17389 | 17008 | 1
|  | 17390 | 17009 | 1
|  | 17391 | 17010 | 1
|  | 17392 | 17011 | 1
|  | 17393 | 17012 | 1
|  | 17394 | 17013 | 1
|  | 17395 | 17014 | 1
|  | 17396 | 17015 | 1
|  | 17397 | 17016 | 1
|  | 17398 | 17017 | 1
|  | 17399 | 17018 | 1
|  | 17400 | 17019 | 1
|  | 17401 | 17020 | 1
|  | 17402 | 17021 | 1
|  | 17403 | 17022 | 1
|  | 17404 | 17023 | 1
|  | 17405 | 17024 | 1
|  | 17406 | 17025 | 1
|  | 17407 | 17026 | 1
|  | 17408 | 17027 | 1
|  | 17409 | 17028 | 1
|  | 17410 | 17029 | 1
|  | 17411 | 17030 | 1
|  | 17412 | 17031 | 1
|  | 17413 | 17032 | 1
|  | 17414 | 17033 | 1
|  | 17415 | 17034 | 1
|  | 17416 | 17035 | 1
|  | 17417 | 17036 | 1
|  | 17418 | 17037 | 1
|  | 17419 | 17038 | 1
|  | 17420 | 17039 | 1
|  | 17421 | 17040 | 1
|  | 17422 | 17041 | 1
|  | 17423 | 17042 | 1
|  | 17424 | 17043 | 1
|  | 17425 | 17044 | 1
|  | 17426 | 17045 | 1
|  | 17427 | 17046 | 1
|  | 17428 | 17047 | 1
|  | 17429 | 17048 | 1
|  | 17430 | 17049 | 1
|  | 17431 | 17050 | 1
|  | 17432 | 17051 | 1
|  | 17433 | 17052 | 1
|  | 17434 | 17053 | 1
|  | 17435 | 17054 | 1
|  | 17436 | 17055 | 1
|  | 17437 | 17056 | 1
|  | 17438 | 17057 | 1
|  | 17439 | 17058 | 1
|  | 17440 | 17059 | 1
|  | 17441 | 17060 | 1
|  | 17442 | 17061 | 1
|  | 17443 | 17062 | 1
|  | 17444 | 17063 | 1
|  | 17445 | 17064 | 1
|  | 17446 | 17065 | 1
|  | 17447 | 17066 | 1
|  | 17448 | 17067 | 1
|  | 17449 | 17068 | 1
|  | 17450 | 17069 | 1
|  | 17451 | 17070 | 1
|  | 17452 | 17071 | 1
|  | 17453 | 17072 | 1
|  | 17454 | 17073 | 1
|  | 17455 | 17074 | 1
|  | 17456 | 17075 | 1
|  | 17457 | 17076 | 1
|  | 17458 | 17077 | 1
|  | 17459 | 17078 | 1
|  | 17460 | 17079 | 1
|  | 17461 | 17080 | 1
|  | 17462 | 17081 | 1
|  | 17463 | 17082 | 1
|  | 17464 | 17083 | 1
|  | 17465 | 17084 | 1
|  | 17466 | 17085 | 1
|  | 17467 | 17086 | 1
|  | 17468 | 17087 | 1
|  | 17469 | 17088 | 1
|  | 17470 | 17089 | 1
|  | 17471 | 17090 | 1
|  | 17472 | 17091 | 1
|  | 17473 | 17092 | 1
|  | 17474 | 17093 | 1
|  | 17475 | 17094 | 1
|  | 17476 | 17095 | 1
|  | 17477 | 17096 | 1
|  | 17478 | 17097 | 1
|  | 17479 | 17098 | 1
|  | 17480 | 17099 | 1
|  | 17481 | 17100 | 1
|  | 17482 | 17101 | 1
|  | 17483 | 17102 | 1
|  | 17484 | 17103 | 1
|  | 17485 | 17104 | 1
|  | 17486 | 17105 | 1
|  | 17487 | 17106 | 1
|  | 17488 | 17107 | 1
|  | 17489 | 17108 | 1
|  | 17490 | 17109 | 1
|  | 17491 | 17110 | 1
|  | 17492 | 17111 | 1
|  | 17493 | 17112 | 1
|  | 17494 | 17113 | 1
|  | 17495 | 17114 | 1
|  | 17496 | 17115 | 1
|  | 17497 | 17116 | 1
|  | 17498 | 17117 | 1
|  | 17499 | 17118 | 1
|  | 17500 | 17119 | 1
|  | 17501 | 17120 | 1
|  | 17502 | 17121 | 1
|  | 17503 | 17122 | 1
|  | 17504 | 17123 | 1
|  | 17505 | 17124 | 1
|  | 17506 | 17125 | 1
|  | 17507 | 17126 | 1
|  | 17508 | 17127 | 1
|  | 17509 | 17128 | 1
|  | 17510 | 17129 | 1
|  | 17511 | 17130 | 1
|  | 17512 | 17131 | 1
|  | 17513 | 17132 | 1
|  | 17514 | 17133 | 1
|  | 17515 | 17134 | 1
|  | 17516 | 17135 | 1
|  | 17517 | 17136 | 1
|  | 17518 | 17137 | 1
|  | 17519 | 17138 | 1
|  | 17520 | 17139 | 1
|  | 17521 | 17140 | 1
|  | 17522 | 17141 | 1
|  | 17523 | 17142 | 1
|  | 17524 | 17143 | 1
|  | 17525 | 17144 | 1
|  | 17526 | 17145 | 1
|  | 17527 | 17146 | 1
|  | 17528 | 17147 | 1
|  | 17529 | 17148 | 1
|  | 17530 | 17149 | 1
|  | 17531 | 17150 | 1
|  | 17532 | 17151 | 1
|  | 17533 | 17152 | 1
|  | 17534 | 17153 | 1
|  | 17535 | 17154 | 1
|  | 17536 | 17155 | 1
|  | 17537 | 17156 | 1
|  | 17538 | 17157 | 1
|  | 17539 | 17158 | 1
|  | 17540 | 17159 | 1
|  | 17541 | 17160 | 1
|  | 17542 | 17161 | 1
|  | 17543 | 17162 | 1
|  | 17544 | 17163 | 1
|  | 17545 | 17164 | 1
|  | 17546 | 17165 | 1
|  | 17547 | 17166 | 1
|  | 17548 | 17167 | 1
|  | 17549 | 17168 | 1
|  | 17550 | 17169 | 1
|  | 17551 | 17170 | 1
|  | 17552 | 17171 | 1
|  | 17553 | 17172 | 1
|  | 17554 | 17173 | 1
|  | 17555 | 17174 | 1
|  | 17556 | 17175 | 1
|  | 17557 | 17176 | 1
|  | 17558 | 17177 | 1
|  | 17559 | 17178 | 1
|  | 17560 | 17179 | 1
|  | 17561 | 17180 | 1
|  | 17562 | 17181 | 1
|  | 17563 | 17182 | 1
|  | 17564 | 17183 | 1
|  | 17565 | 17184 | 1
|  | 17566 | 17185 | 1
|  | 17567 | 17186 | 1
|  | 17568 | 17187 | 1
|  | 17569 | 17188 | 1
|  | 17570 | 17189 | 1
|  | 17571 | 17190 | 1
|  | 17572 | 17191 | 1
|  | 17573 | 17192 | 1
|  | 17574 | 17193 | 1
|  | 17575 | 17194 | 1
|  | 17576 | 17195 | 1
|  | 17577 | 17196 | 1
|  | 17578 | 17197 | 1
|  | 17579 | 17198 | 1
|  | 17580 | 17199 | 1
|  | 17581 | 17200 | 1
|  | 17582 | 17201 | 1
|  | 17583 | 17202 | 1
|  | 17584 | 17203 | 1
|  | 17585 | 17204 | 1
|  | 17586 | 17205 | 1
|  | 17587 | 17206 | 1
|  | 17588 | 17207 | 1
|  | 17589 | 17208 | 1
|  | 17590 | 17209 | 1
|  | 17591 | 17210 | 1
|  | 17592 | 17211 | 1
|  | 17593 | 17212 | 1
|  | 17594 | 17213 | 1
|  | 17595 | 17214 | 1
|  | 17596 | 17215 | 1
|  | 17597 | 17216 | 1
|  | 17598 | 17217 | 1
|  | 17599 | 17218 | 1
|  | 17600 | 17219 | 1
|  | 17601 | 17220 | 1
|  | 17602 | 17221 | 1
|  | 17603 | 17222 | 1
|  | 17604 | 17223 | 1
|  | 17605 | 17224 | 1
|  | 17606 | 17225 | 1
|  | 17607 | 17226 | 1
|  | 17608 | 17227 | 1
|  | 17609 | 17228 | 1
|  | 17610 | 17229 | 1
|  | 17611 | 17230 | 1
|  | 17612 | 17231 | 1
|  | 17613 | 17232 | 1
|  | 17614 | 17233 | 1
|  | 17615 | 17234 | 1
|  | 17616 | 17235 | 1
|  | 17617 | 17236 | 1
|  | 17618 | 17237 | 1
|  | 17619 | 17238 | 1
|  | 17620 | 17239 | 1
|  | 17621 | 17240 | 1
|  | 17622 | 17241 | 1
|  | 17623 | 17242 | 1
|  | 17624 | 17243 | 1
|  | 17625 | 17244 | 1
|  | 17626 | 17245 | 1
|  | 17627 | 17246 | 1
|  | 17628 | 17247 | 1
|  | 17629 | 17248 | 1
|  | 17630 | 17249 | 1
|  | 17631 | 17250 | 1
|  | 17632 | 17251 | 1
|  | 17633 | 17252 | 1
|  | 17634 | 17253 | 1
|  | 17635 | 17254 | 1
|  | 17636 | 17255 | 1
|  | 17637 | 17256 | 1
|  | 17638 | 17257 | 1
|  | 17639 | 17258 | 1
|  | 17640 | 17259 | 1
|  | 17641 | 17260 | 1
|  | 17642 | 17261 | 1
|  | 17643 | 17262 | 1
|  | 17644 | 17263 | 1
|  | 17645 | 17264 | 1
|  | 17646 | 17265 | 1
|  | 17647 | 17266 | 1
|  | 17648 | 17267 | 1
|  | 17649 | 17268 | 1
|  | 17650 | 17269 | 1
|  | 17651 | 17270 | 1
|  | 17652 | 17271 | 1
|  | 17653 | 17272 | 1
|  | 17654 | 17273 | 1
|  | 17655 | 17274 | 1
|  | 17656 | 17275 | 1
|  | 17657 | 17276 | 1
|  | 17658 | 17277 | 1
|  | 17659 | 17278 | 1
|  | 17660 | 17279 | 1
|  | 17661 | 17280 | 1
|  | 17662 | 17281 | 1
|  | 17663 | 17282 | 1
|  | 17664 | 17283 | 1
|  | 17665 | 17284 | 1
|  | 17666 | 17285 | 1
|  | 17667 | 17286 | 1
|  | 17668 | 17287 | 1
|  | 17669 | 17288 | 1
|  | 17670 | 17289 | 1
|  | 17671 | 17290 | 1
|  | 17672 | 17291 | 1
|  | 17673 | 17292 | 1
|  | 17674 | 17293 | 1
|  | 17675 | 17294 | 1
|  | 17676 | 17295 | 1
|  | 17677 | 17296 | 1
|  | 17678 | 17297 | 1
|  | 17679 | 17298 | 1
|  | 17680 | 17299 | 1
|  | 17681 | 17300 | 1
|  | 17682 | 17301 | 1
|  | 17683 | 17302 | 1
|  | 17684 | 17303 | 1
|  | 17685 | 17304 | 1
|  | 17686 | 17305 | 1
|  | 17687 | 17306 | 1
|  | 17688 | 17307 | 1
|  | 17689 | 17308 | 1
|  | 17690 | 17309 | 1
|  | 17691 | 17310 | 1
|  | 17692 | 17311 | 1
|  | 17693 | 17312 | 1
|  | 17694 | 17313 | 1
|  | 17695 | 17314 | 1
|  | 17696 | 17315 | 1
|  | 17697 | 17316 | 1
|  | 17698 | 17317 | 1
|  | 17699 | 17318 | 1
|  | 17700 | 17319 | 1
|  | 17701 | 17320 | 1
|  | 17702 | 17321 | 1
|  | 17703 | 17322 | 1
|  | 17704 | 17323 | 1
|  | 17705 | 17324 | 1
|  | 17706 | 17325 | 1
|  | 17707 | 17326 | 1
|  | 17708 | 17327 | 1
|  | 17709 | 17328 | 1
|  | 17710 | 17329 | 1
|  | 17711 | 17330 | 1
|  | 17712 | 17331 | 1
|  | 17713 | 17332 | 1
|  | 17714 | 17333 | 1
|  | 17715 | 17334 | 1
|  | 17716 | 17335 | 1
|  | 17717 | 17336 | 1
|  | 17718 | 17337 | 1
|  | 17719 | 17338 | 1
|  | 17720 | 17339 | 1
|  | 17721 | 17340 | 1
|  | 17722 | 17341 | 1
|  | 17723 | 17342 | 1
|  | 17724 | 17343 | 1
|  | 17725 | 17344 | 1
|  | 17726 | 17345 | 1
|  | 17727 | 17346 | 1
|  | 17728 | 17347 | 1
|  | 17729 | 17348 | 1
|  | 17730 | 17349 | 1
|  | 17731 | 17350 | 1
|  | 17732 | 17351 | 1
|  | 17733 | 17352 | 1
|  | 17734 | 17353 | 1
|  | 17735 | 17354 | 1
|  | 17736 | 17355 | 1
|  | 17737 | 17356 | 1
|  | 17738 | 17357 | 1
|  | 17739 | 17358 | 1
|  | 17740 | 17359 | 1
|  | 17741 | 17360 | 1
|  | 17742 | 17361 | 1
|  | 17743 | 17362 | 1
|  | 17744 | 17363 | 1
|  | 17745 | 17364 | 1
|  | 17746 | 17365 | 1
|  | 17747 | 17366 | 1
|  | 17748 | 17367 | 1
|  | 17749 | 17368 | 1
|  | 17750 | 17369 | 1
|  | 17751 | 17370 | 1
|  | 17752 | 17371 | 1
|  | 17753 | 17372 | 1
|  | 17754 | 17373 | 1
|  | 17755 | 17374 | 1
|  | 17756 | 17375 | 1
|  | 17757 | 17376 | 1
|  | 17758 | 17377 | 1
|  | 17759 | 17378 | 1
|  | 17760 | 17379 | 1
|  | 17761 | 17380 | 1
|  | 17762 | 17381 | 1
|  | 17763 | 17382 | 1
|  | 17764 | 17383 | 1
|  | 17765 | 17384 | 1
|  | 17766 | 17385 | 1
|  | 17767 | 17386 | 1
|  | 17768 | 17387 | 1
|  | 17769 | 17388 | 1
|  | 17770 | 17389 | 1
|  | 17771 | 17390 | 1
|  | 17772 | 17391 | 1
|  | 17773 | 17392 | 1
|  | 17774 | 17393 | 1
|  | 17775 | 17394 | 1
|  | 17776 | 17395 | 1
|  | 17777 | 17396 | 1
|  | 17778 | 17397 | 1
|  | 17779 | 17398 | 1
|  | 17780 | 17399 | 1
|  | 17781 | 17400 | 1
|  | 17782 | 17401 | 1
|  | 17783 | 17402 | 1
|  | 17784 | 17403 | 1
|  | 17785 | 17404 | 1
|  | 17786 | 17405 | 1
|  | 17787 | 17406 | 1
|  | 17788 | 17407 | 1
|  | 17789 | 17408 | 1
|  | 17790 | 17409 | 1
|  | 17791 | 17410 | 1
|  | 17792 | 17411 | 1
|  | 17793 | 17412 | 1
|  | 17794 | 17413 | 1
|  | 17795 | 17414 | 1
|  | 17796 | 17415 | 1
|  | 17797 | 17416 | 1
|  | 17798 | 17417 | 1
|  | 17799 | 17418 | 1
|  | 17800 | 17419 | 1
|  | 17801 | 17420 | 1
|  | 17802 | 17421 | 1
|  | 17803 | 17422 | 1
|  | 17804 | 17423 | 1
|  | 17805 | 17424 | 1
|  | 17806 | 17425 | 1
|  | 17807 | 17426 | 1
|  | 17808 | 17427 | 1
|  | 17809 | 17428 | 1
|  | 17810 | 17429 | 1
|  | 17811 | 17430 | 1
|  | 17812 | 17431 | 1
|  | 17813 | 17432 | 1
|  | 17814 | 17433 | 1
|  | 17815 | 17434 | 1
|  | 17816 | 17435 | 1
|  | 17817 | 17436 | 1
|  | 17818 | 17437 | 1
|  | 17819 | 17438 | 1
|  | 17820 | 17439 | 1
|  | 17821 | 17440 | 1
|  | 17822 | 17441 | 1
|  | 17823 | 17442 | 1
|  | 17824 | 17443 | 1
|  | 17825 | 17444 | 1
|  | 17826 | 17445 | 1
|  | 17827 | 17446 | 1
|  | 17828 | 17447 | 1
|  | 17829 | 17448 | 1
|  | 17830 | 17449 | 1
|  | 17831 | 17450 | 1
|  | 17832 | 17451 | 1
|  | 17833 | 17452 | 1
|  | 17834 | 17453 | 1
|  | 17835 | 17454 | 1
|  | 17836 | 17455 | 1
|  | 17837 | 17456 | 1
|  | 17838 | 17457 | 1
|  | 17839 | 17458 | 1
|  | 17840 | 17459 | 1
|  | 17841 | 17460 | 1
|  | 17842 | 17461 | 1
|  | 17843 | 17462 | 1
|  | 17844 | 17463 | 1
|  | 17845 | 17464 | 1
|  | 17846 | 17465 | 1
|  | 17847 | 17466 | 1
|  | 17848 | 17467 | 1
|  | 17849 | 17468 | 1
|  | 17850 | 17469 | 1
|  | 17851 | 17470 | 1
|  | 17852 | 17471 | 1
|  | 17853 | 17472 | 1
|  | 17854 | 17473 | 1
|  | 17855 | 17474 | 1
|  | 17856 | 17475 | 1
|  | 17857 | 17476 | 1
|  | 17858 | 17477 | 1
|  | 17859 | 17478 | 1
|  | 17860 | 17479 | 1
|  | 17861 | 17480 | 1
|  | 17862 | 17481 | 1
|  | 17863 | 17482 | 1
|  | 17864 | 17483 | 1
|  | 17865 | 17484 | 1
|  | 17866 | 17485 | 1
|  | 17867 | 17486 | 1
|  | 17868 | 17487 | 1
|  | 17869 | 17488 | 1
|  | 17870 | 17489 | 1
|  | 17871 | 17490 | 1
|  | 17872 | 17491 | 1
|  | 17873 | 17492 | 1
|  | 17874 | 17493 | 1
|  | 17875 | 17494 | 1
|  | 17876 | 17495 | 1
|  | 17877 | 17496 | 1
|  | 17878 | 17497 | 1
|  | 17879 | 17498 | 1
|  | 17880 | 17499 | 1
|  | 17881 | 17500 | 1
|  | 17882 | 17501 | 1
|  | 17883 | 17502 | 1
|  | 17884 | 17503 | 1
|  | 17885 | 17504 | 1
|  | 17886 | 17505 | 1
|  | 17887 | 17506 | 1
|  | 17888 | 17507 | 1
|  | 17889 | 17508 | 1
|  | 17890 | 17509 | 1
|  | 17891 | 17510 | 1
|  | 17892 | 17511 | 1
|  | 17893 | 17512 | 1
|  | 17894 | 17513 | 1
|  | 17895 | 17514 | 1
|  | 17896 | 17515 | 1
|  | 17897 | 17516 | 1
|  | 17898 | 17517 | 1
|  | 17899 | 17518 | 1
|  | 17900 | 17519 | 1
|  | 17901 | 17520 | 1
|  | 17902 | 17521 | 1
|  | 17903 | 17522 | 1
|  | 17904 | 17523 | 1
|  | 17905 | 17524 | 1
|  | 17906 | 17525 | 1
|  | 17907 | 17526 | 1
|  | 17908 | 17527 | 1
|  | 17909 | 17528 | 1
|  | 17910 | 17529 | 1
|  | 17911 | 17530 | 1
|  | 17912 | 17531 | 1
|  | 17913 | 17532 | 1
|  | 17914 | 17533 | 1
|  | 17915 | 17534 | 1
|  | 17916 | 17535 | 1
|  | 17917 | 17536 | 1
|  | 17918 | 17537 | 1
|  | 17919 | 17538 | 1
|  | 17920 | 17539 | 1
|  | 17921 | 17540 | 1
|  | 17922 | 17541 | 1
|  | 17923 | 17542 | 1
|  | 17924 | 17543 | 1
|  | 17925 | 17544 | 1
|  | 17926 | 17545 | 1
|  | 17927 | 17546 | 1
|  | 17928 | 17547 | 1
|  | 17929 | 17548 | 1
|  | 17930 | 17549 | 1
|  | 17931 | 17550 | 1
|  | 17932 | 17551 | 1
|  | 17933 | 17552 | 1
|  | 17934 | 17553 | 1
|  | 17935 | 17554 | 1
|  | 17936 | 17555 | 1
|  | 17937 | 17556 | 1
|  | 17938 | 17557 | 1
|  | 17939 | 17558 | 1
|  | 17940 | 17559 | 1
|  | 17941 | 17560 | 1
|  | 17942 | 17561 | 1
|  | 17943 | 17562 | 1
|  | 17944 | 17563 | 1
|  | 17945 | 17564 | 1
|  | 17946 | 17565 | 1
|  | 17947 | 17566 | 1
|  | 17948 | 17567 | 1
|  | 17949 | 17568 | 1
|  | 17950 | 17569 | 1
|  | 17951 | 17570 | 1
|  | 17952 | 17571 | 1
|  | 17953 | 17572 | 1
|  | 17954 | 17573 | 1
|  | 17955 | 17574 | 1
|  | 17956 | 17575 | 1
|  | 17957 | 17576 | 1
|  | 17958 | 17577 | 1
|  | 17959 | 17578 | 1
|  | 17960 | 17579 | 1
|  | 17961 | 17580 | 1
|  | 17962 | 17581 | 1
|  | 17963 | 17582 | 1
|  | 17964 | 17583 | 1
|  | 17965 | 17584 | 1
|  | 17966 | 17585 | 1
|  | 17967 | 17586 | 1
|  | 17968 | 17587 | 1
|  | 17969 | 17588 | 1
|  | 17970 | 17589 | 1
|  | 17971 | 17590 | 1
|  | 17972 | 17591 | 1
|  | 17973 | 17592 | 1
|  | 17974 | 17593 | 1
|  | 17975 | 17594 | 1
|  | 17976 | 17595 | 1
|  | 17977 | 17596 | 1
|  | 17978 | 17597 | 1
|  | 17979 | 17598 | 1
|  | 17980 | 17599 | 1
|  | 17981 | 17600 | 1
|  | 17982 | 17601 | 1
|  | 17983 | 17602 | 1
|  | 17984 | 17603 | 1
|  | 17985 | 17604 | 1
|  | 17986 | 17605 | 1
|  | 17987 | 17606 | 1
|  | 17988 | 17607 | 1
|  | 17989 | 17608 | 1
|  | 17990 | 17609 | 1
|  | 17991 | 17610 | 1
|  | 17992 | 17611 | 1
|  | 17993 | 17612 | 1
|  | 17994 | 17613 | 1
|  | 17995 | 17614 | 1
|  | 17996 | 17615 | 1
|  | 17997 | 17616 | 1
|  | 17998 | 17617 | 1
|  | 17999 | 17618 | 1
|  | 18000 | 17619 | 1
|  | 18001 | 17620 | 1
|  | 18002 | 17621 | 1
|  | 18003 | 17622 | 1
|  | 18004 | 17623 | 1
|  | 18005 | 17624 | 1
|  | 18006 | 17625 | 1
|  | 18007 | 17626 | 1
|  | 18008 | 17627 | 1
|  | 18009 | 17628 | 1
|  | 18010 | 17629 | 1
|  | 18011 | 17630 | 1
|  | 18012 | 17631 | 1
|  | 18013 | 17632 | 1
|  | 18014 | 17633 | 1
|  | 18015 | 17634 | 1
|  | 18016 | 17635 | 1
|  | 18017 | 17636 | 1
|  | 18018 | 17637 | 1
|  | 18019 | 17638 | 1
|  | 18020 | 17639 | 1
|  | 18021 | 17640 | 1
|  | 18022 | 17641 | 1
|  | 18023 | 17642 | 1
|  | 18024 | 17643 | 1
|  | 18025 | 17644 | 1
|  | 18026 | 17645 | 1
|  | 18027 | 17646 | 1
|  | 18028 | 17647 | 1
|  | 18029 | 17648 | 1
|  | 18030 | 17649 | 1
|  | 18031 | 17650 | 1
|  | 18032 | 17651 | 1
|  | 18033 | 17652 | 1
|  | 18034 | 17653 | 1
|  | 18035 | 17654 | 1
|  | 18036 | 17655 | 1
|  | 18037 | 17656 | 1
|  | 18038 | 17657 | 1
|  | 18039 | 17658 | 1
|  | 18040 | 17659 | 1
|  | 18041 | 17660 | 1
|  | 18042 | 17661 | 1
|  | 18043 | 17662 | 1
|  | 18044 | 17663 | 1
|  | 18045 | 17664 | 1
|  | 18046 | 17665 | 1
|  | 18047 | 17666 | 1
|  | 18048 | 17667 | 1
|  | 18049 | 17668 | 1
|  | 18050 | 17669 | 1
|  | 18051 | 17670 | 1
|  | 18052 | 17671 | 1
|  | 18053 | 17672 | 1
|  | 18054 | 17673 | 1
|  | 18055 | 17674 | 1
|  | 18056 | 17675 | 1
|  | 18057 | 17676 | 1
|  | 18058 | 17677 | 1
|  | 18059 | 17678 | 1
|  | 18060 | 17679 | 1
|  | 18061 | 17680 | 1
|  | 18062 | 17681 | 1
|  | 18063 | 17682 | 1
|  | 18064 | 17683 | 1
|  | 18065 | 17684 | 1
|  | 18066 | 17685 | 1
|  | 18067 | 17686 | 1
|  | 18068 | 17687 | 1
|  | 18069 | 17688 | 1
|  | 18070 | 17689 | 1
|  | 18071 | 17690 | 1
|  | 18072 | 17691 | 1
|  | 18073 | 17692 | 1
|  | 18074 | 17693 | 1
|  | 18075 | 17694 | 1
|  | 18076 | 17695 | 1
|  | 18077 | 17696 | 1
|  | 18078 | 17697 | 1
|  | 18079 | 17698 | 1
|  | 18080 | 17699 | 1
|  | 18081 | 17700 | 1
|  | 18082 | 17701 | 1
|  | 18083 | 17702 | 1
|  | 18084 | 17703 | 1
|  | 18085 | 17704 | 1
|  | 18086 | 17705 | 1
|  | 18087 | 17706 | 1
|  | 18088 | 17707 | 1
|  | 18089 | 17708 | 1
|  | 18090 | 17709 | 1
|  | 18091 | 17710 | 1
|  | 18092 | 17711 | 1
|  | 18093 | 17712 | 1
|  | 18094 | 17713 | 1
|  | 18095 | 17714 | 1
|  | 18096 | 17715 | 1
|  | 18097 | 17716 | 1
|  | 18098 | 17717 | 1
|  | 18099 | 17718 | 1
|  | 18100 | 17719 | 1
|  | 18101 | 17720 | 1
|  | 18102 | 17721 | 1
|  | 18103 | 17722 | 1
|  | 18104 | 17723 | 1
|  | 18105 | 17724 | 1
|  | 18106 | 17725 | 1
|  | 18107 | 17726 | 1
|  | 18108 | 17727 | 1
|  | 18109 | 17728 | 1
|  | 18110 | 17729 | 1
|  | 18111 | 17730 | 1
|  | 18112 | 17731 | 1
|  | 18113 | 17732 | 1
|  | 18114 | 17733 | 1
|  | 18115 | 17734 | 1
|  | 18116 | 17735 | 1
|  | 18117 | 17736 | 1
|  | 18118 | 17737 | 1
|  | 18119 | 17738 | 1
|  | 18120 | 17739 | 1
|  | 18121 | 17740 | 1
|  | 18122 | 17741 | 1
|  | 18123 | 17742 | 1
|  | 18124 | 17743 | 1
|  | 18125 | 17744 | 1
|  | 18126 | 17745 | 1
|  | 18127 | 17746 | 1
|  | 18128 | 17747 | 1
|  | 18129 | 17748 | 1
|  | 18130 | 17749 | 1
|  | 18131 | 17750 | 1
|  | 18132 | 17751 | 1
|  | 18133 | 17752 | 1
|  | 18134 | 17753 | 1
|  | 18135 | 17754 | 1
|  | 18136 | 17755 | 1
|  | 18137 | 17756 | 1
|  | 18138 | 17757 | 1
|  | 18139 | 17758 | 1
|  | 18140 | 17759 | 1
|  | 18141 | 17760 | 1
|  | 18142 | 17761 | 1
|  | 18143 | 17762 | 1
|  | 18144 | 17763 | 1
|  | 18145 | 17764 | 1
|  | 18146 | 17765 | 1
|  | 18147 | 17766 | 1
|  | 18148 | 17767 | 1
|  | 18149 | 17768 | 1
|  | 18150 | 17769 | 1
|  | 18151 | 17770 | 1
|  | 18152 | 17771 | 1
|  | 18153 | 17772 | 1
|  | 18154 | 17773 | 1
|  | 18155 | 17774 | 1
|  | 18156 | 17775 | 1
|  | 18157 | 17776 | 1
|  | 18158 | 17777 | 1
|  | 18159 | 17778 | 1
|  | 18160 | 17779 | 1
|  | 18161 | 17780 | 1
|  | 18162 | 17781 | 1
|  | 18163 | 17782 | 1
|  | 18164 | 17783 | 1
|  | 18165 | 17784 | 1
|  | 18166 | 17785 | 1
|  | 18167 | 17786 | 1
|  | 18168 | 17787 | 1
|  | 18169 | 17788 | 1
|  | 18170 | 17789 | 1
|  | 18171 | 17790 | 1
|  | 18172 | 17791 | 1
|  | 18173 | 17792 | 1
|  | 18174 | 17793 | 1
|  | 18175 | 17794 | 1
|  | 18176 | 17795 | 1
|  | 18177 | 17796 | 1
|  | 18178 | 17797 | 1
|  | 18179 | 17798 | 1
|  | 18180 | 17799 | 1
|  | 18181 | 17800 | 1
|  | 18182 | 17801 | 1
|  | 18183 | 17802 | 1
|  | 18184 | 17803 | 1
|  | 18185 | 17804 | 1
|  | 18186 | 17805 | 1
|  | 18187 | 17806 | 1
|  | 18188 | 17807 | 1
|  | 18189 | 17808 | 1
|  | 18190 | 17809 | 1
|  | 18191 | 17810 | 1
|  | 18192 | 17811 | 1
|  | 18193 | 17812 | 1
|  | 18194 | 17813 | 1
|  | 18195 | 17814 | 1
|  | 18196 | 17815 | 1
|  | 18197 | 17816 | 1
|  | 18198 | 17817 | 1
|  | 18199 | 17818 | 1
|  | 18200 | 17819 | 1
|  | 18201 | 17820 | 1
|  | 18202 | 17821 | 1
|  | 18203 | 17822 | 1
|  | 18204 | 17823 | 1
|  | 18205 | 17824 | 1
|  | 18206 | 17825 | 1
|  | 18207 | 17826 | 1
|  | 18208 | 17827 | 1
|  | 18209 | 17828 | 1
|  | 18210 | 17829 | 1
|  | 18211 | 17830 | 1
|  | 18212 | 17831 | 1
|  | 18213 | 17832 | 1
|  | 18214 | 17833 | 1
|  | 18215 | 17834 | 1
|  | 18216 | 17835 | 1
|  | 18217 | 17836 | 1
|  | 18218 | 17837 | 1
|  | 18219 | 17838 | 1
|  | 18220 | 17839 | 1
|  | 18221 | 17840 | 1
|  | 18222 | 17841 | 1
|  | 18223 | 17842 | 1
|  | 18224 | 17843 | 1
|  | 18225 | 17844 | 1
|  | 18226 | 17845 | 1
|  | 18227 | 17846 | 1
|  | 18228 | 17847 | 1
|  | 18229 | 17848 | 1
|  | 18230 | 17849 | 1
|  | 18231 | 17850 | 1
|  | 18232 | 17851 | 1
|  | 18233 | 17852 | 1
|  | 18234 | 17853 | 1
|  | 18235 | 17854 | 1
|  | 18236 | 17855 | 1
|  | 18237 | 17856 | 1
|  | 18238 | 17857 | 1
|  | 18239 | 17858 | 1
|  | 18240 | 17859 | 1
|  | 18241 | 17860 | 1
|  | 18242 | 17861 | 1
|  | 18243 | 17862 | 1
|  | 18244 | 17863 | 1
|  | 18245 | 17864 | 1
|  | 18246 | 17865 | 1
|  | 18247 | 17866 | 1
|  | 18248 | 17867 | 1
|  | 18249 | 17868 | 1
|  | 18250 | 17869 | 1
|  | 18251 | 17870 | 1
|  | 18252 | 17871 | 1
|  | 18253 | 17872 | 1
|  | 18254 | 17873 | 1
|  | 18255 | 17874 | 1
|  | 18256 | 17875 | 1
|  | 18257 | 17876 | 1
|  | 18258 | 17877 | 1
|  | 18259 | 17878 | 1
|  | 18260 | 17879 | 1
|  | 18261 | 17880 | 1
|  | 18262 | 17881 | 1
|  | 18263 | 17882 | 1
|  | 18264 | 17883 | 1
|  | 18265 | 17884 | 1
|  | 18266 | 17885 | 1
|  | 18267 | 17886 | 1
|  | 18268 | 17887 | 1
|  | 18269 | 17888 | 1
|  | 18270 | 17889 | 1
|  | 18271 | 17890 | 1
|  | 18272 | 17891 | 1
|  | 18273 | 17892 | 1
|  | 18274 | 17893 | 1
|  | 18275 | 17894 | 1
|  | 18276 | 17895 | 1
|  | 18277 | 17896 | 1
|  | 18278 | 17897 | 1
|  | 18279 | 17898 | 1
|  | 18280 | 17899 | 1
|  | 18281 | 17900 | 1
|  | 18282 | 17901 | 1
|  | 18283 | 17902 | 1
|  | 18284 | 17903 | 1
|  | 18285 | 17904 | 1
|  | 18286 | 17905 | 1
|  | 18287 | 17906 | 1
|  | 18288 | 17907 | 1
|  | 18289 | 17908 | 1
|  | 18290 | 17909 | 1
|  | 18291 | 17910 | 1
|  | 18292 | 17911 | 1
|  | 18293 | 17912 | 1
|  | 18294 | 17913 | 1
|  | 18295 | 17914 | 1
|  | 18296 | 17915 | 1
|  | 18297 | 17916 | 1
|  | 18298 | 17917 | 1
|  | 18299 | 17918 | 1
|  | 18300 | 17919 | 1
|  | 18301 | 17920 | 1
|  | 18302 | 17921 | 1
|  | 18303 | 17922 | 1
|  | 18304 | 17923 | 1
|  | 18305 | 17924 | 1
|  | 18306 | 17925 | 1
|  | 18307 | 17926 | 1
|  | 18308 | 17927 | 1
|  | 18309 | 17928 | 1
|  | 18310 | 17929 | 1
|  | 18311 | 17930 | 1
|  | 18312 | 17931 | 1
|  | 18313 | 17932 | 1
|  | 18314 | 17933 | 1
|  | 18315 | 17934 | 1
|  | 18316 | 17935 | 1
|  | 18317 | 17936 | 1
|  | 18318 | 17937 | 1
|  | 18319 | 17938 | 1
|  | 18320 | 17939 | 1
|  | 18321 | 17940 | 1
|  | 18322 | 17941 | 1
|  | 18323 | 17942 | 1
|  | 18324 | 17943 | 1
|  | 18325 | 17944 | 1
|  | 18326 | 17945 | 1
|  | 18327 | 17946 | 1
|  | 18328 | 17947 | 1
|  | 18329 | 17948 | 1
|  | 18330 | 17949 | 1
|  | 18331 | 17950 | 1
|  | 18332 | 17951 | 1
|  | 18333 | 17952 | 1
|  | 18334 | 17953 | 1
|  | 18335 | 17954 | 1
|  | 18336 | 17955 | 1
|  | 18337 | 17956 | 1
|  | 18338 | 17957 | 1
|  | 18339 | 17958 | 1
|  | 18340 | 17959 | 1
|  | 18341 | 17960 | 1
|  | 18342 | 17961 | 1
|  | 18343 | 17962 | 1
|  | 18344 | 17963 | 1
|  | 18345 | 17964 | 1
|  | 18346 | 17965 | 1
|  | 18347 | 17966 | 1
|  | 18348 | 17967 | 1
|  | 18349 | 17968 | 1
|  | 18350 | 17969 | 1
|  | 18351 | 17970 | 1
|  | 18352 | 17971 | 1
|  | 18353 | 17972 | 1
|  | 18354 | 17973 | 1
|  | 18355 | 17974 | 1
|  | 18356 | 17975 | 1
|  | 18357 | 17976 | 1
|  | 18358 | 17977 | 1
|  | 18359 | 17978 | 1
|  | 18360 | 17979 | 1
|  | 18361 | 17980 | 1
|  | 18362 | 17981 | 1
|  | 18363 | 17982 | 1
|  | 18364 | 17983 | 1
|  | 18365 | 17984 | 1
|  | 18366 | 17985 | 1
|  | 18367 | 17986 | 1
|  | 18368 | 17987 | 1
|  | 18369 | 17988 | 1
|  | 18370 | 17989 | 1
|  | 18371 | 17990 | 1
|  | 18372 | 17991 | 1
|  | 18373 | 17992 | 1
|  | 18374 | 17993 | 1
|  | 18375 | 17994 | 1
|  | 18376 | 17995 | 1
|  | 18377 | 17996 | 1
|  | 18378 | 17997 | 1
|  | 18379 | 17998 | 1
|  | 18380 | 17999 | 1
|  | 18381 | 18000 | 1
|  | 18382 | 18001 | 1
|  | 18383 | 18002 | 1
|  | 18384 | 18003 | 1
|  | 18385 | 18004 | 1
|  | 18386 | 18005 | 1
|  | 18387 | 18006 | 1
|  | 18388 | 18007 | 1
|  | 18389 | 18008 | 1
|  | 18390 | 18009 | 1
|  | 18391 | 18010 | 1
|  | 18392 | 18011 | 1
|  | 18393 | 18012 | 1
|  | 18394 | 18013 | 1
|  | 18395 | 18014 | 1
|  | 18396 | 18015 | 1
|  | 18397 | 18016 | 1
|  | 18398 | 18017 | 1
|  | 18399 | 18018 | 1
|  | 18400 | 18019 | 1
|  | 18401 | 18020 | 1
|  | 18402 | 18021 | 1
|  | 18403 | 18022 | 1
|  | 18403 | 18023 | 1
|  | 18404 | 18024 | 1
|  | 18405 | 18025 | 1
|  | 18406 | 18026 | 1
|  | 18406 | 18027 | 1
|  | 18407 | 18028 | 1
|  | 18408 | 18029 | 1
|  | 18409 | 18030 | 1
|  | 18410 | 18031 | 1
|  | 18411 | 18032 | 1
|  | 18412 | 18033 | 1
|  | 18413 | 18034 | 1
|  | 18414 | 18035 | 1
|  | 18415 | 18036 | 1
|  | 18416 | 18037 | 1
|  | 18417 | 18038 | 1
|  | 18418 | 18039 | 1
|  | 18419 | 18040 | 1
|  | 18420 | 18041 | 1
|  | 18421 | 18042 | 1
|  | 18422 | 18043 | 1
|  | 18423 | 18044 | 1
|  | 18423 | 18045 | 1
|  | 18424 | 18046 | 1
|  | 18425 | 18047 | 1
|  | 18426 | 18048 | 1
|  | 18426 | 18049 | 1
|  | 18427 | 18050 | 1
|  | 18428 | 18051 | 1
|  | 18428 | 18052 | 1
|  | 18429 | 18053 | 1
|  | 18430 | 18054 | 1
|  | 18431 | 18055 | 1
|  | 18431 | 18056 | 1
|  | 18432 | 18057 | 1
|  | 18432 | 18058 | 1
|  | 18433 | 18059 | 1
|  | 18434 | 18060 | 1
|  | 18434 | 18061 | 1
|  | 18435 | 18062 | 1
|  | 18436 | 18063 | 1
|  | 18436 | 18064 | 1
|  | 18437 | 18065 | 1
|  | 18438 | 18066 | 1
|  | 18438 | 18067 | 1
|  | 18439 | 18068 | 1
|  | 18440 | 18069 | 1
|  | 18441 | 18070 | 1
|  | 18442 | 18071 | 1
|  | 18443 | 18072 | 1
|  | 18444 | 18073 | 1
|  | 18445 | 18074 | 1
|  | 18446 | 18075 | 1
|  | 18447 | 18076 | 1
|  | 18448 | 18077 | 1
|  | 18449 | 18078 | 1
|  | 18450 | 18079 | 1
|  | 18451 | 18080 | 1
|  | 18452 | 18081 | 1
|  | 18453 | 18082 | 1
|  | 18454 | 18083 | 1
|  | 18455 | 18084 | 1
|  | 18456 | 18085 | 1
|  | 18457 | 18086 | 1
|  | 18458 | 18087 | 1
|  | 18459 | 18088 | 1
|  | 18460 | 18089 | 1
|  | 18461 | 18090 | 1
|  | 18462 | 18091 | 1
|  | 18463 | 18092 | 1
|  | 18464 | 18093 | 1
|  | 18465 | 18094 | 1
|  | 18466 | 18095 | 1
|  | 18467 | 18096 | 1
|  | 18468 | 18097 | 1
|  | 18469 | 18098 | 1
|  | 18470 | 18099 | 1
|  | 18471 | 18100 | 1
|  | 18472 | 18101 | 1
|  | 18473 | 18102 | 1
|  | 18474 | 18103 | 1
|  | 18475 | 18104 | 1
|  | 18476 | 18105 | 1
|  | 18477 | 18106 | 1
|  | 18478 | 18107 | 1
|  | 18479 | 18108 | 1
|  | 18480 | 18109 | 1
|  | 18481 | 18110 | 1
|  | 18482 | 18111 | 1
|  | 18483 | 18112 | 1
|  | 18484 | 18113 | 1
|  | 18485 | 18114 | 1
|  | 18486 | 18115 | 1
|  | 18487 | 18116 | 1
|  | 18488 | 18117 | 1
|  | 18489 | 18118 | 1
|  | 18490 | 18119 | 1
|  | 18491 | 18120 | 1
|  | 18492 | 18121 | 1
|  | 18493 | 18122 | 1
|  | 18494 | 18123 | 1
|  | 18495 | 18124 | 1
|  | 18496 | 18125 | 1
|  | 18497 | 18126 | 1
|  | 18498 | 18127 | 1
|  | 18499 | 18128 | 1
|  | 18500 | 18129 | 1
|  | 18501 | 18130 | 1
|  | 18502 | 18131 | 1
|  | 18503 | 18132 | 1
|  | 18504 | 18133 | 1
|  | 18505 | 18134 | 1
|  | 18506 | 18135 | 1
|  | 18507 | 18136 | 1
|  | 18508 | 18137 | 1
|  | 18509 | 18138 | 1
|  | 18510 | 18139 | 1
|  | 18511 | 18140 | 1
|  | 18512 | 18141 | 1
|  | 18513 | 18142 | 1
|  | 18514 | 18143 | 1
|  | 18515 | 18144 | 1
|  | 18516 | 18145 | 1
|  | 18517 | 18146 | 1
|  | 18518 | 18147 | 1
|  | 18519 | 18148 | 1
|  | 18520 | 18149 | 1
|  | 18521 | 18150 | 1
|  | 18522 | 18151 | 1
|  | 18523 | 18152 | 1
|  | 18524 | 18153 | 1
|  | 18525 | 18154 | 1
|  | 18526 | 18155 | 1
|  | 18527 | 18156 | 1
|  | 18528 | 18157 | 1
|  | 18529 | 18158 | 1
|  | 18530 | 18159 | 1
|  | 18531 | 18160 | 1
|  | 18532 | 18161 | 1
|  | 18533 | 18162 | 1
|  | 18534 | 18163 | 1
|  | 18535 | 18164 | 1
|  | 18536 | 18165 | 1
|  | 18537 | 18166 | 1
|  | 18538 | 18167 | 1
|  | 18539 | 18168 | 1
|  | 18540 | 18169 | 1
|  | 18541 | 18170 | 1
|  | 18542 | 18171 | 1
|  | 18543 | 18172 | 1
|  | 18544 | 18173 | 1
|  | 18545 | 18174 | 1
|  | 18546 | 18175 | 1
|  | 18547 | 18176 | 1
|  | 18548 | 18177 | 1
|  | 18549 | 18178 | 1
|  | 18550 | 18179 | 1
|  | 18551 | 18180 | 1
|  | 18552 | 18181 | 1
|  | 18553 | 18182 | 1
|  | 18554 | 18183 | 1
|  | 18555 | 18184 | 1
|  | 18556 | 18185 | 1
|  | 18557 | 18186 | 1
|  | 18558 | 18187 | 1
|  | 18559 | 18188 | 1
|  | 18560 | 18189 | 1
|  | 18561 | 18190 | 1
|  | 18562 | 18191 | 1
|  | 18563 | 18192 | 1
|  | 18564 | 18193 | 1
|  | 18565 | 18194 | 1
|  | 18566 | 18195 | 1
|  | 18567 | 18196 | 1
|  | 18568 | 18197 | 1
|  | 18569 | 18198 | 1
|  | 18570 | 18199 | 1
|  | 18571 | 18200 | 1
|  | 18572 | 18201 | 1
|  | 18573 | 18202 | 1
|  | 18574 | 18203 | 1
|  | 18575 | 18204 | 1
|  | 18576 | 18205 | 1
|  | 18577 | 18206 | 1
|  | 18578 | 18207 | 1
|  | 18579 | 18208 | 1
|  | 18580 | 18209 | 1
|  | 18581 | 18210 | 1
|  | 18582 | 18211 | 1
|  | 18583 | 18212 | 1
|  | 18584 | 18213 | 1
|  | 18585 | 18214 | 1
|  | 18586 | 18215 | 1
|  | 18587 | 18216 | 1
|  | 18588 | 18217 | 1
|  | 18589 | 18218 | 1
|  | 18590 | 18219 | 1
|  | 18591 | 18220 | 1
|  | 18592 | 18221 | 1
|  | 18593 | 18222 | 1
|  | 18594 | 18223 | 1
|  | 18595 | 18224 | 1
|  | 18596 | 18225 | 1
|  | 18597 | 18226 | 1
|  | 18598 | 18227 | 1
|  | 18599 | 18228 | 1
|  | 18600 | 18229 | 1
|  | 18601 | 18230 | 1
|  | 18602 | 18231 | 1
|  | 18603 | 18232 | 1
|  | 18604 | 18233 | 1
|  | 18605 | 18234 | 1
|  | 18606 | 18235 | 1
|  | 18607 | 18236 | 1
|  | 18608 | 18237 | 1
|  | 18609 | 18238 | 1
|  | 18610 | 18239 | 1
|  | 18611 | 18240 | 1
|  | 18612 | 18241 | 1
|  | 18613 | 18242 | 1
|  | 18614 | 18243 | 1
|  | 18615 | 18244 | 1
|  | 18616 | 18245 | 1
|  | 18617 | 18246 | 1
|  | 18618 | 18247 | 1
|  | 18619 | 18248 | 1
|  | 18620 | 18249 | 1
|  | 18621 | 18250 | 1
|  | 18622 | 18251 | 1
|  | 18623 | 18252 | 1
|  | 18624 | 18253 | 1
|  | 18625 | 18254 | 1
|  | 18626 | 18255 | 1
|  | 18627 | 18256 | 1
|  | 18628 | 18257 | 1
|  | 18629 | 18258 | 1
|  | 18630 | 18259 | 1
|  | 18631 | 18260 | 1
|  | 18632 | 18261 | 1
|  | 18633 | 18262 | 1
|  | 18634 | 18263 | 1
|  | 18635 | 18264 | 1
|  | 18636 | 18265 | 1
|  | 18637 | 18266 | 1
|  | 18638 | 18267 | 1
|  | 18639 | 18268 | 1
|  | 18640 | 18269 | 1
|  | 18641 | 18270 | 1
|  | 18642 | 18271 | 1
|  | 18643 | 18272 | 1
|  | 18644 | 18273 | 1
|  | 18645 | 18274 | 1
|  | 18646 | 18275 | 1
|  | 18647 | 18276 | 1
|  | 18648 | 18277 | 1
|  | 18649 | 18278 | 1
|  | 18650 | 18279 | 1
|  | 18651 | 18280 | 1
|  | 18652 | 18281 | 1
|  | 18653 | 18282 | 1
|  | 18654 | 18283 | 1
|  | 18655 | 18284 | 1
|  | 18656 | 18285 | 1
|  | 18657 | 18286 | 1
|  | 18658 | 18287 | 1
|  | 18659 | 18288 | 1
|  | 18660 | 18289 | 1
|  | 18661 | 18290 | 1
|  | 18662 | 18291 | 1
|  | 18663 | 18292 | 1
|  | 18664 | 18293 | 1
|  | 18665 | 18294 | 1
|  | 18666 | 18295 | 1
|  | 18667 | 18296 | 1
|  | 18668 | 18297 | 1
|  | 18669 | 18298 | 1
|  | 18670 | 18299 | 1
|  | 18671 | 18300 | 1
|  | 18672 | 18301 | 1
|  | 18673 | 18302 | 1
|  | 18674 | 18303 | 1
|  | 18675 | 18304 | 1
|  | 18676 | 18305 | 1
|  | 18677 | 18306 | 1
|  | 18678 | 18307 | 1
|  | 18679 | 18308 | 1
|  | 18680 | 18309 | 1
|  | 18681 | 18310 | 1
|  | 18682 | 18311 | 1
|  | 18683 | 18312 | 1
|  | 18684 | 18313 | 1
|  | 18685 | 18314 | 1
|  | 18686 | 18315 | 1
|  | 18687 | 18316 | 1
|  | 18688 | 18317 | 1
|  | 18689 | 18318 | 1
|  | 18690 | 18319 | 1
|  | 18691 | 18320 | 1
|  | 18692 | 18321 | 1
|  | 18693 | 18322 | 1
|  | 18694 | 18323 | 1
|  | 18695 | 18324 | 1
|  | 18696 | 18325 | 1
|  | 18697 | 18326 | 1
|  | 18698 | 18327 | 1
|  | 18699 | 18328 | 1
|  | 18700 | 18329 | 1
|  | 18701 | 18330 | 1
|  | 18702 | 18331 | 1
|  | 18703 | 18332 | 1
|  | 18704 | 18333 | 1
|  | 18705 | 18334 | 1
|  | 18706 | 18335 | 1
|  | 18707 | 18336 | 1
|  | 18708 | 18337 | 1
|  | 18709 | 18338 | 1
|  | 18710 | 18339 | 1
|  | 18711 | 18340 | 1
|  | 18712 | 18341 | 1
|  | 18713 | 18342 | 1
|  | 18714 | 18343 | 1
|  | 18715 | 18344 | 1
|  | 18716 | 18345 | 1
|  | 18717 | 18346 | 1
|  | 18718 | 18347 | 1
|  | 18719 | 18348 | 1
|  | 18720 | 18349 | 1
|  | 18721 | 18350 | 1
|  | 18722 | 18351 | 1
|  | 18723 | 18352 | 1
|  | 18724 | 18353 | 1
|  | 18725 | 18354 | 1
|  | 18726 | 18355 | 1
|  | 18727 | 18356 | 1
|  | 18728 | 18357 | 1
|  | 18729 | 18358 | 1
|  | 18730 | 18359 | 1
|  | 18731 | 18360 | 1
|  | 18732 | 18361 | 1
|  | 18733 | 18362 | 1
|  | 18734 | 18363 | 1
|  | 18735 | 18364 | 1
|  | 18736 | 18365 | 1
|  | 18737 | 18366 | 1
|  | 18738 | 18367 | 1
|  | 18739 | 18368 | 1
|  | 18740 | 18369 | 1
|  | 18741 | 18370 | 1
|  | 18742 | 18371 | 1
|  | 18743 | 18372 | 1
|  | 18744 | 18373 | 1
|  | 18745 | 18374 | 1
|  | 18746 | 18375 | 1
|  | 18747 | 18376 | 1
|  | 18748 | 18377 | 1
|  | 18749 | 18378 | 1
|  | 18750 | 18379 | 1
|  | 18751 | 18380 | 1
|  | 18752 | 18381 | 1
|  | 18753 | 18382 | 1
|  | 18754 | 18383 | 1
|  | 18755 | 18384 | 1
|  | 18756 | 18385 | 1
|  | 18757 | 18386 | 1
|  | 18758 | 18387 | 1
|  | 18759 | 18388 | 1
|  | 18760 | 18389 | 1
|  | 18761 | 18390 | 1
|  | 18762 | 18391 | 1
|  | 18763 | 18392 | 1
|  | 18764 | 18393 | 1
|  | 18765 | 18394 | 1
|  | 18766 | 18395 | 1
|  | 18767 | 18396 | 1
|  | 18768 | 18397 | 1
|  | 18769 | 18398 | 1
|  | 18770 | 18399 | 1
|  | 18771 | 18400 | 1
|  | 18772 | 18401 | 1
|  | 18773 | 18402 | 1
|  | 18774 | 18404 | 1
|  | 18775 | 18405 | 1
|  | 18776 | 18407 | 1
|  | 18777 | 18408 | 1
|  | 18778 | 18409 | 1
|  | 18779 | 18410 | 1
|  | 18780 | 18411 | 1
|  | 18781 | 18412 | 1
|  | 18782 | 18413 | 1
|  | 18783 | 18414 | 1
|  | 18784 | 18415 | 1
|  | 18785 | 18416 | 1
|  | 18786 | 18417 | 1
|  | 18787 | 18418 | 1
|  | 18788 | 18419 | 1
|  | 18789 | 18420 | 1
|  | 18790 | 18421 | 1
|  | 18791 | 18422 | 1
|  | 18792 | 18424 | 1
|  | 18793 | 18425 | 1
|  | 18794 | 18427 | 1
|  | 18795 | 18429 | 1
|  | 18796 | 18430 | 1
|  | 18797 | 18433 | 1
|  | 18798 | 18435 | 1
|  | 18799 | 18437 | 1
|  | 18800 | 18439 | 1
|  | 18801 | 18440 | 1
|  | 18802 | 18441 | 1
|  | 18803 | 18442 | 1
|  | 18804 | 18443 | 1
|  | 18805 | 18444 | 1
|  | 18806 | 18445 | 1
|  | 18807 | 18446 | 1
|  | 18808 | 18447 | 1
|  | 18809 | 18448 | 1
|  | 18810 | 18449 | 1
|  | 18811 | 18450 | 1
|  | 18812 | 18451 | 1
|  | 18813 | 18452 | 1
|  | 18814 | 18453 | 1
|  | 18815 | 18454 | 1
|  | 18816 | 18455 | 1
|  | 18817 | 18456 | 1
|  | 18818 | 18457 | 1
|  | 18819 | 18458 | 1
|  | 18820 | 18459 | 1
|  | 18821 | 18460 | 1
|  | 18822 | 18461 | 1
|  | 18823 | 18462 | 1
|  | 18824 | 18463 | 1
|  | 18825 | 18464 | 1
|  | 18826 | 18465 | 1
|  | 18827 | 18466 | 1
|  | 18828 | 18467 | 1
|  | 18829 | 18468 | 1
|  | 18830 | 18469 | 1
|  | 18831 | 18470 | 1
|  | 18832 | 18471 | 1
|  | 18833 | 18472 | 1
|  | 18834 | 18473 | 1
|  | 18835 | 18474 | 1
|  | 18836 | 18475 | 1
|  | 18837 | 18476 | 1
|  | 18838 | 18477 | 1
|  | 18839 | 18478 | 1
|  | 18840 | 18479 | 1
|  | 18841 | 18480 | 1
|  | 18842 | 18481 | 1
|  | 18843 | 18482 | 1
|  | 18844 | 18483 | 1
|  | 18845 | 18484 | 1
|  | 18846 | 18485 | 1
|  | 18847 | 18486 | 1
|  | 18848 | 18487 | 1
|  | 18849 | 18488 | 1
|  | 18850 | 18489 | 1
|  | 18851 | 18490 | 1
|  | 18852 | 18491 | 1
|  | 18853 | 18492 | 1
|  | 18854 | 18493 | 1
|  | 18855 | 18494 | 1
|  | 18856 | 18495 | 1
|  | 18857 | 18496 | 1
|  | 18858 | 18497 | 1
|  | 18859 | 18498 | 1
|  | 18860 | 18499 | 1
|  | 18861 | 18500 | 1
|  | 18862 | 18501 | 1
|  | 18863 | 18502 | 1
|  | 18864 | 18503 | 1
|  | 18865 | 18504 | 1
|  | 18866 | 18505 | 1
|  | 18867 | 18506 | 1
|  | 18868 | 18507 | 1
|  | 18869 | 18508 | 1
|  | 18870 | 18509 | 1
|  | 18871 | 18510 | 1
|  | 18872 | 18511 | 1
|  | 18873 | 18512 | 1
|  | 18874 | 18513 | 1
|  | 18875 | 18514 | 1
|  | 18876 | 18515 | 1
|  | 18877 | 18516 | 1
|  | 18878 | 18517 | 1
|  | 18879 | 18518 | 1
|  | 18880 | 18519 | 1
|  | 18881 | 18520 | 1
|  | 18882 | 18521 | 1
|  | 18883 | 18522 | 1
|  | 18884 | 18523 | 1
|  | 18885 | 18524 | 1
|  | 18886 | 18525 | 1
|  | 18887 | 18526 | 1
|  | 18888 | 18527 | 1
|  | 18889 | 18528 | 1
|  | 18890 | 18529 | 1
|  | 18891 | 18530 | 1
|  | 18892 | 18531 | 1
|  | 18893 | 18532 | 1
|  | 18894 | 18533 | 1
|  | 18895 | 18534 | 1
|  | 18896 | 18535 | 1
|  | 18897 | 18536 | 1
|  | 18898 | 18537 | 1
|  | 18899 | 18538 | 1
|  | 18900 | 18539 | 1
|  | 18901 | 18540 | 1
|  | 18902 | 18541 | 1
|  | 18903 | 18542 | 1
|  | 18904 | 18543 | 1
|  | 18905 | 18544 | 1
|  | 18906 | 18545 | 1
|  | 18907 | 18546 | 1
|  | 18908 | 18547 | 1
|  | 18909 | 18548 | 1
|  | 18910 | 18549 | 1
|  | 18911 | 18550 | 1
|  | 18912 | 18551 | 1
|  | 18913 | 18552 | 1
|  | 18914 | 18553 | 1
|  | 18915 | 18554 | 1
|  | 18916 | 18555 | 1
|  | 18917 | 18556 | 1
|  | 18918 | 18557 | 1
|  | 18919 | 18558 | 1
|  | 18920 | 18559 | 1
|  | 18921 | 18560 | 1
|  | 18922 | 18561 | 1
|  | 18923 | 18562 | 1
|  | 18924 | 18563 | 1
|  | 18925 | 18564 | 1
|  | 18926 | 18565 | 1
|  | 18927 | 18566 | 1
|  | 18928 | 18567 | 1
|  | 18929 | 18568 | 1
|  | 18930 | 18569 | 1
|  | 18930 | 18570 | 1
|  | 18931 | 18571 | 1
|  | 18932 | 18572 | 1
|  | 18933 | 18573 | 1
|  | 18934 | 18574 | 1
|  | 18934 | 18575 | 1
|  | 18935 | 18576 | 1
|  | 18936 | 18577 | 1
|  | 18937 | 18578 | 1
|  | 18938 | 18579 | 1
|  | 18939 | 18580 | 1
|  | 18940 | 18581 | 1
|  | 18941 | 18582 | 1
|  | 18942 | 18583 | 1
|  | 18943 | 18584 | 1
|  | 18944 | 18585 | 1
|  | 18945 | 18586 | 1
|  | 18946 | 18587 | 1
|  | 18947 | 18588 | 1
|  | 18948 | 18589 | 1
|  | 18949 | 18590 | 1
|  | 18950 | 18591 | 1
|  | 18951 | 18592 | 1
|  | 18952 | 18593 | 1
|  | 18953 | 18594 | 1
|  | 18954 | 18595 | 1
|  | 18955 | 18596 | 1
|  | 18956 | 18597 | 1
|  | 18957 | 18598 | 1
|  | 18958 | 18599 | 1
|  | 18959 | 18600 | 1
|  | 18960 | 18601 | 1
|  | 18961 | 18602 | 1
|  | 18962 | 18603 | 1
|  | 18963 | 18604 | 1
|  | 18964 | 18605 | 1
|  | 18965 | 18606 | 1
|  | 18966 | 18607 | 1
|  | 18967 | 18608 | 1
|  | 18968 | 18609 | 1
|  | 18969 | 18610 | 1
|  | 18970 | 18611 | 1
|  | 18971 | 18612 | 1
|  | 18972 | 18613 | 1
|  | 18973 | 18614 | 1
|  | 18974 | 18615 | 1
|  | 18975 | 18616 | 1
|  | 18976 | 18617 | 1
|  | 18977 | 18618 | 1
|  | 18978 | 18619 | 1
|  | 18979 | 18620 | 1
|  | 18980 | 18621 | 1
|  | 18981 | 18622 | 1
|  | 18982 | 18623 | 1
|  | 18983 | 18624 | 1
|  | 18984 | 18625 | 1
|  | 18985 | 18626 | 1
|  | 18986 | 18627 | 1
|  | 18987 | 18628 | 1
|  | 18988 | 18629 | 1
|  | 18989 | 18630 | 1
|  | 18990 | 18631 | 1
|  | 18991 | 18632 | 1
|  | 18992 | 18633 | 1
|  | 18993 | 18634 | 1
|  | 18994 | 18635 | 1
|  | 18995 | 18636 | 1
|  | 18996 | 18637 | 1
|  | 18997 | 18638 | 1
|  | 18998 | 18639 | 1
|  | 18999 | 18640 | 1
|  | 19000 | 18641 | 1
|  | 19001 | 18642 | 1
|  | 19002 | 18643 | 1
|  | 19002 | 18644 | 1
|  | 19003 | 18645 | 1
|  | 19004 | 18646 | 1
|  | 19005 | 18647 | 1
|  | 19005 | 18648 | 1
|  | 19006 | 18649 | 1
|  | 19007 | 18650 | 1
|  | 19008 | 18651 | 1
|  | 19009 | 18652 | 1
|  | 19010 | 18653 | 1
|  | 19011 | 18654 | 1
|  | 19012 | 18655 | 1
|  | 19013 | 18656 | 1
|  | 19014 | 18657 | 1
|  | 19015 | 18658 | 1
|  | 19016 | 18659 | 1
|  | 19017 | 18660 | 1
|  | 19018 | 18661 | 1
|  | 19019 | 18662 | 1
|  | 19020 | 18663 | 1
|  | 19021 | 18664 | 1
|  | 19022 | 18665 | 1
|  | 19023 | 18666 | 1
|  | 19024 | 18667 | 1
|  | 19025 | 18668 | 1
|  | 19026 | 18669 | 1
|  | 19027 | 18670 | 1
|  | 19028 | 18671 | 1
|  | 19029 | 18672 | 1
|  | 19030 | 18673 | 1
|  | 19031 | 18674 | 1
|  | 19032 | 18675 | 1
|  | 19033 | 18676 | 1
|  | 19034 | 18677 | 1
|  | 19035 | 18678 | 1
|  | 19036 | 18679 | 1
|  | 19037 | 18680 | 1
|  | 19038 | 18681 | 1
|  | 19039 | 18682 | 1
|  | 19040 | 18683 | 1
|  | 19041 | 18684 | 1
|  | 19042 | 18685 | 1
|  | 19043 | 18686 | 1
|  | 19044 | 18687 | 1
|  | 19045 | 18688 | 1
|  | 19046 | 18689 | 1
|  | 19047 | 18690 | 1
|  | 19048 | 18691 | 1
|  | 19049 | 18692 | 1
|  | 19050 | 18693 | 1
|  | 19051 | 18694 | 1
|  | 19052 | 18695 | 1
|  | 19053 | 18696 | 1
|  | 19054 | 18697 | 1
|  | 19055 | 18698 | 1
|  | 19056 | 18699 | 1
|  | 19057 | 18700 | 1
|  | 19058 | 18701 | 1
|  | 19059 | 18702 | 1
|  | 19060 | 18703 | 1
|  | 19061 | 18704 | 1
|  | 19062 | 18705 | 1
|  | 19063 | 18706 | 1
|  | 19064 | 18707 | 1
|  | 19065 | 18708 | 1
|  | 19066 | 18709 | 1
|  | 19066 | 18710 | 1
|  | 19067 | 18711 | 1
|  | 19068 | 18712 | 1
|  | 19069 | 18713 | 1
|  | 19069 | 18714 | 1
|  | 19070 | 18715 | 1
|  | 19071 | 18716 | 1
|  | 19072 | 18717 | 1
|  | 19073 | 18718 | 1
|  | 19074 | 18719 | 1
|  | 19075 | 18720 | 1
|  | 19076 | 18721 | 1
|  | 19077 | 18722 | 1
|  | 19078 | 18723 | 1
|  | 19079 | 18724 | 1
|  | 19080 | 18725 | 1
|  | 19081 | 18726 | 1
|  | 19082 | 18727 | 1
|  | 19083 | 18728 | 1
|  | 19084 | 18729 | 1
|  | 19085 | 18730 | 1
|  | 19086 | 18731 | 1
|  | 19087 | 18732 | 1
|  | 19088 | 18733 | 1
|  | 19088 | 18734 | 1
|  | 19089 | 18735 | 1
|  | 19090 | 18736 | 1
|  | 19091 | 18737 | 1
|  | 19091 | 18738 | 1
|  | 19092 | 18739 | 1
|  | 19093 | 18740 | 1
|  | 19094 | 18741 | 1
|  | 19095 | 18742 | 1
|  | 19096 | 18743 | 1
|  | 19097 | 18744 | 1
|  | 19098 | 18745 | 1
|  | 19099 | 18746 | 1
|  | 19100 | 18747 | 1
|  | 19101 | 18748 | 1
|  | 19102 | 18749 | 1
|  | 19103 | 18750 | 1
|  | 19104 | 18751 | 1
|  | 19105 | 18752 | 1
|  | 19106 | 18753 | 1
|  | 19107 | 18754 | 1
|  | 19108 | 18755 | 1
|  | 19109 | 18756 | 1
|  | 19110 | 18757 | 1
|  | 19111 | 18758 | 1
|  | 19112 | 18759 | 1
|  | 19113 | 18760 | 1
|  | 19114 | 18761 | 1
|  | 19115 | 18762 | 1
|  | 19116 | 18763 | 1
|  | 19117 | 18764 | 1
|  | 19118 | 18765 | 1
|  | 19119 | 18766 | 1
|  | 19120 | 18767 | 1
|  | 19121 | 18768 | 1
|  | 19122 | 18769 | 1
|  | 19123 | 18770 | 1
|  | 19124 | 18771 | 1
|  | 19125 | 18772 | 1
|  | 19126 | 18773 | 1
|  | 19127 | 18774 | 1
|  | 19128 | 18775 | 1
|  | 19129 | 18776 | 1
|  | 19130 | 18777 | 1
|  | 19131 | 18778 | 1
|  | 19132 | 18779 | 1
|  | 19133 | 18780 | 1
|  | 19134 | 18781 | 1
|  | 19135 | 18782 | 1
|  | 19136 | 18783 | 1
|  | 19137 | 18784 | 1
|  | 19138 | 18785 | 1
|  | 19139 | 18786 | 1
|  | 19140 | 18787 | 1
|  | 19141 | 18788 | 1
|  | 19142 | 18789 | 1
|  | 19143 | 18790 | 1
|  | 19144 | 18791 | 1
|  | 19145 | 18792 | 1
|  | 19146 | 18793 | 1
|  | 19147 | 18794 | 1
|  | 19148 | 18795 | 1
|  | 19149 | 18796 | 1
|  | 19150 | 18797 | 1
|  | 19151 | 18798 | 1
|  | 19152 | 18799 | 1
|  | 19153 | 18800 | 1
|  | 19154 | 18801 | 1
|  | 19155 | 18802 | 1
|  | 19156 | 18803 | 1
|  | 19157 | 18804 | 1
|  | 19158 | 18805 | 1
|  | 19159 | 18806 | 1
|  | 19160 | 18807 | 1
|  | 19161 | 18808 | 1
|  | 19162 | 18809 | 1
|  | 19163 | 18810 | 1
|  | 19164 | 18811 | 1
|  | 19165 | 18812 | 1
|  | 19166 | 18813 | 1
|  | 19167 | 18814 | 1
|  | 19168 | 18815 | 1
|  | 19169 | 18816 | 1
|  | 19170 | 18817 | 1
|  | 19171 | 18818 | 1
|  | 19172 | 18819 | 1
|  | 19173 | 18820 | 1
|  | 19174 | 18821 | 1
|  | 19175 | 18822 | 1
|  | 19176 | 18823 | 1
|  | 19177 | 18824 | 1
|  | 19178 | 18825 | 1
|  | 19179 | 18826 | 1
|  | 19180 | 18827 | 1
|  | 19181 | 18828 | 1
|  | 19182 | 18829 | 1
|  | 19183 | 18830 | 1
|  | 19184 | 18831 | 1
|  | 19185 | 18832 | 1
|  | 19186 | 18833 | 1
|  | 19187 | 18834 | 1
|  | 19188 | 18835 | 1
|  | 19189 | 18836 | 1
|  | 19190 | 18837 | 1
|  | 19191 | 18838 | 1
|  | 19192 | 18839 | 1
|  | 19193 | 18840 | 1
|  | 19194 | 18841 | 1
|  | 19195 | 18842 | 1
|  | 19196 | 18843 | 1
|  | 19197 | 18844 | 1
|  | 19198 | 18845 | 1
|  | 19199 | 18846 | 1
|  | 19200 | 18847 | 1
|  | 19201 | 18848 | 1
|  | 19202 | 18849 | 1
|  | 19203 | 18850 | 1
|  | 19204 | 18851 | 1
|  | 19205 | 18852 | 1
|  | 19206 | 18853 | 1
|  | 19207 | 18854 | 1
|  | 19208 | 18855 | 1
|  | 19209 | 18856 | 1
|  | 19210 | 18857 | 1
|  | 19211 | 18858 | 1
|  | 19212 | 18859 | 1
|  | 19213 | 18860 | 1
|  | 19214 | 18861 | 1
|  | 19215 | 18862 | 1
|  | 19216 | 18863 | 1
|  | 19217 | 18864 | 1
|  | 19218 | 18865 | 1
|  | 19219 | 18866 | 1
|  | 19220 | 18867 | 1
|  | 19221 | 18868 | 1
|  | 19222 | 18869 | 1
|  | 19223 | 18870 | 1
|  | 19224 | 18871 | 1
|  | 19225 | 18872 | 1
|  | 19226 | 18873 | 1
|  | 19227 | 18874 | 1
|  | 19228 | 18875 | 1
|  | 19229 | 18876 | 1
|  | 19230 | 18877 | 1
|  | 19231 | 18878 | 1
|  | 19232 | 18879 | 1
|  | 19233 | 18880 | 1
|  | 19234 | 18881 | 1
|  | 19235 | 18882 | 1
|  | 19236 | 18883 | 1
|  | 19237 | 18884 | 1
|  | 19238 | 18885 | 1
|  | 19239 | 18886 | 1
|  | 19240 | 18887 | 1
|  | 19241 | 18888 | 1
|  | 19242 | 18889 | 1
|  | 19243 | 18890 | 1
|  | 19244 | 18891 | 1
|  | 19245 | 18892 | 1
|  | 19246 | 18893 | 1
|  | 19247 | 18894 | 1
|  | 19248 | 18895 | 1
|  | 19249 | 18896 | 1
|  | 19250 | 18897 | 1
|  | 19251 | 18898 | 1
|  | 19252 | 18899 | 1
|  | 19253 | 18900 | 1
|  | 19254 | 18901 | 1
|  | 19255 | 18902 | 1
|  | 19256 | 18903 | 1
|  | 19257 | 18904 | 1
|  | 19258 | 18905 | 1
|  | 19259 | 18906 | 1
|  | 19260 | 18907 | 1
|  | 19261 | 18908 | 1
|  | 19262 | 18909 | 1
|  | 19263 | 18910 | 1
|  | 19264 | 18911 | 1
|  | 19265 | 18912 | 1
|  | 19266 | 18913 | 1
|  | 19267 | 18914 | 1
|  | 19268 | 18915 | 1
|  | 19269 | 18916 | 1
|  | 19270 | 18917 | 1
|  | 19271 | 18918 | 1
|  | 19272 | 18919 | 1
|  | 19273 | 18920 | 1
|  | 19274 | 18921 | 1
|  | 19275 | 18922 | 1
|  | 19276 | 18923 | 1
|  | 19277 | 18924 | 1
|  | 19278 | 18925 | 1
|  | 19279 | 18926 | 1
|  | 19280 | 18927 | 1
|  | 19281 | 18928 | 1
|  | 19282 | 18929 | 1
|  | 19283 | 18931 | 1
|  | 19284 | 18932 | 1
|  | 19285 | 18933 | 1
|  | 19286 | 18935 | 1
|  | 19287 | 18936 | 1
|  | 19288 | 18937 | 1
|  | 19289 | 18938 | 1
|  | 19290 | 18939 | 1
|  | 19291 | 18940 | 1
|  | 19292 | 18941 | 1
|  | 19292 | 18942 | 1
|  | 19293 | 18943 | 1
|  | 19294 | 18944 | 1
|  | 19295 | 18945 | 1
|  | 19296 | 18946 | 1
|  | 19297 | 18947 | 1
|  | 19298 | 18948 | 1
|  | 19299 | 18949 | 1
|  | 19300 | 18950 | 1
|  | 19301 | 18951 | 1
|  | 19302 | 18952 | 1
|  | 19303 | 18953 | 1
|  | 19304 | 18954 | 1
|  | 19305 | 18955 | 1
|  | 19306 | 18956 | 1
|  | 19307 | 18957 | 1
|  | 19308 | 18958 | 1
|  | 19309 | 18959 | 1
|  | 19310 | 18960 | 1
|  | 19311 | 18961 | 1
|  | 19312 | 18962 | 1
|  | 19313 | 18963 | 1
|  | 19314 | 18964 | 1
|  | 19315 | 18965 | 1
|  | 19316 | 18966 | 1
|  | 19317 | 18967 | 1
|  | 19318 | 18968 | 1
|  | 19319 | 18969 | 1
|  | 19320 | 18970 | 1
|  | 19321 | 18971 | 1
|  | 19322 | 18972 | 1
|  | 19323 | 18973 | 1
|  | 19324 | 18974 | 1
|  | 19324 | 18975 | 1
|  | 19325 | 18976 | 1
|  | 19326 | 18977 | 1
|  | 19327 | 18978 | 1
|  | 19328 | 18979 | 1
|  | 19329 | 18980 | 1
|  | 19330 | 18981 | 1
|  | 19331 | 18982 | 1
|  | 19332 | 18983 | 1
|  | 19333 | 18984 | 1
|  | 19334 | 18985 | 1
|  | 19335 | 18986 | 1
|  | 19336 | 18987 | 1
|  | 19337 | 18988 | 1
|  | 19338 | 18989 | 1
|  | 19339 | 18990 | 1
|  | 19340 | 18991 | 1
|  | 19341 | 18992 | 1
|  | 19342 | 18993 | 1
|  | 19343 | 18994 | 1
|  | 19344 | 18995 | 1
|  | 19345 | 18996 | 1
|  | 19346 | 18997 | 1
|  | 19347 | 18998 | 1
|  | 19348 | 18999 | 1
|  | 19349 | 19000 | 1
|  | 19350 | 19001 | 1
|  | 19351 | 19003 | 1
|  | 19352 | 19004 | 1
|  | 19353 | 19006 | 1
|  | 19354 | 19007 | 1
|  | 19355 | 19008 | 1
|  | 19356 | 19009 | 1
|  | 19357 | 19010 | 1
|  | 19358 | 19011 | 1
|  | 19359 | 19012 | 1
|  | 19360 | 19013 | 1
|  | 19361 | 19014 | 1
|  | 19362 | 19015 | 1
|  | 19363 | 19016 | 1
|  | 19364 | 19017 | 1
|  | 19365 | 19018 | 1
|  | 19366 | 19019 | 1
|  | 19367 | 19020 | 1
|  | 19368 | 19021 | 1
|  | 19369 | 19022 | 1
|  | 19370 | 19023 | 1
|  | 19371 | 19024 | 1
|  | 19372 | 19025 | 1
|  | 19373 | 19026 | 1
|  | 19374 | 19027 | 1
|  | 19375 | 19028 | 1
|  | 19376 | 19029 | 1
|  | 19377 | 19030 | 1
|  | 19378 | 19031 | 1
|  | 19379 | 19032 | 1
|  | 19380 | 19033 | 1
|  | 19381 | 19034 | 1
|  | 19382 | 19035 | 1
|  | 19383 | 19036 | 1
|  | 19384 | 19037 | 1
|  | 19385 | 19038 | 1
|  | 19386 | 19039 | 1
|  | 19387 | 19040 | 1
|  | 19388 | 19041 | 1
|  | 19389 | 19042 | 1
|  | 19390 | 19043 | 1
|  | 19391 | 19044 | 1
|  | 19392 | 19045 | 1
|  | 19393 | 19046 | 1
|  | 19394 | 19047 | 1
|  | 19395 | 19048 | 1
|  | 19396 | 19049 | 1
|  | 19397 | 19050 | 1
|  | 19398 | 19051 | 1
|  | 19399 | 19052 | 1
|  | 19400 | 19053 | 1
|  | 19401 | 19054 | 1
|  | 19402 | 19055 | 1
|  | 19403 | 19056 | 1
|  | 19404 | 19057 | 1
|  | 19405 | 19058 | 1
|  | 19406 | 19059 | 1
|  | 19407 | 19060 | 1
|  | 19408 | 19061 | 1
|  | 19409 | 19062 | 1
|  | 19410 | 19063 | 1
|  | 19411 | 19064 | 1
|  | 19412 | 19065 | 1
|  | 19413 | 19067 | 1
|  | 19414 | 19068 | 1
|  | 19415 | 19070 | 1
|  | 19416 | 19071 | 1
|  | 19417 | 19072 | 1
|  | 19418 | 19073 | 1
|  | 19419 | 19074 | 1
|  | 19420 | 19075 | 1
|  | 19421 | 19076 | 1
|  | 19422 | 19077 | 1
|  | 19423 | 19078 | 1
|  | 19424 | 19079 | 1
|  | 19425 | 19080 | 1
|  | 19426 | 19081 | 1
|  | 19427 | 19082 | 1
|  | 19428 | 19083 | 1
|  | 19429 | 19084 | 1
|  | 19430 | 19085 | 1
|  | 19431 | 19086 | 1
|  | 19432 | 19087 | 1
|  | 19433 | 19089 | 1
|  | 19434 | 19090 | 1
|  | 19435 | 19092 | 1
|  | 19436 | 19093 | 1
|  | 19437 | 19094 | 1
|  | 19438 | 19095 | 1
|  | 19439 | 19096 | 1
|  | 19440 | 19097 | 1
|  | 19441 | 19098 | 1
|  | 19442 | 19099 | 1
|  | 19443 | 19100 | 1
|  | 19444 | 19101 | 1
|  | 19445 | 19102 | 1
|  | 19446 | 19103 | 1
|  | 19447 | 19104 | 1
|  | 19448 | 19105 | 1
|  | 19449 | 19106 | 1
|  | 19450 | 19107 | 1
|  | 19451 | 19108 | 1
|  | 19452 | 19109 | 1
|  | 19453 | 19110 | 1
|  | 19454 | 19111 | 1
|  | 19455 | 19112 | 1
|  | 19456 | 19113 | 1
|  | 19457 | 19114 | 1
|  | 19458 | 19115 | 1
|  | 19459 | 19116 | 1
|  | 19460 | 19117 | 1
|  | 19461 | 19118 | 1
|  | 19462 | 19119 | 1
|  | 19463 | 19120 | 1
|  | 19464 | 19121 | 1
|  | 19465 | 19122 | 1
|  | 19466 | 19123 | 1
|  | 19467 | 19124 | 1
|  | 19468 | 19125 | 1
|  | 19469 | 19126 | 1
|  | 19470 | 19127 | 1
|  | 19471 | 19128 | 1
|  | 19472 | 19129 | 1
|  | 19473 | 19130 | 1
|  | 19474 | 19131 | 1
|  | 19475 | 19132 | 1
|  | 19476 | 19133 | 1
|  | 19477 | 19134 | 1
|  | 19478 | 19135 | 1
|  | 19479 | 19136 | 1
|  | 19480 | 19137 | 1
|  | 19481 | 19138 | 1
|  | 19482 | 19139 | 1
|  | 19483 | 19140 | 1
|  | 19484 | 19141 | 1
|  | 19485 | 19142 | 1
|  | 19486 | 19143 | 1
|  | 19487 | 19144 | 1
|  | 19488 | 19145 | 1
|  | 19489 | 19146 | 1
|  | 19490 | 19147 | 1
|  | 19491 | 19148 | 1
|  | 19492 | 19149 | 1
|  | 19493 | 19150 | 1
|  | 19494 | 19151 | 1
|  | 19495 | 19152 | 1
|  | 19496 | 19153 | 1
|  | 19497 | 19154 | 1
|  | 19498 | 19155 | 1
|  | 19499 | 19156 | 1
|  | 19500 | 19157 | 1
|  | 19501 | 19158 | 1
|  | 19502 | 19159 | 1
|  | 19503 | 19160 | 1
|  | 19504 | 19161 | 1
|  | 19505 | 19162 | 1
|  | 19506 | 19163 | 1
|  | 19507 | 19164 | 1
|  | 19508 | 19165 | 1
|  | 19509 | 19166 | 1
|  | 19510 | 19167 | 1
|  | 19511 | 19168 | 1
|  | 19512 | 19169 | 1
|  | 19513 | 19170 | 1
|  | 19514 | 19171 | 1
|  | 19515 | 19172 | 1
|  | 19515 | 19173 | 1
|  | 19516 | 19174 | 1
|  | 19517 | 19175 | 1
|  | 19518 | 19176 | 1
|  | 19519 | 19177 | 1
|  | 19520 | 19178 | 1
|  | 19521 | 19179 | 1
|  | 19522 | 19180 | 1
|  | 19523 | 19181 | 1
|  | 19524 | 19182 | 1
|  | 19525 | 19183 | 1
|  | 19526 | 19184 | 1
|  | 19527 | 19185 | 1
|  | 19528 | 19186 | 1
|  | 19529 | 19187 | 1
|  | 19530 | 19188 | 1
|  | 19530 | 19189 | 1
|  | 19531 | 19190 | 1
|  | 19532 | 19191 | 1
|  | 19533 | 19192 | 1
|  | 19534 | 19193 | 1
|  | 19535 | 19194 | 1
|  | 19536 | 19195 | 1
|  | 19536 | 19196 | 1
|  | 19537 | 19197 | 1
|  | 19538 | 19198 | 1
|  | 19539 | 19199 | 1
|  | 19540 | 19200 | 1
|  | 19541 | 19201 | 1
|  | 19542 | 19202 | 1
|  | 19543 | 19203 | 1
|  | 19544 | 19204 | 1
|  | 19545 | 19205 | 1
|  | 19546 | 19206 | 1
|  | 19547 | 19207 | 1
|  | 19548 | 19208 | 1
|  | 19549 | 19209 | 1
|  | 19550 | 19210 | 1
|  | 19551 | 19211 | 1
|  | 19552 | 19212 | 1
|  | 19553 | 19213 | 1
|  | 19554 | 19214 | 1
|  | 19555 | 19215 | 1
|  | 19556 | 19216 | 1
|  | 19557 | 19217 | 1
|  | 19558 | 19218 | 1
|  | 19559 | 19219 | 1
|  | 19560 | 19220 | 1
|  | 19561 | 19221 | 1
|  | 19562 | 19222 | 1
|  | 19563 | 19223 | 1
|  | 19564 | 19224 | 1
|  | 19565 | 19225 | 1
|  | 19566 | 19226 | 1
|  | 19567 | 19227 | 1
|  | 19568 | 19228 | 1
|  | 19569 | 19229 | 1
|  | 19570 | 19230 | 1
|  | 19571 | 19231 | 1
|  | 19572 | 19232 | 1
|  | 19573 | 19233 | 1
|  | 19574 | 19234 | 1
|  | 19575 | 19235 | 1
|  | 19576 | 19236 | 1
|  | 19577 | 19237 | 1
|  | 19578 | 19238 | 1
|  | 19579 | 19239 | 1
|  | 19580 | 19240 | 1
|  | 19581 | 19241 | 1
|  | 19582 | 19242 | 1
|  | 19583 | 19243 | 1
|  | 19584 | 19244 | 1
|  | 19585 | 19245 | 1
|  | 19586 | 19246 | 1
|  | 19587 | 19247 | 1
|  | 19588 | 19248 | 1
|  | 19589 | 19249 | 1
|  | 19590 | 19250 | 1
|  | 19591 | 19251 | 1
|  | 19592 | 19252 | 1
|  | 19593 | 19253 | 1
|  | 19594 | 19254 | 1
|  | 19595 | 19255 | 1
|  | 19596 | 19256 | 1
|  | 19597 | 19257 | 1
|  | 19598 | 19258 | 1
|  | 19599 | 19259 | 1
|  | 19600 | 19260 | 1
|  | 19601 | 19261 | 1
|  | 19602 | 19262 | 1
|  | 19603 | 19263 | 1
|  | 19604 | 19264 | 1
|  | 19605 | 19265 | 1
|  | 19606 | 19266 | 1
|  | 19607 | 19267 | 1
|  | 19608 | 19268 | 1
|  | 19609 | 19269 | 1
|  | 19610 | 19270 | 1
|  | 19611 | 19271 | 1
|  | 19612 | 19272 | 1
|  | 19613 | 19273 | 1
|  | 19614 | 19274 | 1
|  | 19615 | 19275 | 1
|  | 19616 | 19276 | 1
|  | 19617 | 19277 | 1
|  | 19618 | 19278 | 1
|  | 19619 | 19279 | 1
|  | 19620 | 19280 | 1
|  | 19621 | 19281 | 1
|  | 19622 | 19282 | 1
|  | 19623 | 19283 | 1
|  | 19624 | 19284 | 1
|  | 19625 | 19285 | 1
|  | 19626 | 19286 | 1
|  | 19627 | 19287 | 1
|  | 19628 | 19288 | 1
|  | 19629 | 19289 | 1
|  | 19630 | 19290 | 1
|  | 19631 | 19291 | 1
|  | 19632 | 19293 | 1
|  | 19633 | 19294 | 1
|  | 19634 | 19295 | 1
|  | 19635 | 19296 | 1
|  | 19636 | 19297 | 1
|  | 19637 | 19298 | 1
|  | 19638 | 19299 | 1
|  | 19639 | 19300 | 1
|  | 19640 | 19301 | 1
|  | 19641 | 19302 | 1
|  | 19642 | 19303 | 1
|  | 19643 | 19304 | 1
|  | 19644 | 19305 | 1
|  | 19645 | 19306 | 1
|  | 19646 | 19307 | 1
|  | 19647 | 19308 | 1
|  | 19648 | 19309 | 1
|  | 19649 | 19310 | 1
|  | 19650 | 19311 | 1
|  | 19651 | 19312 | 1
|  | 19652 | 19313 | 1
|  | 19653 | 19314 | 1
|  | 19654 | 19315 | 1
|  | 19655 | 19316 | 1
|  | 19656 | 19317 | 1
|  | 19657 | 19318 | 1
|  | 19658 | 19319 | 1
|  | 19659 | 19320 | 1
|  | 19660 | 19321 | 1
|  | 19661 | 19322 | 1
|  | 19662 | 19323 | 1
|  | 19663 | 19325 | 1
|  | 19664 | 19326 | 1
|  | 19665 | 19327 | 1
|  | 19666 | 19328 | 1
|  | 19667 | 19329 | 1
|  | 19668 | 19330 | 1
|  | 19669 | 19331 | 1
|  | 19670 | 19332 | 1
|  | 19671 | 19333 | 1
|  | 19671 | 19334 | 1
|  | 19672 | 19335 | 1
|  | 19672 | 19336 | 1
|  | 19673 | 19337 | 1
|  | 19673 | 19338 | 1
|  | 19674 | 19339 | 1
|  | 19675 | 19340 | 1
|  | 19676 | 19341 | 1
|  | 19677 | 19342 | 1
|  | 19678 | 19343 | 1
|  | 19679 | 19344 | 1
|  | 19680 | 19345 | 1
|  | 19681 | 19346 | 1
|  | 19682 | 19347 | 1
|  | 19683 | 19348 | 1
|  | 19684 | 19349 | 1
|  | 19685 | 19350 | 1
|  | 19686 | 19351 | 1
|  | 19687 | 19352 | 1
|  | 19688 | 19353 | 1
|  | 19689 | 19354 | 1
|  | 19690 | 19355 | 1
|  | 19691 | 19356 | 1
|  | 19692 | 19357 | 1
|  | 19693 | 19358 | 1
|  | 19694 | 19359 | 1
|  | 19695 | 19360 | 1
|  | 19696 | 19361 | 1
|  | 19697 | 19362 | 1
|  | 19698 | 19363 | 1
|  | 19699 | 19364 | 1
|  | 19700 | 19365 | 1
|  | 19701 | 19366 | 1
|  | 19702 | 19367 | 1
|  | 19703 | 19368 | 1
|  | 19704 | 19369 | 1
|  | 19705 | 19370 | 1
|  | 19706 | 19371 | 1
|  | 19707 | 19372 | 1
|  | 19708 | 19373 | 1
|  | 19709 | 19374 | 1
|  | 19710 | 19375 | 1
|  | 19711 | 19376 | 1
|  | 19712 | 19377 | 1
|  | 19713 | 19378 | 1
|  | 19714 | 19379 | 1
|  | 19715 | 19380 | 1
|  | 19716 | 19381 | 1
|  | 19717 | 19382 | 1
|  | 19718 | 19383 | 1
|  | 19719 | 19384 | 1
|  | 19720 | 19385 | 1
|  | 19721 | 19386 | 1
|  | 19722 | 19387 | 1
|  | 19722 | 19388 | 1
|  | 19723 | 19389 | 1
|  | 19724 | 19390 | 1
|  | 19725 | 19391 | 1
|  | 19726 | 19392 | 1
|  | 19727 | 19393 | 1
|  | 19728 | 19394 | 1
|  | 19728 | 19395 | 1
|  | 19729 | 19396 | 1
|  | 19730 | 19397 | 1
|  | 19731 | 19398 | 1
|  | 19731 | 19399 | 1
|  | 19732 | 19400 | 1
|  | 19733 | 19401 | 1
|  | 19734 | 19402 | 1
|  | 19735 | 19403 | 1
|  | 19735 | 19404 | 1
|  | 19736 | 19405 | 1
|  | 19737 | 19406 | 1
|  | 19738 | 19407 | 1
|  | 19738 | 19408 | 1
|  | 19739 | 19409 | 1
|  | 19740 | 19410 | 1
|  | 19741 | 19411 | 1
|  | 19742 | 19412 | 1
|  | 19743 | 19413 | 1
|  | 19744 | 19414 | 1
|  | 19745 | 19415 | 1
|  | 19746 | 19416 | 1
|  | 19747 | 19417 | 1
|  | 19748 | 19418 | 1
|  | 19749 | 19419 | 1
|  | 19750 | 19420 | 1
|  | 19751 | 19421 | 1
|  | 19752 | 19422 | 1
|  | 19753 | 19423 | 1
|  | 19754 | 19424 | 1
|  | 19755 | 19425 | 1
|  | 19756 | 19426 | 1
|  | 19757 | 19427 | 1
|  | 19758 | 19428 | 1
|  | 19759 | 19429 | 1
|  | 19760 | 19430 | 1
|  | 19761 | 19431 | 1
|  | 19762 | 19432 | 1
|  | 19763 | 19433 | 1
|  | 19764 | 19434 | 1
|  | 19765 | 19435 | 1
|  | 19766 | 19436 | 1
|  | 19767 | 19437 | 1
|  | 19768 | 19438 | 1
|  | 19769 | 19439 | 1
|  | 19770 | 19440 | 1
|  | 19771 | 19441 | 1
|  | 19772 | 19442 | 1
|  | 19773 | 19443 | 1
|  | 19774 | 19444 | 1
|  | 19775 | 19445 | 1
|  | 19776 | 19446 | 1
|  | 19777 | 19447 | 1
|  | 19778 | 19448 | 1
|  | 19779 | 19449 | 1
|  | 19780 | 19450 | 1
|  | 19781 | 19451 | 1
|  | 19782 | 19452 | 1
|  | 19783 | 19453 | 1
|  | 19784 | 19454 | 1
|  | 19785 | 19455 | 1
|  | 19786 | 19456 | 1
|  | 19787 | 19457 | 1
|  | 19788 | 19458 | 1
|  | 19789 | 19459 | 1
|  | 19790 | 19460 | 1
|  | 19791 | 19461 | 1
|  | 19792 | 19462 | 1
|  | 19793 | 19463 | 1
|  | 19793 | 19464 | 1
|  | 19794 | 19465 | 1
|  | 19795 | 19466 | 1
|  | 19796 | 19467 | 1
|  | 19796 | 19468 | 1
|  | 19797 | 19469 | 1
|  | 19798 | 19470 | 1
|  | 19799 | 19471 | 1
|  | 19800 | 19472 | 1
|  | 19801 | 19473 | 1
|  | 19802 | 19474 | 1
|  | 19803 | 19475 | 1
|  | 19804 | 19476 | 1
|  | 19805 | 19477 | 1
|  | 19806 | 19478 | 1
|  | 19807 | 19479 | 1
|  | 19808 | 19480 | 1
|  | 19809 | 19481 | 1
|  | 19810 | 19482 | 1
|  | 19811 | 19483 | 1
|  | 19812 | 19484 | 1
|  | 19813 | 19485 | 1
|  | 19814 | 19486 | 1
|  | 19815 | 19487 | 1
|  | 19816 | 19488 | 1
|  | 19817 | 19489 | 1
|  | 19818 | 19490 | 1
|  | 19819 | 19491 | 1
|  | 19820 | 19492 | 1
|  | 19821 | 19493 | 1
|  | 19822 | 19494 | 1
|  | 19823 | 19495 | 1
|  | 19824 | 19496 | 1
|  | 19825 | 19497 | 1
|  | 19826 | 19498 | 1
|  | 19827 | 19499 | 1
|  | 19828 | 19500 | 1
|  | 19829 | 19501 | 1
|  | 19830 | 19502 | 1
|  | 19831 | 19503 | 1
|  | 19832 | 19504 | 1
|  | 19833 | 19505 | 1
|  | 19834 | 19506 | 1
|  | 19835 | 19507 | 1
|  | 19836 | 19508 | 1
|  | 19837 | 19509 | 1
|  | 19838 | 19510 | 1
|  | 19839 | 19511 | 1
|  | 19840 | 19512 | 1
|  | 19841 | 19513 | 1
|  | 19842 | 19514 | 1
|  | 19843 | 19516 | 1
|  | 19844 | 19517 | 1
|  | 19845 | 19518 | 1
|  | 19846 | 19519 | 1
|  | 19847 | 19520 | 1
|  | 19848 | 19521 | 1
|  | 19849 | 19522 | 1
|  | 19850 | 19523 | 1
|  | 19851 | 19524 | 1
|  | 19852 | 19525 | 1
|  | 19853 | 19526 | 1
|  | 19854 | 19527 | 1
|  | 19855 | 19528 | 1
|  | 19856 | 19529 | 1
|  | 19857 | 19531 | 1
|  | 19858 | 19532 | 1
|  | 19859 | 19533 | 1
|  | 19860 | 19534 | 1
|  | 19861 | 19535 | 1
|  | 19862 | 19537 | 1
|  | 19863 | 19538 | 1
|  | 19864 | 19539 | 1
|  | 19865 | 19540 | 1
|  | 19866 | 19541 | 1
|  | 19867 | 19542 | 1
|  | 19868 | 19543 | 1
|  | 19869 | 19544 | 1
|  | 19870 | 19545 | 1
|  | 19871 | 19546 | 1
|  | 19872 | 19547 | 1
|  | 19873 | 19548 | 1
|  | 19874 | 19549 | 1
|  | 19875 | 19550 | 1
|  | 19876 | 19551 | 1
|  | 19877 | 19552 | 1
|  | 19878 | 19553 | 1
|  | 19879 | 19554 | 1
|  | 19880 | 19555 | 1
|  | 19881 | 19556 | 1
|  | 19882 | 19557 | 1
|  | 19883 | 19558 | 1
|  | 19884 | 19559 | 1
|  | 19885 | 19560 | 1
|  | 19886 | 19561 | 1
|  | 19887 | 19562 | 1
|  | 19888 | 19563 | 1
|  | 19889 | 19564 | 1
|  | 19890 | 19565 | 1
|  | 19891 | 19566 | 1
|  | 19892 | 19567 | 1
|  | 19893 | 19568 | 1
|  | 19894 | 19569 | 1
|  | 19895 | 19570 | 1
|  | 19896 | 19571 | 1
|  | 19897 | 19572 | 1
|  | 19898 | 19573 | 1
|  | 19899 | 19574 | 1
|  | 19900 | 19575 | 1
|  | 19901 | 19576 | 1
|  | 19902 | 19577 | 1
|  | 19903 | 19578 | 1
|  | 19904 | 19579 | 1
|  | 19905 | 19580 | 1
|  | 19906 | 19581 | 1
|  | 19907 | 19582 | 1
|  | 19908 | 19583 | 1
|  | 19909 | 19584 | 1
|  | 19910 | 19585 | 1
|  | 19911 | 19586 | 1
|  | 19912 | 19587 | 1
|  | 19913 | 19588 | 1
|  | 19914 | 19589 | 1
|  | 19915 | 19590 | 1
|  | 19916 | 19591 | 1
|  | 19917 | 19592 | 1
|  | 19918 | 19593 | 1
|  | 19919 | 19594 | 1
|  | 19920 | 19595 | 1
|  | 19921 | 19596 | 1
|  | 19922 | 19597 | 1
|  | 19923 | 19598 | 1
|  | 19924 | 19599 | 1
|  | 19925 | 19600 | 1
|  | 19926 | 19601 | 1
|  | 19927 | 19602 | 1
|  | 19928 | 19603 | 1
|  | 19929 | 19604 | 1
|  | 19930 | 19605 | 1
|  | 19931 | 19606 | 1
|  | 19932 | 19607 | 1
|  | 19933 | 19608 | 1
|  | 19934 | 19609 | 1
|  | 19935 | 19610 | 1
|  | 19936 | 19611 | 1
|  | 19937 | 19612 | 1
|  | 19938 | 19613 | 1
|  | 19939 | 19614 | 1
|  | 19940 | 19615 | 1
|  | 19941 | 19616 | 1
|  | 19942 | 19617 | 1
|  | 19943 | 19618 | 1
|  | 19944 | 19619 | 1
|  | 19945 | 19620 | 1
|  | 19946 | 19621 | 1
|  | 19947 | 19622 | 1
|  | 19948 | 19623 | 1
|  | 19949 | 19624 | 1
|  | 19950 | 19625 | 1
|  | 19951 | 19626 | 1
|  | 19952 | 19627 | 1
|  | 19953 | 19628 | 1
|  | 19954 | 19629 | 1
|  | 19955 | 19630 | 1
|  | 19956 | 19631 | 1
|  | 19957 | 19632 | 1
|  | 19958 | 19633 | 1
|  | 19959 | 19634 | 1
|  | 19960 | 19635 | 1
|  | 19961 | 19636 | 1
|  | 19962 | 19637 | 1
|  | 19963 | 19638 | 1
|  | 19964 | 19639 | 1
|  | 19965 | 19640 | 1
|  | 19966 | 19641 | 1
|  | 19967 | 19642 | 1
|  | 19968 | 19643 | 1
|  | 19969 | 19644 | 1
|  | 19970 | 19645 | 1
|  | 19971 | 19646 | 1
|  | 19972 | 19647 | 1
|  | 19973 | 19648 | 1
|  | 19974 | 19649 | 1
|  | 19975 | 19650 | 1
|  | 19976 | 19651 | 1
|  | 19977 | 19652 | 1
|  | 19978 | 19653 | 1
|  | 19979 | 19654 | 1
|  | 19980 | 19655 | 1
|  | 19981 | 19656 | 1
|  | 19982 | 19657 | 1
|  | 19983 | 19658 | 1
|  | 19984 | 19659 | 1
|  | 19985 | 19660 | 1
|  | 19986 | 19661 | 1
|  | 19987 | 19662 | 1
|  | 19988 | 19663 | 1
|  | 19989 | 19664 | 1
|  | 19990 | 19665 | 1
|  | 19991 | 19666 | 1
|  | 19992 | 19667 | 1
|  | 19993 | 19668 | 1
|  | 19994 | 19669 | 1
|  | 19995 | 19670 | 1
|  | 19996 | 19674 | 1
|  | 19997 | 19675 | 1
|  | 19998 | 19676 | 1
|  | 19999 | 19677 | 1
|  | 20000 | 19678 | 1
|  | 20001 | 19679 | 1
|  | 20002 | 19680 | 1
|  | 20003 | 19681 | 1
|  | 20004 | 19682 | 1
|  | 20005 | 19683 | 1
|  | 20006 | 19684 | 1
|  | 20007 | 19685 | 1
|  | 20008 | 19686 | 1
|  | 20009 | 19687 | 1
|  | 20010 | 19688 | 1
|  | 20011 | 19689 | 1
|  | 20012 | 19690 | 1
|  | 20013 | 19691 | 1
|  | 20014 | 19692 | 1
|  | 20015 | 19693 | 1
|  | 20016 | 19694 | 1
|  | 20017 | 19695 | 1
|  | 20018 | 19696 | 1
|  | 20019 | 19697 | 1
|  | 20020 | 19698 | 1
|  | 20021 | 19699 | 1
|  | 20022 | 19700 | 1
|  | 20023 | 19701 | 1
|  | 20024 | 19702 | 1
|  | 20025 | 19703 | 1
|  | 20026 | 19704 | 1
|  | 20027 | 19705 | 1
|  | 20028 | 19706 | 1
|  | 20029 | 19707 | 1
|  | 20030 | 19708 | 1
|  | 20031 | 19709 | 1
|  | 20032 | 19710 | 1
|  | 20033 | 19711 | 1
|  | 20034 | 19712 | 1
|  | 20035 | 19713 | 1
|  | 20036 | 19714 | 1
|  | 20037 | 19715 | 1
|  | 20038 | 19716 | 1
|  | 20039 | 19717 | 1
|  | 20040 | 19718 | 1
|  | 20041 | 19719 | 1
|  | 20042 | 19720 | 1
|  | 20043 | 19721 | 1
|  | 20044 | 19723 | 1
|  | 20045 | 19724 | 1
|  | 20046 | 19725 | 1
|  | 20047 | 19726 | 1
|  | 20048 | 19727 | 1
|  | 20049 | 19729 | 1
|  | 20050 | 19730 | 1
|  | 20051 | 19732 | 1
|  | 20052 | 19733 | 1
|  | 20053 | 19734 | 1
|  | 20054 | 19736 | 1
|  | 20055 | 19737 | 1
|  | 20056 | 19739 | 1
|  | 20057 | 19740 | 1
|  | 20058 | 19741 | 1
|  | 20059 | 19742 | 1
|  | 20060 | 19743 | 1
|  | 20061 | 19744 | 1
|  | 20062 | 19745 | 1
|  | 20063 | 19746 | 1
|  | 20064 | 19747 | 1
|  | 20065 | 19748 | 1
|  | 20066 | 19749 | 1
|  | 20067 | 19750 | 1
|  | 20068 | 19751 | 1
|  | 20069 | 19752 | 1
|  | 20070 | 19753 | 1
|  | 20071 | 19754 | 1
|  | 20072 | 19755 | 1
|  | 20073 | 19756 | 1
|  | 20074 | 19757 | 1
|  | 20075 | 19758 | 1
|  | 20076 | 19759 | 1
|  | 20077 | 19760 | 1
|  | 20078 | 19761 | 1
|  | 20079 | 19762 | 1
|  | 20080 | 19763 | 1
|  | 20081 | 19764 | 1
|  | 20082 | 19765 | 1
|  | 20083 | 19766 | 1
|  | 20084 | 19767 | 1
|  | 20085 | 19768 | 1
|  | 20086 | 19769 | 1
|  | 20087 | 19770 | 1
|  | 20088 | 19771 | 1
|  | 20089 | 19772 | 1
|  | 20090 | 19773 | 1
|  | 20091 | 19774 | 1
|  | 20092 | 19775 | 1
|  | 20093 | 19776 | 1
|  | 20094 | 19777 | 1
|  | 20095 | 19778 | 1
|  | 20096 | 19779 | 1
|  | 20097 | 19780 | 1
|  | 20098 | 19781 | 1
|  | 20099 | 19782 | 1
|  | 20100 | 19783 | 1
|  | 20101 | 19784 | 1
|  | 20102 | 19785 | 1
|  | 20103 | 19786 | 1
|  | 20104 | 19787 | 1
|  | 20105 | 19788 | 1
|  | 20106 | 19789 | 1
|  | 20107 | 19790 | 1
|  | 20108 | 19791 | 1
|  | 20109 | 19792 | 1
|  | 20110 | 19794 | 1
|  | 20111 | 19795 | 1
|  | 20112 | 19797 | 1
|  | 20113 | 19798 | 1
|  | 20114 | 19799 | 1
|  | 20115 | 19800 | 1
|  | 20116 | 19801 | 1
|  | 20117 | 19802 | 1
|  | 20118 | 19803 | 1
|  | 20119 | 19804 | 1
|  | 20120 | 19805 | 1
|  | 20121 | 19806 | 1
|  | 20122 | 19807 | 1
|  | 20123 | 19808 | 1
|  | 20124 | 19809 | 1
|  | 20125 | 19810 | 1
|  | 20126 | 19811 | 1
|  | 20127 | 19812 | 1
|  | 20128 | 19813 | 1
|  | 20129 | 19814 | 1
|  | 20130 | 19815 | 1
|  | 20131 | 19816 | 1
|  | 20132 | 19817 | 1
|  | 20133 | 19818 | 1
|  | 20134 | 19819 | 1
|  | 20135 | 19820 | 1
|  | 20136 | 19821 | 1
|  | 20137 | 19822 | 1
|  | 20138 | 19823 | 1
|  | 20139 | 19824 | 1
|  | 20140 | 19825 | 1
|  | 20141 | 19826 | 1
|  | 20142 | 19827 | 1
|  | 20143 | 19828 | 1
|  | 20144 | 19829 | 1
|  | 20145 | 19830 | 1
|  | 20146 | 19831 | 1
|  | 20147 | 19832 | 1
|  | 20148 | 19833 | 1
|  | 20149 | 19834 | 1
|  | 20150 | 19835 | 1
|  | 20151 | 19836 | 1
|  | 20152 | 19837 | 1
|  | 20153 | 19838 | 1
|  | 20154 | 19839 | 1
|  | 20155 | 19840 | 1
|  | 20156 | 19841 | 1
|  | 20157 | 19842 | 1
|  | 20158 | 19843 | 1
|  | 20159 | 19844 | 1
|  | 20160 | 19845 | 1
|  | 20161 | 19846 | 1
|  | 20162 | 19847 | 1
|  | 20163 | 19848 | 1
|  | 20164 | 19849 | 1
|  | 20165 | 19850 | 1
|  | 20166 | 19851 | 1
|  | 20167 | 19852 | 1
|  | 20168 | 19853 | 1
|  | 20169 | 19854 | 1
|  | 20170 | 19855 | 1
|  | 20171 | 19856 | 1
|  | 20172 | 19857 | 1
|  | 20173 | 19858 | 1
|  | 20174 | 19859 | 1
|  | 20175 | 19860 | 1
|  | 20176 | 19861 | 1
|  | 20177 | 19862 | 1
|  | 20178 | 19863 | 1
|  | 20179 | 19864 | 1
|  | 20180 | 19865 | 1
|  | 20181 | 19866 | 1
|  | 20182 | 19867 | 1
|  | 20183 | 19868 | 1
|  | 20184 | 19869 | 1
|  | 20185 | 19870 | 1
|  | 20186 | 19871 | 1
|  | 20187 | 19872 | 1
|  | 20188 | 19873 | 1
|  | 20189 | 19874 | 1
|  | 20190 | 19875 | 1
|  | 20191 | 19876 | 1
|  | 20192 | 19877 | 1
|  | 20193 | 19878 | 1
|  | 20194 | 19879 | 1
|  | 20195 | 19880 | 1
|  | 20196 | 19881 | 1
|  | 20197 | 19882 | 1
|  | 20198 | 19883 | 1
|  | 20199 | 19884 | 1
|  | 20200 | 19885 | 1
|  | 20201 | 19886 | 1
|  | 20202 | 19887 | 1
|  | 20203 | 19888 | 1
|  | 20204 | 19889 | 1
|  | 20205 | 19890 | 1
|  | 20206 | 19891 | 1
|  | 20207 | 19892 | 1
|  | 20208 | 19893 | 1
|  | 20209 | 19894 | 1
|  | 20210 | 19895 | 1
|  | 20211 | 19896 | 1
|  | 20212 | 19897 | 1
|  | 20213 | 19898 | 1
|  | 20214 | 19899 | 1
|  | 20215 | 19900 | 1
|  | 20216 | 19901 | 1
|  | 20217 | 19902 | 1
|  | 20218 | 19903 | 1
|  | 20219 | 19904 | 1
|  | 20220 | 19905 | 1
|  | 20221 | 19906 | 1
|  | 20222 | 19907 | 1
|  | 20223 | 19908 | 1
|  | 20224 | 19909 | 1
|  | 20225 | 19910 | 1
|  | 20226 | 19911 | 1
|  | 20227 | 19912 | 1
|  | 20228 | 19913 | 1
|  | 20229 | 19914 | 1
|  | 20230 | 19915 | 1
|  | 20231 | 19916 | 1
|  | 20232 | 19917 | 1
|  | 20233 | 19918 | 1
|  | 20234 | 19919 | 1
|  | 20235 | 19920 | 1
|  | 20236 | 19921 | 1
|  | 20237 | 19922 | 1
|  | 20238 | 19923 | 1
|  | 20239 | 19924 | 1
|  | 20240 | 19925 | 1
|  | 20241 | 19926 | 1
|  | 20242 | 19927 | 1
|  | 20243 | 19928 | 1
|  | 20244 | 19929 | 1
|  | 20245 | 19930 | 1
|  | 20246 | 19931 | 1
|  | 20247 | 19932 | 1
|  | 20248 | 19933 | 1
|  | 20249 | 19934 | 1
|  | 20250 | 19935 | 1
|  | 20251 | 19936 | 1
|  | 20252 | 19937 | 1
|  | 20253 | 19938 | 1
|  | 20254 | 19939 | 1
|  | 20255 | 19940 | 1
|  | 20256 | 19941 | 1
|  | 20257 | 19942 | 1
|  | 20258 | 19943 | 1
|  | 20259 | 19944 | 1
|  | 20260 | 19945 | 1
|  | 20261 | 19946 | 1
|  | 20262 | 19947 | 1
|  | 20263 | 19948 | 1
|  | 20264 | 19949 | 1
|  | 20265 | 19950 | 1
|  | 20266 | 19951 | 1
|  | 20267 | 19952 | 1
|  | 20268 | 19953 | 1
|  | 20269 | 19954 | 1
|  | 20270 | 19955 | 1
|  | 20271 | 19956 | 1
|  | 20272 | 19957 | 1
|  | 20273 | 19958 | 1
|  | 20274 | 19959 | 1
|  | 20275 | 19960 | 1
|  | 20276 | 19961 | 1
|  | 20277 | 19962 | 1
|  | 20278 | 19963 | 1
|  | 20279 | 19964 | 1
|  | 20280 | 19965 | 1
|  | 20281 | 19966 | 1
|  | 20282 | 19967 | 1
|  | 20283 | 19968 | 1
|  | 20284 | 19969 | 1
|  | 20285 | 19970 | 1
|  | 20286 | 19971 | 1
|  | 20287 | 19972 | 1
|  | 20288 | 19973 | 1
|  | 20289 | 19974 | 1
|  | 20290 | 19975 | 1
|  | 20291 | 19976 | 1
|  | 20292 | 19977 | 1
|  | 20293 | 19978 | 1
|  | 20294 | 19979 | 1
|  | 20295 | 19980 | 1
|  | 20296 | 19981 | 1
|  | 20297 | 19982 | 1
|  | 20298 | 19983 | 1
|  | 20299 | 19984 | 1
|  | 20300 | 19985 | 1
|  | 20301 | 19986 | 1
|  | 20302 | 19987 | 1
|  | 20303 | 19988 | 1
|  | 20304 | 19989 | 1
|  | 20305 | 19990 | 1
|  | 20306 | 19991 | 1
|  | 20307 | 19992 | 1
|  | 20308 | 19993 | 1
|  | 20309 | 19994 | 1
|  | 20310 | 19995 | 1
|  | 20311 | 19996 | 1
|  | 20312 | 19997 | 1
|  | 20313 | 19998 | 1
|  | 20314 | 19999 | 1
|  | 20315 | 20000 | 1
|  | 20316 | 20001 | 1
|  | 20317 | 20002 | 1
|  | 20318 | 20003 | 1
|  | 20319 | 20004 | 1
|  | 20320 | 20005 | 1
|  | 20321 | 20006 | 1
|  | 20322 | 20007 | 1
|  | 20323 | 20008 | 1
|  | 20324 | 20009 | 1
|  | 20325 | 20010 | 1
|  | 20326 | 20011 | 1
|  | 20327 | 20012 | 1
|  | 20328 | 20013 | 1
|  | 20329 | 20014 | 1
|  | 20330 | 20015 | 1
|  | 20331 | 20016 | 1
|  | 20332 | 20017 | 1
|  | 20333 | 20018 | 1
|  | 20334 | 20019 | 1
|  | 20335 | 20020 | 1
|  | 20336 | 20021 | 1
|  | 20337 | 20022 | 1
|  | 20338 | 20023 | 1
|  | 20339 | 20024 | 1
|  | 20340 | 20025 | 1
|  | 20341 | 20026 | 1
|  | 20342 | 20027 | 1
|  | 20343 | 20028 | 1
|  | 20344 | 20029 | 1
|  | 20345 | 20030 | 1
|  | 20346 | 20031 | 1
|  | 20347 | 20032 | 1
|  | 20348 | 20033 | 1
|  | 20349 | 20034 | 1
|  | 20350 | 20035 | 1
|  | 20351 | 20036 | 1
|  | 20352 | 20037 | 1
|  | 20353 | 20038 | 1
|  | 20354 | 20039 | 1
|  | 20355 | 20040 | 1
|  | 20356 | 20041 | 1
|  | 20357 | 20042 | 1
|  | 20358 | 20043 | 1
|  | 20359 | 20044 | 1
|  | 20360 | 20045 | 1
|  | 20361 | 20046 | 1
|  | 20362 | 20047 | 1
|  | 20363 | 20048 | 1
|  | 20364 | 20049 | 1
|  | 20365 | 20050 | 1
|  | 20366 | 20051 | 1
|  | 20367 | 20052 | 1
|  | 20368 | 20053 | 1
|  | 20369 | 20054 | 1
|  | 20370 | 20055 | 1
|  | 20371 | 20056 | 1
|  | 20372 | 20057 | 1
|  | 20373 | 20058 | 1
|  | 20374 | 20059 | 1
|  | 20375 | 20060 | 1
|  | 20376 | 20061 | 1
|  | 20377 | 20062 | 1
|  | 20378 | 20063 | 1
|  | 20379 | 20064 | 1
|  | 20380 | 20065 | 1
|  | 20381 | 20066 | 1
|  | 20382 | 20067 | 1
|  | 20383 | 20068 | 1
|  | 20384 | 20069 | 1
|  | 20385 | 20070 | 1
|  | 20386 | 20071 | 1
|  | 20387 | 20072 | 1
|  | 20388 | 20073 | 1
|  | 20389 | 20074 | 1
|  | 20390 | 20075 | 1
|  | 20391 | 20076 | 1
|  | 20392 | 20077 | 1
|  | 20393 | 20078 | 1
|  | 20394 | 20079 | 1
|  | 20395 | 20080 | 1
|  | 20396 | 20081 | 1
|  | 20397 | 20082 | 1
|  | 20398 | 20083 | 1
|  | 20399 | 20084 | 1
|  | 20400 | 20085 | 1
|  | 20401 | 20086 | 1
|  | 20402 | 20087 | 1
|  | 20403 | 20088 | 1
|  | 20404 | 20089 | 1
|  | 20405 | 20090 | 1
|  | 20406 | 20091 | 1
|  | 20407 | 20092 | 1
|  | 20407 | 20093 | 1
|  | 20408 | 20094 | 1
|  | 20409 | 20095 | 1
|  | 20410 | 20096 | 1
|  | 20411 | 20097 | 1
|  | 20412 | 20098 | 1
|  | 20413 | 20099 | 1
|  | 20414 | 20100 | 1
|  | 20415 | 20101 | 1
|  | 20416 | 20102 | 1
|  | 20417 | 20103 | 1
|  | 20418 | 20104 | 1
|  | 20419 | 20105 | 1
|  | 20420 | 20106 | 1
|  | 20421 | 20107 | 1
|  | 20422 | 20108 | 1
|  | 20423 | 20109 | 1
|  | 20424 | 20110 | 1
|  | 20425 | 20111 | 1
|  | 20426 | 20112 | 1
|  | 20427 | 20113 | 1
|  | 20428 | 20114 | 1
|  | 20429 | 20115 | 1
|  | 20430 | 20116 | 1
|  | 20431 | 20117 | 1
|  | 20432 | 20118 | 1
|  | 20433 | 20119 | 1
|  | 20434 | 20120 | 1
|  | 20435 | 20121 | 1
|  | 20436 | 20122 | 1
|  | 20437 | 20123 | 1
|  | 20438 | 20124 | 1
|  | 20439 | 20125 | 1
|  | 20440 | 20126 | 1
|  | 20441 | 20127 | 1
|  | 20442 | 20128 | 1
|  | 20442 | 20129 | 1
|  | 20443 | 20130 | 1
|  | 20444 | 20131 | 1
|  | 20445 | 20132 | 1
|  | 20446 | 20133 | 1
|  | 20447 | 20134 | 1
|  | 20448 | 20135 | 1
|  | 20449 | 20136 | 1
|  | 20450 | 20137 | 1
|  | 20451 | 20138 | 1
|  | 20452 | 20139 | 1
|  | 20453 | 20140 | 1
|  | 20454 | 20141 | 1
|  | 20455 | 20142 | 1
|  | 20456 | 20143 | 1
|  | 20457 | 20144 | 1
|  | 20458 | 20145 | 1
|  | 20459 | 20146 | 1
|  | 20460 | 20147 | 1
|  | 20461 | 20148 | 1
|  | 20462 | 20149 | 1
|  | 20463 | 20150 | 1
|  | 20464 | 20151 | 1
|  | 20465 | 20152 | 1
|  | 20466 | 20153 | 1
|  | 20467 | 20154 | 1
|  | 20468 | 20155 | 1
|  | 20469 | 20156 | 1
|  | 20470 | 20157 | 1
|  | 20471 | 20158 | 1
|  | 20472 | 20159 | 1
|  | 20473 | 20160 | 1
|  | 20474 | 20161 | 1
|  | 20475 | 20162 | 1
|  | 20476 | 20163 | 1
|  | 20477 | 20164 | 1
|  | 20478 | 20165 | 1
|  | 20479 | 20166 | 1
|  | 20480 | 20167 | 1
|  | 20481 | 20168 | 1
|  | 20482 | 20169 | 1
|  | 20483 | 20170 | 1
|  | 20484 | 20171 | 1
|  | 20485 | 20172 | 1
|  | 20486 | 20173 | 1
|  | 20487 | 20174 | 1
|  | 20488 | 20175 | 1
|  | 20489 | 20176 | 1
|  | 20490 | 20177 | 1
|  | 20491 | 20178 | 1
|  | 20492 | 20179 | 1
|  | 20493 | 20180 | 1
|  | 20494 | 20181 | 1
|  | 20495 | 20182 | 1
|  | 20496 | 20183 | 1
|  | 20497 | 20184 | 1
|  | 20498 | 20185 | 1
|  | 20499 | 20186 | 1
|  | 20500 | 20187 | 1
|  | 20501 | 20188 | 1
|  | 20502 | 20189 | 1
|  | 20503 | 20190 | 1
|  | 20504 | 20191 | 1
|  | 20505 | 20192 | 1
|  | 20506 | 20193 | 1
|  | 20507 | 20194 | 1
|  | 20508 | 20195 | 1
|  | 20509 | 20196 | 1
|  | 20510 | 20197 | 1
|  | 20511 | 20198 | 1
|  | 20512 | 20199 | 1
|  | 20513 | 20200 | 1
|  | 20514 | 20201 | 1
|  | 20515 | 20202 | 1
|  | 20516 | 20203 | 1
|  | 20517 | 20204 | 1
|  | 20518 | 20205 | 1
|  | 20519 | 20206 | 1
|  | 20520 | 20207 | 1
|  | 20521 | 20208 | 1
|  | 20522 | 20209 | 1
|  | 20523 | 20210 | 1
|  | 20524 | 20211 | 1
|  | 20525 | 20212 | 1
|  | 20526 | 20213 | 1
|  | 20527 | 20214 | 1
|  | 20528 | 20215 | 1
|  | 20529 | 20216 | 1
|  | 20530 | 20217 | 1
|  | 20531 | 20218 | 1
|  | 20532 | 20219 | 1
|  | 20533 | 20220 | 1
|  | 20534 | 20221 | 1
|  | 20535 | 20222 | 1
|  | 20536 | 20223 | 1
|  | 20537 | 20224 | 1
|  | 20538 | 20225 | 1
|  | 20539 | 20226 | 1
|  | 20540 | 20227 | 1
|  | 20541 | 20228 | 1
|  | 20542 | 20229 | 1
|  | 20543 | 20230 | 1
|  | 20544 | 20231 | 1
|  | 20545 | 20232 | 1
|  | 20546 | 20233 | 1
|  | 20547 | 20234 | 1
|  | 20548 | 20235 | 1
|  | 20549 | 20236 | 1
|  | 20550 | 20237 | 1
|  | 20551 | 20238 | 1
|  | 20552 | 20239 | 1
|  | 20553 | 20240 | 1
|  | 20554 | 20241 | 1
|  | 20555 | 20242 | 1
|  | 20556 | 20243 | 1
|  | 20557 | 20244 | 1
|  | 20558 | 20245 | 1
|  | 20559 | 20246 | 1
|  | 20560 | 20247 | 1
|  | 20561 | 20248 | 1
|  | 20562 | 20249 | 1
|  | 20563 | 20250 | 1
|  | 20564 | 20251 | 1
|  | 20565 | 20252 | 1
|  | 20566 | 20253 | 1
|  | 20567 | 20254 | 1
|  | 20568 | 20255 | 1
|  | 20569 | 20256 | 1
|  | 20570 | 20257 | 1
|  | 20571 | 20258 | 1
|  | 20572 | 20259 | 1
|  | 20573 | 20260 | 1
|  | 20574 | 20261 | 1
|  | 20575 | 20262 | 1
|  | 20576 | 20263 | 1
|  | 20577 | 20264 | 1
|  | 20578 | 20265 | 1
|  | 20579 | 20266 | 1
|  | 20580 | 20267 | 1
|  | 20581 | 20268 | 1
|  | 20582 | 20269 | 1
|  | 20583 | 20270 | 1
|  | 20584 | 20271 | 1
|  | 20585 | 20272 | 1
|  | 20586 | 20273 | 1
|  | 20587 | 20274 | 1
|  | 20588 | 20275 | 1
|  | 20589 | 20276 | 1
|  | 20590 | 20277 | 1
|  | 20591 | 20278 | 1
|  | 20592 | 20279 | 1
|  | 20593 | 20280 | 1
|  | 20594 | 20281 | 1
|  | 20595 | 20282 | 1
|  | 20596 | 20283 | 1
|  | 20597 | 20284 | 1
|  | 20598 | 20285 | 1
|  | 20599 | 20286 | 1
|  | 20600 | 20287 | 1
|  | 20601 | 20288 | 1
|  | 20602 | 20289 | 1
|  | 20603 | 20290 | 1
|  | 20604 | 20291 | 1
|  | 20605 | 20292 | 1
|  | 20606 | 20293 | 1
|  | 20607 | 20294 | 1
|  | 20608 | 20295 | 1
|  | 20609 | 20296 | 1
|  | 20610 | 20297 | 1
|  | 20611 | 20298 | 1
|  | 20612 | 20299 | 1
|  | 20613 | 20300 | 1
|  | 20614 | 20301 | 1
|  | 20615 | 20302 | 1
|  | 20616 | 20303 | 1
|  | 20617 | 20304 | 1
|  | 20618 | 20305 | 1
|  | 20619 | 20306 | 1
|  | 20620 | 20307 | 1
|  | 20621 | 20308 | 1
|  | 20622 | 20309 | 1
|  | 20623 | 20310 | 1
|  | 20624 | 20311 | 1
|  | 20625 | 20312 | 1
|  | 20626 | 20313 | 1
|  | 20627 | 20314 | 1
|  | 20628 | 20315 | 1
|  | 20629 | 20316 | 1
|  | 20630 | 20317 | 1
|  | 20631 | 20318 | 1
|  | 20632 | 20319 | 1
|  | 20633 | 20320 | 1
|  | 20634 | 20321 | 1
|  | 20635 | 20322 | 1
|  | 20636 | 20323 | 1
|  | 20637 | 20324 | 1
|  | 20638 | 20325 | 1
|  | 20639 | 20326 | 1
|  | 20640 | 20327 | 1
|  | 20641 | 20328 | 1
|  | 20642 | 20329 | 1
|  | 20643 | 20330 | 1
|  | 20644 | 20331 | 1
|  | 20645 | 20332 | 1
|  | 20646 | 20333 | 1
|  | 20647 | 20334 | 1
|  | 20648 | 20335 | 1
|  | 20649 | 20336 | 1
|  | 20650 | 20337 | 1
|  | 20651 | 20338 | 1
|  | 20652 | 20339 | 1
|  | 20653 | 20340 | 1
|  | 20654 | 20341 | 1
|  | 20655 | 20342 | 1
|  | 20656 | 20343 | 1
|  | 20657 | 20344 | 1
|  | 20658 | 20345 | 1
|  | 20659 | 20346 | 1
|  | 20660 | 20347 | 1
|  | 20661 | 20348 | 1
|  | 20662 | 20349 | 1
|  | 20663 | 20350 | 1
|  | 20664 | 20351 | 1
|  | 20665 | 20352 | 1
|  | 20666 | 20353 | 1
|  | 20667 | 20354 | 1
|  | 20668 | 20355 | 1
|  | 20669 | 20356 | 1
|  | 20670 | 20357 | 1
|  | 20671 | 20358 | 1
|  | 20672 | 20359 | 1
|  | 20673 | 20360 | 1
|  | 20674 | 20361 | 1
|  | 20675 | 20362 | 1
|  | 20676 | 20363 | 1
|  | 20677 | 20364 | 1
|  | 20678 | 20365 | 1
|  | 20679 | 20366 | 1
|  | 20680 | 20367 | 1
|  | 20681 | 20368 | 1
|  | 20682 | 20369 | 1
|  | 20683 | 20370 | 1
|  | 20684 | 20371 | 1
|  | 20685 | 20372 | 1
|  | 20686 | 20373 | 1
|  | 20687 | 20374 | 1
|  | 20688 | 20375 | 1
|  | 20689 | 20376 | 1
|  | 20690 | 20377 | 1
|  | 20691 | 20378 | 1
|  | 20692 | 20379 | 1
|  | 20693 | 20380 | 1
|  | 20694 | 20381 | 1
|  | 20695 | 20382 | 1
|  | 20696 | 20383 | 1
|  | 20697 | 20384 | 1
|  | 20698 | 20385 | 1
|  | 20699 | 20386 | 1
|  | 20700 | 20387 | 1
|  | 20701 | 20388 | 1
|  | 20702 | 20389 | 1
|  | 20703 | 20390 | 1
|  | 20704 | 20391 | 1
|  | 20705 | 20392 | 1
|  | 20706 | 20393 | 1
|  | 20707 | 20394 | 1
|  | 20708 | 20395 | 1
|  | 20709 | 20396 | 1
|  | 20710 | 20397 | 1
|  | 20711 | 20398 | 1
|  | 20712 | 20399 | 1
|  | 20713 | 20400 | 1
|  | 20714 | 20401 | 1
|  | 20715 | 20402 | 1
|  | 20716 | 20403 | 1
|  | 20717 | 20404 | 1
|  | 20718 | 20405 | 1
|  | 20719 | 20406 | 1
|  | 20720 | 20408 | 1
|  | 20721 | 20409 | 1
|  | 20722 | 20410 | 1
|  | 20723 | 20411 | 1
|  | 20724 | 20412 | 1
|  | 20725 | 20413 | 1
|  | 20726 | 20414 | 1
|  | 20727 | 20415 | 1
|  | 20728 | 20416 | 1
|  | 20729 | 20417 | 1
|  | 20730 | 20418 | 1
|  | 20731 | 20419 | 1
|  | 20732 | 20420 | 1
|  | 20733 | 20421 | 1
|  | 20734 | 20422 | 1
|  | 20735 | 20423 | 1
|  | 20736 | 20424 | 1
|  | 20737 | 20425 | 1
|  | 20738 | 20426 | 1
|  | 20739 | 20427 | 1
|  | 20740 | 20428 | 1
|  | 20741 | 20429 | 1
|  | 20742 | 20430 | 1
|  | 20743 | 20431 | 1
|  | 20744 | 20432 | 1
|  | 20745 | 20433 | 1
|  | 20746 | 20434 | 1
|  | 20747 | 20435 | 1
|  | 20748 | 20436 | 1
|  | 20749 | 20437 | 1
|  | 20750 | 20438 | 1
|  | 20751 | 20439 | 1
|  | 20752 | 20440 | 1
|  | 20753 | 20441 | 1
|  | 20754 | 20443 | 1
|  | 20755 | 20444 | 1
|  | 20756 | 20445 | 1
|  | 20757 | 20446 | 1
|  | 20758 | 20447 | 1
|  | 20759 | 20448 | 1
|  | 20760 | 20449 | 1
|  | 20761 | 20450 | 1
|  | 20762 | 20451 | 1
|  | 20763 | 20452 | 1
|  | 20764 | 20453 | 1
|  | 20765 | 20454 | 1
|  | 20766 | 20455 | 1
|  | 20767 | 20456 | 1
|  | 20768 | 20457 | 1
|  | 20769 | 20458 | 1
|  | 20770 | 20459 | 1
|  | 20771 | 20460 | 1
|  | 20772 | 20461 | 1
|  | 20773 | 20462 | 1
|  | 20774 | 20463 | 1
|  | 20775 | 20464 | 1
|  | 20776 | 20465 | 1
|  | 20777 | 20466 | 1
|  | 20778 | 20467 | 1
|  | 20779 | 20468 | 1
|  | 20780 | 20469 | 1
|  | 20781 | 20470 | 1
|  | 20782 | 20471 | 1
|  | 20783 | 20472 | 1
|  | 20784 | 20473 | 1
|  | 20785 | 20474 | 1
|  | 20786 | 20475 | 1
|  | 20787 | 20476 | 1
|  | 20788 | 20477 | 1
|  | 20789 | 20478 | 1
|  | 20790 | 20479 | 1
|  | 20791 | 20480 | 1
|  | 20792 | 20481 | 1
|  | 20793 | 20482 | 1
|  | 20794 | 20483 | 1
|  | 20795 | 20484 | 1
|  | 20796 | 20485 | 1
|  | 20797 | 20486 | 1
|  | 20798 | 20487 | 1
|  | 20799 | 20488 | 1
|  | 20800 | 20489 | 1
|  | 20801 | 20490 | 1
|  | 20802 | 20491 | 1
|  | 20803 | 20492 | 1
|  | 20804 | 20493 | 1
|  | 20805 | 20494 | 1
|  | 20806 | 20495 | 1
|  | 20807 | 20496 | 1
|  | 20808 | 20497 | 1
|  | 20809 | 20498 | 1
|  | 20810 | 20499 | 1
|  | 20811 | 20500 | 1
|  | 20812 | 20501 | 1
|  | 20813 | 20502 | 1
|  | 20814 | 20503 | 1
|  | 20815 | 20504 | 1
|  | 20816 | 20505 | 1
|  | 20817 | 20506 | 1
|  | 20818 | 20507 | 1
|  | 20819 | 20508 | 1
|  | 20820 | 20509 | 1
|  | 20821 | 20510 | 1
|  | 20822 | 20511 | 1
|  | 20823 | 20512 | 1
|  | 20824 | 20513 | 1
|  | 20825 | 20514 | 1
|  | 20826 | 20515 | 1
|  | 20827 | 20516 | 1
|  | 20828 | 20517 | 1
|  | 20829 | 20518 | 1
|  | 20830 | 20519 | 1
|  | 20831 | 20520 | 1
|  | 20832 | 20521 | 1
|  | 20833 | 20522 | 1
|  | 20834 | 20523 | 1
|  | 20835 | 20524 | 1
|  | 20836 | 20525 | 1
|  | 20837 | 20526 | 1
|  | 20838 | 20527 | 1
|  | 20839 | 20528 | 1
|  | 20840 | 20529 | 1
|  | 20841 | 20530 | 1
|  | 20842 | 20531 | 1
|  | 20843 | 20532 | 1
|  | 20844 | 20533 | 1
|  | 20845 | 20534 | 1
|  | 20846 | 20535 | 1
|  | 20847 | 20536 | 1
|  | 20848 | 20537 | 1
|  | 20849 | 20538 | 1
|  | 20850 | 20539 | 1
|  | 20851 | 20540 | 1
|  | 20852 | 20541 | 1
|  | 20853 | 20542 | 1
|  | 20854 | 20543 | 1
|  | 20855 | 20544 | 1
|  | 20856 | 20545 | 1
|  | 20857 | 20546 | 1
|  | 20858 | 20547 | 1
|  | 20859 | 20548 | 1
|  | 20860 | 20549 | 1
|  | 20861 | 20550 | 1
|  | 20862 | 20551 | 1
|  | 20863 | 20552 | 1
|  | 20864 | 20553 | 1
|  | 20865 | 20554 | 1
|  | 20866 | 20555 | 1
|  | 20867 | 20556 | 1
|  | 20868 | 20557 | 1
|  | 20869 | 20558 | 1
|  | 20870 | 20559 | 1
|  | 20871 | 20560 | 1
|  | 20872 | 20561 | 1
|  | 20873 | 20562 | 1
|  | 20874 | 20563 | 1
|  | 20875 | 20564 | 1
|  | 20876 | 20565 | 1
|  | 20877 | 20566 | 1
|  | 20878 | 20567 | 1
|  | 20879 | 20568 | 1
|  | 20880 | 20569 | 1
|  | 20881 | 20570 | 1
|  | 20882 | 20571 | 1
|  | 20883 | 20572 | 1
|  | 20884 | 20573 | 1
|  | 20885 | 20574 | 1
|  | 20886 | 20575 | 1
|  | 20887 | 20576 | 1
|  | 20888 | 20577 | 1
|  | 20889 | 20578 | 1
|  | 20890 | 20579 | 1
|  | 20891 | 20580 | 1
|  | 20892 | 20581 | 1
|  | 20893 | 20582 | 1
|  | 20894 | 20583 | 1
|  | 20895 | 20584 | 1
|  | 20896 | 20585 | 1
|  | 20896 | 20586 | 1
|  | 20897 | 20587 | 1
|  | 20898 | 20588 | 1
|  | 20899 | 20589 | 1
|  | 20899 | 20590 | 1
|  | 20900 | 20591 | 1
|  | 20901 | 20592 | 1
|  | 20902 | 20593 | 1
|  | 20903 | 20594 | 1
|  | 20904 | 20595 | 1
|  | 20905 | 20596 | 1
|  | 20906 | 20597 | 1
|  | 20907 | 20598 | 1
|  | 20908 | 20599 | 1
|  | 20909 | 20600 | 1
|  | 20910 | 20601 | 1
|  | 20911 | 20602 | 1
|  | 20912 | 20603 | 1
|  | 20913 | 20604 | 1
|  | 20914 | 20605 | 1
|  | 20915 | 20606 | 1
|  | 20916 | 20607 | 1
|  | 20917 | 20608 | 1
|  | 20918 | 20609 | 1
|  | 20919 | 20610 | 1
|  | 20920 | 20611 | 1
|  | 20921 | 20612 | 1
|  | 20922 | 20613 | 1
|  | 20923 | 20614 | 1
|  | 20924 | 20615 | 1
|  | 20925 | 20616 | 1
|  | 20926 | 20617 | 1
|  | 20927 | 20618 | 1
|  | 20928 | 20619 | 1
|  | 20929 | 20620 | 1
|  | 20930 | 20621 | 1
|  | 20931 | 20622 | 1
|  | 20932 | 20623 | 1
|  | 20933 | 20624 | 1
|  | 20934 | 20625 | 1
|  | 20935 | 20626 | 1
|  | 20936 | 20627 | 1
|  | 20937 | 20628 | 1
|  | 20938 | 20629 | 1
|  | 20939 | 20630 | 1
|  | 20940 | 20631 | 1
|  | 20941 | 20632 | 1
|  | 20942 | 20633 | 1
|  | 20943 | 20634 | 1
|  | 20944 | 20635 | 1
|  | 20945 | 20636 | 1
|  | 20946 | 20637 | 1
|  | 20947 | 20638 | 1
|  | 20948 | 20639 | 1
|  | 20949 | 20640 | 1
|  | 20950 | 20641 | 1
|  | 20951 | 20642 | 1
|  | 20952 | 20643 | 1
|  | 20953 | 20644 | 1
|  | 20954 | 20645 | 1
|  | 20955 | 20646 | 1
|  | 20956 | 20647 | 1
|  | 20957 | 20648 | 1
|  | 20958 | 20649 | 1
|  | 20959 | 20650 | 1
|  | 20960 | 20651 | 1
|  | 20961 | 20652 | 1
|  | 20962 | 20653 | 1
|  | 20963 | 20654 | 1
|  | 20964 | 20655 | 1
|  | 20965 | 20656 | 1
|  | 20966 | 20657 | 1
|  | 20967 | 20658 | 1
|  | 20968 | 20659 | 1
|  | 20969 | 20660 | 1
|  | 20970 | 20661 | 1
|  | 20971 | 20662 | 1
|  | 20972 | 20663 | 1
|  | 20973 | 20664 | 1
|  | 20974 | 20665 | 1
|  | 20975 | 20666 | 1
|  | 20976 | 20667 | 1
|  | 20977 | 20668 | 1
|  | 20978 | 20669 | 1
|  | 20979 | 20670 | 1
|  | 20980 | 20671 | 1
|  | 20981 | 20672 | 1
|  | 20982 | 20673 | 1
|  | 20983 | 20674 | 1
|  | 20984 | 20675 | 1
|  | 20985 | 20676 | 1
|  | 20986 | 20677 | 1
|  | 20987 | 20678 | 1
|  | 20988 | 20679 | 1
|  | 20989 | 20680 | 1
|  | 20990 | 20681 | 1
|  | 20991 | 20682 | 1
|  | 20991 | 20683 | 1
|  | 20992 | 20684 | 1
|  | 20992 | 20685 | 1
|  | 20993 | 20686 | 1
|  | 20993 | 20687 | 1
|  | 20994 | 20688 | 1
|  | 20994 | 20689 | 1
|  | 20995 | 20690 | 1
|  | 20996 | 20691 | 1
|  | 20997 | 20692 | 1
|  | 20997 | 20693 | 1
|  | 20998 | 20694 | 1
|  | 20998 | 20695 | 1
|  | 20999 | 20696 | 1
|  | 20999 | 20697 | 1
|  | 21000 | 20698 | 1
|  | 21000 | 20699 | 1
|  | 21001 | 20700 | 1
|  | 21002 | 20701 | 1
|  | 21003 | 20702 | 1
|  | 21004 | 20703 | 1
|  | 21005 | 20704 | 1
|  | 21006 | 20705 | 1
|  | 21006 | 20706 | 1
|  | 21007 | 20707 | 1
|  | 21007 | 20708 | 1
|  | 21008 | 20709 | 1
|  | 21009 | 20710 | 1
|  | 21010 | 20711 | 1
|  | 21011 | 20712 | 1
|  | 21012 | 20713 | 1
|  | 21012 | 20714 | 1
|  | 21013 | 20715 | 1
|  | 21014 | 20716 | 1
|  | 21015 | 20717 | 1
|  | 21016 | 20718 | 1
|  | 21017 | 20719 | 1
|  | 21018 | 20720 | 1
|  | 21019 | 20721 | 1
|  | 21020 | 20722 | 1
|  | 21021 | 20723 | 1
|  | 21022 | 20724 | 1
|  | 21023 | 20725 | 1
|  | 21024 | 20726 | 1
|  | 21025 | 20727 | 1
|  | 21026 | 20728 | 1
|  | 21027 | 20729 | 1
|  | 21028 | 20730 | 1
|  | 21029 | 20731 | 1
|  | 21030 | 20732 | 1
|  | 21031 | 20733 | 1
|  | 21032 | 20734 | 1
|  | 21033 | 20735 | 1
|  | 21034 | 20736 | 1
|  | 21035 | 20737 | 1
|  | 21036 | 20738 | 1
|  | 21037 | 20739 | 1
|  | 21038 | 20740 | 1
|  | 21039 | 20741 | 1
|  | 21040 | 20742 | 1
|  | 21041 | 20743 | 1
|  | 21042 | 20744 | 1
|  | 21043 | 20745 | 1
|  | 21044 | 20746 | 1
|  | 21045 | 20747 | 1
|  | 21046 | 20748 | 1
|  | 21047 | 20749 | 1
|  | 21048 | 20750 | 1
|  | 21049 | 20751 | 1
|  | 21050 | 20752 | 1
|  | 21051 | 20753 | 1
|  | 21052 | 20754 | 1
|  | 21053 | 20755 | 1
|  | 21054 | 20756 | 1
|  | 21055 | 20757 | 1
|  | 21056 | 20758 | 1
|  | 21057 | 20759 | 1
|  | 21058 | 20760 | 1
|  | 21059 | 20761 | 1
|  | 21060 | 20762 | 1
|  | 21061 | 20763 | 1
|  | 21062 | 20764 | 1
|  | 21063 | 20765 | 1
|  | 21064 | 20766 | 1
|  | 21065 | 20767 | 1
|  | 21066 | 20768 | 1
|  | 21067 | 20769 | 1
|  | 21068 | 20770 | 1
|  | 21069 | 20771 | 1
|  | 21070 | 20772 | 1
|  | 21071 | 20773 | 1
|  | 21072 | 20774 | 1
|  | 21073 | 20775 | 1
|  | 21074 | 20776 | 1
|  | 21075 | 20777 | 1
|  | 21076 | 20778 | 1
|  | 21077 | 20779 | 1
|  | 21078 | 20780 | 1
|  | 21079 | 20781 | 1
|  | 21080 | 20782 | 1
|  | 21081 | 20783 | 1
|  | 21082 | 20784 | 1
|  | 21083 | 20785 | 1
|  | 21084 | 20786 | 1
|  | 21085 | 20787 | 1
|  | 21086 | 20788 | 1
|  | 21087 | 20789 | 1
|  | 21088 | 20790 | 1
|  | 21089 | 20791 | 1
|  | 21090 | 20792 | 1
|  | 21091 | 20793 | 1
|  | 21092 | 20794 | 1
|  | 21093 | 20795 | 1
|  | 21094 | 20796 | 1
|  | 21095 | 20797 | 1
|  | 21096 | 20798 | 1
|  | 21097 | 20799 | 1
|  | 21098 | 20800 | 1
|  | 21099 | 20801 | 1
|  | 21100 | 20802 | 1
|  | 21101 | 20803 | 1
|  | 21102 | 20804 | 1
|  | 21103 | 20805 | 1
|  | 21104 | 20806 | 1
|  | 21105 | 20807 | 1
|  | 21106 | 20808 | 1
|  | 21107 | 20809 | 1
|  | 21108 | 20810 | 1
|  | 21109 | 20811 | 1
|  | 21110 | 20812 | 1
|  | 21111 | 20813 | 1
|  | 21112 | 20814 | 1
|  | 21113 | 20815 | 1
|  | 21114 | 20816 | 1
|  | 21115 | 20817 | 1
|  | 21116 | 20818 | 1
|  | 21117 | 20819 | 1
|  | 21118 | 20820 | 1
|  | 21119 | 20821 | 1
|  | 21120 | 20822 | 1
|  | 21121 | 20823 | 1
|  | 21122 | 20824 | 1
|  | 21123 | 20825 | 1
|  | 21124 | 20826 | 1
|  | 21125 | 20827 | 1
|  | 21126 | 20828 | 1
|  | 21127 | 20829 | 1
|  | 21128 | 20830 | 1
|  | 21129 | 20831 | 1
|  | 21130 | 20832 | 1
|  | 21131 | 20833 | 1
|  | 21132 | 20834 | 1
|  | 21133 | 20835 | 1
|  | 21134 | 20836 | 1
|  | 21135 | 20837 | 1
|  | 21136 | 20838 | 1
|  | 21137 | 20839 | 1
|  | 21138 | 20840 | 1
|  | 21139 | 20841 | 1
|  | 21140 | 20842 | 1
|  | 21141 | 20843 | 1
|  | 21142 | 20844 | 1
|  | 21143 | 20845 | 1
|  | 21144 | 20846 | 1
|  | 21145 | 20847 | 1
|  | 21146 | 20848 | 1
|  | 21147 | 20849 | 1
|  | 21148 | 20850 | 1
|  | 21149 | 20851 | 1
|  | 21150 | 20852 | 1
|  | 21151 | 20853 | 1
|  | 21152 | 20854 | 1
|  | 21153 | 20855 | 1
|  | 21154 | 20856 | 1
|  | 21155 | 20857 | 1
|  | 21156 | 20858 | 1
|  | 21157 | 20859 | 1
|  | 21158 | 20860 | 1
|  | 21159 | 20861 | 1
|  | 21160 | 20862 | 1
|  | 21161 | 20863 | 1
|  | 21162 | 20864 | 1
|  | 21163 | 20865 | 1
|  | 21164 | 20866 | 1
|  | 21165 | 20867 | 1
|  | 21166 | 20868 | 1
|  | 21167 | 20869 | 1
|  | 21168 | 20870 | 1
|  | 21169 | 20871 | 1
|  | 21170 | 20872 | 1
|  | 21171 | 20873 | 1
|  | 21172 | 20874 | 1
|  | 21173 | 20875 | 1
|  | 21174 | 20876 | 1
|  | 21175 | 20877 | 1
|  | 21176 | 20878 | 1
|  | 21177 | 20879 | 1
|  | 21178 | 20880 | 1
|  | 21179 | 20881 | 1
|  | 21180 | 20882 | 1
|  | 21181 | 20883 | 1
|  | 21182 | 20884 | 1
|  | 21183 | 20885 | 1
|  | 21184 | 20886 | 1
|  | 21185 | 20887 | 1
|  | 21186 | 20888 | 1
|  | 21187 | 20889 | 1
|  | 21188 | 20890 | 1
|  | 21189 | 20891 | 1
|  | 21190 | 20892 | 1
|  | 21191 | 20893 | 1
|  | 21192 | 20894 | 1
|  | 21193 | 20895 | 1
|  | 21194 | 20897 | 1
|  | 21195 | 20898 | 1
|  | 21196 | 20900 | 1
|  | 21197 | 20901 | 1
|  | 21198 | 20902 | 1
|  | 21199 | 20903 | 1
|  | 21200 | 20904 | 1
|  | 21201 | 20905 | 1
|  | 21202 | 20906 | 1
|  | 21203 | 20907 | 1
|  | 21204 | 20908 | 1
|  | 21205 | 20909 | 1
|  | 21206 | 20910 | 1
|  | 21207 | 20911 | 1
|  | 21208 | 20912 | 1
|  | 21209 | 20913 | 1
|  | 21210 | 20914 | 1
|  | 21211 | 20915 | 1
|  | 21212 | 20916 | 1
|  | 21213 | 20917 | 1
|  | 21214 | 20918 | 1
|  | 21215 | 20919 | 1
|  | 21216 | 20920 | 1
|  | 21217 | 20921 | 1
|  | 21218 | 20922 | 1
|  | 21218 | 20923 | 1
|  | 21219 | 20924 | 1
|  | 21220 | 20925 | 1
|  | 21221 | 20926 | 1
|  | 21222 | 20927 | 1
|  | 21223 | 20928 | 1
|  | 21224 | 20929 | 1
|  | 21224 | 20930 | 1
|  | 21225 | 20931 | 1
|  | 21226 | 20932 | 1
|  | 21227 | 20933 | 1
|  | 21228 | 20934 | 1
|  | 21229 | 20935 | 1
|  | 21230 | 20936 | 1
|  | 21231 | 20937 | 1
|  | 21232 | 20938 | 1
|  | 21233 | 20939 | 1
|  | 21234 | 20940 | 1
|  | 21235 | 20941 | 1
|  | 21236 | 20942 | 1
|  | 21237 | 20943 | 1
|  | 21238 | 20944 | 1
|  | 21239 | 20945 | 1
|  | 21240 | 20946 | 1
|  | 21241 | 20947 | 1
|  | 21242 | 20948 | 1
|  | 21243 | 20949 | 1
|  | 21244 | 20950 | 1
|  | 21245 | 20951 | 1
|  | 21246 | 20952 | 1
|  | 21247 | 20953 | 1
|  | 21248 | 20954 | 1
|  | 21249 | 20955 | 1
|  | 21250 | 20956 | 1
|  | 21251 | 20957 | 1
|  | 21252 | 20958 | 1
|  | 21253 | 20959 | 1
|  | 21254 | 20960 | 1
|  | 21255 | 20961 | 1
|  | 21256 | 20962 | 1
|  | 21257 | 20963 | 1
|  | 21258 | 20964 | 1
|  | 21259 | 20965 | 1
|  | 21260 | 20966 | 1
|  | 21261 | 20967 | 1
|  | 21262 | 20968 | 1
|  | 21263 | 20969 | 1
|  | 21264 | 20970 | 1
|  | 21265 | 20971 | 1
|  | 21266 | 20972 | 1
|  | 21267 | 20973 | 1
|  | 21268 | 20974 | 1
|  | 21269 | 20975 | 1
|  | 21270 | 20976 | 1
|  | 21271 | 20977 | 1
|  | 21272 | 20978 | 1
|  | 21272 | 20979 | 1
|  | 21273 | 20980 | 1
|  | 21274 | 20981 | 1
|  | 21275 | 20982 | 1
|  | 21276 | 20983 | 1
|  | 21277 | 20984 | 1
|  | 21278 | 20985 | 1
|  | 21279 | 20986 | 1
|  | 21280 | 20987 | 1
|  | 21281 | 20988 | 1
|  | 21281 | 20989 | 1
|  | 21282 | 20990 | 1
|  | 21283 | 20995 | 1
|  | 21284 | 20996 | 1
|  | 21284 | 21001 | 1
|  | 21285 | 21002 | 1
|  | 21286 | 21003 | 1
|  | 21287 | 21004 | 1
|  | 21288 | 21005 | 1
|  | 21289 | 21008 | 1
|  | 21290 | 21009 | 1
|  | 21291 | 21010 | 1
|  | 21292 | 21011 | 1
|  | 21293 | 21013 | 1
|  | 21294 | 21014 | 1
|  | 21295 | 21015 | 1
|  | 21296 | 21016 | 1
|  | 21297 | 21017 | 1
|  | 21298 | 21018 | 1
|  | 21299 | 21019 | 1
|  | 21300 | 21020 | 1
|  | 21301 | 21021 | 1
|  | 21302 | 21022 | 1
|  | 21303 | 21023 | 1
|  | 21304 | 21024 | 1
|  | 21305 | 21025 | 1
|  | 21306 | 21026 | 1
|  | 21307 | 21027 | 1
|  | 21308 | 21028 | 1
|  | 21309 | 21029 | 1
|  | 21310 | 21030 | 1
|  | 21311 | 21031 | 1
|  | 21312 | 21032 | 1
|  | 21313 | 21033 | 1
|  | 21314 | 21034 | 1
|  | 21315 | 21035 | 1
|  | 21316 | 21036 | 1
|  | 21317 | 21037 | 1
|  | 21318 | 21038 | 1
|  | 21319 | 21039 | 1
|  | 21320 | 21040 | 1
|  | 21321 | 21041 | 1
|  | 21322 | 21042 | 1
|  | 21323 | 21043 | 1
|  | 21324 | 21044 | 1
|  | 21325 | 21045 | 1
|  | 21326 | 21046 | 1
|  | 21327 | 21047 | 1
|  | 21328 | 21048 | 1
|  | 21329 | 21049 | 1
|  | 21330 | 21050 | 1
|  | 21331 | 21051 | 1
|  | 21332 | 21052 | 1
|  | 21333 | 21053 | 1
|  | 21334 | 21054 | 1
|  | 21335 | 21055 | 1
|  | 21336 | 21056 | 1
|  | 21337 | 21057 | 1
|  | 21338 | 21058 | 1
|  | 21339 | 21059 | 1
|  | 21340 | 21060 | 1
|  | 21341 | 21061 | 1
|  | 21342 | 21062 | 1
|  | 21343 | 21063 | 1
|  | 21344 | 21064 | 1
|  | 21345 | 21065 | 1
|  | 21346 | 21066 | 1
|  | 21347 | 21067 | 1
|  | 21348 | 21068 | 1
|  | 21349 | 21069 | 1
|  | 21350 | 21070 | 1
|  | 21351 | 21071 | 1
|  | 21352 | 21072 | 1
|  | 21353 | 21073 | 1
|  | 21354 | 21074 | 1
|  | 21355 | 21075 | 1
|  | 21356 | 21076 | 1
|  | 21357 | 21077 | 1
|  | 21358 | 21078 | 1
|  | 21359 | 21079 | 1
|  | 21360 | 21080 | 1
|  | 21361 | 21081 | 1
|  | 21362 | 21082 | 1
|  | 21363 | 21083 | 1
|  | 21364 | 21084 | 1
|  | 21365 | 21085 | 1
|  | 21366 | 21086 | 1
|  | 21367 | 21087 | 1
|  | 21368 | 21088 | 1
|  | 21369 | 21089 | 1
|  | 21370 | 21090 | 1
|  | 21371 | 21091 | 1
|  | 21372 | 21092 | 1
|  | 21373 | 21093 | 1
|  | 21374 | 21094 | 1
|  | 21375 | 21095 | 1
|  | 21376 | 21096 | 1
|  | 21377 | 21097 | 1
|  | 21378 | 21098 | 1
|  | 21379 | 21099 | 1
|  | 21380 | 21100 | 1
|  | 21381 | 21101 | 1
|  | 21382 | 21102 | 1
|  | 21383 | 21103 | 1
|  | 21384 | 21104 | 1
|  | 21385 | 21105 | 1
|  | 21386 | 21106 | 1
|  | 21387 | 21107 | 1
|  | 21388 | 21108 | 1
|  | 21389 | 21109 | 1
|  | 21390 | 21110 | 1
|  | 21391 | 21111 | 1
|  | 21392 | 21112 | 1
|  | 21393 | 21113 | 1
|  | 21394 | 21114 | 1
|  | 21395 | 21115 | 1
|  | 21396 | 21116 | 1
|  | 21397 | 21117 | 1
|  | 21398 | 21118 | 1
|  | 21399 | 21119 | 1
|  | 21400 | 21120 | 1
|  | 21401 | 21121 | 1
|  | 21402 | 21122 | 1
|  | 21403 | 21123 | 1
|  | 21404 | 21124 | 1
|  | 21405 | 21125 | 1
|  | 21406 | 21126 | 1
|  | 21407 | 21127 | 1
|  | 21408 | 21128 | 1
|  | 21409 | 21129 | 1
|  | 21410 | 21130 | 1
|  | 21411 | 21131 | 1
|  | 21412 | 21132 | 1
|  | 21413 | 21133 | 1
|  | 21414 | 21134 | 1
|  | 21415 | 21135 | 1
|  | 21416 | 21136 | 1
|  | 21417 | 21137 | 1
|  | 21418 | 21138 | 1
|  | 21419 | 21139 | 1
|  | 21420 | 21140 | 1
|  | 21421 | 21141 | 1
|  | 21422 | 21142 | 1
|  | 21423 | 21143 | 1
|  | 21424 | 21144 | 1
|  | 21425 | 21145 | 1
|  | 21426 | 21146 | 1
|  | 21427 | 21147 | 1
|  | 21428 | 21148 | 1
|  | 21429 | 21149 | 1
|  | 21430 | 21150 | 1
|  | 21431 | 21151 | 1
|  | 21432 | 21152 | 1
|  | 21433 | 21153 | 1
|  | 21434 | 21154 | 1
|  | 21435 | 21155 | 1
|  | 21436 | 21156 | 1
|  | 21437 | 21157 | 1
|  | 21438 | 21158 | 1
|  | 21439 | 21159 | 1
|  | 21440 | 21160 | 1
|  | 21441 | 21161 | 1
|  | 21442 | 21162 | 1
|  | 21443 | 21163 | 1
|  | 21444 | 21164 | 1
|  | 21445 | 21165 | 1
|  | 21446 | 21166 | 1
|  | 21447 | 21167 | 1
|  | 21448 | 21168 | 1
|  | 21449 | 21169 | 1
|  | 21450 | 21170 | 1
|  | 21451 | 21171 | 1
|  | 21452 | 21172 | 1
|  | 21453 | 21173 | 1
|  | 21454 | 21174 | 1
|  | 21455 | 21175 | 1
|  | 21456 | 21176 | 1
|  | 21457 | 21177 | 1
|  | 21458 | 21178 | 1
|  | 21459 | 21179 | 1
|  | 21460 | 21180 | 1
|  | 21461 | 21181 | 1
|  | 21462 | 21182 | 1
|  | 21463 | 21183 | 1
|  | 21464 | 21184 | 1
|  | 21465 | 21185 | 1
|  | 21466 | 21186 | 1
|  | 21467 | 21187 | 1
|  | 21468 | 21188 | 1
|  | 21469 | 21189 | 1
|  | 21470 | 21190 | 1
|  | 21471 | 21191 | 1
|  | 21472 | 21192 | 1
|  | 21473 | 21193 | 1
|  | 21474 | 21194 | 1
|  | 21475 | 21195 | 1
|  | 21476 | 21196 | 1
|  | 21477 | 21197 | 1
|  | 21478 | 21198 | 1
|  | 21479 | 21199 | 1
|  | 21480 | 21200 | 1
|  | 21481 | 21201 | 1
|  | 21482 | 21202 | 1
|  | 21483 | 21203 | 1
|  | 21484 | 21204 | 1
|  | 21485 | 21205 | 1
|  | 21486 | 21206 | 1
|  | 21487 | 21207 | 1
|  | 21488 | 21208 | 1
|  | 21489 | 21209 | 1
|  | 21490 | 21210 | 1
|  | 21491 | 21211 | 1
|  | 21492 | 21212 | 1
|  | 21493 | 21213 | 1
|  | 21494 | 21214 | 1
|  | 21495 | 21215 | 1
|  | 21496 | 21216 | 1
|  | 21497 | 21217 | 1
|  | 21498 | 21219 | 1
|  | 21499 | 21220 | 1
|  | 21500 | 21221 | 1
|  | 21501 | 21222 | 1
|  | 21502 | 21223 | 1
|  | 21503 | 21225 | 1
|  | 21504 | 21226 | 1
|  | 21505 | 21227 | 1
|  | 21506 | 21228 | 1
|  | 21507 | 21229 | 1
|  | 21508 | 21230 | 1
|  | 21509 | 21231 | 1
|  | 21510 | 21232 | 1
|  | 21511 | 21233 | 1
|  | 21512 | 21234 | 1
|  | 21513 | 21235 | 1
|  | 21514 | 21236 | 1
|  | 21515 | 21237 | 1
|  | 21516 | 21238 | 1
|  | 21517 | 21239 | 1
|  | 21518 | 21240 | 1
|  | 21519 | 21241 | 1
|  | 21520 | 21242 | 1
|  | 21521 | 21243 | 1
|  | 21522 | 21244 | 1
|  | 21523 | 21245 | 1
|  | 21524 | 21246 | 1
|  | 21525 | 21247 | 1
|  | 21526 | 21248 | 1
|  | 21527 | 21249 | 1
|  | 21528 | 21250 | 1
|  | 21529 | 21251 | 1
|  | 21530 | 21252 | 1
|  | 21531 | 21253 | 1
|  | 21532 | 21254 | 1
|  | 21533 | 21255 | 1
|  | 21534 | 21256 | 1
|  | 21535 | 21257 | 1
|  | 21536 | 21258 | 1
|  | 21537 | 21259 | 1
|  | 21538 | 21260 | 1
|  | 21539 | 21261 | 1
|  | 21540 | 21262 | 1
|  | 21541 | 21263 | 1
|  | 21542 | 21264 | 1
|  | 21543 | 21265 | 1
|  | 21544 | 21266 | 1
|  | 21545 | 21267 | 1
|  | 21546 | 21268 | 1
|  | 21547 | 21269 | 1
|  | 21548 | 21270 | 1
|  | 21549 | 21271 | 1
|  | 21550 | 21273 | 1
|  | 21551 | 21274 | 1
|  | 21552 | 21275 | 1
|  | 21553 | 21276 | 1
|  | 21554 | 21277 | 1
|  | 21555 | 21278 | 1
|  | 21556 | 21279 | 1
|  | 21557 | 21280 | 1
|  | 21558 | 21282 | 1
|  | 21559 | 21283 | 1
|  | 21560 | 21285 | 1
|  | 21561 | 21286 | 1
|  | 21562 | 21287 | 1
|  | 21563 | 21288 | 1
|  | 21564 | 21289 | 1
|  | 21565 | 21290 | 1
|  | 21566 | 21291 | 1
|  | 21567 | 21292 | 1
|  | 21568 | 21293 | 1
|  | 21569 | 21294 | 1
|  | 21570 | 21295 | 1
|  | 21571 | 21296 | 1
|  | 21572 | 21297 | 1
|  | 21573 | 21298 | 1
|  | 21574 | 21299 | 1
|  | 21575 | 21300 | 1
|  | 21576 | 21301 | 1
|  | 21577 | 21302 | 1
|  | 21578 | 21303 | 1
|  | 21579 | 21304 | 1
|  | 21580 | 21305 | 1
|  | 21581 | 21306 | 1
|  | 21582 | 21307 | 1
|  | 21583 | 21308 | 1
|  | 21584 | 21309 | 1
|  | 21585 | 21310 | 1
|  | 21586 | 21311 | 1
|  | 21587 | 21312 | 1
|  | 21588 | 21313 | 1
|  | 21589 | 21314 | 1
|  | 21590 | 21315 | 1
|  | 21591 | 21316 | 1
|  | 21592 | 21317 | 1
|  | 21593 | 21318 | 1
|  | 21594 | 21319 | 1
|  | 21595 | 21320 | 1
|  | 21596 | 21321 | 1
|  | 21597 | 21322 | 1
|  | 21598 | 21323 | 1
|  | 21599 | 21324 | 1
|  | 21600 | 21325 | 1
|  | 21601 | 21326 | 1
|  | 21602 | 21327 | 1
|  | 21603 | 21328 | 1
|  | 21604 | 21329 | 1
|  | 21605 | 21330 | 1
|  | 21606 | 21331 | 1
|  | 21607 | 21332 | 1
|  | 21608 | 21333 | 1
|  | 21609 | 21334 | 1
|  | 21610 | 21335 | 1
|  | 21611 | 21336 | 1
|  | 21612 | 21337 | 1
|  | 21613 | 21338 | 1
|  | 21614 | 21339 | 1
|  | 21615 | 21340 | 1
|  | 21616 | 21341 | 1
|  | 21617 | 21342 | 1
|  | 21618 | 21343 | 1
|  | 21619 | 21344 | 1
|  | 21620 | 21345 | 1
|  | 21621 | 21346 | 1
|  | 21622 | 21347 | 1
|  | 21623 | 21348 | 1
|  | 21624 | 21349 | 1
|  | 21625 | 21350 | 1
|  | 21626 | 21351 | 1
|  | 21627 | 21352 | 1
|  | 21628 | 21353 | 1
|  | 21629 | 21354 | 1
|  | 21630 | 21355 | 1
|  | 21631 | 21356 | 1
|  | 21632 | 21357 | 1
|  | 21633 | 21358 | 1
|  | 21634 | 21359 | 1
|  | 21635 | 21360 | 1
|  | 21636 | 21361 | 1
|  | 21637 | 21362 | 1
|  | 21638 | 21363 | 1
|  | 21639 | 21364 | 1
|  | 21640 | 21365 | 1
|  | 21641 | 21366 | 1
|  | 21642 | 21367 | 1
|  | 21643 | 21368 | 1
|  | 21644 | 21369 | 1
|  | 21645 | 21370 | 1
|  | 21646 | 21371 | 1
|  | 21647 | 21372 | 1
|  | 21648 | 21373 | 1
|  | 21649 | 21374 | 1
|  | 21650 | 21375 | 1
|  | 21651 | 21376 | 1
|  | 21652 | 21377 | 1
|  | 21653 | 21378 | 1
|  | 21654 | 21379 | 1
|  | 21655 | 21380 | 1
|  | 21656 | 21381 | 1
|  | 21657 | 21382 | 1
|  | 21658 | 21383 | 1
|  | 21659 | 21384 | 1
|  | 21660 | 21385 | 1
|  | 21661 | 21386 | 1
|  | 21662 | 21387 | 1
|  | 21663 | 21388 | 1
|  | 21664 | 21389 | 1
|  | 21665 | 21390 | 1
|  | 21666 | 21391 | 1
|  | 21667 | 21392 | 1
|  | 21668 | 21393 | 1
|  | 21669 | 21394 | 1
|  | 21670 | 21395 | 1
|  | 21671 | 21396 | 1
|  | 21672 | 21397 | 1
|  | 21673 | 21398 | 1
|  | 21674 | 21399 | 1
|  | 21675 | 21400 | 1
|  | 21676 | 21401 | 1
|  | 21677 | 21402 | 1
|  | 21678 | 21403 | 1
|  | 21679 | 21404 | 1
|  | 21680 | 21405 | 1
|  | 21681 | 21406 | 1
|  | 21682 | 21407 | 1
|  | 21683 | 21408 | 1
|  | 21684 | 21409 | 1
|  | 21685 | 21410 | 1
|  | 21686 | 21411 | 1
|  | 21687 | 21412 | 1
|  | 21688 | 21413 | 1
|  | 21689 | 21414 | 1
|  | 21690 | 21415 | 1
|  | 21691 | 21416 | 1
|  | 21692 | 21417 | 1
|  | 21693 | 21418 | 1
|  | 21694 | 21419 | 1
|  | 21695 | 21420 | 1
|  | 21696 | 21421 | 1
|  | 21697 | 21422 | 1
|  | 21698 | 21423 | 1
|  | 21699 | 21424 | 1
|  | 21700 | 21425 | 1
|  | 21701 | 21426 | 1
|  | 21702 | 21427 | 1
|  | 21703 | 21428 | 1
|  | 21704 | 21429 | 1
|  | 21705 | 21430 | 1
|  | 21706 | 21431 | 1
|  | 21707 | 21432 | 1
|  | 21708 | 21433 | 1
|  | 21709 | 21434 | 1
|  | 21710 | 21435 | 1
|  | 21711 | 21436 | 1
|  | 21712 | 21437 | 1
|  | 21713 | 21438 | 1
|  | 21714 | 21439 | 1
|  | 21715 | 21440 | 1
|  | 21716 | 21441 | 1
|  | 21717 | 21442 | 1
|  | 21718 | 21443 | 1
|  | 21719 | 21444 | 1
|  | 21720 | 21445 | 1
|  | 21721 | 21446 | 1
|  | 21722 | 21447 | 1
|  | 21723 | 21448 | 1
|  | 21724 | 21449 | 1
|  | 21725 | 21450 | 1
|  | 21726 | 21451 | 1
|  | 21727 | 21452 | 1
|  | 21728 | 21453 | 1
|  | 21729 | 21454 | 1
|  | 21730 | 21455 | 1
|  | 21731 | 21456 | 1
|  | 21732 | 21457 | 1
|  | 21733 | 21458 | 1
|  | 21734 | 21459 | 1
|  | 21735 | 21460 | 1
|  | 21736 | 21461 | 1
|  | 21737 | 21462 | 1
|  | 21738 | 21463 | 1
|  | 21739 | 21464 | 1
|  | 21740 | 21465 | 1
|  | 21740 | 21466 | 1
|  | 21741 | 21467 | 1
|  | 21741 | 21468 | 1
|  | 21742 | 21469 | 1
|  | 21742 | 21470 | 1
|  | 21743 | 21471 | 1
|  | 21744 | 21472 | 1
|  | 21745 | 21473 | 1
|  | 21746 | 21474 | 1
|  | 21746 | 21475 | 1
|  | 21747 | 21476 | 1
|  | 21748 | 21477 | 1
|  | 21749 | 21478 | 1
|  | 21750 | 21479 | 1
|  | 21751 | 21480 | 1
|  | 21752 | 21481 | 1
|  | 21752 | 21482 | 1
|  | 21753 | 21483 | 1
|  | 21754 | 21484 | 1
|  | 21755 | 21485 | 1
|  | 21756 | 21486 | 1
|  | 21756 | 21487 | 1
|  | 21757 | 21488 | 1
|  | 21758 | 21489 | 1
|  | 21759 | 21490 | 1
|  | 21760 | 21491 | 1
|  | 21761 | 21492 | 1
|  | 21762 | 21493 | 1
|  | 21762 | 21494 | 1
|  | 21763 | 21495 | 1
|  | 21763 | 21496 | 1
|  | 21764 | 21497 | 1
|  | 21765 | 21498 | 1
|  | 21766 | 21499 | 1
|  | 21767 | 21500 | 1
|  | 21767 | 21501 | 1
|  | 21768 | 21502 | 1
|  | 21769 | 21503 | 1
|  | 21770 | 21504 | 1
|  | 21771 | 21505 | 1
|  | 21772 | 21506 | 1
|  | 21773 | 21507 | 1
|  | 21774 | 21508 | 1
|  | 21775 | 21509 | 1
|  | 21776 | 21510 | 1
|  | 21777 | 21511 | 1
|  | 21778 | 21512 | 1
|  | 21778 | 21513 | 1
|  | 21779 | 21514 | 1
|  | 21779 | 21515 | 1
|  | 21780 | 21516 | 1
|  | 21781 | 21517 | 1
|  | 21782 | 21518 | 1
|  | 21783 | 21519 | 1
|  | 21783 | 21520 | 1
|  | 21784 | 21521 | 1
|  | 21784 | 21522 | 1
|  | 21785 | 21523 | 1
|  | 21786 | 21524 | 1
|  | 21787 | 21525 | 1
|  | 21787 | 21526 | 1
|  | 21788 | 21527 | 1
|  | 21788 | 21528 | 1
|  | 21789 | 21529 | 1
|  | 21790 | 21530 | 1
|  | 21791 | 21531 | 1
|  | 21792 | 21532 | 1
|  | 21792 | 21533 | 1
|  | 21793 | 21534 | 1
|  | 21793 | 21535 | 1
|  | 21794 | 21536 | 1
|  | 21795 | 21537 | 1
|  | 21796 | 21538 | 1
|  | 21796 | 21539 | 1
|  | 21797 | 21540 | 1
|  | 21797 | 21541 | 1
|  | 21798 | 21542 | 1
|  | 21799 | 21543 | 1
|  | 21800 | 21544 | 1
|  | 21801 | 21545 | 1
|  | 21801 | 21546 | 1
|  | 21802 | 21547 | 1
|  | 21802 | 21548 | 1
|  | 21803 | 21549 | 1
|  | 21804 | 21550 | 1
|  | 21805 | 21551 | 1
|  | 21806 | 21552 | 1
|  | 21807 | 21553 | 1
|  | 21808 | 21554 | 1
|  | 21809 | 21555 | 1
|  | 21810 | 21556 | 1
|  | 21811 | 21557 | 1
|  | 21812 | 21558 | 1
|  | 21813 | 21559 | 1
|  | 21814 | 21560 | 1
|  | 21815 | 21561 | 1
|  | 21816 | 21562 | 1
|  | 21817 | 21563 | 1
|  | 21818 | 21564 | 1
|  | 21819 | 21565 | 1
|  | 21820 | 21566 | 1
|  | 21821 | 21567 | 1
|  | 21822 | 21568 | 1
|  | 21823 | 21569 | 1
|  | 21824 | 21570 | 1
|  | 21825 | 21571 | 1
|  | 21826 | 21572 | 1
|  | 21827 | 21573 | 1
|  | 21828 | 21574 | 1
|  | 21829 | 21575 | 1
|  | 21830 | 21576 | 1
|  | 21831 | 21577 | 1
|  | 21832 | 21578 | 1
|  | 21833 | 21579 | 1
|  | 21834 | 21580 | 1
|  | 21835 | 21581 | 1
|  | 21836 | 21582 | 1
|  | 21837 | 21583 | 1
|  | 21838 | 21584 | 1
|  | 21839 | 21585 | 1
|  | 21840 | 21586 | 1
|  | 21841 | 21587 | 1
|  | 21842 | 21588 | 1
|  | 21843 | 21589 | 1
|  | 21844 | 21590 | 1
|  | 21845 | 21591 | 1
|  | 21846 | 21592 | 1
|  | 21847 | 21593 | 1
|  | 21848 | 21594 | 1
|  | 21849 | 21595 | 1
|  | 21850 | 21596 | 1
|  | 21851 | 21597 | 1
|  | 21852 | 21598 | 1
|  | 21853 | 21599 | 1
|  | 21854 | 21600 | 1
|  | 21855 | 21601 | 1
|  | 21856 | 21602 | 1
|  | 21857 | 21603 | 1
|  | 21858 | 21604 | 1
|  | 21859 | 21605 | 1
|  | 21860 | 21606 | 1
|  | 21861 | 21607 | 1
|  | 21862 | 21608 | 1
|  | 21863 | 21609 | 1
|  | 21864 | 21610 | 1
|  | 21865 | 21611 | 1
|  | 21866 | 21612 | 1
|  | 21867 | 21613 | 1
|  | 21868 | 21614 | 1
|  | 21869 | 21615 | 1
|  | 21870 | 21616 | 1
|  | 21871 | 21617 | 1
|  | 21872 | 21618 | 1
|  | 21873 | 21619 | 1
|  | 21874 | 21620 | 1
|  | 21875 | 21621 | 1
|  | 21876 | 21622 | 1
|  | 21877 | 21623 | 1
|  | 21878 | 21624 | 1
|  | 21879 | 21625 | 1
|  | 21880 | 21626 | 1
|  | 21881 | 21627 | 1
|  | 21882 | 21628 | 1
|  | 21883 | 21629 | 1
|  | 21884 | 21630 | 1
|  | 21885 | 21631 | 1
|  | 21886 | 21632 | 1
|  | 21887 | 21633 | 1
|  | 21888 | 21634 | 1
|  | 21889 | 21635 | 1
|  | 21890 | 21636 | 1
|  | 21891 | 21637 | 1
|  | 21892 | 21638 | 1
|  | 21893 | 21639 | 1
|  | 21894 | 21640 | 1
|  | 21895 | 21641 | 1
|  | 21896 | 21642 | 1
|  | 21897 | 21643 | 1
|  | 21898 | 21644 | 1
|  | 21899 | 21645 | 1
|  | 21900 | 21646 | 1
|  | 21901 | 21647 | 1
|  | 21902 | 21648 | 1
|  | 21903 | 21649 | 1
|  | 21904 | 21650 | 1
|  | 21905 | 21651 | 1
|  | 21906 | 21652 | 1
|  | 21907 | 21653 | 1
|  | 21908 | 21654 | 1
|  | 21909 | 21655 | 1
|  | 21910 | 21656 | 1
|  | 21911 | 21657 | 1
|  | 21912 | 21658 | 1
|  | 21913 | 21659 | 1
|  | 21914 | 21660 | 1
|  | 21915 | 21661 | 1
|  | 21916 | 21662 | 1
|  | 21917 | 21663 | 1
|  | 21918 | 21664 | 1
|  | 21919 | 21665 | 1
|  | 21920 | 21666 | 1
|  | 21921 | 21667 | 1
|  | 21922 | 21668 | 1
|  | 21923 | 21669 | 1
|  | 21924 | 21670 | 1
|  | 21925 | 21671 | 1
|  | 21926 | 21672 | 1
|  | 21927 | 21673 | 1
|  | 21928 | 21674 | 1
|  | 21929 | 21675 | 1
|  | 21930 | 21676 | 1
|  | 21931 | 21677 | 1
|  | 21932 | 21678 | 1
|  | 21933 | 21679 | 1
|  | 21934 | 21680 | 1
|  | 21935 | 21681 | 1
|  | 21936 | 21682 | 1
|  | 21937 | 21683 | 1
|  | 21938 | 21684 | 1
|  | 21939 | 21685 | 1
|  | 21940 | 21686 | 1
|  | 21941 | 21687 | 1
|  | 21942 | 21688 | 1
|  | 21943 | 21689 | 1
|  | 21944 | 21690 | 1
|  | 21945 | 21691 | 1
|  | 21946 | 21692 | 1
|  | 21947 | 21693 | 1
|  | 21948 | 21694 | 1
|  | 21949 | 21695 | 1
|  | 21950 | 21696 | 1
|  | 21951 | 21697 | 1
|  | 21952 | 21698 | 1
|  | 21953 | 21699 | 1
|  | 21954 | 21700 | 1
|  | 21955 | 21701 | 1
|  | 21956 | 21702 | 1
|  | 21957 | 21703 | 1
|  | 21958 | 21704 | 1
|  | 21959 | 21705 | 1
|  | 21960 | 21706 | 1
|  | 21961 | 21707 | 1
|  | 21962 | 21708 | 1
|  | 21963 | 21709 | 1
|  | 21964 | 21710 | 1
|  | 21965 | 21711 | 1
|  | 21966 | 21712 | 1
|  | 21967 | 21713 | 1
|  | 21968 | 21714 | 1
|  | 21969 | 21715 | 1
|  | 21970 | 21716 | 1
|  | 21971 | 21717 | 1
|  | 21972 | 21718 | 1
|  | 21973 | 21719 | 1
|  | 21974 | 21720 | 1
|  | 21975 | 21721 | 1
|  | 21976 | 21722 | 1
|  | 21977 | 21723 | 1
|  | 21978 | 21724 | 1
|  | 21979 | 21725 | 1
|  | 21980 | 21726 | 1
|  | 21981 | 21727 | 1
|  | 21982 | 21728 | 1
|  | 21983 | 21729 | 1
|  | 21984 | 21730 | 1
|  | 21985 | 21731 | 1
|  | 21986 | 21732 | 1
|  | 21987 | 21733 | 1
|  | 21988 | 21734 | 1
|  | 21989 | 21735 | 1
|  | 21990 | 21736 | 1
|  | 21991 | 21737 | 1
|  | 21992 | 21738 | 1
|  | 21993 | 21739 | 1
|  | 21994 | 21743 | 1
|  | 21995 | 21744 | 1
|  | 21996 | 21745 | 1
|  | 21997 | 21747 | 1
|  | 21998 | 21748 | 1
|  | 21999 | 21749 | 1
|  | 22000 | 21750 | 1
|  | 22001 | 21751 | 1
|  | 22002 | 21753 | 1
|  | 22003 | 21754 | 1
|  | 22004 | 21755 | 1
|  | 22005 | 21757 | 1
|  | 22006 | 21758 | 1
|  | 22007 | 21759 | 1
|  | 22008 | 21760 | 1
|  | 22009 | 21761 | 1
|  | 22010 | 21764 | 1
|  | 22011 | 21765 | 1
|  | 22012 | 21766 | 1
|  | 22013 | 21768 | 1
|  | 22014 | 21769 | 1
|  | 22015 | 21770 | 1
|  | 22016 | 21771 | 1
|  | 22017 | 21772 | 1
|  | 22018 | 21773 | 1
|  | 22019 | 21774 | 1
|  | 22020 | 21775 | 1
|  | 22021 | 21776 | 1
|  | 22022 | 21777 | 1
|  | 22023 | 21780 | 1
|  | 22024 | 21781 | 1
|  | 22025 | 21782 | 1
|  | 22026 | 21785 | 1
|  | 22027 | 21786 | 1
|  | 22028 | 21789 | 1
|  | 22029 | 21790 | 1
|  | 22030 | 21791 | 1
|  | 22030 | 21794 | 1
|  | 22031 | 21795 | 1
|  | 22032 | 21798 | 1
|  | 22033 | 21799 | 1
|  | 22034 | 21800 | 1
|  | 22035 | 21803 | 1
|  | 22036 | 21804 | 1
|  | 22037 | 21805 | 1
|  | 22038 | 21806 | 1
|  | 22039 | 21807 | 1
|  | 22040 | 21808 | 1
|  | 22041 | 21809 | 1
|  | 22042 | 21810 | 1
|  | 22043 | 21811 | 1
|  | 22044 | 21812 | 1
|  | 22045 | 21813 | 1
|  | 22046 | 21814 | 1
|  | 22046 | 21815 | 1
|  | 22047 | 21816 | 1
|  | 22048 | 21817 | 1
|  | 22049 | 21818 | 1
|  | 22050 | 21819 | 1
|  | 22051 | 21820 | 1
|  | 22052 | 21821 | 1
|  | 22053 | 21822 | 1
|  | 22054 | 21823 | 1
|  | 22055 | 21824 | 1
|  | 22056 | 21825 | 1
|  | 22057 | 21826 | 1
|  | 22058 | 21827 | 1
|  | 22059 | 21828 | 1
|  | 22060 | 21829 | 1
|  | 22061 | 21830 | 1
|  | 22062 | 21831 | 1
|  | 22063 | 21832 | 1
|  | 22064 | 21833 | 1
|  | 22065 | 21834 | 1
|  | 22066 | 21835 | 1
|  | 22067 | 21836 | 1
|  | 22068 | 21837 | 1
|  | 22069 | 21838 | 1
|  | 22070 | 21839 | 1
|  | 22071 | 21840 | 1
|  | 22072 | 21841 | 1
|  | 22073 | 21842 | 1
|  | 22074 | 21843 | 1
|  | 22075 | 21844 | 1
|  | 22076 | 21845 | 1
|  | 22077 | 21846 | 1
|  | 22078 | 21847 | 1
|  | 22079 | 21848 | 1
|  | 22080 | 21849 | 1
|  | 22081 | 21850 | 1
|  | 22082 | 21851 | 1
|  | 22083 | 21852 | 1
|  | 22084 | 21853 | 1
|  | 22085 | 21854 | 1
|  | 22086 | 21855 | 1
|  | 22087 | 21856 | 1
|  | 22088 | 21857 | 1
|  | 22089 | 21858 | 1
|  | 22090 | 21859 | 1
|  | 22091 | 21860 | 1
|  | 22092 | 21861 | 1
|  | 22093 | 21862 | 1
|  | 22094 | 21863 | 1
|  | 22095 | 21864 | 1
|  | 22096 | 21865 | 1
|  | 22097 | 21866 | 1
|  | 22098 | 21867 | 1
|  | 22099 | 21868 | 1
|  | 22100 | 21869 | 1
|  | 22101 | 21870 | 1
|  | 22102 | 21871 | 1
|  | 22103 | 21872 | 1
|  | 22104 | 21873 | 1
|  | 22105 | 21874 | 1
|  | 22106 | 21875 | 1
|  | 22107 | 21876 | 1
|  | 22108 | 21877 | 1
|  | 22109 | 21878 | 1
|  | 22110 | 21879 | 1
|  | 22111 | 21880 | 1
|  | 22112 | 21881 | 1
|  | 22113 | 21882 | 1
|  | 22114 | 21883 | 1
|  | 22115 | 21884 | 1
|  | 22116 | 21885 | 1
|  | 22117 | 21886 | 1
|  | 22118 | 21887 | 1
|  | 22119 | 21888 | 1
|  | 22120 | 21889 | 1
|  | 22121 | 21890 | 1
|  | 22122 | 21891 | 1
|  | 22123 | 21892 | 1
|  | 22124 | 21893 | 1
|  | 22125 | 21894 | 1
|  | 22126 | 21895 | 1
|  | 22127 | 21896 | 1
|  | 22128 | 21897 | 1
|  | 22129 | 21898 | 1
|  | 22130 | 21899 | 1
|  | 22131 | 21900 | 1
|  | 22132 | 21901 | 1
|  | 22133 | 21902 | 1
|  | 22134 | 21903 | 1
|  | 22135 | 21904 | 1
|  | 22136 | 21905 | 1
|  | 22137 | 21906 | 1
|  | 22138 | 21907 | 1
|  | 22139 | 21908 | 1
|  | 22140 | 21909 | 1
|  | 22141 | 21910 | 1
|  | 22142 | 21911 | 1
|  | 22143 | 21912 | 1
|  | 22144 | 21913 | 1
|  | 22145 | 21914 | 1
|  | 22146 | 21915 | 1
|  | 22147 | 21916 | 1
|  | 22148 | 21917 | 1
|  | 22149 | 21918 | 1
|  | 22150 | 21919 | 1
|  | 22151 | 21920 | 1
|  | 22152 | 21921 | 1
|  | 22153 | 21922 | 1
|  | 22154 | 21923 | 1
|  | 22155 | 21924 | 1
|  | 22156 | 21925 | 1
|  | 22157 | 21926 | 1
|  | 22158 | 21927 | 1
|  | 22159 | 21928 | 1
|  | 22160 | 21929 | 1
|  | 22161 | 21930 | 1
|  | 22162 | 21931 | 1
|  | 22163 | 21932 | 1
|  | 22164 | 21933 | 1
|  | 22165 | 21934 | 1
|  | 22166 | 21935 | 1
|  | 22167 | 21936 | 1
|  | 22168 | 21937 | 1
|  | 22169 | 21938 | 1
|  | 22170 | 21939 | 1
|  | 22171 | 21940 | 1
|  | 22172 | 21941 | 1
|  | 22173 | 21942 | 1
|  | 22174 | 21943 | 1
|  | 22175 | 21944 | 1
|  | 22176 | 21945 | 1
|  | 22177 | 21946 | 1
|  | 22178 | 21947 | 1
|  | 22179 | 21948 | 1
|  | 22180 | 21949 | 1
|  | 22181 | 21950 | 1
|  | 22182 | 21951 | 1
|  | 22183 | 21952 | 1
|  | 22184 | 21953 | 1
|  | 22185 | 21954 | 1
|  | 22186 | 21955 | 1
|  | 22187 | 21956 | 1
|  | 22188 | 21957 | 1
|  | 22189 | 21958 | 1
|  | 22190 | 21959 | 1
|  | 22191 | 21960 | 1
|  | 22192 | 21961 | 1
|  | 22193 | 21962 | 1
|  | 22194 | 21963 | 1
|  | 22195 | 21964 | 1
|  | 22196 | 21965 | 1
|  | 22197 | 21966 | 1
|  | 22198 | 21967 | 1
|  | 22199 | 21968 | 1
|  | 22200 | 21969 | 1
|  | 22201 | 21970 | 1
|  | 22202 | 21971 | 1
|  | 22203 | 21972 | 1
|  | 22204 | 21973 | 1
|  | 22205 | 21974 | 1
|  | 22206 | 21975 | 1
|  | 22207 | 21976 | 1
|  | 22208 | 21977 | 1
|  | 22209 | 21978 | 1
|  | 22210 | 21979 | 1
|  | 22211 | 21980 | 1
|  | 22212 | 21981 | 1
|  | 22213 | 21982 | 1
|  | 22214 | 21983 | 1
|  | 22215 | 21984 | 1
|  | 22216 | 21985 | 1
|  | 22217 | 21986 | 1
|  | 22218 | 21987 | 1
|  | 22219 | 21988 | 1
|  | 22220 | 21989 | 1
|  | 22221 | 21990 | 1
|  | 22222 | 21991 | 1
|  | 22223 | 21992 | 1
|  | 22224 | 21993 | 1
|  | 22225 | 21994 | 1
|  | 22226 | 21995 | 1
|  | 22227 | 21996 | 1
|  | 22228 | 21997 | 1
|  | 22229 | 21998 | 1
|  | 22230 | 21999 | 1
|  | 22231 | 22000 | 1
|  | 22232 | 22001 | 1
|  | 22233 | 22002 | 1
|  | 22234 | 22003 | 1
|  | 22235 | 22004 | 1
|  | 22236 | 22005 | 1
|  | 22237 | 22006 | 1
|  | 22238 | 22007 | 1
|  | 22239 | 22008 | 1
|  | 22240 | 22009 | 1
|  | 22241 | 22010 | 1
|  | 22242 | 22011 | 1
|  | 22243 | 22012 | 1
|  | 22244 | 22013 | 1
|  | 22245 | 22014 | 1
|  | 22246 | 22015 | 1
|  | 22247 | 22016 | 1
|  | 22248 | 22017 | 1
|  | 22249 | 22018 | 1
|  | 22250 | 22019 | 1
|  | 22251 | 22020 | 1
|  | 22252 | 22021 | 1
|  | 22253 | 22022 | 1
|  | 22254 | 22023 | 1
|  | 22255 | 22024 | 1
|  | 22256 | 22025 | 1
|  | 22257 | 22026 | 1
|  | 22258 | 22027 | 1
|  | 22259 | 22028 | 1
|  | 22260 | 22029 | 1
|  | 22261 | 22031 | 1
|  | 22262 | 22032 | 1
|  | 22263 | 22033 | 1
|  | 22264 | 22034 | 1
|  | 22265 | 22035 | 1
|  | 22266 | 22036 | 1
|  | 22267 | 22037 | 1
|  | 22268 | 22038 | 1
|  | 22269 | 22039 | 1
|  | 22270 | 22040 | 1
|  | 22271 | 22041 | 1
|  | 22272 | 22042 | 1
|  | 22273 | 22043 | 1
|  | 22274 | 22044 | 1
|  | 22275 | 22045 | 1
|  | 22276 | 22047 | 1
|  | 22277 | 22048 | 1
|  | 22278 | 22049 | 1
|  | 22279 | 22050 | 1
|  | 22280 | 22051 | 1
|  | 22281 | 22052 | 1
|  | 22282 | 22053 | 1
|  | 22283 | 22054 | 1
|  | 22284 | 22055 | 1
|  | 22285 | 22056 | 1
|  | 22286 | 22057 | 1
|  | 22287 | 22058 | 1
|  | 22288 | 22059 | 1
|  | 22289 | 22060 | 1
|  | 22290 | 22061 | 1
|  | 22291 | 22062 | 1
|  | 22292 | 22063 | 1
|  | 22293 | 22064 | 1
|  | 22294 | 22065 | 1
|  | 22295 | 22066 | 1
|  | 22296 | 22067 | 1
|  | 22297 | 22068 | 1
|  | 22298 | 22069 | 1
|  | 22299 | 22070 | 1
|  | 22300 | 22071 | 1
|  | 22301 | 22072 | 1
|  | 22302 | 22073 | 1
|  | 22303 | 22074 | 1
|  | 22304 | 22075 | 1
|  | 22305 | 22076 | 1
|  | 22306 | 22077 | 1
|  | 22307 | 22078 | 1
|  | 22308 | 22079 | 1
|  | 22309 | 22080 | 1
|  | 22310 | 22081 | 1
|  | 22311 | 22082 | 1
|  | 22312 | 22083 | 1
|  | 22313 | 22084 | 1
|  | 22314 | 22085 | 1
|  | 22315 | 22086 | 1
|  | 22316 | 22087 | 1
|  | 22317 | 22088 | 1
|  | 22318 | 22089 | 1
|  | 22319 | 22090 | 1
|  | 22320 | 22091 | 1
|  | 22321 | 22092 | 1
|  | 22322 | 22093 | 1
|  | 22323 | 22094 | 1
|  | 22324 | 22095 | 1
|  | 22325 | 22096 | 1
|  | 22326 | 22097 | 1
|  | 22327 | 22098 | 1
|  | 22328 | 22099 | 1
|  | 22329 | 22100 | 1
|  | 22330 | 22101 | 1
|  | 22331 | 22102 | 1
|  | 22332 | 22103 | 1
|  | 22333 | 22104 | 1
|  | 22334 | 22105 | 1
|  | 22335 | 22106 | 1
|  | 22336 | 22107 | 1
|  | 22337 | 22108 | 1
|  | 22338 | 22109 | 1
|  | 22339 | 22110 | 1
|  | 22340 | 22111 | 1
|  | 22341 | 22112 | 1
|  | 22342 | 22113 | 1
|  | 22343 | 22114 | 1
|  | 22344 | 22115 | 1
|  | 22345 | 22116 | 1
|  | 22346 | 22117 | 1
|  | 22347 | 22118 | 1
|  | 22348 | 22119 | 1
|  | 22349 | 22120 | 1
|  | 22350 | 22121 | 1
|  | 22351 | 22122 | 1
|  | 22352 | 22123 | 1
|  | 22353 | 22124 | 1
|  | 22354 | 22125 | 1
|  | 22355 | 22126 | 1
|  | 22356 | 22127 | 1
|  | 22357 | 22128 | 1
|  | 22358 | 22129 | 1
|  | 22359 | 22130 | 1
|  | 22360 | 22131 | 1
|  | 22361 | 22132 | 1
|  | 22362 | 22133 | 1
|  | 22363 | 22134 | 1
|  | 22364 | 22135 | 1
|  | 22365 | 22136 | 1
|  | 22366 | 22137 | 1
|  | 22367 | 22138 | 1
|  | 22368 | 22139 | 1
|  | 22369 | 22140 | 1
|  | 22370 | 22141 | 1
|  | 22371 | 22142 | 1
|  | 22372 | 22143 | 1
|  | 22373 | 22144 | 1
|  | 22374 | 22145 | 1
|  | 22375 | 22146 | 1
|  | 22376 | 22147 | 1
|  | 22377 | 22148 | 1
|  | 22378 | 22149 | 1
|  | 22379 | 22150 | 1
|  | 22380 | 22151 | 1
|  | 22381 | 22152 | 1
|  | 22382 | 22153 | 1
|  | 22383 | 22154 | 1
|  | 22384 | 22155 | 1
|  | 22385 | 22156 | 1
|  | 22386 | 22157 | 1
|  | 22387 | 22158 | 1
|  | 22388 | 22159 | 1
|  | 22389 | 22160 | 1
|  | 22390 | 22161 | 1
|  | 22391 | 22162 | 1
|  | 22392 | 22163 | 1
|  | 22393 | 22164 | 1
|  | 22394 | 22165 | 1
|  | 22395 | 22166 | 1
|  | 22396 | 22167 | 1
|  | 22397 | 22168 | 1
|  | 22398 | 22169 | 1
|  | 22399 | 22170 | 1
|  | 22400 | 22171 | 1
|  | 22401 | 22172 | 1
|  | 22402 | 22173 | 1
|  | 22403 | 22174 | 1
|  | 22404 | 22175 | 1
|  | 22405 | 22176 | 1
|  | 22406 | 22177 | 1
|  | 22407 | 22178 | 1
|  | 22408 | 22179 | 1
|  | 22409 | 22180 | 1
|  | 22410 | 22181 | 1
|  | 22411 | 22182 | 1
|  | 22412 | 22183 | 1
|  | 22413 | 22184 | 1
|  | 22414 | 22185 | 1
|  | 22415 | 22186 | 1
|  | 22416 | 22187 | 1
|  | 22417 | 22188 | 1
|  | 22418 | 22189 | 1
|  | 22419 | 22190 | 1
|  | 22420 | 22191 | 1
|  | 22421 | 22192 | 1
|  | 22422 | 22193 | 1
|  | 22423 | 22194 | 1
|  | 22424 | 22195 | 1
|  | 22425 | 22196 | 1
|  | 22426 | 22197 | 1
|  | 22427 | 22198 | 1
|  | 22428 | 22199 | 1
|  | 22429 | 22200 | 1
|  | 22430 | 22201 | 1
|  | 22431 | 22202 | 1
|  | 22432 | 22203 | 1
|  | 22433 | 22204 | 1
|  | 22434 | 22205 | 1
|  | 22435 | 22206 | 1
|  | 22436 | 22207 | 1
|  | 22437 | 22208 | 1
|  | 22438 | 22209 | 1
|  | 22439 | 22210 | 1
|  | 22440 | 22211 | 1
|  | 22441 | 22212 | 1
|  | 22442 | 22213 | 1
|  | 22443 | 22214 | 1
|  | 22444 | 22215 | 1
|  | 22445 | 22216 | 1
|  | 22446 | 22217 | 1
|  | 22447 | 22218 | 1
|  | 22448 | 22219 | 1
|  | 22449 | 22220 | 1
|  | 22450 | 22221 | 1
|  | 22451 | 22222 | 1
|  | 22452 | 22223 | 1
|  | 22453 | 22224 | 1
|  | 22454 | 22225 | 1
|  | 22455 | 22226 | 1
|  | 22456 | 22227 | 1
|  | 22457 | 22228 | 1
|  | 22458 | 22229 | 1
|  | 22459 | 22230 | 1
|  | 22460 | 22231 | 1
|  | 22461 | 22232 | 1
|  | 22462 | 22233 | 1
|  | 22463 | 22234 | 1
|  | 22464 | 22235 | 1
|  | 22465 | 22236 | 1
|  | 22466 | 22237 | 1
|  | 22467 | 22238 | 1
|  | 22468 | 22239 | 1
|  | 22469 | 22240 | 1
|  | 22470 | 22241 | 1
|  | 22471 | 22242 | 1
|  | 22472 | 22243 | 1
|  | 22473 | 22244 | 1
|  | 22474 | 22245 | 1
|  | 22475 | 22246 | 1
|  | 22476 | 22247 | 1
|  | 22477 | 22248 | 1
|  | 22478 | 22249 | 1
|  | 22479 | 22250 | 1
|  | 22480 | 22251 | 1
|  | 22481 | 22252 | 1
|  | 22482 | 22253 | 1
|  | 22483 | 22254 | 1
|  | 22484 | 22255 | 1
|  | 22485 | 22256 | 1
|  | 22486 | 22257 | 1
|  | 22487 | 22258 | 1
|  | 22488 | 22259 | 1
|  | 22489 | 22260 | 1
|  | 22490 | 22261 | 1
|  | 22491 | 22262 | 1
|  | 22492 | 22263 | 1
|  | 22493 | 22264 | 1
|  | 22494 | 22265 | 1
|  | 22495 | 22266 | 1
|  | 22496 | 22267 | 1
|  | 22497 | 22268 | 1
|  | 22498 | 22269 | 1
|  | 22499 | 22270 | 1
|  | 22500 | 22271 | 1
|  | 22501 | 22272 | 1
|  | 22502 | 22273 | 1
|  | 22503 | 22274 | 1
|  | 22504 | 22275 | 1
|  | 22505 | 22276 | 1
|  | 22506 | 22277 | 1
|  | 22507 | 22278 | 1
|  | 22508 | 22279 | 1
|  | 22509 | 22280 | 1
|  | 22510 | 22281 | 1
|  | 22511 | 22282 | 1
|  | 22512 | 22283 | 1
|  | 22513 | 22284 | 1
|  | 22514 | 22285 | 1
|  | 22515 | 22286 | 1
|  | 22516 | 22287 | 1
|  | 22517 | 22288 | 1
|  | 22518 | 22289 | 1
|  | 22519 | 22290 | 1
|  | 22520 | 22291 | 1
|  | 22521 | 22292 | 1
|  | 22522 | 22293 | 1
|  | 22523 | 22294 | 1
|  | 22524 | 22295 | 1
|  | 22525 | 22296 | 1
|  | 22526 | 22297 | 1
|  | 22527 | 22298 | 1
|  | 22528 | 22299 | 1
|  | 22529 | 22300 | 1
|  | 22530 | 22301 | 1
|  | 22531 | 22302 | 1
|  | 22532 | 22303 | 1
|  | 22533 | 22304 | 1
|  | 22534 | 22305 | 1
|  | 22535 | 22306 | 1
|  | 22536 | 22307 | 1
|  | 22537 | 22308 | 1
|  | 22538 | 22309 | 1
|  | 22539 | 22310 | 1
|  | 22540 | 22311 | 1
|  | 22541 | 22312 | 1
|  | 22542 | 22313 | 1
|  | 22543 | 22314 | 1
|  | 22544 | 22315 | 1
|  | 22545 | 22316 | 1
|  | 22546 | 22317 | 1
|  | 22547 | 22318 | 1
|  | 22548 | 22319 | 1
|  | 22549 | 22320 | 1
|  | 22550 | 22321 | 1
|  | 22551 | 22322 | 1
|  | 22552 | 22323 | 1
|  | 22553 | 22324 | 1
|  | 22554 | 22325 | 1
|  | 22555 | 22326 | 1
|  | 22556 | 22327 | 1
|  | 22557 | 22328 | 1
|  | 22558 | 22329 | 1
|  | 22559 | 22330 | 1
|  | 22560 | 22331 | 1
|  | 22561 | 22332 | 1
|  | 22562 | 22333 | 1
|  | 22563 | 22334 | 1
|  | 22564 | 22335 | 1
|  | 22565 | 22336 | 1
|  | 22566 | 22337 | 1
|  | 22567 | 22338 | 1
|  | 22568 | 22339 | 1
|  | 22569 | 22340 | 1
|  | 22570 | 22341 | 1
|  | 22571 | 22342 | 1
|  | 22572 | 22343 | 1
|  | 22573 | 22344 | 1
|  | 22574 | 22345 | 1
|  | 22575 | 22346 | 1
|  | 22576 | 22347 | 1
|  | 22577 | 22348 | 1
|  | 22578 | 22349 | 1
|  | 22579 | 22350 | 1
|  | 22580 | 22351 | 1
|  | 22581 | 22352 | 1
|  | 22582 | 22353 | 1
|  | 22583 | 22354 | 1
|  | 22584 | 22355 | 1
|  | 22585 | 22356 | 1
|  | 22586 | 22357 | 1
|  | 22587 | 22358 | 1
|  | 22588 | 22359 | 1
|  | 22589 | 22360 | 1
|  | 22590 | 22361 | 1
|  | 22591 | 22362 | 1
|  | 22592 | 22363 | 1
|  | 22593 | 22364 | 1
|  | 22594 | 22365 | 1
|  | 22595 | 22366 | 1
|  | 22596 | 22367 | 1
|  | 22597 | 22368 | 1
|  | 22598 | 22369 | 1
|  | 22599 | 22370 | 1
|  | 22600 | 22371 | 1
|  | 22601 | 22372 | 1
|  | 22602 | 22373 | 1
|  | 22603 | 22374 | 1
|  | 22604 | 22375 | 1
|  | 22605 | 22376 | 1
|  | 22606 | 22377 | 1
|  | 22607 | 22378 | 1
|  | 22608 | 22379 | 1
|  | 22609 | 22380 | 1
|  | 22610 | 22381 | 1
|  | 22611 | 22382 | 1
|  | 22612 | 22383 | 1
|  | 22613 | 22384 | 1
|  | 22614 | 22385 | 1
|  | 22615 | 22386 | 1
|  | 22616 | 22387 | 1
|  | 22617 | 22388 | 1
|  | 22618 | 22389 | 1
|  | 22619 | 22390 | 1
|  | 22620 | 22391 | 1
|  | 22621 | 22392 | 1
|  | 22622 | 22393 | 1
|  | 22623 | 22394 | 1
|  | 22624 | 22395 | 1
|  | 22625 | 22396 | 1
|  | 22626 | 22397 | 1
|  | 22627 | 22398 | 1
|  | 22628 | 22399 | 1
|  | 22629 | 22400 | 1
|  | 22630 | 22401 | 1
|  | 22631 | 22402 | 1
|  | 22632 | 22403 | 1
|  | 22633 | 22404 | 1
|  | 22634 | 22405 | 1
|  | 22635 | 22406 | 1
|  | 22636 | 22407 | 1
|  | 22637 | 22408 | 1
|  | 22638 | 22409 | 1
|  | 22639 | 22410 | 1
|  | 22640 | 22411 | 1
|  | 22641 | 22412 | 1
|  | 22642 | 22413 | 1
|  | 22643 | 22414 | 1
|  | 22644 | 22415 | 1
|  | 22645 | 22416 | 1
|  | 22646 | 22417 | 1
|  | 22647 | 22418 | 1
|  | 22648 | 22419 | 1
|  | 22649 | 22420 | 1
|  | 22650 | 22421 | 1
|  | 22651 | 22422 | 1
|  | 22652 | 22423 | 1
|  | 22653 | 22424 | 1
|  | 22654 | 22425 | 1
|  | 22655 | 22426 | 1
|  | 22656 | 22427 | 1
|  | 22657 | 22428 | 1
|  | 22658 | 22429 | 1
|  | 22659 | 22430 | 1
|  | 22660 | 22431 | 1
|  | 22661 | 22432 | 1
|  | 22662 | 22433 | 1
|  | 22663 | 22434 | 1
|  | 22664 | 22435 | 1
|  | 22665 | 22436 | 1
|  | 22666 | 22437 | 1
|  | 22667 | 22438 | 1
|  | 22668 | 22439 | 1
|  | 22669 | 22440 | 1
|  | 22670 | 22441 | 1
|  | 22671 | 22442 | 1
|  | 22672 | 22443 | 1
|  | 22673 | 22444 | 1
|  | 22674 | 22445 | 1
|  | 22675 | 22446 | 1
|  | 22676 | 22447 | 1
|  | 22677 | 22448 | 1
|  | 22678 | 22449 | 1
|  | 22679 | 22450 | 1
|  | 22680 | 22451 | 1
|  | 22681 | 22452 | 1
|  | 22682 | 22453 | 1
|  | 22683 | 22454 | 1
|  | 22684 | 22455 | 1
|  | 22685 | 22456 | 1
|  | 22686 | 22457 | 1
|  | 22687 | 22458 | 1
|  | 22688 | 22459 | 1
|  | 22689 | 22460 | 1
|  | 22690 | 22461 | 1
|  | 22691 | 22462 | 1
|  | 22692 | 22463 | 1
|  | 22693 | 22464 | 1
|  | 22694 | 22465 | 1
|  | 22695 | 22466 | 1
|  | 22696 | 22467 | 1
|  | 22697 | 22468 | 1
|  | 22698 | 22469 | 1
|  | 22699 | 22470 | 1
|  | 22700 | 22471 | 1
|  | 22701 | 22472 | 1
|  | 22702 | 22473 | 1
|  | 22703 | 22474 | 1
|  | 22704 | 22475 | 1
|  | 22705 | 22476 | 1
|  | 22706 | 22477 | 1
|  | 22707 | 22478 | 1
|  | 22708 | 22479 | 1
|  | 22709 | 22480 | 1
|  | 22710 | 22481 | 1
|  | 22711 | 22482 | 1
|  | 22712 | 22483 | 1
|  | 22713 | 22484 | 1
|  | 22714 | 22485 | 1
|  | 22715 | 22486 | 1
|  | 22716 | 22487 | 1
|  | 22717 | 22488 | 1
|  | 22718 | 22489 | 1
|  | 22719 | 22490 | 1
|  | 22720 | 22491 | 1
|  | 22721 | 22492 | 1
|  | 22722 | 22493 | 1
|  | 22723 | 22494 | 1
|  | 22724 | 22495 | 1
|  | 22725 | 22496 | 1
|  | 22726 | 22497 | 1
|  | 22727 | 22498 | 1
|  | 22728 | 22499 | 1
|  | 22729 | 22500 | 1
|  | 22730 | 22501 | 1
|  | 22731 | 22502 | 1
|  | 22732 | 22503 | 1
|  | 22733 | 22504 | 1
|  | 22734 | 22505 | 1
|  | 22735 | 22506 | 1
|  | 22736 | 22507 | 1
|  | 22737 | 22508 | 1
|  | 22738 | 22509 | 1
|  | 22739 | 22510 | 1
|  | 22740 | 22511 | 1
|  | 22741 | 22512 | 1
|  | 22742 | 22513 | 1
|  | 22743 | 22514 | 1
|  | 22744 | 22515 | 1
|  | 22745 | 22516 | 1
|  | 22746 | 22517 | 1
|  | 22747 | 22518 | 1
|  | 22748 | 22519 | 1
|  | 22749 | 22520 | 1
|  | 22750 | 22521 | 1
|  | 22751 | 22522 | 1
|  | 22752 | 22523 | 1
|  | 22753 | 22524 | 1
|  | 22753 | 22525 | 1
|  | 22754 | 22526 | 1
|  | 22755 | 22527 | 1
|  | 22756 | 22528 | 1
|  | 22756 | 22529 | 1
|  | 22757 | 22530 | 1
|  | 22757 | 22531 | 1
|  | 22758 | 22532 | 1
|  | 22758 | 22533 | 1
|  | 22759 | 22534 | 1
|  | 22759 | 22535 | 1
|  | 22760 | 22536 | 1
|  | 22761 | 22537 | 1
|  | 22761 | 22538 | 1
|  | 22762 | 22539 | 1
|  | 22762 | 22540 | 1
|  | 22763 | 22541 | 1
|  | 22764 | 22542 | 1
|  | 22765 | 22543 | 1
|  | 22765 | 22544 | 1
|  | 22766 | 22545 | 1
|  | 22767 | 22546 | 1
|  | 22768 | 22547 | 1
|  | 22768 | 22548 | 1
|  | 22769 | 22549 | 1
|  | 22769 | 22550 | 1
|  | 22770 | 22551 | 1
|  | 22770 | 22552 | 1
|  | 22771 | 22553 | 1
|  | 22771 | 22554 | 1
|  | 22772 | 22555 | 1
|  | 22773 | 22556 | 1
|  | 22773 | 22557 | 1
|  | 22774 | 22558 | 1
|  | 22775 | 22559 | 1
|  | 22775 | 22560 | 1
|  | 22776 | 22561 | 1
|  | 22777 | 22562 | 1
|  | 22777 | 22563 | 1
|  | 22778 | 22564 | 1
|  | 22779 | 22565 | 1
|  | 22779 | 22566 | 1
|  | 22780 | 22567 | 1
|  | 22780 | 22568 | 1
|  | 22781 | 22569 | 1
|  | 22781 | 22570 | 1
|  | 22782 | 22571 | 1
|  | 22782 | 22572 | 1
|  | 22783 | 22573 | 1
|  | 22783 | 22574 | 1
|  | 22784 | 22575 | 1
|  | 22785 | 22576 | 1
|  | 22786 | 22577 | 1
|  | 22787 | 22578 | 1
|  | 22787 | 22579 | 1
|  | 22788 | 22580 | 1
|  | 22788 | 22581 | 1
|  | 22789 | 22582 | 1
|  | 22790 | 22583 | 1
|  | 22791 | 22584 | 1
|  | 22791 | 22585 | 1
|  | 22792 | 22586 | 1
|  | 22792 | 22587 | 1
|  | 22793 | 22588 | 1
|  | 22793 | 22589 | 1
|  | 22794 | 22590 | 1
|  | 22795 | 22591 | 1
|  | 22795 | 22592 | 1
|  | 22796 | 22593 | 1
|  | 22796 | 22594 | 1
|  | 22797 | 22595 | 1
|  | 22798 | 22596 | 1
|  | 22798 | 22597 | 1
|  | 22799 | 22598 | 1
|  | 22799 | 22599 | 1
|  | 22800 | 22600 | 1
|  | 22801 | 22601 | 1
|  | 22802 | 22602 | 1
|  | 22802 | 22603 | 1
|  | 22803 | 22604 | 1
|  | 22803 | 22605 | 1
|  | 22804 | 22606 | 1
|  | 22805 | 22607 | 1
|  | 22806 | 22608 | 1
|  | 22807 | 22609 | 1
|  | 22808 | 22610 | 1
|  | 22809 | 22611 | 1
|  | 22810 | 22612 | 1
|  | 22811 | 22613 | 1
|  | 22812 | 22614 | 1
|  | 22813 | 22615 | 1
|  | 22814 | 22616 | 1
|  | 22815 | 22617 | 1
|  | 22828 | 22618 | 1
|  | 22829 | 22619 | 1
|  | 22830 | 22620 | 1
|  | 22831 | 22621 | 1
|  | 22832 | 22622 | 1
|  | 22833 | 22623 | 1
|  | 22834 | 22624 | 1
|  | 22835 | 22625 | 1
|  | 22836 | 22626 | 1
|  | 22837 | 22627 | 1
|  | 22838 | 22628 | 1
|  | 22839 | 22629 | 1
|  | 22840 | 22630 | 1
|  | 22841 | 22631 | 1
|  | 22842 | 22632 | 1
|  | 22843 | 22633 | 1
|  | 22844 | 22634 | 1
|  | 22845 | 22635 | 1
|  | 22846 | 22636 | 1
|  | 22847 | 22637 | 1
|  | 22848 | 22638 | 1
|  | 22849 | 22639 | 1
|  | 22850 | 22640 | 1
|  | 22851 | 22641 | 1
|  | 22852 | 22642 | 1
|  | 22853 | 22643 | 1
|  | 22854 | 22644 | 1
|  | 22855 | 22645 | 1
|  | 22856 | 22646 | 1
|  | 22857 | 22647 | 1
|  | 22858 | 22648 | 1
|  | 22859 | 22649 | 1
|  | 22860 | 22650 | 1
|  | 22861 | 22651 | 1
|  | 22862 | 22652 | 1
|  | 22863 | 22653 | 1
|  | 22864 | 22654 | 1
|  | 22865 | 22655 | 1
|  | 22866 | 22656 | 1
|  | 22867 | 22657 | 1
|  | 22868 | 22658 | 1
|  | 22869 | 22659 | 1
|  | 22870 | 22660 | 1
|  | 22871 | 22661 | 1
|  | 22872 | 22662 | 1
|  | 22873 | 22663 | 1
|  | 22874 | 22664 | 1
|  | 22875 | 22665 | 1
|  | 22876 | 22666 | 1
|  | 22877 | 22667 | 1
|  | 22878 | 22668 | 1
|  | 22879 | 22669 | 1
|  | 22880 | 22670 | 1
|  | 22881 | 22671 | 1
|  | 22882 | 22672 | 1
|  | 22883 | 22673 | 1
|  | 22884 | 22674 | 1
|  | 22885 | 22675 | 1
|  | 22886 | 22676 | 1
|  | 22887 | 22677 | 1
|  | 22888 | 22678 | 1
|  | 22889 | 22679 | 1
|  | 22890 | 22680 | 1
|  | 22891 | 22681 | 1
|  | 22892 | 22682 | 1
|  | 22893 | 22683 | 1
|  | 22894 | 22684 | 1
|  | 22895 | 22685 | 1
|  | 22896 | 22686 | 1
|  | 22897 | 22687 | 1
|  | 22898 | 22688 | 1
|  | 22899 | 22689 | 1
|  | 22900 | 22690 | 1
|  | 22901 | 22691 | 1
|  | 22902 | 22692 | 1
|  | 22903 | 22693 | 1
|  | 22904 | 22694 | 1
|  | 22905 | 22695 | 1
|  | 22906 | 22696 | 1
|  | 22907 | 22697 | 1
|  | 22908 | 22698 | 1
|  | 22909 | 22699 | 1
|  | 22910 | 22700 | 1
|  | 22911 | 22701 | 1
|  | 22912 | 22702 | 1
|  | 22913 | 22703 | 1
|  | 22914 | 22704 | 1
|  | 22915 | 22705 | 1
|  | 22916 | 22706 | 1
|  | 22917 | 22707 | 1
|  | 22918 | 22708 | 1
|  | 22919 | 22709 | 1
|  | 22920 | 22710 | 1
|  | 22921 | 22711 | 1
|  | 22922 | 22712 | 1
|  | 22923 | 22713 | 1
|  | 22924 | 22714 | 1
|  | 22925 | 22715 | 1
|  | 22926 | 22716 | 1
|  | 22927 | 22717 | 1
|  | 22928 | 22718 | 1
|  | 22929 | 22719 | 1
|  | 22930 | 22720 | 1
|  | 22931 | 22721 | 1
|  | 22932 | 22722 | 1
|  | 22933 | 22723 | 1
|  | 22934 | 22724 | 1
|  | 22935 | 22725 | 1
|  | 22936 | 22726 | 1
|  | 22937 | 22727 | 1
|  | 22938 | 22728 | 1
|  | 22939 | 22729 | 1
|  | 22939 | 22730 | 1
|  | 22940 | 22731 | 1
|  | 22941 | 22732 | 1
|  | 22942 | 22733 | 1
|  | 22943 | 22734 | 1
|  | 22944 | 22735 | 1
|  | 22945 | 22736 | 1
|  | 22946 | 22737 | 1
|  | 22947 | 22738 | 1
|  | 22948 | 22739 | 1
|  | 22949 | 22740 | 1
|  | 22950 | 22741 | 1
|  | 22951 | 22742 | 1
|  | 22952 | 22743 | 1
|  | 22953 | 22744 | 1
|  | 22954 | 22745 | 1
|  | 22954 | 22746 | 1
|  | 22955 | 22747 | 1
|  | 22955 | 22748 | 1
|  | 22956 | 22749 | 1
|  | 22956 | 22750 | 1
|  | 22957 | 22751 | 1
|  | 22957 | 22752 | 1
|  | 22958 | 22754 | 1
|  | 22959 | 22755 | 1
|  | 22960 | 22760 | 1
|  | 22961 | 22763 | 1
|  | 22962 | 22764 | 1
|  | 22963 | 22766 | 1
|  | 22964 | 22767 | 1
|  | 22965 | 22772 | 1
|  | 22966 | 22774 | 1
|  | 22967 | 22776 | 1
|  | 22968 | 22778 | 1
|  | 22969 | 22784 | 1
|  | 22970 | 22785 | 1
|  | 22970 | 22786 | 1
|  | 22971 | 22789 | 1
|  | 22971 | 22790 | 1
|  | 22972 | 22794 | 1
|  | 22973 | 22797 | 1
|  | 22974 | 22800 | 1
|  | 22974 | 22801 | 1
|  | 22975 | 22804 | 1
|  | 22975 | 22805 | 1
|  | 22976 | 22806 | 1
|  | 22977 | 22807 | 1
|  | 22978 | 22808 | 1
|  | 22978 | 22809 | 1
|  | 22979 | 22810 | 1
|  | 22979 | 22811 | 1
|  | 22980 | 22812 | 1
|  | 22981 | 22813 | 1
|  | 22982 | 22814 | 1
|  | 22982 | 22815 | 1
|  | 22983 | 22828 | 1
|  | 22983 | 22829 | 1
|  | 22984 | 22830 | 1
|  | 22985 | 22831 | 1
|  | 22986 | 22832 | 1
|  | 22986 | 22833 | 1
|  | 22987 | 22834 | 1
|  | 22987 | 22835 | 1
|  | 22988 | 22836 | 1
|  | 22988 | 22837 | 1
|  | 22989 | 22838 | 1
|  | 22990 | 22839 | 1
|  | 22991 | 22840 | 1
|  | 22992 | 22841 | 1
|  | 22992 | 22842 | 1
|  | 22993 | 22843 | 1
|  | 22994 | 22844 | 1
|  | 22995 | 22845 | 1
|  | 22995 | 22846 | 1
|  | 22996 | 22847 | 1
|  | 22996 | 22848 | 1
|  | 22997 | 22849 | 1
|  | 22998 | 22850 | 1
|  | 22999 | 22851 | 1
|  | 22999 | 22852 | 1
|  | 23000 | 22853 | 1
|  | 23000 | 22854 | 1
|  | 23001 | 22855 | 1
|  | 23002 | 22856 | 1
|  | 23003 | 22857 | 1
|  | 23003 | 22858 | 1
|  | 23004 | 22859 | 1
|  | 23004 | 22860 | 1
|  | 23005 | 22861 | 1
|  | 23006 | 22862 | 1
|  | 23007 | 22863 | 1
|  | 23007 | 22864 | 1
|  | 23008 | 22865 | 1
|  | 23008 | 22866 | 1
|  | 23009 | 22867 | 1
|  | 23010 | 22868 | 1
|  | 23011 | 22869 | 1
|  | 23012 | 22870 | 1
|  | 23012 | 22871 | 1
|  | 23013 | 22872 | 1
|  | 23013 | 22873 | 1
|  | 23014 | 22874 | 1
|  | 23015 | 22875 | 1
|  | 23015 | 22876 | 1
|  | 23016 | 22877 | 1
|  | 23017 | 22878 | 1
|  | 23018 | 22879 | 1
|  | 23018 | 22880 | 1
|  | 23019 | 22881 | 1
|  | 23019 | 22882 | 1
|  | 23020 | 22883 | 1
|  | 23021 | 22884 | 1
|  | 23022 | 22885 | 1
|  | 23023 | 22886 | 1
|  | 23024 | 22887 | 1
|  | 23025 | 22888 | 1
|  | 23026 | 22889 | 1
|  | 23027 | 22890 | 1
|  | 23028 | 22891 | 1
|  | 23028 | 22892 | 1
|  | 23029 | 22893 | 1
|  | 23029 | 22894 | 1
|  | 23030 | 22895 | 1
|  | 23030 | 22896 | 1
|  | 23031 | 22897 | 1
|  | 23032 | 22898 | 1
|  | 23033 | 22899 | 1
|  | 23034 | 22900 | 1
|  | 23034 | 22901 | 1
|  | 23035 | 22902 | 1
|  | 23035 | 22903 | 1
|  | 23036 | 22904 | 1
|  | 23036 | 22905 | 1
|  | 23037 | 22906 | 1
|  | 23037 | 22907 | 1
|  | 23038 | 22908 | 1
|  | 23039 | 22909 | 1
|  | 23040 | 22910 | 1
|  | 23040 | 22911 | 1
|  | 23041 | 22912 | 1
|  | 23042 | 22913 | 1
|  | 23043 | 22914 | 1
|  | 23043 | 22915 | 1
|  | 23044 | 22916 | 1
|  | 23045 | 22917 | 1
|  | 23046 | 22918 | 1
|  | 23046 | 22919 | 1
|  | 23047 | 22920 | 1
|  | 23047 | 22921 | 1
|  | 23048 | 22922 | 1
|  | 23048 | 22923 | 1
|  | 23049 | 22924 | 1
|  | 23049 | 22925 | 1
|  | 23050 | 22926 | 1
|  | 23051 | 22927 | 1
|  | 23051 | 22928 | 1
|  | 23052 | 22929 | 1
|  | 23052 | 22930 | 1
|  | 23053 | 22931 | 1
|  | 23053 | 22932 | 1
|  | 23054 | 22933 | 1
|  | 23054 | 22934 | 1
|  | 23055 | 22935 | 1
|  | 23056 | 22936 | 1
|  | 23057 | 22937 | 1
|  | 23058 | 22938 | 1
|  | 23058 | 22940 | 1
|  | 23059 | 22941 | 1
|  | 23059 | 22942 | 1
|  | 23060 | 22943 | 1
|  | 23060 | 22944 | 1
|  | 23061 | 22945 | 1
|  | 23061 | 22946 | 1
|  | 23062 | 22947 | 1
|  | 23063 | 22948 | 1
|  | 23064 | 22949 | 1
|  | 23064 | 22950 | 1
|  | 23065 | 22951 | 1
|  | 23065 | 22952 | 1
|  | 23066 | 22953 | 1
|  | 23066 | 22958 | 1
|  | 23067 | 22959 | 1
|  | 23067 | 22960 | 1
|  | 23068 | 22961 | 1
|  | 23069 | 22962 | 1
|  | 23070 | 22963 | 1
|  | 23070 | 22964 | 1
|  | 23071 | 22965 | 1
|  | 23071 | 22966 | 1
|  | 23072 | 22967 | 1
|  | 23072 | 22968 | 1
|  | 23073 | 22969 | 1
|  | 23073 | 22972 | 1
|  | 23074 | 22973 | 1
|  | 23075 | 22976 | 1
|  | 23076 | 22977 | 1
|  | 23076 | 22980 | 1
|  | 23077 | 22981 | 1
|  | 23078 | 22984 | 1
|  | 23079 | 22985 | 1
|  | 23079 | 22989 | 1
|  | 23080 | 22990 | 1
|  | 23080 | 22991 | 1
|  | 23081 | 22993 | 1
|  | 23081 | 22994 | 1
|  | 23082 | 22997 | 1
|  | 23082 | 22998 | 1
|  | 23083 | 23001 | 1
|  | 23084 | 23002 | 1
|  | 23084 | 23005 | 1
|  | 23085 | 23006 | 1
|  | 23085 | 23009 | 1
|  | 23086 | 23010 | 1
|  | 23086 | 23011 | 1
|  | 23087 | 23014 | 1
|  | 23087 | 23016 | 1
|  | 23088 | 23017 | 1
|  | 23089 | 23020 | 1
|  | 23090 | 23021 | 1
|  | 23091 | 23022 | 1
|  | 23092 | 23023 | 1
|  | 23093 | 23024 | 1
|  | 23093 | 23025 | 1
|  | 23094 | 23026 | 1
|  | 23094 | 23027 | 1
|  | 23095 | 23031 | 1
|  | 23095 | 23032 | 1
|  | 23096 | 23033 | 1
|  | 23096 | 23038 | 1
|  | 23097 | 23039 | 1
|  | 23098 | 23041 | 1
|  | 23099 | 23042 | 1
|  | 23100 | 23044 | 1
|  | 23101 | 23045 | 1
|  | 23101 | 23050 | 1
|  | 23102 | 23055 | 1
|  | 23102 | 23056 | 1
|  | 23103 | 23057 | 1
|  | 23103 | 23062 | 1
|  | 23104 | 23063 | 1
|  | 23104 | 23068 | 1
|  | 23105 | 23069 | 1
|  | 23106 | 23074 | 1
|  | 23107 | 23075 | 1
|  | 23107 | 23077 | 1
|  | 23108 | 23078 | 1
|  | 23108 | 23083 | 1
|  | 23109 | 23088 | 1
|  | 23109 | 23089 | 1
|  | 23110 | 23090 | 1
|  | 23111 | 23091 | 1
|  | 23112 | 23092 | 1
|  | 23112 | 23097 | 1
|  | 23113 | 23098 | 1
|  | 23113 | 23099 | 1
|  | 23114 | 23100 | 1
|  | 23114 | 23105 | 1
|  | 23115 | 23106 | 1
|  | 23116 | 23110 | 1
|  | 23117 | 23111 | 1
|  | 23117 | 23115 | 1
|  | 23118 | 23116 | 1
|  | 23118 | 23121 | 1
|  | 23119 | 23126 | 1
|  | 23119 | 23127 | 1
|  | 23120 | 23132 | 1
|  | 23120 | 23133 | 1
|  | 23121 | 23138 | 1
|  | 23122 | 23139 | 1
|  | 23122 | 23144 | 1
|  | 23123 | 23145 | 1
|  | 23123 | 23149 | 1
|  | 23124 | 23150 | 1
|  | 23124 | 23155 | 1
|  | 23125 | 23160 | 1
|  | 23125 | 23161 | 1
|  | 23126 | 23162 | 1
|  | 23127 | 23163 | 1
|  | 23128 | 23164 | 1
|  | 23128 | 23165 | 1
|  | 23129 | 23166 | 1
|  | 23129 | 23167 | 1
|  | 23130 | 23168 | 1
|  | 23130 | 23169 | 1
|  | 23131 | 23170 | 1
|  | 23131 | 23171 | 1
|  | 23132 | 23175 | 1
|  | 23133 | 23176 | 1
|  | 23134 | 23177 | 1
|  | 23134 | 23182 | 1
|  | 23135 | 23183 | 1
|  | 23135 | 23189 | 1
|  | 23136 | 23190 | 1
|  | 23136 | 23195 | 1
|  | 23137 | 23196 | 1
|  | 23137 | 23201 | 1
|  | 23138 | 23202 | 1
|  | 23139 | 23207 | 1
|  | 23140 | 23208 | 1
|  | 23140 | 23211 | 1
|  | 23141 | 23212 | 1
|  | 23141 | 23213 | 1
|  | 23142 | 23214 | 1
|  | 23142 | 23215 | 1
|  | 23143 | 23216 | 1
|  | 23143 | 23217 | 1
|  | 23144 | 23218 | 1
|  | 23145 | 23219 | 1
|  | 23146 | 23220 | 1
|  | 23146 | 23224 | 1
|  | 23147 | 23225 | 1
|  | 23147 | 23226 | 1
|  | 23148 | 23231 | 1
|  | 23148 | 23233 | 1
|  | 23149 | 23234 | 1
|  | 23150 | 23239 | 1
|  | 23151 | 23244 | 1
|  | 23151 | 23245 | 1
|  | 23152 | 23250 | 1
|  | 23152 | 23251 | 1
|  | 23153 | 23256 | 1
|  | 23153 | 23257 | 1
|  | 23154 | 23265 | 1
|  | 23154 | 23266 | 1
|  | 23155 | 23267 | 1
|  | 23156 | 23268 | 1
|  | 23156 | 23269 | 1
|  | 23157 | 23270 | 1
|  | 23157 | 23272 | 1
|  | 23158 | 23273 | 1
|  | 23158 | 23274 | 1
|  | 23159 | 23275 | 1
|  | 23159 | 23276 | 1
|  | 23160 | 23277 | 1
|  | 23161 | 23278 | 1
|  | 23162 | 23279 | 1
|  | 23163 | 23280 | 1
|  | 23164 | 23281 | 1
|  | 23165 | 23282 | 1
|  | 23166 | 23283 | 1
|  | 23167 | 23284 | 1
|  | 23168 | 23285 | 1
|  | 23169 | 23286 | 1
|  | 23170 | 23287 | 1
|  | 23171 | 23288 | 1
|  | 23172 | 23289 | 1
|  | 23172 | 23290 | 1
|  | 23173 | 23291 | 1
|  | 23173 | 23292 | 1
|  | 23174 | 23293 | 1
|  | 23174 | 23294 | 1
|  | 23175 | 23295 | 1
|  | 23176 | 23296 | 1
|  | 23177 | 23297 | 1
|  | 23178 | 23298 | 1
|  | 23178 | 23299 | 1
|  | 23179 | 23300 | 1
|  | 23179 | 23301 | 1
|  | 23180 | 23302 | 1
|  | 23180 | 23303 | 1
|  | 23181 | 23304 | 1
|  | 23181 | 23305 | 1
|  | 23182 | 23306 | 1
|  | 23183 | 23307 | 1
|  | 23184 | 23308 | 1
|  | 23184 | 23309 | 1
|  | 23185 | 23310 | 1
|  | 23185 | 23311 | 1
|  | 23186 | 23312 | 1
|  | 23186 | 23313 | 1
|  | 23187 | 23314 | 1
|  | 23187 | 23315 | 1
|  | 23188 | 23316 | 1
|  | 23188 | 23317 | 1
|  | 23189 | 23318 | 1
|  | 23190 | 23319 | 1
|  | 23191 | 23320 | 1
|  | 23191 | 23321 | 1
|  | 23192 | 23322 | 1
|  | 23192 | 23323 | 1
|  | 23193 | 23324 | 1
|  | 23193 | 23325 | 1
|  | 23194 | 23326 | 1
|  | 23194 | 23327 | 1
|  | 23195 | 23328 | 1
|  | 23196 | 23329 | 1
|  | 23197 | 23330 | 1
|  | 23197 | 23331 | 1
|  | 23198 | 23332 | 1
|  | 23198 | 23333 | 1
|  | 23199 | 23334 | 1
|  | 23199 | 23335 | 1
|  | 23200 | 23336 | 1
|  | 23200 | 23337 | 1
|  | 23201 | 23338 | 1
|  | 23202 | 23339 | 1
|  | 23203 | 23340 | 1
|  | 23203 | 23341 | 1
|  | 23204 | 23342 | 1
|  | 23204 | 23344 | 1
|  | 23205 | 23345 | 1
|  | 23205 | 23346 | 1
|  | 23206 | 23347 | 1
|  | 23206 | 23348 | 1
|  | 23207 | 23349 | 1
|  | 23208 | 23350 | 1
|  | 23209 | 23351 | 1
|  | 23209 | 23352 | 1
|  | 23210 | 23353 | 1
|  | 23210 | 23354 | 1
|  | 23211 | 23355 | 1
|  | 23212 | 23356 | 1
|  | 23213 | 23357 | 1
|  | 23214 | 23358 | 1
|  | 23215 | 23359 | 1
|  | 23216 | 23360 | 1
|  | 23217 | 23361 | 1
|  | 23218 | 23362 | 1
|  | 23219 | 23363 | 1
|  | 23220 | 23364 | 1
|  | 23221 | 23365 | 1
|  | 23221 | 23366 | 1
|  | 23222 | 23367 | 1
|  | 23222 | 23368 | 1
|  | 23223 | 23369 | 1
|  | 23223 | 23370 | 1
|  | 23224 | 23371 | 1
|  | 23225 | 23372 | 1
|  | 23226 | 23373 | 1
|  | 23227 | 23374 | 1
|  | 23227 | 23375 | 1
|  | 23228 | 23376 | 1
|  | 23228 | 23377 | 1
|  | 23229 | 23378 | 1
|  | 23229 | 23379 | 1
|  | 23230 | 23380 | 1
|  | 23230 | 23381 | 1
|  | 23231 | 23382 | 1
|  | 23232 | 23383 | 1
|  | 23232 | 23384 | 1
|  | 23233 | 23385 | 1
|  | 23234 | 23386 | 1
|  | 23235 | 23387 | 1
|  | 23235 | 23388 | 1
|  | 23236 | 23389 | 1
|  | 23236 | 23390 | 1
|  | 23237 | 23391 | 1
|  | 23237 | 23392 | 1
|  | 23238 | 23393 | 1
|  | 23238 | 23394 | 1
|  | 23239 | 23395 | 1
|  | 23240 | 23396 | 1
|  | 23240 | 23397 | 1
|  | 23241 | 23398 | 1
|  | 23241 | 23399 | 1
|  | 23242 | 23400 | 1
|  | 23242 | 23401 | 1
|  | 23243 | 23402 | 1
|  | 23243 | 23403 | 1
|  | 23244 | 23404 | 1
|  | 23245 | 23405 | 1
|  | 23246 | 23406 | 1
|  | 23246 | 23407 | 1
|  | 23247 | 23409 | 1
|  | 23247 | 23410 | 1
|  | 23248 | 23412 | 1
|  | 23248 | 23413 | 1
|  | 23249 | 23416 | 1
|  | 23249 | 23417 | 1
|  | 23250 | 23419 | 1
|  | 23251 | 23420 | 1
|  | 23252 | 23421 | 1
|  | 23252 | 23423 | 1
|  | 23253 | 23424 | 1
|  | 23253 | 23425 | 1
|  | 23254 | 23426 | 1
|  | 23254 | 23427 | 1
|  | 23255 | 23431 | 1
|  | 23255 | 23432 | 1
|  | 23256 | 23433 | 1
|  | 23257 | 23434 | 1
|  | 23258 | 23435 | 1
|  | 23258 | 23437 | 1
|  | 23259 | 23438 | 1
|  | 23259 | 23439 | 1
|  | 23260 | 23440 | 1
|  | 23260 | 23441 | 1
|  | 23261 | 23442 | 1
|  | 23261 | 23445 | 1
|  | 23262 | 23447 | 1
|  | 23262 | 23448 | 1
|  | 23263 | 23449 | 1
|  | 23263 | 23450 | 1
|  | 23264 | 23451 | 1
|  | 23264 | 23452 | 1
|  | 23265 | 23453 | 1
|  | 23266 | 23455 | 1
|  | 23267 | 23456 | 1
|  | 23268 | 23457 | 1
|  | 23269 | 23458 | 1
|  | 23270 | 23459 | 1
|  | 23271 | 23462 | 1
|  | 23271 | 23463 | 1
|  | 23272 | 23464 | 1
|  | 23273 | 23467 | 1
|  | 23274 | 23468 | 1
|  | 23275 | 23469 | 1
|  | 23276 | 23472 | 1
|  | 23277 | 23473 | 1
|  | 23278 | 23474 | 1
|  | 23279 | 23477 | 1
|  | 23280 | 23480 | 1
|  | 23281 | 23481 | 1
|  | 23282 | 23482 | 1
|  | 23283 | 23483 | 1
|  | 23284 | 23484 | 1
|  | 23285 | 23485 | 1
|  | 23286 | 23486 | 1
|  | 23287 | 23488 | 1
|  | 23288 | 23489 | 1
|  | 23289 | 23490 | 1
|  | 23290 | 23491 | 1
|  | 23291 | 23492 | 1
|  | 23292 | 23495 | 1
|  | 23293 | 23497 | 1
|  | 23294 | 23498 | 1
|  | 23295 | 23499 | 1
|  | 23296 | 23502 | 1
|  | 23297 | 23504 | 1
|  | 23298 | 23507 | 1
|  | 23299 | 23508 | 1
|  | 23300 | 23510 | 1
|  | 23301 | 23511 | 1
|  | 23302 | 23514 | 1
|  | 23303 | 23515 | 1
|  | 23304 | 23516 | 1
|  | 23305 | 23519 | 1
|  | 23306 | 23520 | 1
|  | 23307 | 23521 | 1
|  | 23308 | 23524 | 1
|  | 23309 | 23527 | 1
|  | 23310 | 23528 | 1
|  | 23311 | 23529 | 1
|  | 23312 | 23531 | 1
|  | 23313 | 23533 | 1
|  | 23314 | 23534 | 1
|  | 23315 | 23535 | 1
|  | 23316 | 23538 | 1
|  | 23317 | 23539 | 1
|  | 23318 | 23540 | 1
|  | 23319 | 23541 | 1
|  | 23320 | 23544 | 1
|  | 23321 | 23545 | 1
|  | 23322 | 23546 | 1
|  | 23323 | 23547 | 1
|  | 23324 | 23549 | 1
|  | 23325 | 23550 | 1
|  | 23326 | 23551 | 1
|  | 23327 | 23552 | 1
|  | 23328 | 23555 | 1
|  | 23329 | 23556 | 1
|  | 23330 | 23557 | 1
|  | 23331 | 23558 | 1
|  | 23332 | 23561 | 1
|  | 23333 | 23562 | 1
|  | 23334 | 23563 | 1
|  | 23335 | 23564 | 1
|  | 23336 | 23565 | 1
|  | 23337 | 23566 | 1
|  | 23338 | 23567 | 1
|  | 23339 | 23568 | 1
|  | 23340 | 23569 | 1
|  | 23341 | 23570 | 1
|  | 23342 | 23571 | 1
|  | 23343 | 23572 | 1
|  | 23343 | 23574 | 1
|  | 23344 | 23575 | 1
|  | 23345 | 23579 | 1
|  | 23346 | 23580 | 1
|  | 23347 | 23594 | 1
|  | 23348 | 23595 | 1
|  | 23349 | 23597 | 1
|  | 23350 | 23598 | 1
|  | 23351 | 23599 | 1
|  | 23352 | 23600 | 1
|  | 23353 | 23601 | 1
|  | 23354 | 23602 | 1
|  | 23355 | 23603 | 1
|  | 23356 | 23604 | 1
|  | 23357 | 23607 | 1
|  | 23358 | 23609 | 1
|  | 23359 | 23610 | 1
|  | 23360 | 23611 | 1
|  | 23361 | 23612 | 1
|  | 23362 | 23613 | 1
|  | 23363 | 23615 | 1
|  | 23364 | 23616 | 1
|  | 23365 | 23617 | 1
|  | 23366 | 23618 | 1
|  | 23367 | 23620 | 1
|  | 23368 | 23621 | 1
|  | 23369 | 23622 | 1
|  | 23370 | 23623 | 1
|  | 23371 | 23625 | 1
|  | 23372 | 23627 | 1
|  | 23373 | 23628 | 1
|  | 23374 | 23629 | 1
|  | 23375 | 23630 | 1
|  | 23376 | 23631 | 1
|  | 23377 | 23632 | 1
|  | 23378 | 23634 | 1
|  | 23379 | 23636 | 1
|  | 23380 | 23638 | 1
|  | 23381 | 23639 | 1
|  | 23382 | 23642 | 1
|  | 23383 | 23645 | 1
|  | 23384 | 23646 | 1
|  | 23385 | 23647 | 1
|  | 23386 | 23648 | 1
|  | 23387 | 23649 | 1
|  | 23388 | 23650 | 1
|  | 23389 | 23651 | 1
|  | 23390 | 23654 | 1
|  | 23391 | 23655 | 1
|  | 23392 | 23656 | 1
|  | 23393 | 23659 | 1
|  | 23394 | 23660 | 1
|  | 23395 | 23661 | 1
|  | 23396 | 23662 | 1
|  | 23397 | 23665 | 1
|  | 23398 | 23666 | 1
|  | 23399 | 23667 | 1
|  | 23400 | 23668 | 1
|  | 23401 | 23669 | 1
|  | 23402 | 23670 | 1
|  | 23403 | 23673 | 1
|  | 23404 | 23674 | 1
|  | 23405 | 23675 | 1
|  | 23406 | 23676 | 1
|  | 23407 | 23677 | 1
|  | 23408 | 23679 | 1
|  | 23408 | 23681 | 1
|  | 23409 | 23682 | 1
|  | 23410 | 23684 | 1
|  | 23411 | 23685 | 1
|  | 23411 | 23686 | 1
|  | 23412 | 23687 | 1
|  | 23413 | 23688 | 1
|  | 23414 | 23690 | 1
|  | 23414 | 23693 | 1
|  | 23415 | 23694 | 1
|  | 23415 | 23695 | 1
|  | 23416 | 23696 | 1
|  | 23417 | 23697 | 1
|  | 23418 | 23698 | 1
|  | 23418 | 23699 | 1
|  | 23419 | 23700 | 1
|  | 23420 | 23701 | 1
|  | 23421 | 23702 | 1
|  | 23422 | 23703 | 1
|  | 23422 | 23704 | 1
|  | 23423 | 23707 | 1
|  | 23424 | 23708 | 1
|  | 23425 | 23709 | 1
|  | 23426 | 23710 | 1
|  | 23427 | 23713 | 1
|  | 23428 | 23714 | 1
|  | 23428 | 23715 | 1
|  | 23429 | 23716 | 1
|  | 23429 | 23718 | 1
|  | 23430 | 23719 | 1
|  | 23430 | 23720 | 1
|  | 23431 | 23721 | 1
|  | 23432 | 23722 | 1
|  | 23433 | 23724 | 1
|  | 23434 | 23725 | 1
|  | 23435 | 23726 | 1
|  | 23436 | 23728 | 1
|  | 23436 | 23729 | 1
|  | 23437 | 23730 | 1
|  | 23438 | 23732 | 1
|  | 23439 | 23733 | 1
|  | 23440 | 23734 | 1
|  | 23441 | 23735 | 1
|  | 23442 | 23737 | 1
|  | 23443 | 23738 | 1
|  | 23443 | 23739 | 1
|  | 23444 | 23740 | 1
|  | 23444 | 23742 | 1
|  | 23445 | 23743 | 1
|  | 23446 | 23744 | 1
|  | 23446 | 23745 | 1
|  | 23447 | 23747 | 1
|  | 23448 | 23748 | 1
|  | 23449 | 23750 | 1
|  | 23450 | 23751 | 1
|  | 23451 | 23752 | 1
|  | 23452 | 23753 | 1
|  | 23453 | 23755 | 1
|  | 23454 | 23756 | 1
|  | 23454 | 23759 | 1
|  | 23455 | 23760 | 1
|  | 23456 | 23761 | 1
|  | 23457 | 23764 | 1
|  | 23458 | 23765 | 1
|  | 23459 | 23766 | 1
|  | 23460 | 23767 | 1
|  | 23460 | 23768 | 1
|  | 23461 | 23770 | 1
|  | 23461 | 23771 | 1
|  | 23462 | 23772 | 1
|  | 23463 | 23773 | 1
|  | 23464 | 23775 | 1
|  | 23465 | 23776 | 1
|  | 23465 | 23777 | 1
|  | 23466 | 23778 | 1
|  | 23466 | 23779 | 1
|  | 23467 | 23782 | 1
|  | 23468 | 23783 | 1
|  | 23469 | 23784 | 1
|  | 23470 | 23785 | 1
|  | 23470 | 23786 | 1
|  | 23471 | 23790 | 1
|  | 23471 | 23791 | 1
|  | 23472 | 23793 | 1
|  | 23473 | 23795 | 1
|  | 23474 | 23796 | 1
|  | 23475 | 23797 | 1
|  | 23475 | 23798 | 1
|  | 23476 | 23801 | 1
|  | 23476 | 23802 | 1
|  | 23477 | 23803 | 1
|  | 23478 | 23804 | 1
|  | 23478 | 23806 | 1
|  | 23479 | 23807 | 1
|  | 23479 | 23808 | 1
|  | 23480 | 23811 | 1
|  | 23481 | 23813 | 1
|  | 23482 | 23814 | 1
|  | 23483 | 23815 | 1
|  | 23484 | 23816 | 1
|  | 23485 | 23818 | 1
|  | 23486 | 23820 | 1
|  | 23487 | 23824 | 1
|  | 23487 | 23825 | 1
|  | 23488 | 23827 | 1
|  | 23489 | 23828 | 1
|  | 23490 | 23830 | 1
|  | 23491 | 23835 | 1
|  | 23492 | 23836 | 1
|  | 23493 | 23841 | 1
|  | 23493 | 23842 | 1
|  | 23494 | 23850 | 1
|  | 23494 | 23852 | 1
|  | 23495 | 23853 | 1
|  | 23496 | 23854 | 1
|  | 23496 | 23857 | 1
|  | 23497 | 23859 | 1
|  | 23498 | 23861 | 1
|  | 23499 | 23863 | 1
|  | 23500 | 23864 | 1
|  | 23500 | 23867 | 1
|  | 23501 | 23869 | 1
|  | 23501 | 23871 | 1
|  | 23502 | 23874 | 1
|  | 23503 | 23875 | 1
|  | 23503 | 23876 | 1
|  | 23504 | 23877 | 1
|  | 23505 | 23878 | 1
|  | 23505 | 23883 | 1
|  | 23506 | 23886 | 1
|  | 23506 | 23889 | 1
|  | 23507 | 23892 | 1
|  | 23508 | 23894 | 1
|  | 23509 | 23895 | 1
|  | 23509 | 23898 | 1
|  | 23510 | 23899 | 1
|  | 23511 | 23900 | 1
|  | 23512 | 23901 | 1
|  | 23512 | 23902 | 1
|  | 23513 | 23903 | 1
|  | 23513 | 23904 | 1
|  | 23514 | 23906 | 1
|  | 23515 | 23907 | 1
|  | 23516 | 23908 | 1
|  | 23517 | 23909 | 1
|  | 23517 | 23910 | 1
|  | 23518 | 23911 | 1
|  | 23518 | 23912 | 1
|  | 23519 | 23913 | 1
|  | 23520 | 23914 | 1
|  | 23521 | 23915 | 1
|  | 23522 | 23916 | 1
|  | 23522 | 23917 | 1
|  | 23523 | 23918 | 1
|  | 23523 | 23919 | 1
|  | 23524 | 23920 | 1
|  | 23525 | 23921 | 1
|  | 23525 | 23922 | 1
|  | 23526 | 23923 | 1
|  | 23526 | 23924 | 1
|  | 23527 | 23925 | 1
|  | 23528 | 23926 | 1
|  | 23529 | 23927 | 1
|  | 23530 | 23928 | 1
|  | 23530 | 23929 | 1
|  | 23531 | 23930 | 1
|  | 23532 | 23931 | 1
|  | 23532 | 23932 | 1
|  | 23533 | 23933 | 1
|  | 23534 | 23934 | 1
|  | 23535 | 23935 | 1
|  | 23536 | 23936 | 1
|  | 23536 | 23937 | 1
|  | 23537 | 23938 | 1
|  | 23537 | 23939 | 1
|  | 23538 | 23940 | 1
|  | 23539 | 23941 | 1
|  | 23540 | 23942 | 1
|  | 23541 | 23943 | 1
|  | 23542 | 23944 | 1
|  | 23542 | 23945 | 1
|  | 23543 | 23946 | 1
|  | 23543 | 23947 | 1
|  | 23544 | 23948 | 1
|  | 23545 | 23949 | 1
|  | 23546 | 23950 | 1
|  | 23547 | 23951 | 1
|  | 23548 | 23952 | 1
|  | 23548 | 23953 | 1
|  | 23549 | 23954 | 1
|  | 23550 | 23955 | 1
|  | 23551 | 23956 | 1
|  | 23552 | 23957 | 1
|  | 23553 | 23958 | 1
|  | 23553 | 23959 | 1
|  | 23554 | 23960 | 1
|  | 23554 | 23961 | 1
|  | 23555 | 23962 | 1
|  | 23556 | 23963 | 1
|  | 23557 | 23964 | 1
|  | 23558 | 23965 | 1
|  | 23559 | 23966 | 1
|  | 23559 | 23967 | 1
|  | 23560 | 23968 | 1
|  | 23560 | 23969 | 1
|  | 23561 | 23970 | 1
|  | 23562 | 23971 | 1
|  | 23563 | 23972 | 1
|  | 23564 | 23973 | 1
|  | 23565 | 23974 | 1
|  | 23566 | 23975 | 1
|  | 23567 | 23976 | 1
|  | 23568 | 23977 | 1
|  | 23569 | 23978 | 1
|  | 23570 | 23979 | 1
|  | 23571 | 23980 | 1
|  | 23572 | 23981 | 1
|  | 23573 | 23982 | 1
|  | 23573 | 23983 | 1
|  | 23574 | 23984 | 1
|  | 23575 | 23985 | 1
|  | 23576 | 23986 | 1
|  | 23576 | 23987 | 1
|  | 23577 | 23988 | 1
|  | 23577 | 23989 | 1
|  | 23578 | 23990 | 1
|  | 23578 | 23991 | 1
|  | 23579 | 23992 | 1
|  | 23580 | 23993 | 1
|  | 23581 | 23994 | 1
|  | 23581 | 23995 | 1
|  | 23594 | 23996 | 1
|  | 23595 | 23997 | 1
|  | 23596 | 23998 | 1
|  | 23596 | 23999 | 1
|  | 23597 | 24000 | 1
|  | 23598 | 24001 | 1
|  | 23599 | 24002 | 1
|  | 23600 | 24003 | 1
|  | 23601 | 24004 | 1
|  | 23602 | 24005 | 1
|  | 23603 | 24006 | 1
|  | 23604 | 24007 | 1
|  | 23605 | 24008 | 1
|  | 23605 | 24009 | 1
|  | 23606 | 24010 | 1
|  | 23606 | 24011 | 1
|  | 23607 | 24012 | 1
|  | 23608 | 24013 | 1
|  | 23608 | 24014 | 1
|  | 23609 | 24015 | 1
|  | 23610 | 24016 | 1
|  | 23611 | 24017 | 1
|  | 23612 | 24018 | 1
|  | 23613 | 24019 | 1
|  | 23614 | 24020 | 1
|  | 23614 | 24021 | 1
|  | 23615 | 24022 | 1
|  | 23616 | 24023 | 1
|  | 23617 | 24024 | 1
|  | 23618 | 24025 | 1
|  | 23619 | 24026 | 1
|  | 23619 | 24027 | 1
|  | 23620 | 24028 | 1
|  | 23621 | 24029 | 1
|  | 23622 | 24030 | 1
|  | 23623 | 24031 | 1
|  | 23624 | 24032 | 1
|  | 23624 | 24033 | 1
|  | 23625 | 24034 | 1
|  | 23626 | 24035 | 1
|  | 23626 | 24036 | 1
|  | 23627 | 24037 | 1
|  | 23628 | 24038 | 1
|  | 23629 | 24039 | 1
|  | 23630 | 24040 | 1
|  | 23631 | 24041 | 1
|  | 23632 | 24042 | 1
|  | 23633 | 24043 | 1
|  | 23633 | 24044 | 1
|  | 23634 | 24045 | 1
|  | 23635 | 24046 | 1
|  | 23635 | 24047 | 1
|  | 23636 | 24048 | 1
|  | 23637 | 24049 | 1
|  | 23637 | 24050 | 1
|  | 23638 | 24051 | 1
|  | 23639 | 24052 | 1
|  | 23640 | 24053 | 1
|  | 23640 | 24054 | 1
|  | 23641 | 24055 | 1
|  | 23641 | 24056 | 1
|  | 23642 | 24057 | 1
|  | 23643 | 24058 | 1
|  | 23643 | 24059 | 1
|  | 23644 | 24060 | 1
|  | 23644 | 24061 | 1
|  | 23645 | 24062 | 1
|  | 23646 | 24063 | 1
|  | 23647 | 24064 | 1
|  | 23648 | 24065 | 1
|  | 23649 | 24066 | 1
|  | 23650 | 24067 | 1
|  | 23651 | 24068 | 1
|  | 23652 | 24069 | 1
|  | 23652 | 24070 | 1
|  | 23653 | 24071 | 1
|  | 23653 | 24072 | 1
|  | 23654 | 24073 | 1
|  | 23655 | 24074 | 1
|  | 23656 | 24075 | 1
|  | 23657 | 24076 | 1
|  | 23657 | 24077 | 1
|  | 23658 | 24078 | 1
|  | 23658 | 24079 | 1
|  | 23659 | 24080 | 1
|  | 23660 | 24081 | 1
|  | 23661 | 24082 | 1
|  | 23662 | 24083 | 1
|  | 23663 | 24084 | 1
|  | 23663 | 24085 | 1
|  | 23664 | 24086 | 1
|  | 23664 | 24087 | 1
|  | 23665 | 24088 | 1
|  | 23666 | 24089 | 1
|  | 23667 | 24090 | 1
|  | 23668 | 24091 | 1
|  | 23669 | 24092 | 1
|  | 23670 | 24093 | 1
|  | 23671 | 24094 | 1
|  | 23671 | 24095 | 1
|  | 23672 | 24096 | 1
|  | 23672 | 24097 | 1
|  | 23673 | 24098 | 1
|  | 23674 | 24099 | 1
|  | 23675 | 24100 | 1
|  | 23676 | 24101 | 1
|  | 23677 | 24102 | 1
|  | 23678 | 24103 | 1
|  | 23678 | 24104 | 1
|  | 23679 | 24105 | 1
|  | 23680 | 24106 | 1
|  | 23680 | 24107 | 1
|  | 23681 | 24108 | 1
|  | 23682 | 24109 | 1
|  | 23683 | 24110 | 1
|  | 23683 | 24111 | 1
|  | 23684 | 24112 | 1
|  | 23685 | 24113 | 1
|  | 23686 | 24114 | 1
|  | 23687 | 24115 | 1
|  | 23688 | 24116 | 1
|  | 23689 | 24117 | 1
|  | 23689 | 24118 | 1
|  | 23690 | 24119 | 1
|  | 23691 | 24120 | 1
|  | 23691 | 24121 | 1
|  | 23692 | 24122 | 1
|  | 23692 | 24123 | 1
|  | 23693 | 24124 | 1
|  | 23694 | 24125 | 1
|  | 23695 | 24126 | 1
|  | 23696 | 24127 | 1
|  | 23697 | 24128 | 1
|  | 23698 | 24129 | 1
|  | 23699 | 24130 | 1
|  | 23700 | 24131 | 1
|  | 23701 | 24132 | 1
|  | 23702 | 24133 | 1
|  | 23703 | 24134 | 1
|  | 23704 | 24135 | 1
|  | 23705 | 24136 | 1
|  | 23705 | 24137 | 1
|  | 23706 | 24138 | 1
|  | 23706 | 24139 | 1
|  | 23707 | 24140 | 1
|  | 23708 | 24141 | 1
|  | 23709 | 24142 | 1
|  | 23710 | 24143 | 1
|  | 23711 | 24144 | 1
|  | 23711 | 24145 | 1
|  | 23712 | 24146 | 1
|  | 23712 | 24147 | 1
|  | 23713 | 24148 | 1
|  | 23714 | 24149 | 1
|  | 23715 | 24150 | 1
|  | 23716 | 24151 | 1
|  | 23717 | 24152 | 1
|  | 23717 | 24153 | 1
|  | 23718 | 24154 | 1
|  | 23719 | 24155 | 1
|  | 23720 | 24156 | 1
|  | 23721 | 24157 | 1
|  | 23722 | 24158 | 1
|  | 23723 | 24159 | 1
|  | 23723 | 24160 | 1
|  | 23724 | 24161 | 1
|  | 23725 | 24162 | 1
|  | 23726 | 24163 | 1
|  | 23727 | 24164 | 1
|  | 23727 | 24165 | 1
|  | 23728 | 24166 | 1
|  | 23729 | 24167 | 1
|  | 23730 | 24168 | 1
|  | 23731 | 24169 | 1
|  | 23731 | 24170 | 1
|  | 23732 | 24171 | 1
|  | 23733 | 24172 | 1
|  | 23734 | 24173 | 1
|  | 23735 | 24174 | 1
|  | 23736 | 24175 | 1
|  | 23736 | 24176 | 1
|  | 23737 | 24178 | 1
|  | 23738 | 24179 | 1
|  | 23739 | 24183 | 1
|  | 23740 | 24187 | 1
|  | 23741 | 24189 | 1
|  | 23741 | 24190 | 1
|  | 23742 | 24192 | 1
|  | 23743 | 24197 | 1
|  | 23744 | 24198 | 1
|  | 23745 | 24199 | 1
|  | 23746 | 24200 | 1
|  | 23746 | 24202 | 1
|  | 23747 | 24203 | 1
|  | 23748 | 24208 | 1
|  | 23749 | 24211 | 1
|  | 23749 | 24212 | 1
|  | 23750 | 24213 | 1
|  | 23751 | 24214 | 1
|  | 23752 | 24215 | 1
|  | 23753 | 24216 | 1
|  | 23754 | 24217 | 1
|  | 23754 | 24218 | 1
|  | 23755 | 24219 | 1
|  | 23756 | 24220 | 1
|  | 23757 | 24221 | 1
|  | 23757 | 24222 | 1
|  | 23758 | 24223 | 1
|  | 23758 | 24224 | 1
|  | 23759 | 24225 | 1
|  | 23760 | 24226 | 1
|  | 23761 | 24227 | 1
|  | 23762 | 24228 | 1
|  | 23762 | 24229 | 1
|  | 23763 | 24230 | 1
|  | 23763 | 24231 | 1
|  | 23764 | 24232 | 1
|  | 23765 | 24233 | 1
|  | 23766 | 24236 | 1
|  | 23767 | 24237 | 1
|  | 23768 | 24239 | 1
|  | 23769 | 24241 | 1
|  | 23769 | 24246 | 1
|  | 23770 | 24248 | 1
|  | 23771 | 24249 | 1
|  | 23772 | 24250 | 1
|  | 23773 | 24251 | 1
|  | 23774 | 24253 | 1
|  | 23774 | 24254 | 1
|  | 23775 | 24259 | 1
|  | 23776 | 24260 | 1
|  | 23777 | 24261 | 1
|  | 23778 | 24262 | 1
|  | 23779 | 24263 | 1
|  | 23780 | 24265 | 1
|  | 23780 | 24270 | 1
|  | 23781 | 24271 | 1
|  | 23781 | 24273 | 1
|  | 23782 | 24277 | 1
|  | 23783 | 24278 | 1
|  | 23784 | 24279 | 1
|  | 23785 | 24280 | 1
|  | 23786 | 24281 | 1
|  | 23787 | 24282 | 1
|  | 23787 | 24283 | 1
|  | 23788 | 24284 | 1
|  | 23788 | 24285 | 1
|  | 23789 | 24286 | 1
|  | 23789 | 24287 | 1
|  | 23790 | 24288 | 1
|  | 23791 | 24289 | 1
|  | 23792 | 24291 | 1
|  | 23792 | 24293 | 1
|  | 23793 | 24298 | 1
|  | 23794 | 24299 | 1
|  | 23794 | 24300 | 1
|  | 23795 | 24301 | 1
|  | 23796 | 24302 | 1
|  | 23797 | 24303 | 1
|  | 23798 | 24306 | 1
|  | 23799 | 24307 | 1
|  | 23799 | 24308 | 1
|  | 23800 | 24311 | 1
|  | 23800 | 24312 | 1
|  | 23801 | 24316 | 1
|  | 23802 | 24317 | 1
|  | 23803 | 24319 | 1
|  | 23804 | 24320 | 1
|  | 23805 | 24325 | 1
|  | 23805 | 24326 | 1
|  | 23806 | 24327 | 1
|  | 23807 | 24331 | 1
|  | 23808 | 24332 | 1
|  | 23809 | 24333 | 1
|  | 23809 | 24335 | 1
|  | 23810 | 24336 | 1
|  | 23810 | 24337 | 1
|  | 23811 | 24341 | 1
|  | 23812 | 24342 | 1
|  | 23812 | 24343 | 1
|  | 23813 | 24346 | 1
|  | 23814 | 24347 | 1
|  | 23815 | 24348 | 1
|  | 23816 | 24349 | 1
|  | 23817 | 24350 | 1
|  | 23817 | 24352 | 1
|  | 23818 | 24355 | 1
|  | 23819 | 24358 | 1
|  | 23819 | 24359 | 1
|  | 23820 | 24362 | 1
|  | 23821 | 24364 | 1
|  | 23821 | 24367 | 1
|  | 23822 | 24368 | 1
|  | 23822 | 24371 | 1
|  | 23823 | 24374 | 1
|  | 23823 | 24377 | 1
|  | 23824 | 24380 | 1
|  | 23825 | 24381 | 1
|  | 23826 | 24384 | 1
|  | 23826 | 24386 | 1
|  | 23827 | 24389 | 1
|  | 23828 | 24392 | 1
|  | 23829 | 24395 | 1
|  | 23829 | 24396 | 1
|  | 23830 | 24399 | 1
|  | 23831 | 24400 | 1
|  | 23831 | 24403 | 1
|  | 23832 | 24406 | 1
|  | 23832 | 24409 | 1
|  | 23833 | 24412 | 1
|  | 23833 | 24415 | 1
|  | 23834 | 24418 | 1
|  | 23834 | 24419 | 1
|  | 23835 | 24420 | 1
|  | 23836 | 24423 | 1
|  | 23837 | 24424 | 1
|  | 23837 | 24425 | 1
|  | 23838 | 24426 | 1
|  | 23838 | 24427 | 1
|  | 23839 | 24428 | 1
|  | 23839 | 24429 | 1
|  | 23840 | 24430 | 1
|  | 23840 | 24431 | 1
|  | 23841 | 24432 | 1
|  | 23842 | 24433 | 1
|  | 23843 | 24434 | 1
|  | 23843 | 24435 | 1
|  | 23844 | 24436 | 1
|  | 23844 | 24437 | 1
|  | 23845 | 24438 | 1
|  | 23845 | 24439 | 1
|  | 23846 | 24440 | 1
|  | 23846 | 24441 | 1
|  | 23847 | 24442 | 1
|  | 23847 | 24443 | 1
|  | 23848 | 24444 | 1
|  | 23848 | 24445 | 1
|  | 23849 | 24446 | 1
|  | 23849 | 24447 | 1
|  | 23850 | 24448 | 1
|  | 23851 | 24449 | 1
|  | 23851 | 24450 | 1
|  | 23852 | 24451 | 1
|  | 23853 | 24452 | 1
|  | 23854 | 24453 | 1
|  | 23855 | 24454 | 1
|  | 23855 | 24455 | 1
|  | 23856 | 24456 | 1
|  | 23856 | 24457 | 1
|  | 23857 | 24458 | 1
|  | 23858 | 24459 | 1
|  | 23858 | 24460 | 1
|  | 23859 | 24461 | 1
|  | 23860 | 24462 | 1
|  | 23860 | 24463 | 1
|  | 23861 | 24464 | 1
|  | 23862 | 24465 | 1
|  | 23862 | 24466 | 1
|  | 23863 | 24467 | 1
|  | 23864 | 24468 | 1
|  | 23865 | 24469 | 1
|  | 23865 | 24470 | 1
|  | 23866 | 24471 | 1
|  | 23866 | 24472 | 1
|  | 23867 | 24473 | 1
|  | 23868 | 24474 | 1
|  | 23868 | 24475 | 1
|  | 23869 | 24476 | 1
|  | 23870 | 24477 | 1
|  | 23870 | 24478 | 1
|  | 23871 | 24479 | 1
|  | 23872 | 24480 | 1
|  | 23872 | 24481 | 1
|  | 23873 | 24482 | 1
|  | 23873 | 24483 | 1
|  | 23874 | 24484 | 1
|  | 23875 | 24485 | 1
|  | 23876 | 24486 | 1
|  | 23877 | 24487 | 1
|  | 23878 | 24488 | 1
|  | 23879 | 24489 | 1
|  | 23879 | 24490 | 1
|  | 23880 | 24491 | 1
|  | 23880 | 24492 | 1
|  | 23881 | 24493 | 1
|  | 23881 | 24494 | 1
|  | 23882 | 24495 | 1
|  | 23882 | 24496 | 1
|  | 23883 | 24497 | 1
|  | 23884 | 24498 | 1
|  | 23884 | 24499 | 1
|  | 23885 | 24500 | 1
|  | 23885 | 24501 | 1
|  | 23886 | 24502 | 1
|  | 23887 | 24503 | 1
|  | 23887 | 24504 | 1
|  | 23888 | 24505 | 1
|  | 23888 | 24506 | 1
|  | 23889 | 24507 | 1
|  | 23890 | 24508 | 1
|  | 23890 | 24509 | 1
|  | 23891 | 24510 | 1
|  | 23891 | 24511 | 1
|  | 23892 | 24512 | 1
|  | 23893 | 24513 | 1
|  | 23893 | 24514 | 1
|  | 23894 | 24515 | 1
|  | 23895 | 24516 | 1
|  | 23896 | 24517 | 1
|  | 23896 | 24518 | 1
|  | 23897 | 24519 | 1
|  | 23897 | 24520 | 1
|  | 23898 | 24521 | 1
|  | 23899 | 24522 | 1
|  | 23900 | 24523 | 1
|  | 23901 | 24524 | 1
|  | 23902 | 24525 | 1
|  | 23903 | 24526 | 1
|  | 23904 | 24527 | 1
|  | 23905 | 24528 | 1
|  | 23905 | 24529 | 1
|  | 23906 | 24530 | 1
|  | 23907 | 24531 | 1
|  | 23908 | 24532 | 1
|  | 23909 | 24533 | 1
|  | 23910 | 24534 | 1
|  | 23911 | 24535 | 1
|  | 23912 | 24536 | 1
|  | 23913 | 24537 | 1
|  | 23914 | 24538 | 1
|  | 23915 | 24539 | 1
|  | 23916 | 24540 | 1
|  | 23917 | 24541 | 1
|  | 23918 | 24542 | 1
|  | 23919 | 24543 | 1
|  | 23920 | 24544 | 1
|  | 23921 | 24545 | 1
|  | 23922 | 24546 | 1
|  | 23923 | 24547 | 1
|  | 23924 | 24548 | 1
|  | 23925 | 24549 | 1
|  | 23926 | 24550 | 1
|  | 23927 | 24551 | 1
|  | 23928 | 24552 | 1
|  | 23929 | 24553 | 1
|  | 23930 | 24554 | 1
|  | 23931 | 24555 | 1
|  | 23932 | 24556 | 1
|  | 23933 | 24557 | 1
|  | 23934 | 24558 | 1
|  | 23935 | 24559 | 1
|  | 23936 | 24560 | 1
|  | 23937 | 24561 | 1
|  | 23938 | 24562 | 1
|  | 23939 | 24563 | 1
|  | 23940 | 24564 | 1
|  | 23941 | 24565 | 1
|  | 23942 | 24566 | 1
|  | 23943 | 24567 | 1
|  | 23944 | 24568 | 1
|  | 23945 | 24569 | 1
|  | 23946 | 24570 | 1
|  | 23947 | 24571 | 1
|  | 23948 | 24572 | 1
|  | 23949 | 24573 | 1
|  | 23950 | 24574 | 1
|  | 23951 | 24575 | 1
|  | 23952 | 24576 | 1
|  | 23953 | 24577 | 1
|  | 23954 | 24578 | 1
|  | 23955 | 24579 | 1
|  | 23956 | 24580 | 1
|  | 23957 | 24581 | 1
|  | 23958 | 24582 | 1
|  | 23959 | 24583 | 1
|  | 23960 | 24584 | 1
|  | 23961 | 24585 | 1
|  | 23962 | 24586 | 1
|  | 23963 | 24587 | 1
|  | 23964 | 24588 | 1
|  | 23965 | 24589 | 1
|  | 23966 | 24590 | 1
|  | 23967 | 24591 | 1
|  | 23968 | 24592 | 1
|  | 23969 | 24593 | 1
|  | 23970 | 24594 | 1
|  | 23971 | 24595 | 1
|  | 23972 | 24596 | 1
|  | 23973 | 24597 | 1
|  | 23974 | 24598 | 1
|  | 23975 | 24599 | 1
|  | 23976 | 24600 | 1
|  | 23977 | 24601 | 1
|  | 23978 | 24602 | 1
|  | 23979 | 24603 | 1
|  | 23980 | 24604 | 1
|  | 23981 | 24605 | 1
|  | 23982 | 24606 | 1
|  | 23983 | 24607 | 1
|  | 23984 | 24608 | 1
|  | 23985 | 24609 | 1
|  | 23986 | 24610 | 1
|  | 23987 | 24611 | 1
|  | 23988 | 24612 | 1
|  | 23989 | 24613 | 1
|  | 23990 | 24614 | 1
|  | 23991 | 24615 | 1
|  | 23992 | 24616 | 1
|  | 23993 | 24617 | 1
|  | 23994 | 24618 | 1
|  | 23995 | 24619 | 1
|  | 23996 | 24620 | 1
|  | 23997 | 24621 | 1
|  | 23998 | 24622 | 1
|  | 23999 | 24623 | 1
|  | 24000 | 24624 | 1
|  | 24001 | 24625 | 1
|  | 24002 | 24626 | 1
|  | 24003 | 24628 | 1
|  | 24004 | 24629 | 1
|  | 24005 | 24630 | 1
|  | 24006 | 24631 | 1
|  | 24007 | 24632 | 1
|  | 24008 | 24633 | 1
|  | 24009 | 24634 | 1
|  | 24010 | 24635 | 1
|  | 24011 | 24637 | 1
|  | 24012 | 24638 | 1
|  | 24013 | 24639 | 1
|  | 24014 | 24640 | 1
|  | 24015 | 24641 | 1
|  | 24016 | 24642 | 1
|  | 24017 | 24643 | 1
|  | 24018 | 24644 | 1
|  | 24019 | 24645 | 1
|  | 24020 | 24646 | 1
|  | 24021 | 24647 | 1
|  | 24022 | 24648 | 1
|  | 24023 | 24649 | 1
|  | 24024 | 24650 | 1
|  | 24025 | 24651 | 1
|  | 24026 | 24652 | 1
|  | 24027 | 24653 | 1
|  | 24028 | 24654 | 1
|  | 24029 | 24655 | 1
|  | 24030 | 24656 | 1
|  | 24031 | 24657 | 1
|  | 24032 | 24658 | 1
|  | 24033 | 24659 | 1
|  | 24034 | 24660 | 1
|  | 24035 | 24661 | 1
|  | 24036 | 24662 | 1
|  | 24037 | 24663 | 1
|  | 24038 | 24664 | 1
|  | 24039 | 24665 | 1
|  | 24040 | 24666 | 1
|  | 24041 | 24667 | 1
|  | 24042 | 24668 | 1
|  | 24043 | 24669 | 1
|  | 24044 | 24670 | 1
|  | 24045 | 24671 | 1
|  | 24046 | 24672 | 1
|  | 24047 | 24673 | 1
|  | 24048 | 24674 | 1
|  | 24049 | 24675 | 1
|  | 24050 | 24676 | 1
|  | 24051 | 24677 | 1
|  | 24052 | 24678 | 1
|  | 24053 | 24682 | 1
|  | 24054 | 24683 | 1
|  | 24055 | 24688 | 1
|  | 24056 | 24689 | 1
|  | 24057 | 24691 | 1
|  | 24058 | 24692 | 1
|  | 24059 | 24694 | 1
|  | 24060 | 24695 | 1
|  | 24061 | 24700 | 1
|  | 24062 | 24705 | 1
|  | 24063 | 24706 | 1
|  | 24064 | 24711 | 1
|  | 24065 | 24712 | 1
|  | 24066 | 24717 | 1
|  | 24067 | 24718 | 1
|  | 24068 | 24723 | 1
|  | 24069 | 24724 | 1
|  | 24070 | 24726 | 1
|  | 24071 | 24727 | 1
|  | 24072 | 24732 | 1
|  | 24073 | 24733 | 1
|  | 24074 | 24734 | 1
|  | 24075 | 24739 | 1
|  | 24076 | 24740 | 1
|  | 24077 | 24744 | 1
|  | 24078 | 24745 | 1
|  | 24079 | 24750 | 1
|  | 24080 | 24751 | 1
|  | 24081 | 24757 | 1
|  | 24082 | 24762 | 1
|  | 24083 | 24763 | 1
|  | 24084 | 24768 | 1
|  | 24085 | 24769 | 1
|  | 24086 | 24774 | 1
|  | 24087 | 24775 | 1
|  | 24088 | 24780 | 1
|  | 24089 | 24781 | 1
|  | 24090 | 24785 | 1
|  | 24091 | 24786 | 1
|  | 24092 | 24791 | 1
|  | 24093 | 24796 | 1
|  | 24094 | 24797 | 1
|  | 24095 | 24801 | 1
|  | 24096 | 24802 | 1
|  | 24097 | 24807 | 1
|  | 24098 | 24808 | 1
|  | 24099 | 24813 | 1
|  | 24100 | 24814 | 1
|  | 24101 | 24819 | 1
|  | 24102 | 24824 | 1
|  | 24103 | 24825 | 1
|  | 24104 | 24830 | 1
|  | 24105 | 24831 | 1
|  | 24106 | 24836 | 1
|  | 24107 | 24837 | 1
|  | 24108 | 24842 | 1
|  | 24109 | 24843 | 1
|  | 24110 | 24846 | 1
|  | 24111 | 24847 | 1
|  | 24112 | 24852 | 1
|  | 24113 | 24857 | 1
|  | 24114 | 24858 | 1
|  | 24115 | 24859 | 1
|  | 24116 | 24860 | 1
|  | 24117 | 24861 | 1
|  | 24118 | 24862 | 1
|  | 24119 | 24863 | 1
|  | 24120 | 24864 | 1
|  | 24121 | 24865 | 1
|  | 24122 | 24866 | 1
|  | 24123 | 24867 | 1
|  | 24124 | 24868 | 1
|  | 24125 | 24869 | 1
|  | 24126 | 24870 | 1
|  | 24127 | 24871 | 1
|  | 24128 | 24872 | 1
|  | 24129 | 24873 | 1
|  | 24130 | 24874 | 1
|  | 24131 | 24875 | 1
|  | 24132 | 24876 | 1
|  | 24133 | 24877 | 1
|  | 24134 | 24878 | 1
|  | 24135 | 24879 | 1
|  | 24136 | 24880 | 1
|  | 24137 | 24881 | 1
|  | 24138 | 24885 | 1
|  | 24139 | 24886 | 1
|  | 24140 | 24891 | 1
|  | 24141 | 24893 | 1
|  | 24142 | 24894 | 1
|  | 24143 | 24899 | 1
|  | 24144 | 24904 | 1
|  | 24145 | 24905 | 1
|  | 24146 | 24910 | 1
|  | 24147 | 24911 | 1
|  | 24148 | 24916 | 1
|  | 24149 | 24917 | 1
|  | 24150 | 24922 | 1
|  | 24151 | 24923 | 1
|  | 24152 | 24925 | 1
|  | 24153 | 24926 | 1
|  | 24154 | 24931 | 1
|  | 24155 | 24936 | 1
|  | 24156 | 24937 | 1
|  | 24157 | 24938 | 1
|  | 24158 | 24939 | 1
|  | 24159 | 24940 | 1
|  | 24160 | 24941 | 1
|  | 24161 | 24942 | 1
|  | 24162 | 24943 | 1
|  | 24163 | 24944 | 1
|  | 24164 | 24945 | 1
|  | 24165 | 24946 | 1
|  | 24166 | 24947 | 1
|  | 24167 | 24948 | 1
|  | 24168 | 24949 | 1
|  | 24169 | 24950 | 1
|  | 24170 | 24951 | 1
|  | 24171 | 24952 | 1
|  | 24172 | 24953 | 1
|  | 24173 | 24954 | 1
|  | 24174 | 24955 | 1
|  | 24175 | 24956 | 1
|  | 24176 | 24957 | 1
|  | 24177 | 24958 | 1
|  | 24177 | 24959 | 1
|  | 24178 | 24960 | 1
|  | 24179 | 24961 | 1
|  | 24180 | 24962 | 1
|  | 24180 | 24963 | 1
|  | 24181 | 24964 | 1
|  | 24181 | 24965 | 1
|  | 24182 | 24966 | 1
|  | 24182 | 24967 | 1
|  | 24183 | 24968 | 1
|  | 24184 | 24969 | 1
|  | 24184 | 24970 | 1
|  | 24185 | 24971 | 1
|  | 24185 | 24972 | 1
|  | 24186 | 24973 | 1
|  | 24186 | 24974 | 1
|  | 24187 | 24975 | 1
|  | 24188 | 24976 | 1
|  | 24188 | 24977 | 1
|  | 24189 | 24978 | 1
|  | 24190 | 24979 | 1
|  | 24191 | 24980 | 1
|  | 24191 | 24981 | 1
|  | 24192 | 24982 | 1
|  | 24193 | 24983 | 1
|  | 24193 | 24984 | 1
|  | 24194 | 24985 | 1
|  | 24194 | 24986 | 1
|  | 24195 | 24987 | 1
|  | 24195 | 24988 | 1
|  | 24196 | 24989 | 1
|  | 24196 | 24990 | 1
|  | 24197 | 24991 | 1
|  | 24198 | 24992 | 1
|  | 24199 | 24993 | 1
|  | 24200 | 24994 | 1
|  | 24201 | 24995 | 1
|  | 24201 | 24996 | 1
|  | 24202 | 24997 | 1
|  | 24203 | 24998 | 1
|  | 24204 | 24999 | 1
|  | 24204 | 25000 | 1
|  | 24205 | 25001 | 1
|  | 24205 | 25002 | 1
|  | 24206 | 25003 | 1
|  | 24206 | 25004 | 1
|  | 24207 | 25005 | 1
|  | 24207 | 25006 | 1
|  | 24208 | 25007 | 1
|  | 24209 | 25008 | 1
|  | 24209 | 25009 | 1
|  | 24210 | 25010 | 1
|  | 24210 | 25011 | 1
|  | 24211 | 25012 | 1
|  | 24212 | 25013 | 1
|  | 24213 | 25014 | 1
|  | 24214 | 25015 | 1
|  | 24215 | 25016 | 1
|  | 24216 | 25017 | 1
|  | 24217 | 25018 | 1
|  | 24218 | 25019 | 1
|  | 24219 | 25020 | 1
|  | 24220 | 25021 | 1
|  | 24221 | 25022 | 1
|  | 24222 | 25023 | 1
|  | 24223 | 25024 | 1
|  | 24224 | 25025 | 1
|  | 24225 | 25026 | 1
|  | 24226 | 25027 | 1
|  | 24227 | 25028 | 1
|  | 24228 | 25029 | 1
|  | 24229 | 25030 | 1
|  | 24230 | 25031 | 1
|  | 24231 | 25032 | 1
|  | 24232 | 25033 | 1
|  | 24233 | 25034 | 1
|  | 24234 | 25035 | 1
|  | 24234 | 25036 | 1
|  | 24235 | 25037 | 1
|  | 24235 | 25038 | 1
|  | 24236 | 25039 | 1
|  | 24237 | 25040 | 1
|  | 24238 | 25041 | 1
|  | 24238 | 25042 | 1
|  | 24239 | 25043 | 1
|  | 24240 | 25044 | 1
|  | 24240 | 25045 | 1
|  | 24241 | 25046 | 1
|  | 24242 | 25047 | 1
|  | 24242 | 25048 | 1
|  | 24243 | 25049 | 1
|  | 24243 | 25050 | 1
|  | 24244 | 25051 | 1
|  | 24244 | 25052 | 1
|  | 24245 | 25053 | 1
|  | 24245 | 25054 | 1
|  | 24246 | 25055 | 1
|  | 24247 | 25056 | 1
|  | 24247 | 25057 | 1
|  | 24248 | 25058 | 1
|  | 24249 | 25059 | 1
|  | 24250 | 25060 | 1
|  | 24251 | 25061 | 1
|  | 24252 | 25062 | 1
|  | 24252 | 25063 | 1
|  | 24253 | 25064 | 1
|  | 24254 | 25065 | 1
|  | 24255 | 25066 | 1
|  | 24255 | 25067 | 1
|  | 24256 | 25068 | 1
|  | 24256 | 25069 | 1
|  | 24257 | 25070 | 1
|  | 24257 | 25071 | 1
|  | 24258 | 25072 | 1
|  | 24258 | 25073 | 1
|  | 24259 | 25074 | 1
|  | 24260 | 25075 | 1
|  | 24261 | 25076 | 1
|  | 24262 | 25077 | 1
|  | 24263 | 25078 | 1
|  | 24264 | 25079 | 1
|  | 24264 | 25080 | 1
|  | 24265 | 25081 | 1
|  | 24266 | 25082 | 1
|  | 24266 | 25083 | 1
|  | 24267 | 25084 | 1
|  | 24267 | 25085 | 1
|  | 24268 | 25086 | 1
|  | 24268 | 25087 | 1
|  | 24269 | 25088 | 1
|  | 24269 | 25089 | 1
|  | 24270 | 25090 | 1
|  | 24271 | 25091 | 1
|  | 24272 | 25092 | 1
|  | 24272 | 25093 | 1
|  | 24273 | 25094 | 1
|  | 24274 | 25095 | 1
|  | 24274 | 25096 | 1
|  | 24275 | 25097 | 1
|  | 24275 | 25098 | 1
|  | 24276 | 25099 | 1
|  | 24276 | 25100 | 1
|  | 24277 | 25101 | 1
|  | 24278 | 25102 | 1
|  | 24279 | 25103 | 1
|  | 24280 | 25104 | 1
|  | 24281 | 25105 | 1
|  | 24282 | 25106 | 1
|  | 24283 | 25107 | 1
|  | 24284 | 25108 | 1
|  | 24285 | 25109 | 1
|  | 24286 | 25110 | 1
|  | 24287 | 25111 | 1
|  | 24288 | 25112 | 1
|  | 24289 | 25113 | 1
|  | 24290 | 25114 | 1
|  | 24290 | 25115 | 1
|  | 24291 | 25116 | 1
|  | 24292 | 25117 | 1
|  | 24292 | 25118 | 1
|  | 24293 | 25119 | 1
|  | 24294 | 25120 | 1
|  | 24294 | 25121 | 1
|  | 24295 | 25122 | 1
|  | 24295 | 25123 | 1
|  | 24296 | 25124 | 1
|  | 24296 | 25125 | 1
|  | 24297 | 25126 | 1
|  | 24297 | 25127 | 1
|  | 24298 | 25128 | 1
|  | 24299 | 25129 | 1
|  | 24300 | 25130 | 1
|  | 24301 | 25131 | 1
|  | 24302 | 25132 | 1
|  | 24303 | 25133 | 1
|  | 24304 | 25134 | 1
|  | 24304 | 25135 | 1
|  | 24305 | 25136 | 1
|  | 24305 | 25137 | 1
|  | 24306 | 25138 | 1
|  | 24307 | 25139 | 1
|  | 24308 | 25140 | 1
|  | 24309 | 25141 | 1
|  | 24309 | 25142 | 1
|  | 24310 | 25143 | 1
|  | 24310 | 25144 | 1
|  | 24311 | 25145 | 1
|  | 24312 | 25146 | 1
|  | 24313 | 25147 | 1
|  | 24313 | 25148 | 1
|  | 24314 | 25149 | 1
|  | 24314 | 25150 | 1
|  | 24315 | 25151 | 1
|  | 24315 | 25152 | 1
|  | 24316 | 25153 | 1
|  | 24317 | 25154 | 1
|  | 24318 | 25155 | 1
|  | 24318 | 25156 | 1
|  | 24319 | 25157 | 1
|  | 24320 | 25158 | 1
|  | 24321 | 25159 | 1
|  | 24321 | 25160 | 1
|  | 24322 | 25161 | 1
|  | 24322 | 25162 | 1
|  | 24323 | 25163 | 1
|  | 24323 | 25164 | 1
|  | 24324 | 25165 | 1
|  | 24324 | 25166 | 1
|  | 24325 | 25167 | 1
|  | 24326 | 25168 | 1
|  | 24327 | 25169 | 1
|  | 24328 | 25170 | 1
|  | 24328 | 25171 | 1
|  | 24329 | 25172 | 1
|  | 24329 | 25173 | 1
|  | 24330 | 25174 | 1
|  | 24330 | 25175 | 1
|  | 24331 | 25176 | 1
|  | 24332 | 25177 | 1
|  | 24333 | 25178 | 1
|  | 24334 | 25179 | 1
|  | 24334 | 25180 | 1
|  | 24335 | 25181 | 1
|  | 24336 | 25182 | 1
|  | 24337 | 25183 | 1
|  | 24338 | 25184 | 1
|  | 24338 | 25185 | 1
|  | 24339 | 25186 | 1
|  | 24339 | 25187 | 1
|  | 24340 | 25188 | 1
|  | 24340 | 25189 | 1
|  | 24341 | 25190 | 1
|  | 24342 | 25191 | 1
|  | 24343 | 25192 | 1
|  | 24344 | 25193 | 1
|  | 24344 | 25194 | 1
|  | 24345 | 25195 | 1
|  | 24345 | 25196 | 1
|  | 24346 | 25197 | 1
|  | 24347 | 25198 | 1
|  | 24348 | 25199 | 1
|  | 24349 | 25200 | 1
|  | 24350 | 25201 | 1
|  | 24351 | 25202 | 1
|  | 24351 | 25203 | 1
|  | 24352 | 25204 | 1
|  | 24353 | 25205 | 1
|  | 24353 | 25206 | 1
|  | 24354 | 25207 | 1
|  | 24354 | 25208 | 1
|  | 24355 | 25209 | 1
|  | 24356 | 25210 | 1
|  | 24356 | 25211 | 1
|  | 24357 | 25212 | 1
|  | 24357 | 25213 | 1
|  | 24358 | 25214 | 1
|  | 24359 | 25215 | 1
|  | 24360 | 25216 | 1
|  | 24360 | 25217 | 1
|  | 24361 | 25218 | 1
|  | 24361 | 25219 | 1
|  | 24362 | 25220 | 1
|  | 24363 | 25221 | 1
|  | 24363 | 25222 | 1
|  | 24364 | 25223 | 1
|  | 24365 | 25224 | 1
|  | 24365 | 25225 | 1
|  | 24366 | 25226 | 1
|  | 24366 | 25227 | 1
|  | 24367 | 25228 | 1
|  | 24368 | 25229 | 1
|  | 24369 | 25230 | 1
|  | 24369 | 25231 | 1
|  | 24370 | 25232 | 1
|  | 24370 | 25233 | 1
|  | 24371 | 25234 | 1
|  | 24372 | 25235 | 1
|  | 24372 | 25236 | 1
|  | 24373 | 25237 | 1
|  | 24373 | 25238 | 1
|  | 24374 | 25239 | 1
|  | 24375 | 25240 | 1
|  | 24375 | 25241 | 1
|  | 24376 | 25242 | 1
|  | 24376 | 25243 | 1
|  | 24377 | 25244 | 1
|  | 24378 | 25245 | 1
|  | 24378 | 25246 | 1
|  | 24379 | 25247 | 1
|  | 24379 | 25248 | 1
|  | 24380 | 25249 | 1
|  | 24381 | 25250 | 1
|  | 24382 | 25251 | 1
|  | 24382 | 25252 | 1
|  | 24383 | 25253 | 1
|  | 24383 | 25254 | 1
|  | 24384 | 25255 | 1
|  | 24385 | 25256 | 1
|  | 24385 | 25257 | 1
|  | 24386 | 25258 | 1
|  | 24387 | 25259 | 1
|  | 24387 | 25260 | 1
|  | 24388 | 25261 | 1
|  | 24388 | 25262 | 1
|  | 24389 | 25263 | 1
|  | 24390 | 25264 | 1
|  | 24390 | 25265 | 1
|  | 24391 | 25266 | 1
|  | 24391 | 25267 | 1
|  | 24392 | 25268 | 1
|  | 24393 | 25269 | 1
|  | 24393 | 25270 | 1
|  | 24394 | 25271 | 1
|  | 24394 | 25272 | 1
|  | 24395 | 25273 | 1
|  | 24396 | 25274 | 1
|  | 24397 | 25275 | 1
|  | 24397 | 25276 | 1
|  | 24398 | 25277 | 1
|  | 24398 | 25278 | 1
|  | 24399 | 25279 | 1
|  | 24400 | 25280 | 1
|  | 24401 | 25281 | 1
|  | 24401 | 25282 | 1
|  | 24402 | 25283 | 1
|  | 24402 | 25284 | 1
|  | 24403 | 25285 | 1
|  | 24404 | 25286 | 1
|  | 24404 | 26142 | 1
|  | 24405 | 26162 | 1
|  | 24405 | 26163 | 1
|  | 24406 | 26182 | 1
|  | 24407 | 26183 | 1
|  | 24407 | 26184 | 1
|  | 24408 | 26185 | 1
|  | 24408 | 26202 | 1
|  | 24409 | 26203 | 1
|  | 24410 | 26204 | 1
|  | 24410 | 26205 | 1
|  | 24411 | 26206 | 1
|  | 24411 | 26222 | 1
|  | 24412 | 26242 | 1
|  | 24413 | 26243 | 1
|  | 24413 | 26244 | 1
|  | 24414 | 26245 | 1
|  | 24414 | 26246 | 1
|  | 24415 | 26262 | 1
|  | 24416 | 26282 | 1
|  | 24416 | 26302 | 1
|  | 24417 | 26303 | 1
|  | 24417 | 26304 | 1
|  | 24418 | 26305 | 1
|  | 24419 | 26306 | 1
|  | 24420 | 26307 | 1
|  | 24421 | 26322 | 1
|  | 24421 | 26342 | 1
|  | 24422 | 26402 | 1
|  | 24422 | 26403 | 1
|  | 24423 | 26422 | 1
|  | 24424 | 26442 | 1
|  | 24425 | 26443 | 1
|  | 24426 | 26462 | 1
|  | 24427 | 30700201 | 1
|  | 24428 | 30700202 | 1
|  | 24429 | 30700203 | 1
|  | 24430 | 30700204 | 1
|  | 24431 | 30700205 | 1
|  | 24432 | 30700206 | 1
|  | 24433 | 30700207 | 1
|  | 24434 | 30700208 | 1
|  | 24435 | 30700209 | 1
|  | 24436 | 30700210 | 1
|  | 24437 | 30700211 | 1
|  | 24438 | 30700212 | 1
|  | 24439 | 30700213 | 1
|  | 24440 | 30700214 | 1
|  | 24441 | 30700215 | 1
|  | 24442 | 30700216 | 1
|  | 24443 | 30700217 | 1
|  | 24444 | 30700218 | 1
|  | 24445 | 30700219 | 1
|  | 24446 | 30700220 | 1
|  | 24447 | 30700221 | 1
|  | 24448 | 30700222 | 1
|  | 24449 | 30700223 | 1
|  | 24450 | 30700224 | 1
|  | 24451 | 30700225 | 1
|  | 24452 | 30700226 | 1
|  | 24453 | 30700227 | 1
|  | 24454 | 30700228 | 1
|  | 24455 | 30700229 | 1
|  | 24456 | 30700230 | 1
|  | 24457 | 30700231 | 1
|  | 24458 | 30700232 | 1
|  | 24459 | 30700233 | 1
|  | 24460 | 30700234 | 1
|  | 24461 | 30700235 | 1
|  | 24462 | 30700236 | 1
|  | 24463 | 30700237 | 1
|  | 24464 | 30700238 | 1
|  | 24465 | 30700239 | 1
|  | 24466 | 30700240 | 1
|  | 24467 | 30700241 | 1
|  | 24468 | 30700242 | 1
|  | 24469 | 30700243 | 1
|  | 24470 | 30700244 | 1
|  | 24471 | 30700245 | 1
|  | 24472 | 30700246 | 1
|  | 24473 | 30700247 | 1
|  | 24474 | 30700248 | 1
|  | 24475 | 30700249 | 1
|  | 24476 | 30700250 | 1
|  | 24477 | 30700251 | 1
|  | 24478 | 30700252 | 1
|  | 24479 | 30700253 | 1
|  | 24480 | 30700254 | 1
|  | 24481 | 30700255 | 1
|  | 24482 | 30700256 | 1
|  | 24483 | 30700257 | 1
|  | 24484 | 30700258 | 1
|  | 24485 | 30700259 | 1
|  | 24486 | Grand Total | 26478
24487
24488
24489
24490
24491
24492
24493
24494
24495
24496
24497
24498
24499
24500
24501
24502
24503
24504
24505
24506
24507
24508
24509
24510
24511
24512
24513
24514
24515
24516
24517
24518
24519
24520
24521
24522
24523
24524
24525
24526
24527
24528
24529
24530
24531
24532
24533
24534
24535
24536
24537
24538
24539
24540
24541
24542
24543
24544
24545
24546
24547
24548
24549
24550
24551
24552
24553
24554
24555
24556
24557
24558
24559
24560
24561
24562
24563
24564
24565
24566
24567
24568
24569
24570
24571
24572
24573
24574
24575
24576
24577
24578
24579
24580
24581
24582
24583
24584
24585
24586
24587
24588
24589
24590
24591
24592
24593
24594
24595
24596
24597
24598
24599
24600
24601
24602
24603
24604
24605
24606
24607
24608
24609
24610
24611
24612
24613
24614
24615
24616
24617
24618
24619
24620
24621
24622
24623
24624
24625
24626
24627
24627
24628
24629
24630
24631
24632
24633
24634
24635
24636
24636
24637
24638
24639
24640
24641
24642
24643
24644
24645
24646
24647
24648
24649
24650
24651
24652
24653
24654
24655
24656
24657
24658
24659
24660
24661
24662
24663
24664
24665
24666
24667
24668
24669
24670
24671
24672
24673
24674
24675
24676
24677
24678
24679
24679
24680
24680
24681
24681
24682
24683
24684
24684
24685
24685
24686
24686
24687
24687
24688
24689
24690
24690
24691
24692
24693
24693
24694
24695
24696
24696
24697
24697
24698
24698
24699
24699
24700
24701
24701
24702
24702
24703
24703
24704
24704
24705
24706
24707
24707
24708
24708
24709
24709
24710
24710
24711
24712
24713
24713
24714
24714
24715
24715
24716
24716
24717
24718
24719
24719
24720
24720
24721
24721
24722
24722
24723
24724
24725
24725
24726
24727
24728
24728
24729
24729
24730
24730
24731
24731
24732
24733
24734
24735
24735
24736
24736
24737
24737
24738
24738
24739
24740
24741
24741
24742
24742
24743
24743
24744
24745
24746
24746
24747
24747
24748
24748
24749
24749
24750
24751
24752
24752
24753
24753
24754
24754
24755
24755
24756
24756
24757
24758
24758
24759
24759
24760
24760
24761
24761
24762
24763
24764
24764
24765
24765
24766
24766
24767
24767
24768
24769
24770
24770
24771
24771
24772
24772
24773
24773
24774
24775
24776
24776
24777
24777
24778
24778
24779
24779
24780
24781
24782
24782
24783
24783
24784
24784
24785
24786
24787
24787
24788
24788
24789
24789
24790
24790
24791
24792
24792
24793
24793
24794
24794
24795
24795
24796
24797
24798
24798
24799
24799
24800
24800
24801
24802
24803
24803
24804
24804
24805
24805
24806
24806
24807
24808
24809
24809
24810
24810
24811
24811
24812
24812
24813
24814
24815
24815
24816
24816
24817
24817
24818
24818
24819
24820
24820
24821
24821
24822
24822
24823
24823
24824
24825
24826
24826
24827
24827
24828
24828
24829
24829
24830
24831
24832
24832
24833
24833
24834
24834
24835
24835
24836
24837
24838
24838
24839
24839
24840
24840
24841
24841
24842
24843
24844
24844
24845
24845
24846
24847
24848
24848
24849
24849
24850
24850
24851
24851
24852
24853
24853
24854
24854
24855
24855
24856
24856
24857
24858
24859
24860
24861
24862
24863
24864
24865
24866
24867
24868
24869
24870
24871
24872
24873
24874
24875
24876
24877
24878
24879
24880
24881
24882
24882
24883
24883
24884
24884
24885
24886
24887
24887
24888
24888
24889
24889
24890
24890
24891
24892
24892
24893
24894
24895
24895
24896
24896
24897
24897
24898
24898
24899
24900
24900
24901
24901
24902
24902
24903
24903
24904
24905
24906
24906
24907
24907
24908
24908
24909
24909
24910
24911
24912
24912
24913
24913
24914
24914
24915
24915
24916
24917
24918
24918
24919
24919
24920
24920
24921
24921
24922
24923
24924
24924
24925
24926
24927
24927
24928
24928
24929
24929
24930
24930
24931
24932
24932
24933
24933
24934
24934
24935
24935
24936
24937
24938
24939
24940
24941
24942
24943
24944
24945
24946
24947
24948
24949
24950
24951
24952
24953
24954
24955
24956
24957
24958
24959
24960
24961
24962
24963
24964
24965
24966
24967
24968
24969
24970
24971
24972
24973
24974
24975
24976
24977
24978
24979
24980
24981
24982
24983
24984
24985
24986
24987
24988
24989
24990
24991
24992
24993
24994
24995
24996
24997
24998
24999
25000
25001
25002
25003
25004
25005
25006
25007
25008
25009
25010
25011
25012
25013
25014
25015
25016
25017
25018
25019
25020
25021
25022
25023
25024
25025
25026
25027
25028
25029
25030
25031
25032
25033
25034
25035
25036
25037
25038
25039
25040
25041
25042
25043
25044
25045
25046
25047
25048
25049
25050
25051
25052
25053
25054
25055
25056
25057
25058
25059
25060
25061
25062
25063
25064
25065
25066
25067
25068
25069
25070
25071
25072
25073
25074
25075
25076
25077
25078
25079
25080
25081
25082
25083
25084
25085
25086
25087
25088
25089
25090
25091
25092
25093
25094
25095
25096
25097
25098
25099
25100
25101
25102
25103
25104
25105
25106
25107
25108
25109
25110
25111
25112
25113
25114
25115
25116
25117
25118
25119
25120
25121
25122
25123
25124
25125
25126
25127
25128
25129
25130
25131
25132
25133
25134
25135
25136
25137
25138
25139
25140
25141
25142
25143
25144
25145
25146
25147
25148
25149
25150
25151
25152
25153
25154
25155
25156
25157
25158
25159
25160
25161
25162
25163
25164
25165
25166
25167
25168
25169
25170
25171
25172
25173
25174
25175
25176
25177
25178
25179
25180
25181
25182
25183
25184
25185
25186
25187
25188
25189
25190
25191
25192
25193
25194
25195
25196
25197
25198
25199
25200
25201
25202
25203
25204
25205
25206
25207
25208
25209
25210
25211
25212
25213
25214
25215
25216
25217
25218
25219
25220
25221
25222
25223
25224
25225
25226
25227
25228
25229
25230
25231
25232
25233
25234
25235
25236
25237
25238
25239
25240
25241
25242
25243
25244
25245
25246
25247
25248
25249
25250
25251
25252
25253
25254
25255
25256
25257
25258
25259
25260
25261
25262
25263
25264
25265
25266
25267
25268
25269
25270
25271
25272
25273
25274
25275
25276
25277
25278
25279
25280
25281
25282
25283
25284
25285
25286
26142
26162
26163
26182
26183
26184
26185
26202
26203
26204
26205
26206
26222
26242
26243
26244
26245
26246
26262
26282
26302
26303
26304
26305
26306
26307
26322
26342
26402
26403
26422
26442
26443
26462
26482
26482
26483
26483
26484
26484
26485
26485
26502
26502
26503
26503
26504
26504
26522
26522
26523
26523
26524
26524
26542
26542
26543
26543
26562
26562
26563
26563
26564
26564
26565
26565
26566
26566
26567
26567
26568
26568
26569
26569
26570
26570
26571
26571
26582
26582
26602
26602
30700201
30700202
30700203
30700204
30700205
30700206
30700207
30700208
30700209
30700210
30700211
30700212
30700213
30700214
30700215
30700216
30700217
30700218
30700219
30700220
30700221
30700222
30700223
30700224
30700225
30700226
30700227
30700228
30700229
30700230
30700231
30700232
30700233
30700234
30700235
30700236
30700237
30700238
30700239
30700240
30700241
30700242
30700243
30700244
30700245
30700246
30700247
30700248
30700249
30700250
30700251
30700252
30700253
30700254
30700255
30700256
30700257
30700258
30700259

## Formula EF not combustion
14575 | 30203201 | 3 | Point | Industrial Processes | Food and Agriculture | Bakeries | Bread Baking: Sponge-Dough Process | VOC | Volatile organic compounds (VOC) | 417 | 0 | 129 | UNCONTROLLED | #N/A | 1 | 1 | Formula | 0 | Lb | Tons | Bread | Baked | BreadTonsBaked | (9.5E-1*Y)+1.95E-1*Ti-5.1E-1*S-8.6E-1*Ts+1.9E0 | 9.9.6 | VOC EF = pounds per ton of baked bread, all VOC is assumed to be ethanol. Y = Initial baker's percent of yeast; Ti = Total yeast action time in hours (to the nearest tenth); S = Final (spike) baker's percent of yeast ; Ts = Spiking time in hours (to the nearest tenth); NOTE: Y and S are both in terms of ""baker's percent yeast,"" which is an industry term equal to the pounds of yeast per 100 pounds of flour and NOT per 100 pounds of total dough mixture. | EPA. September, 1997. Section 9.9.6, Bread Baking. In: Compilation of Air Pollutant Emission Factors, Volume 1: Stationary Point and Area Sources, Fifth Edition, AP-42, Supplement C. U.S. Environmental Protection Agency, Office of Air Quality Planning and Standards. Research Triangle Park, North Carolina. | D | 0 |  | 0
14576 | 30203202 | 3 | Point | Industrial Processes | Food and Agriculture | Bakeries | Bread Baking: Straight-Dough Process | VOC | Volatile organic compounds (VOC) | 417 | 0 | 129 | UNCONTROLLED | #N/A | 1 | 1 | Formula | 0 | Lb | Tons | Bread | Baked | BreadTonsBaked | (9.5E-1*Y)+1.95E-1*Ti-5.1E-1*S-8.6E-1*Ts+1.9E0 | 9.9.6 | VOC EF = pounds per ton of baked bread, all VOC is assumed to be ethanol; Y = Initial baker's percent of yeast; Ti = Total yeast action time in hours (to the nearest tenth); S = Final (spike) baker's percent of yeast; Ts = Spiking time in hours (to the nearest tenth); NOTE: Y and S are both in terms of ""baker's percent yeast,"" which is an industry term equal to the pounds of yeast per 100 pounds of flour and NOT per 100 pounds of total dough mixture. | EPA. September, 1997. Section 9.9.6, Bread Baking. In: Compilation of Air Pollutant Emission Factors, Volume 1: Stationary Point and Area Sources, Fifth Edition, AP-42, Supplement C. U.S. Environmental Protection Agency, Office of Air Quality Planning and Standards. Research Triangle Park, North Carolina. | D | 0 |  | 0
18955 | 30501015 | 3 | Point | Industrial Processes | Mineral Products | Coal Mining, Cleaning, and Material Handling (See 305310) | Loading | PM10-PRI | PM10, primary | 339 | 0 | 129 | UNCONTROLLED | #N/A | 1 |  | Formula | 0 | Lb | Tons | Coal | Loaded | CoalTonsLoaded | 7.5E-1*(1.19E-1/M^0.9) | 11.9 | M = material moisture content (%). See AP42 for details. | EPA. October, 1998. Section 11.9, Western Surface Coal Mining. In: Compilation of Air Pollutant Emission Factors, Volume 1: Stationary Point and Area Sources, Fifth Edition, AP-42 Supplement E. U.S. Environmental Protection Agency, Office of Air Quality Planning and Standards. Research Triangle Park, North Carolina. | C | 0 | 1998-10-01 | 0
18956 | 30501015 | 3 | Point | Industrial Processes | Mineral Products | Coal Mining, Cleaning, and Material Handling (See 305310) | Loading | PM25-PRI | PM2.5, primary | 341 | 0 | 129 | UNCONTROLLED | #N/A | 1 |  | Formula | 0 | Lb | Tons | Coal | Loaded | CoalTonsLoaded | 1.9E-2*(1.16E0/M^1.2) | 11.9 | M = material moisture content (%). See AP42 for details. | EPA. October, 1998. Section 11.9, Western Surface Coal Mining. In: Compilation of Air Pollutant Emission Factors, Volume 1: Stationary Point and Area Sources, Fifth Edition, AP-42 Supplement E. U.S. Environmental Protection Agency, Office of Air Quality Planning and Standards. Research Triangle Park, North Carolina. | C | 0 | 1998-10-01 | 0
18966 | 30501035 | 3 | Point | Industrial Processes | Mineral Products | Coal Mining, Cleaning, and Material Handling (See 305310) | Blasting: Coal Overburden | PM10-PRI | PM10, primary | 339 | 0 | 129 | UNCONTROLLED | #N/A | 1 |  | Formula | 0 | Lb | Each | Blast | Occurred | BlastEachOccurred | 5.2E-1*(1.4E-5*A^1.5) | 11.9 | A = horizontal area (ft^2), with blasting depth <= 70 ft. Not for vertical face of a bench. See AP42 for details. | EPA. October, 1998. Section 11.9, Western Surface Coal Mining. In: Compilation of Air Pollutant Emission Factors, Volume 1: Stationary Point and Area Sources, Fifth Edition, AP-42 Supplement E. U.S. Environmental Protection Agency, Office of Air Quality Planning and Standards. Research Triangle Park, North Carolina. | D | 0 | 1998-10-01 | 0
18967 | 30501035 | 3 | Point | Industrial Processes | Mineral Products | Coal Mining, Cleaning, and Material Handling (See 305310) | Blasting: Coal Overburden | PM25-PRI | PM2.5, primary | 341 | 0 | 129 | UNCONTROLLED | #N/A | 1 |  | Formula | 0 | Lb | Each | Blast | Occurred | BlastEachOccurred | 3E-2*(1.4E-5*A^1.5) | 11.9 | A = horizontal area (ft^2), with blasting depth <= 70 ft. Not for vertical face of a bench. See AP42 for details. | EPA. October, 1998. Section 11.9, Western Surface Coal Mining. In: Compilation of Air Pollutant Emission Factors, Volume 1: Stationary Point and Area Sources, Fifth Edition, AP-42 Supplement E. U.S. Environmental Protection Agency, Office of Air Quality Planning and Standards. Research Triangle Park, North Carolina. | D | 0 | 1998-10-01 | 0
18970 | 30501036 | 3 | Point | Industrial Processes | Mineral Products | Coal Mining, Cleaning, and Material Handling (See 305310) | Dragline: Overburden Removal | PM10-PRI | PM10, primary | 339 | 0 | 129 | UNCONTROLLED | #N/A | 1 |  | Formula | 0 | Lb | Cubic Yards | Overburden | Removed | OverburdenCubic YardsRemoved | (7.5E-1*2.1E-3*D^0.7)/M^0.3 | 11.9 | D = drop height (ft); M = material moisture content (%). See AP42 for details. | EPA. October, 1998. Section 11.9, Western Surface Coal Mining. In: Compilation of Air Pollutant Emission Factors, Volume 1: Stationary Point and Area Sources, Fifth Edition, AP-42 Supplement E. U.S. Environmental Protection Agency, Office of Air Quality Planning and Standards. Research Triangle Park, North Carolina. | D | 0 | 1998-10-01 | 0
18971 | 30501036 | 3 | Point | Industrial Processes | Mineral Products | Coal Mining, Cleaning, and Material Handling (See 305310) | Dragline: Overburden Removal | PM25-PRI | PM2.5, primary | 341 | 0 | 129 | UNCONTROLLED | #N/A | 1 |  | Formula | 0 | Lb | Cubic Yards | Overburden | Removed | OverburdenCubic YardsRemoved | (1.7E-2*2.1E-3*D^0.7)/M^0.3 | 11.9 | D = drop height (ft); M = material moisture content (%). See AP42 for details. | EPA. October, 1998. Section 11.9, Western Surface Coal Mining. In: Compilation of Air Pollutant Emission Factors, Volume 1: Stationary Point and Area Sources, Fifth Edition, AP-42 Supplement E. U.S. Environmental Protection Agency, Office of Air Quality Planning and Standards. Research Triangle Park, North Carolina. | D | 0 | 1998-10-01 | 0
18985 | 30501045 | 3 | Point | Industrial Processes | Mineral Products | Coal Mining, Cleaning, and Material Handling (See 305310) | Bulldozing: Overburden | PM10-PRI | PM10, primary | 339 | 0 | 129 | UNCONTROLLED | #N/A | 1 |  | Formula | 0 | Lb | Hour | Bulldozer | Operated | BulldozerHourOperated | (7.5E-1*1E0*s^1.5)/M^1.4 | 11.9 | M = material moisture content (%); s = material silt content (%). See AP42 for details. | EPA. October, 1998. Section 11.9, Western Surface Coal Mining. In: Compilation of Air Pollutant Emission Factors, Volume 1: Stationary Point and Area Sources, Fifth Edition, AP-42 Supplement E. U.S. Environmental Protection Agency, Office of Air Quality Planning and Standards. Research Triangle Park, North Carolina. | D | 0 | 1998-10-01 | 0
18986 | 30501045 | 3 | Point | Industrial Processes | Mineral Products | Coal Mining, Cleaning, and Material Handling (See 305310) | Bulldozing: Overburden | PM25-PRI | PM2.5, primary | 341 | 0 | 129 | UNCONTROLLED | #N/A | 1 |  | Formula | 0 | Lb | Hour | Bulldozer | Operated | BulldozerHourOperated | (1.05E-1*5.7E0*s^1.2)/M^1.3 | 11.9 | M = material moisture content (%); s = material silt content (%). See AP42 for details. | EPA. October, 1998. Section 11.9, Western Surface Coal Mining. In: Compilation of Air Pollutant Emission Factors, Volume 1: Stationary Point and Area Sources, Fifth Edition, AP-42 Supplement E. U.S. Environmental Protection Agency, Office of Air Quality Planning and Standards. Research Triangle Park, North Carolina. | D | 0 | 1998-10-01 | 0
18988 | 30501046 | 3 | Point | Industrial Processes | Mineral Products | Coal Mining, Cleaning, and Material Handling (See 305310) | Bulldozing: Coal | PM10-PRI | PM10, primary | 339 | 0 | 129 | UNCONTROLLED | #N/A | 1 |  | Formula | 0 | Lb | Hour | Bulldozer | Operated | BulldozerHourOperated | (7.5E-1*1.86E1*s^1.5)/M^1.4 | 11.9 | M = material moisture content (%); s = material silt content (%). See AP42 for details. | EPA. October, 1998. Section 11.9, Western Surface Coal Mining. In: Compilation of Air Pollutant Emission Factors, Volume 1: Stationary Point and Area Sources, Fifth Edition, AP-42 Supplement E. U.S. Environmental Protection Agency, Office of Air Quality Planning and Standards. Research Triangle Park, North Carolina. | D | 0 | 1998-10-01 | 0
18989 | 30501046 | 3 | Point | Industrial Processes | Mineral Products | Coal Mining, Cleaning, and Material Handling (See 305310) | Bulldozing: Coal | PM25-PRI | PM2.5, primary | 341 | 0 | 129 | UNCONTROLLED | #N/A | 1 |  | Formula | 0 | Lb | Hour | Bulldozer | Operated | BulldozerHourOperated | (2.2E-2*7.84E1*s^1.2)/M^1.3 | 11.9 | M = material moisture content (%); s = material silt content (%). See AP42 for details. | EPA. October, 1998. Section 11.9, Western Surface Coal Mining. In: Compilation of Air Pollutant Emission Factors, Volume 1: Stationary Point and Area Sources, Fifth Edition, AP-42 Supplement E. U.S. Environmental Protection Agency, Office of Air Quality Planning and Standards. Research Triangle Park, North Carolina. | D | 0 | 1998-10-01 | 0
18992 | 30501047 | 3 | Point | Industrial Processes | Mineral Products | Coal Mining, Cleaning, and Material Handling (See 305310) | Grading | PM10-PRI | PM10, primary | 339 | 0 | 129 | UNCONTROLLED | #N/A | 1 |  | Formula | 0 | Lb | Miles | Grader | Travelled | GraderMilesTravelled | 6E-1*5.1E-2*SP^2.0 | 11.9 | SP = mean vehicle speed (mph). See AP42 for details. | EPA. October, 1998. Section 11.9, Western Surface Coal Mining. In: Compilation of Air Pollutant Emission Factors, Volume 1: Stationary Point and Area Sources, Fifth Edition, AP-42 Supplement E. U.S. Environmental Protection Agency, Office of Air Quality Planning and Standards. Research Triangle Park, North Carolina. | D | 0 | 1998-10-01 | 0
18993 | 30501047 | 3 | Point | Industrial Processes | Mineral Products | Coal Mining, Cleaning, and Material Handling (See 305310) | Grading | PM25-PRI | PM2.5, primary | 341 | 0 | 129 | UNCONTROLLED | #N/A | 1 |  | Formula | 0 | Lb | Miles | Grader | Travelled | GraderMilesTravelled | 3.1E-2*4E-2*SP^2.5 | 11.9 | SP = mean vehicle speed (mph). See AP42 for details. | EPA. October, 1998. Section 11.9, Western Surface Coal Mining. In: Compilation of Air Pollutant Emission Factors, Volume 1: Stationary Point and Area Sources, Fifth Edition, AP-42 Supplement E. U.S. Environmental Protection Agency, Office of Air Quality Planning and Standards. Research Triangle Park, North Carolina. | D | 0 | 1998-10-01 | 0

## Notes and Description
NOTES | REF_DESC | DUPREASON
AP-42 does not contain PM-CON EFs for pulverized anthracite coal combustion for electric utility, industrial, and commercial/institutional boilers with and without controls. Factor is for pulverized coal-fired boilers with all PM controls (without flue gas desulfurization controls). Factors should be multiplied by fuel rate on a heat input basis (MMBtu), as fired. To convert to lb/ton of anthracite coal, multiply by 24.6 MMBtu/ton. 80% of the condensable PM is inorganic; 20% of the condensable PM is organic. | Development and Selection of Ammonia Emission Factors - Final Report. R. Battye, W. Battye, C. Overcash, and S. Fudge; EC/R Incorporated; Durham, NC. Report prepared for USEPA Office of Research and Development; August, 1994. | Without flue gas desulfurization controls.
A=% Ash content. | This factor was present in AIRS Facility Subsystem Source Classification Codes and Emission Factor Listing for Criteria Air Pollutants, March 1990, EPA 450/4-90-003. These factors may have been (and may still be) in an AP-42 section, or they may have been added to that March 1990 document from other sources. Please check the latest AP42 to verify. | With flue gas desulfurization controls.
A= Coal ash weight percent, as fired. For example if coal ash weight is 8.2% then A=8.2. | EPA. 1995. Section 1.2, Anthracite Coal Combustion. In: Compilation of Air Pollutant Emission Factors, Volume 1: Stationary Point and Area Sources, Fifth Edition, AP-42. U.S. Environmental Protection Agency, Office of Air Quality Planning and Standards. Research Triangle Park, North Carolina. | Factor is for Pre-NSPS boilers.
Based on reported emissions data and engineering judgement. Lack of Supporting Documentation. | EPA. September, 1998. Section 1.1, Bituminous and Subbituminous Coal Combustion. In: Compilation of Air Pollutant Emission Factors, Volume 1: Stationary Point and Area Sources, Fifth Edition, AP-42, Supplement E. U.S. Environmental Protection Agency, Office of Air Quality Planning and Standards. Research Triangle Park, North Carolina. | Factor is for Post-NSPS boilers.
To determine EF in lb/ton, multiply the EF provided by the weight percent sulfur. S=% Sulfur content. | Krishnan, R.E. and G.V. Helwig. 1982. In: Trace Emissions from Coal and Oil Combustion. Environmental Progress. 1(4): 290-295. | Represents both gaseous and particulate POM. Lack of Supporting Documentation.
Multiply the emission factor provided by the weight % ash content of the fuel to obtain the emission factor in lb/ton. Emission factor is for condensible PM. A=% Ash content. | EPA. October, 1996. Section 1.2, Anthracite Coal Combustion. In: Compilation of Air Pollutant Emission Factors, Volume 1: Stationary Point and Area Sources, Fifth Edition, AP-42. U.S. Environmental Protection Agency, Office of Air Quality Planning and Standards. Research Triangle Park, North Carolina. | Represents mostly particulate POM. Lack of Supporting Documentation.
Multiply the emission factor provided by the weight percent ash content of the fuel to obtain the emission factor in lb/ton. Does not include condensible PM. A=% Ash content. | This emission factor was derived from other particulate matter emission factors. See Notes. | Derived value factor.
Multiply the emission factor provided by the weight percent ash content of the fuel to obtain the emission factor in lb/ton. Includes both filterable and condensible PM. A=% Ash content. | PM Calculator. | Emission factors are based on wet, as-fired wood waste with average properties of 50 weight percent moisture and 4500 Btu/lb higher heating value. Excludes data from combustion of salt-laden wood.
from figure 1.2-2 of section 1.2 AP-42. | Johnson, N.D. and M.T. Schultz, ORTECH Corporation. March 15, 1990. In: MOE Toxic Chemical Emissions Inventory for Ontario and Eastern North America, Draft Report. No. P89-50-5429/OG. Prepared for Ontario Ministry of the Environment, Air Resources Branch. Rexdale, Ontario. | Salt-laden wood. Emission factors are based on wet, as-fired wood waste with average properties of 50 weight percent moisture and 4500 Btu/lb higher heating value.
Sum of PM10-FIL and PM-CON emission factors | EPA. 1995. Section 1.1, Bituminous and Subbituminous Coal Combustion. In: Compilation of Air Pollutant Emission Factors, Volume 1: Stationary Point and Area Sources, Fifth Edition, AP-42. U.S. Environmental Protection Agency, Office of Air Quality Planning and Standards. Research Triangle Park, North Carolina. | Pre-NSPS
Derived factor: 52% of uncontrolled PM10-FIL factor. Fraction of PM10-FIL to PM-FIL is 0.52; PM25-FIL to PM-FIL is 0.27. These fractions are from the PM Calculator. The reference for the fractions is unknown. | EPA. May 1988. In: Locating and Estimating Air Emissions from Sources of Polycyclic Organic Matter (POM). EPA-450/4-84-007p. U.S. Environmental Protection Agency. Research Triangle Park, North Carolina. | NSPS
Sum of PM25-FIL and PM-CON emission factors | Composite. Radian FIRE database 1994 release. | Controls: All PM controls (without flue gas desulfurization controls).
Based on reported emissions data and engineering judgement. Lack of Supporting Documentation. | EPA. October, 1996. Section 1.1, Table 11, Bituminous and Subbituminous Coal Combustion. In: Compilation of Air Pollutant Emission Factors, Volume 1: Stationary Point and Area Sources, Fifth Edition, AP-42, Supplement B. U.S. Environmental Protection Agency, Office of Air Quality Planning and Standards. Research Triangle Park, North Carolina. | Controls: All PM controls (with flue gas desulfurization controls).
Based on literature review. | PM Calculator. EPA. September, 1998. Section 1.7, Lignite Combustion (Tables 1.7-4 and 1.7-7) and Appendix B.2. In: Compilation of Air Pollutant Emission Factors, Volume 1: Stationary Point and Area Sources, Fifth Edition, AP-42, Supplement E. U.S. Environmental Protection Agency, Office of Air Quality Planning and Standards. Research Triangle Park, North Carolina. | Subpart D boilers: Constructed before August 17, 1971, and with a heat input rate greater than 250 million Btu per hour (MMBtu/hr).
110 - 830 MW operating capacity, 86 - 100% of base load. Lack of Supporting Documentation. | EPA. September, 1998. Section 1.7, Lignite Combustion. In: Compilation of Air Pollutant Emission Factors, Volume 1: Stationary Point and Area Sources, Fifth Edition, AP-42, Supplement E. U.S.Environmental Protection Agency, Office of Air Quality Planning and Standards. Research Triangle Park, North Carolina. | Subpart Da boilers: Constructed after September 18, 1978, and with a heat input rate greater than 250 million Btu per hour (MMBtu/hr).
Values of 1 or 2 orders of magnitude higher can occur when combustion is not complete. Emission factors for CO2 emissions from coal combustion should be calculated using CO2/ton coal = 73.3C, where C is the wt. percent carbon content of the coal. | PM Calculator. EPA. September 1998. Section 1.7, Lignite Combustion (Tables 1.7-4 and 1.7-7) and Appendix B.2. In: Compilation of Air Pollutant Emission Factors, AP-42, U.S. Environmental Protection Agency, 5th Edition, September 1998. | Subpart D boilers: Constructed after August 17, 1971 with a heat input rate greater that 250 million Btu per hour (MMBtu/hr).
Expressed as NO2. Generally, 95+ volume % of nitrogen oxides present in combustion exhaust will be in the form of NO, the rest NO2. To express factors as NO, multiply factors by 0.66. | EPA. September, 1998. Section 1.1, Table 1.1-8, Bituminous and Subbituminous Coal Combustion. In: Compilation of Air Pollutant Emission Factors, Volume 1: Stationary Point and Area Sources, Fifth Edition, AP-42, Supplement E. U.S. Environmental Protection Agency, Office of Air Quality Planning and Standards. Research Triangle Park, North Carolina. | Subpart D boilers: Constructed after September 18, 1978 with a heat input rate greater that 250 million Btu per hour (MMBtu/hr).
Expressed as NO2. | EPA. September, 1998. Section 1.3, Fuel Oil Combustion. In: Compilation of Air Pollutant Emission Factors, Volume 1: Stationary Point and Area Sources, Fifth Edition, AP-42, Supplement E. U.S. Environmental Protection Agency, Office of Air Quality Planning and Standards. Research Triangle Park, North Carolina. | Factor is for a Pre-NSPS boiler.
No data found; use emission factor for pulverized coal-fired dry bottom boilers. | EPA. 1995. Section 1.3, Fuel Oil Combustion. In: Compilation of Air Pollutant Emission Factors, Volume 1: Stationary Point and Area Sources, Fifth Edition, AP-42. U.S. Environmental Protection Agency, Office of Air Quality Planning and Standards. Research Triangle Park, North Carolina. | Factor is for a Post-NSPS boiler.
Factor is for pulverized coal-fired boilers with all PM controls (without flue gas desulfurization controls). Factors should be multiplied by fuel rate on a heat input basis (MMBtu), as fired. To convert to lb/ton of bituminous coal, multiply by 26 MMBtu/ton. To convert to lb/ton of subbituminous coal, multiply by 20 MMBtu/ton. 80% of the condensable PM is inorganic; 20% of the condensable PM is organic. | EPA. 1995. Section 1.6, Wood Waste Combustion in Boilers. In: Compilation of Air Pollutant Emission Factors, Volume 1: Stationary Point and Area Sources, Fifth Edition, AP-42. U.S. Environmental Protection Agency, Office of Air Quality Planning and Standards. Research Triangle Park, North Carolina. | Operating level of 100% natural gas.
Factor is for pulverized coal-fired boilers with all PM controls (without flue gas desulfurization controls). Factors should be multiplied by fuel rate on a heat input basis (MMBtu), as fired. To convert to lb/ton os subbituminous coal, multiply by 20 MMBtu/ton. To convert to lb/ton of bituminous coal, multiply by 26 MMBtu/ton. S= coal sulfur percent by weight as fired. For example, if the sulfur percent is 1.04, then S=1.04. If the coal sulfur percent is 0.4 or less, use a default emission factor of 0.01 lb/MMBtu rather than the emission equation. 80% of the condensable PM is inorganic; 20% of the condensable PM is organic. | EPA. February, 1999. Section 1.6, Wood Waste Combustion In Boilers. In: Compilation of Air Pollutant Emission Factors, Volume 1: Stationary Point and Area Sources, Fifth Edition, AP-42, Supplement E. U.S. Environmental Protection Agency, Office of Air Quality Planning and Standards. Research Triangle Park, North Carolina. | Operating level of 50% casing gas and 50% natural gas.
Factor is for pulverized coal-fired boilers with all PM controls (with flue gas desulfurization controls). | EPA. September, 2003. Section 1.6, Wood Residue Combustion In Boilers. In: Compilation of Air Pollutant Emission Factors, Volume 1: Stationary Point and Area Sources, Fifth Edition, AP-42. U.S. Environmental Protection Agency, Office of Air Quality Planning and Standards. Research Triangle Park, North Carolina. | Operating level of 40% casing gas and 60% natural gas.
Factor is for pulverized coal-fired boilers with all PM controls (without flue gas desulfurization controls). Factors should be multiplied by fuel rate on a heat input basis (MMBtu), as fired. To convert to lb/ton os subbituminous coal, multiply by 20 MMBtu/ton. To convert to lb/ton of bituminous coal, multiply by 26 MMBtu/ton. S= coal sulfur percent by weight as fired. For example, if the sulfur percent is 1.04, then S=1.04. If the coal sulfur percent is 0.4 or less, use a default emission factor of 0.01 lb/MMBtu rather than the emission equation. | McDannel, M.D. and L.A. Green, CARNOT, Tustin, California. May 1990. In: Air Toxics Emissions Inventory Testing at Alamitos Unit 5. ESR 53304-2053. Prepared for Southern California Edison Company. Rosemead, California. For Inclusion in Air Toxics Hot Spots Inventory Required under AB-2588. | Factor is for combustion on salt-laden wood.
Does not include condensible PM. Multiply the emission factor provided by the weight percent ash content of the coal to obtain lb/ton EF. A=% Ash content. | EPA. February, 1998. Section 1.6, Wood Waste Combustion In Boilers. In: Compilation of Air Pollutant Emission Factors, Volume 1: Stationary Point and Area Sources, Fifth Edition, AP-42, Supplement D. U.S. Environmental Protection Agency, Office of Air Quality Planning and Standards. Research Triangle Park, North Carolina. | EPA Method 1005
Does not include condensible PM. Multiply the emission factor provided by the weight percent of the ash content of the coal to obtain lb/ton EF. | EPA. September 1985. In: Compilation of Air Pollutant Emission Factors, Volume 1: Stationary Point and Area Sources, Fourth Edition with Supplements A, B, and C, AP-42. U.S. Environmental Protection Agency, Office of Air Quality Planning and Standards. Research Triangle Park, North Carolina. | EPA Method 5 and Method 202
Multiple cyclone estimated control efficiency = 94% | EPA. 1995. Section 1.7, Lignite Combustion. In: Compilation of Air Pollutant Emission Factors, Volume 1: Stationary Point and Area Sources, Fifth Edition, AP-42. U.S. Environmental Protection Agency, Office of Air Quality Planning and Standards. Research Triangle Park, North Carolina. | EPA Method 5 and Method 29
ESP estimated control efficiency = 99.2% | PM Calculator. EPA, September, 1998. Section 1.7, Lignite Combustion (Tables 1.7-4 and 1.7-7) and Appendix B.2. In: Compilation of Air Pollutant Emission Factors, Volume 1: Stationary Point and Area Sources, Fifth Edition, AP-42, Supplement E. U.S. Environmental Protection Agency, Office of Air Quality Planning and Standards. Research Triangle Park, North Carolina. | Unknown
Multiply the emission factor provided by the weight percent ash content of the coal to obtain lb/ton EF. A=% Ash content. | EPA. September, 1998. Section 1.1, Bituminous and Subbituminous Coal Combustion. In: Compilation of Air Pollutant Emission Factors, Volume 1: Stationary Point and Area Sources, Fifth Edition, AP-42, Supplement E. U.S.Environmental Protection Agency, Office of Air Quality Planning and Standards. Research Triangle Park, North Carolina. | Wet, as-fired bagasse containing approximately 50% moisture, by weight. Based on measurements collected downstream of PM control devices which may have provided some removal of POM condensed on PM.
Multiply the emission factor provided by the weight percent of the ash content of the coal to obtain lb/ton EF. | EPA. October, 1996. Section 1.3, Table 8, Fuel Oil Combustion. In: Compilation of Air Pollutant Emission Factors, Volume 1: Stationary Point and Area Sources, Fifth Edition, AP-42, Supplement B. U.S. Environmental Protection Agency, Office of Air Quality Planning and Standards. Research Triangle Park, North Carolina. | 1 lb of wet bagasse fired produces 2 lb of steam. Based on measurements collected downstream of PM control devices which may have provided some removal of POM condensed on PM.
Multiple cyclone estimated control efficiency = 94%. A= Coal ash weight percent, as fired. For example if coal ash weight is 8.2% then A=8.2. | Hopkins, K.C. and L.A. Green, CARNOT, Tustin, California. May 1990. In: Air Toxics Emissions Testing at Morro Bay Unit 3. CR1109-2088. Prepared for Pacific Gas and Electric Company, San Francisco, California. For inclusion in Air Toxics Hot Spots Inventory Required Under AB-2588. | CEM, flue gas O2 averaged 7%, CO2 12% (dry), cyclone control. Lack of Supporting Documentation.
ESP estimated control efficiency = 99.2%. A= Coal ash weight percent, as fired. For example if coal ash weight is 8.2% then A=8.2. | Composite. Radian FIRE database 1993 Release. | Coal/waste plastic co-fired stoker boiler. CEM, flue gas O2 averaged 5.2%, CO2 12.9% (dry), cyclone control, 16% by weight mixed fuel. Lack of Supporting Documentation.
Represents both gaseous and particulate POM. Lack of Supporting Documentation. | Air Toxics Hot Spots Source Testing of a Utility Boiler. May 1991. (Confidential Report No. ERC-17) | Coal/waste plastic co-fired stoker boiler. CEM, flue gas O2 averaged 5.2%, CO2 12.9% (dry), 16% by weight mixed fuel. Lack of Supporting Documentation.
Represents both gaseous and particulate POM. Average emission factor from reported values. Lack of Supporting Documentation. | Source Testing for AB-2588 Compliance at an Irrigation District. October 9 - 12, 1990. (Confidential Report No. ERC-89) | Bituminous coal-fired stoker boilers. CEM, flue gas O2 averaged 7%, CO2 12% (dry), cyclone control. Lack of Supporting Documentation.
Expressed as SO2, including SO2, SO3, and gaseous sulfates. Multiply the emission factor provided by the wt. % sulfur content of the fuel to obtain emission factor in lb/activity units. S=% Sulfur content. | EPA. October, 1996. Section 1.3, Table 9, Fuel Oil Combustion. In: Compilation of Air Pollutant Emission Factors, Volume 1: Stationary Point and Area Sources, Fifth Edition, AP-42, Supplement B. U.S. Environmental Protection Agency, Office of Air Quality Planning and Standards. Research Triangle Park, North Carolina. | Coal/waste plastic co-fired stoker boiler. CEM, flue gas O2 averaged 5.2%, CO2 12.9% (dry), cyclone control, 16% by weight of mixed fuel. Lack of Supporting Documentation.
Nominal values achievable under normal operating conditions. Values one or two orders of magnitude higher can occur when combustion is not complete. | EPA. In: Compilation of Air Pollutant Emission Factors, Volume 1: Stationary Point and Area Sources, Fourth Edition, AP-42. U.S. Environmental Protection Agency, Office of Air Quality Planning and Standards. Research Triangle Park, North Carolina. Total SOx emissions are reported as SO2. | CEM, flue gas O2 averaged 7%, CO2 12% (dry). Lack of Supporting Documentation.
ESP or FABRIC FILTER only & WET LIMESTONE SCRUBBER or SPRAY DRYER w/ESP or FABRIC FILTER | EPA. March, 1998. Section 1.4, Natural Gas Combustion. In: Compilation of Air Pollutant Emission Factors, Volume 1: Stationary Point and Area Sources, Fifth Edition, AP-42, Supplement D. U.S. Environmental Protection Agency, Office of Air Quality Planning and Standards. Research Triangle Park, North Carolina. | Plastic co-fired stoker boiler. CEM, flue gas O2 averaged 5.2%, CO2 12.9% (dry). 16% by weight of mixed fuel. Lack of Supporting Documentation.
Values of 1 or 2 orders of magnitude higher can occur when combustion is not complete. Emission factors for CO2 emissions from coal combustion should be calculated using CO2/ton coal = 72.6C, where C is the wt. percent carbon content of the coal. Factor is for Pre-NSPS and Post-NSPS boilers. | EPA. 1995. Section 1.4, Natural Gas Combustion. In: Compilation of Air Pollutant Emission Factors, Volume 1: Stationary Point and Area Sources, Fifth Edition, AP-42. U.S. Environmental Protection Agency, Office of Air Quality Planning and Standards. Research Triangle Park, North Carolina. | Factor is for boilers with all PM controls, or uncontrolled.
Values of 1 or 2 orders of magnitude higher can occur when combustion is not complete. Emission factors for CO2 emissions from coal combustion should be calculated using CO2/ton coal = 72.6C, where C is the wt. percent carbon content of the coal. Factor is for Pre-NSPS boilers. | Bell, Arlene C. and Richard B. Booth, CARNOT, Tustin, California. April 1990. In: Emissions Inventory Testing at El Segundo Generating Station Unit 1. ESR 53304-2052. Prepared for Southern California Edison Company. Rosemead, California. For Inclusion in Air Toxics Hot Spots Inventory Required under AB-2588. | Factor is for pulverized coal-fired boilers with all PM controls (without flue gas desulfurization controls).
ELECTROSTATIC PRECIPITATOR or a FABRIC FILTER | Ackerman, D.G., et al. June 1980. In: Health Impacts, Emissions, and Emission Factors for Noncriteria Pollutants Subject to De Minimis Guidelines and Emitted from Stationary Conventional Combustion Processes. EPA-450/2-80-074. U.S. Environmental Protection Agency. Research Triangle Park, North Carolina. | Factor is for boilers with all PM controls, or uncontrolled. Factor is 80% of the total condensable particulate factor.
Lack of Supporting Documentation. | Emissions Test Results from Gas-fired Steam Generators. (Confidential Report No. ERC-79) | Factor is for pulverized coal-fired boilers with all PM controls (without flue gas desulfurization controls).
ESP controlled, EF range = 0.0173 - 0.0295 mg/tonne Lack of Supporting Documentation. | EPA. October 1992. Section 1.4, Natural Gas Combustion. In: Compilation of Air Pollutant Emission Factors, Volume 1: Stationary Point and Area Sources, Fourth Edition, Supplement E, AP-42. U.S. Environmental Protection Agency, Office of Air Quality Planning and Standards. Research Triangle Park, North Carolina. | Factor is for boilers with all PM controls, or uncontrolled. Factor is 20% of the total condensable particulate factor.
Baghouse estimated control efficiency is 99.8%. A= Coal ash weight percent, as fired. For example if coal ash weight is 8.2% then A=8.2. | Results of Source Testing at a Power Production Facility. (Confidential Report No. ERC-77) | Control is steam injection at 1.2 water/fuel ratio.
Multiple cyclone estimated control efficiency is 80%. A= Coal ash weight percent, as fired. For example if coal ash weight is 8.2% then A=8.2. | Roy Huntley - EPA response to question in an email dated 5/30/03 | Control is water injection at 0.8 water/fuel ratio.
Electrostatic precipitator estimated control efficiency is 99.2%. A= Coal ash weight percent, as fired. For example if coal ash weight is 8.2% then A=8.2. | PM Calculator. EPA. January 1995. Appendix B.2, Generalized Particle Size Distributions. In: Compilation of Air Pollutant Emission Factors, Stationary Point and Area Sources, Fifth Edition, AP-42. U.S. Environmental Protection Agency, Office of Air Quality Planning and Standards. Research Triangle Park, North Carolina. | Control is steam injection at 0.8 water/fuel ratio.
Scrubber estimated control efficiency is 94%. A= Coal ash weight percent, as fired. For example if coal ash weight is 8.2% then A=8.2. | EPA. March, 1998. Section 1.4, Natural Gas Combustion. In: Compilation of Air Pollutant Emission Factors, Volume 1: Stationary Point and Area Sources, Fifth Edition, AP-42, Supplement D. U.S. Environmental Protection Agency, Office of Air Quality Planning and Standards. Research Triangle Park, North Carolina. | Emission factor is for the entire process. Engineering Judgment.
Baghouse estimated control efficiency is 99.8% | Emission Testing on Units 1A and 2A, Nelson Industrial Steam Company (NISCO), Westlake, California. November 4 - 5, 1992. | Entire process. Polyurethane foam production. Engineering Judgment.
Multiple cyclone estimated control efficiency is 80% | PM Calculator for fraction of uncontrolled PM10-FIL in PM-FIL. For particle-size-specific control efficiencies, EPA, January 1995. Appendix B.2, Generalized Particle Size Distributions. In: Compilation of Air Pollutant Emission Factors, Stationary Point and Area Sources, Fifth Edition, AP-42. U.S. Environmental Protection Agency, Office of Air Quality Planning and Standards. Research Triangle Park, North Carolina. | 90% - 105% load.
Electrostatic precipitator estimated control efficiency is 99.2% | PM Calculator for fraction of uncontrolled PM25-FIL in PM-FIL. For particle-size-specific control efficiencies, EPA, January 1995. Appendix B.2, Generalized Particle Size Distributions. In: Compilation of Air Pollutant Emission Factors, Stationary Point and Area Sources, Fifth Edition, AP-42. U.S. Environmental Protection Agency, Office of Air Quality Planning and Standards. Research Triangle Park, North Carolina. | <90% load.
Scrubber estimated control efficiency is 94% | EPA. October 1992. Section 1.6, Wood Waste Combustion in Boilers. In: Compilation of Air Pollutant Emission Factors, Volume 1: Stationary Point and Area Sources, Fourth Edition, Supplement E, AP-42. U.S. Environmental Protection Agency, Office of Air Quality Planning and Standards. Research Triangle Park, North Carolina. | 90% - 105% load
Represents mostly particulate POM. Lack of Supporting Documentation. | EPA. October, 1996. Section 1.6, Table 5, Wood Waste Combustion in Boilers. In: Compilation of Air Pollutant Emission Factors, Volume 1: Stationary Point and Area Sources, Fifth Edition, AP-42, Supplement B. U.S. Environmental Protection Agency, Office of Air Quality Planning and Standards. Research Triangle Park, North Carolina. | <90% load
Expressed as SO2, including SO2, SO3, and gaseous sulfates. Multiply the emission factor provided by the wt. % sulfur content of the fuel to obtain emission factor in lb/activity units. Factor is for Pre-NSPS and Post-NSPS boilers. S=% Sulfur content. | Results of Source Testing at a Power Production Facility. (Confidential Report No. ERC-83) | Gas fired lean-burn reciprocating engine. Pre-selective catalyst emission reduction. Lack of Supporting Documentation.
Expressed as SO2, including SO2, SO3, and gaseous sulfates. Multiply the emission factor provided by the wt. % sulfur content of the fuel to obtain emission factor in lb/activity units. Factor is for Pre-NSPS boilers. S=% Sulfur content. | Emission Testing at a Wood Fueled Energy Facility. (Confidential Report No. ERC-84) | Gas fired rich-burn reciprocating engine. Pre-selective catalyst emission reduction. Lack of Supporting Documentation.
Does not include condensible PM. | Galston Technical Services. February 1991. In: Source Emission Testing of the Wood-fired Boiler at Catalyst Hudson, Inc., Anderson, California. Performed for the Timber Association of California. | End box.
Multiply the emission factor provided by the weight percent ash content of the coal to obtain lb/ton EF. Estimated control efficiency for multiple cyclones is 94%. A= coal ash weight % as fired. For example, if coal ash weight is 2.4%, then A = 2.4. | Emission factor is calculated assuming that the ratio of PM10 to total particulates is the same for wood-fired boilers as for wood/bark-fired boilers. | Hydrogen vent.
Multiply the emission factor provided by the weight percent ash content of the coal to obtain lb/ton EF. Estimated control efficiency for electrostatic precipitators is 99.2%.A= coal ash weight % as fired. For example, if coal ash weight is 2.4%, then A = 2.4. | EPA. 1995. Section 1.5, Liquefied Petroleum Gas Combustion. In: Compilation of Air Pollutant Emission Factors, Volume 1: Stationary Point and Area Sources, Fifth Edition, AP-42. U.S. Environmental Protection Agency, Office of Air Quality Planning and Standards. Research Triangle Park, North Carolina. | Control devices are cyclone, wet scrubber, and ESP. Control device efficiency is 99.9%.
Multiply the emission factor provided by the weight percent ash content of the coal to obtain lb/ton EF. | EPA. October 1996. Section 1.5, Liquefied Petroleum Gas Combustion. In: Compilation of Air Pollutant Emission Factors, Volume 1: Stationary Point and Area Sources, Fifth Edition, AP-42, Supplement E. U.S. Environmental Protection Agency, Office of Air Quality Planning and Standards. Research Triangle Park, North Carolina. | Control devices are cyclone, packed bed, and ESP. Control device efficiency is 99%.
Multiply the emission factor provided by the weight percent ash content of the coal to obtain lb/ton EF. Estimated control efficiency for multiple cyclones is 94%. | EPA. October 1992. Section 1.8, Bagasse Combustion in Sugar Mills. In: Compilation of Air Pollutant Emission Factors, Volume 1: Stationary Point and Area Sources, Fourth Edition, Supplement E, AP-42. U.S. Environmental Protection Agency, Office of Air Quality Planning and Standards. Research Triangle Park, North Carolina. | High strength acid plant
Multiply the emission factor provided by the weight percent ash content of the coal to obtain lb/ton EF. Estimated control efficiency for electrostatic precipitators is 99.2%. | Stationary Source Sampling Report Reference No. 8053, Waste Converters, Inc., Joppa, Maryland. September 26 - 28, 1990. (Confidential Report No. ERC-118) | Weak acid plant
Multiply the emission factor provided by the weight percent of the ash content of the coal to obtain lb/ton EF. | Stationary Source Sampling Final Report, Reference No. 10129B, Baltimore Resco Company, Baltimore, Maryland. May 7 - 9, 1992. (Confidential Report No. ERC-102) | Control device is extended absorption - single stage process. Control efficiency = 95.8%.
Multiply the emission factor provided by the weight percent ash content of the coal to obtain lb/ton EF. Estimated control efficiency for electrostatic precipitators is 99.2%. A= coal ash weight % as fired. For example, if coal ash weight is 2.4%, then A = 2.4. | Stationary Source Sampling Final Report, Reference No. 10759, Baltimore Resco Company, Baltimore, Maryland. May 12 - 15, 1992. (Confidential Report No. ERC-103) | Control device is extended absorption - dual stage process. Control efficiency = 95.8%.
Multiply the emission factor provided by the weight percent ash content of the coal to obtain lb/ton EF. Factor is an estimate based on data from controlled source. A= coal ash weight % as fired. For example, if coal ash weight is 2.4%, then A = 2.4. | Stationary Source Sampling Final Report, Reference No. 6212, Baltimore Resco Company, LP Resource Recovery Facility, Baltimore, Maryland. March 22 - 23, 1989. (Confidential Report No. ERC-101) | Control device is chilled absorption and caustic scrubber.
Multiply the emission factor provided by the weight percent ash content of the coal to obtain lb/ton EF. Estimated control efficiency for electrostatic precipitators is 99.2%. cipitators is 99.2%. | Camden Resource Recovery Facility, Unit 1 stack emissions tests. Test date: October 18, 1991. (Confidential Report No. ERC-107) | Control device is catalytic reduction - natural gas. Control efficiency = 99.1%.
Multiply the emission factor provided by the weight percent ash content of the coal to obtain lb/ton EF. Factor is an estimate based on data from controlled source. | EPA. 1995. Section 1.11, Waste Oil Combustion. In: Compilation of Air Pollutant Emission Factors, Volume 1: Stationary Point and Area Sources, Fifth Edition, AP-42. U.S. Environmental Protection Agency, Office of Air Quality Planning and Standards. Research Triangle Park, North Carolina. | Control device is catalytic reduction - hydrogen. Control efficiency = 97-98.5%.
Represents both particulate and gaseous POM. Lack of Supporting Documentation. | EPA. October, 1996. Section 1.11, Waste Oil Combustion. In: Compilation of Air Pollutant Emission Factors, Volume 1: Stationary Point and Area Sources, Fifth Edition, AP-42. U.S. Environmental Protection Agency, Office of Air Quality Planning and Standards. Research Triangle Park, North Carolina. | Control device is catalytic reduction - natural gas and hydrogen. Control efficiency = 98-98.5%.
Factor is for boilers with all PM controls, or uncontrolled. To convert to lb/ton of bituminous coal, multiply by 26 MMBtu/ton. To convert to lb/ton of subbituminous coal, multiply by 20 MMBtu/ton. 80% of the condensable PM is inorganic; 20% of the condensable PM is organic | EPA. 1996. Section 1.2, Anthracite Coal Combustion. In: Compilation of Air Pollutant Emission Factors, Volume 1: Stationary Point and Area Sources, Fifth Edition, Supplement B, AP-42. U.S. Environmental Protection Agency, Office of Air Quality Planning and Standards. Research Triangle Park, North Carolina. | Belt filter vacuum pump. Emission factor was calculated from controlled emission factor using control device efficiencies.
Factor is for boilers with all PM controls, or uncontrolled. 80% of the condensable PM is inorganic; 20% of the condensable PM is organic | EPA. October 1992. Section 1.2, Anthracite Coal Combustion. In: Compilation of Air Pollutant Emission Factors, Volume 1: Stationary Point and Area Sources, Fourth Edition, Supplement E, AP-42. U.S. Environmental Protection Agency, Office of Air Quality Planning and Standards. Research Triangle Park, North Carolina. | Evaporator. Emission factor was calculated from controlled emission factor using control device efficiencies.
Factor is for boilers with all PM controls, or uncontrolled. Factor is 80% of the total condensable particulate factor. | PM Calculator. Unknown | Belt filter. Emission factor was calculated from controlled emission factor using control device efficiencies.
Factor is for boilers with all PM controls, or uncontrolled. Factor is 20% of the total condensable particulate factor. | EPA. March 1982. In: Fossil Fuel Fired Industrial Boilers - Background Information, Volume 1: Chapters 1-9. EPA-450/3-82-006a. U.S. Environmental Protection Agency. Research Triangle Park, North Carolina. | Belt filter vacuum pump Control devices are wet scrubber, packed scrubber, and crossflow scrubber.
Does not include condensible PM. Accounts for fly ash settling in an economizer, air heater or breaching upstream of control device or stack. (Particulate directly at boiler outlet typically will be twice this level.) |  | Evaporator Control devices are wet scrubber, packed scrubber, and crossflow scrubber.
Based on baghouse efficiency of 99.8%. | EPA. 1993. Section 1.1, Bituminous and Subbituminous Coal Combustion. In: Compilation of Air Pollutant Emission Factors, Volume 1: Stationary Point and Area Sources, Fourth Edition, AP-42. U.S. Environmental Protection Agency, Office of Air Quality Planning and Standards. Research Triangle Park, North Carolina. | Belt filter Control devices are wet scrubber, packed scrubber, and crossflow scrubber.
Estimated control efficiency for a baghouse is 99.8% | Source Test Report, Landfill Boiler and Flare Systems. (Confidential Report No. ERC-3) | Incinerator outlet sampled during average operating conditions.
Based on ESP control efficiency of 99.22% | EPA. May 1986. In: Project Summary: Environmental Assessment of a Coal/Water Slurry Fired Industrial Boiler. EPA-600/S7-86/012. U.S. Environmental Protection Agency, Air and Energy Engineering Research Laboratory. Research Triangle Park, North Carolina. | Incinerator outlet sampled during maximum operating conditions.
Estimated control efficiency for an electrostatic precipitator is 99.22% | Composite. Radian 1995 FIRE database release. | Continuous Process Polystyrene. Devolatilizer condenser vent. Emission factor is for plants using vacuum pumps.
Accounts for fly ash settling in breaching or stack base. Particulate loadings directly at boiler outlet typically can be 50% higher. Includes traveling grate, vibrating grate and chain grate stokers. | EPA. September, 1998. Section 1.1, Tables 1.1-4 and 1.1-6, Bituminous and Subbituminous Coal Combustion. In: Compilation of Air Pollutant Emission Factors, Volume 1: Stationary Point and Area Sources, Fifth Edition, AP-42, Supplement E. U.S. Environmental Protection Agency, Office of Air Quality Planning and Standards. Research Triangle Park, North Carolina. | Continuous Process Polystyrene. Styrene recovery unit condenser vent. Emission factor is for plants using vacuum pumps.
Includes traveling grate, vibrating grate and chain grate stokers. | EPA. September, 1998. Section 1.1, Table 1.1-6, Bituminous and Subbituminous Coal Combustion. In: Compilation of Air Pollutant Emission Factors, Volume 1: Stationary Point and Area Sources, Fifth Edition, AP-42, Supplement E. U.S. Environmental Protection Agency, Office of Air Quality Planning and Standards. Research Triangle Park, North Carolina. | In-situ Process Expandable Polystyrene. Holding tank vents.
Includes traveling grate, vibrating grate and chain grate stokers. From AP-42, Tables 1.1-4 and 1.1-10. For PM25-FIL emission factor quality rating, applied rating of E for PM10-FIL from Table 1.1-4 which is deemed more reliable than the rating of C for PM25-FIL from Table 1.1-10. | EPA. October, 1996. Section 1.7, Table 14, Lignite Combustion. In: Compilation of Air Pollutant Emission Factors, Volume 1: Stationary Point and Area Sources, Fifth Edition, AP-42, Supplement B. U.S. Environmental Protection Agency, Office of Air Quality Planning and Standards. Research Triangle Park, North Carolina. | In-situ Process Expandable Polystyrene. Entire Plant.
Coal type not reported; represents mostly particulate POM. Lack of Supporting Documentation. | EPA. September, 1998. Section 1.7, Lignite Combustion. In: Compilation of Air Pollutant Emission Factors, Volume 1: Stationary Point and Area Sources, Fifth Edition, AP-42, Supplement E. U.S. Environmental Protection Agency, Office of Air Quality Planning and Standards. Research Triangle Park, North Carolina. | Batch Process Polystyrene. Entire plant.
Expressed as SO2, including SO2, SO3, and gaseous sulfates. Multiply the emission factor provided by the wt. % sulfur content of the fuel to obtain emission factor in lb/activity units. Includes traveling grate, vibrating grate and chain grate stokers. | EPA. September 1998. Section 1.7, Lignite Combustion (Tables 1.7-4 and 1.7-7) and Appendix B.2. In: Compilation of Air Pollutant Emission Factors, AP-42, U.S. Environmental Protection Agency, 5th Edition, September 1998. | Continuous Process Polystyrene. Other storage, high impact polystyrene.
No data found; the factor for spreader stoker with multiple cyclones and reinjection is supplied. | AB 2588 Source Test Results for Oil-fired Industrial Boilers. September 24, 1991. (Confidential Report No. ERC-73) | Continuous Process Polystyrene. Styrene monomer storage.
Derived factor: No data found; the factor for spreader stoker with multiple cyclones and reinjection is supplied in AP-42, Table 1.1-9. | AB 2588 Testing of an Industrial Boiler at a Creamery. March 5 - 22, 1990. (Confidential Report No. ERC-65) | Continuous Process Polystyrene. Dissolvers.
This equation may be used when the Ca/S is between 1.5 and 7. When no calcium-based sorbents are used and the bed material is inert with respect to sulfur capture, use the emission factor for underfeed stokers to estimate the FBC SO2 emissions. Ca is % Calcium content and S is % Sulfur content. | Source Test Report on an Industrial Boiler at a Tire Plant. November 5 - 9, 1990. (Confidential Report No. ERC-78) | Continuous Process Polystyrene. Other storage, general purpose polystyrene.
To determine EF in lb/ton, multiply the EF by the wt. % ash content of the lignite, wet basis. A=% Ash Content. Calculated by multiplying PM-FIL emission factor by 0.0189 representing the fraction of controlled PM10-FIL in controlled PM-FIL. This fraction was derived by multiplying the fraction of uncontrolled PM10-FIL in uncontrolled PM-FIL (0.35) from AP-42, Section 1.7 and the PM Calculator by the particle-size-specific control efficiencies for high efficiency wet scrubbers found in AP-42, Appendix B.2. | Results of Source Testing at a Petroleum and Coal Products Facility. (Confidential Report No. ERC-81) | In-situ Process Expandable Polystyrene. Product improvement vents.
Estimated control efficiency for multiple cyclone is 80%, averaged over all particle sizes. | Emission factors for cogeneration were transferred from other external combustion sources based on process similarity. | Batch Process Polystyrene. Monomer storage and feed dissolver tanks. Emission factor is based on fixed roof design.
To determine EF in lb/ton, multiply the EF by the wt. % ash content of the lignite, wet basis. Based on tangential-fired units. For wall-fired units, multiply EF by 0.79. | EPA. September, 1998. Section 1.3, Fuel Oil Combustion. In: Compilation of Air Pollutant Emission Factors, AP-42, U.S. Environmental Protection Agency, 5th Edition, Table 1.3-5, October 1996. | Continuous Process Polystyrene. Extruder quench vent. For plants using vacuum pumps.
To determine EF in lb/ton, multiply the EF by the wt. % ash content of the lignite, wet basis. A=% Ash content. Calculated by multiplying PM-FIL emission factor by 0.0010 representing the fraction of controlled PM25-FIL in controlled PM-FIL. This fraction was derived by multiplying the fraction of uncontrolled PM25-FIL in uncontrolled PM-FIL (0.10) from AP-42, Section 1.7 and the PM Calculator by the particle-size-specific control efficiencies for fabric filters found in AP-42, Appendix B.2. | The Almega Corporation. July 1990. In: AB-2588 Pooled Source Emission Test Program, Volumes I and II. Report I6551-4. Project I6551. Prepared for Western States Petroleum Association. Glendale, California. | Continuous Process Polystyrene. Additives storage, high impact polystyrene.
To determine EF in lb/ton, multiply the EF by the wt. % ash content of the lignite, wet basis. A=% Ash Content. Calculated by multiplying PM-FIL emission factor by 0.0100 representing the fraction of controlled PM25-FIL in controlled PM-FIL. This fraction was derived by multiplying the fraction of uncontrolled PM25-FIL in uncontrolled PM-FIL (0.10) from AP-42, Section 1.7 and the PM Calculator by the particle-size-specific control efficiencies for high efficiency wet scrubbers found in AP-42, Appendix B.2. | Emission factor was transferred from natural gas burning boilers assuming process similarity. | Continuous Process Polystyrene. Ethylbenzene storage.
Primarily trimethyl propenyl naphthalene. | PM Calculator. EPA. January 1995. Appendix B.1, Particle Size Distribution Data and Sized Emission Factors for Selected Sources. In: Compilation of Air Pollutant Emission Factors, Stationary Point and Area Sources, Fifth Edition, AP-42. U.S. Environmental Protection Agency, Office of Air Quality Planning and Standards. Research Triangle Park, North Carolina. | In-situ Process Expandable Polystyrene. Reactor vents.
Primarily biphenyl. | EPA. In: PM10 Emission Factor Listing Developed by Technology Transfer. EPA-450/4-89-022. U.S. Environmental Protection Agency. | Batch Process Polystyrene. Reactor vent drum vent. The higher factor is more likely during the manufacture of lower molecular weight products. Factor for any given process train will change with product grade.
Multiply value by wt % ash to obtain emission factor. A= Coal ash weight percent, as fired. For example if coal ash weight is 8.2% then A=8.2. Calculated by multiplying PM emission factor by 0.055; PM25-FIL to PM-FIL fraction is 0.055. Data for cyclone boilers burning lignite coal are not available from AP-42 Section 1.1-7; therefore, used data from AP-42 Section 1.1, Table 1.1-8 for boilers burning bituminous/subbituminous coal. | Determination of AB 2588 Emissions at a Co-Generation Plant. May 31 and April 4, 1991. (Confidential Report No. ERC-70) | Continuous Process Polystyrene. Styrene recovery unit condenser vent. Emission factor is for plants using steam jets.
1.1E-7 is primarily biphenyl; 1.6E-6 is primarily trimethyl propenyl naphthalene. | Galston Technical Services. February 1991. In: Source Emission Testing of the Wood-fired Boiler #3 Exhaust at Georgia Pacific, Fort Bragg, California. Performed for the Timber Association of California. | In-situ Process Expandable Polystyrene. Mix tank vents.
The factor applies to boilers utilizing either venturi scrubbers, spray dryer absorbers, or wet limestone scrubbers with an electrostatic precipitator (ESP) or fabric filter (FF). In addition, the factor applies to boilers using only an ESP, FF, or venturi scrubber. | Galston Technical Services. February 1991. In: Source Emission Testing of the Wood-fired Boiler Exhaust at Sierra Pacific, Burney, California. Performed for the Timber Association of California. | In-situ Process Expandable Polystyrene. Storage vents and conveying loses.
To determine EF in lb/ton, multiply the EF by the wt. % sulfur content of lignite, wet basis. For high sodium ash (Na2O>8%), use EF of 22 lb/ton/wt. % sulfur. For low sodium ash (Na2O<2%), use 34 lb/ton/wt. % sulfur. S=% Sulfur content. | EPA. May 1987. In: ORD Project Summary, Environmental Assessment of a Wood Waste-fired Industrial Watertube Boiler. EPA-600/S7-87/012. U.S. Environmental Protection Agency, Air and Energy Engineering Research Laboratory. Research Triangle Park, North Carolina. | Continuous Process Polystyrene. Extruder quench vent. For plants using steam jets.
The factor applies to boilers utilizing either venturi scrubbers, spray dryer absorbers, or wet limestone scrubbers with an electrostatic precipitator (ESP) or fabric filter (FF). In addition, the factor applies to boilers using only an ESP, FF, or venturi scrubber. Emission factor equations are available in AP42 Table 1.7-12 for this pollutant for all typical firing configurations and control scenarios | Galston Technical Services. February 1991. In: Source Emission Testing of the Wood-fired Boiler Exhaust at Miller Redwood Co., Crescent City, California. Performed for the Timber Association of California. | Batch Process Polystyrene. Extruder quench vent. The higher factor is more likely during the manufacture of lower molecular weight products. Factor for any given process train will change with product grade.
S=% Sulfur, if the fuel is 1.00% sulfur, then S=1. Factor is derived: 52% of the PM, filterable factor. | Determination of AB 2588 Emissions from a Wood-fired Boiler Exhaust. February 10 - 13, 1992. (Confidential Report No. ERC-63) | Batch Process Polystyrene. Devolatilizer condensate tanks. Emission factor is based on fixed roof design.
S=% Sulfur, if the fuel is 1.00% sulfur, then S=1. Estimated control efficiency for ESP is 99.2%.; (Factor is derived: 41% of the ESP controlled PM, filterable factor) | Emission factor was transferred from other oil-burning boilers assuming process similarity. | Continuous Process Polystyrene. Additives storage, general purpose polystyrene.
S=% Sulfur, if the fuel is 1.00% sulfur, then S=1. Estimated control efficiency for scrubber is 94%.; | EPA. May 1986. In: Project Summary: Environmental Assessment of a Commercial Boiler Fired with a Coal/Waste Plastic Mixture. EPA-600/S7-86/011. U.S. Environmental Protection Agency, Air and Energy Engineering Research Laboratory. Research Triangle Park, North Carolina. | Continuous Process Polystyrene. Entire plant. Emission factor is for plants using vacuum pumps.
Particulate emission factors for residual oil combustion without emission controls are, on average, a function of fuel oil grade and sulfur content where S is the weight % of sulfur in the oil. For example , if the fuel is 1.00% sulfur, then S=1. For Number 6 Oil: A=1.12(S)+0.37. For Number 5 Oil: A=1.2. For Number 4 Oil: A=0.84. | Galston Technical Services. February 1991. In: Source Emission Testing of the Wood-fired Boiler C Exhaust at Pacific Timber, Scotia, California. Performed for the Timber Association of California. | In-situ Process Expandable Polystyrene. Wash tank vents.
Particulate emission factors for residual oil combustion without emission controls are, on average, a function of fuel oil grade and sulfur content where S is the weight % of sulfur in the oil. For example , if the fuel is 1.00% sulfur, then S=1. For Number 6 Oil: A=1.12(S)+0.37. For Number 5 Oil: A=1.2. For Number 4 Oil: A=0.84. Estimated control efficiency for ESP is 99.2%. | Galston Technical Services. December 1990. In: Source Emission Testing of the Wood-fired Boiler Exhaust at Bohemia, Inc., Rocklin, California. Prepared for the Timber Association of California. | Continuous Process Polystyrene. Vacuum system. Lower value based on facility using refrigerated condensers as well as conventional cooling water exchangers; vacuum pumps in use. Higher value for facility using vacuum pumps.
Particulate emission factors for residual oil combustion without emission controls are, on average, a function of fuel oil grade and sulfur content where S is the weight % of sulfur in the oil. For example , if the fuel is 1.00% sulfur, then S=1. For Number 6 Oil: A=1.12(S)+0.37. For Number 5 Oil: A=1.2. For Number 4 Oil: A=0.84. Estimated control efficiency for scrubber is 94%. | Galston Technical Services. January 1991. In: Source Emission Testing of the Wood-fired Boiler at Yorke Energy, North Fork, California. Performed for the Timber Association of California. | Batch Process Polystyrene. Devolatilizer condenser vent. The higher factor is more likely during the manufacture of lower molecular weight products. Factor for any given process train will change with product grade.
Particulate emission factors for residual oil combustion without emission controls are, on average, a function of fuel oil grade and sulfur content where S is the weight % of sulfur in the oil. For example , if the fuel is 1.00% sulfur, then S=1. For Number 6 Oil: A=1.12(S)+0.37. For Number 5 Oil: A=1.2. For Number 4 Oil: A=0.84.; (Factor is derived: 71% of the PM, filterable factor) | Galston Technical Services. February, 1991. In: Source Emission Testing of the Wood-fired Boiler at Big Valley Timber Company, Bieber, California. Performed for the Timber Association of California. | In-situ Process Expandable Polystyrene. Dryer vents.
based on control efficiency of 99.2% on PM filterable factor and 63% of ESP controlled PM is less than 10 microns, per table 1.3-5 of 1/95 AP-42. | Galston Technical Services. January 1991. Source Emission Testing of the Wood-fired Boiler #5 Exhaust at Roseburg Forest Products, Anderson, California. Performed for the Timber Association of California. | Continuous Process Polystyrene. Devolatilizer condenser vent. Emission factor is for plants using steam jets.
Particulate emission factors for residual oil combustion without emission controls are, on average, a function of fuel oil grade and sulfur content where S is the weight % of sulfur in the oil. For example , if the fuel is 1.00% sulfur, then S=1. For Number 6 Oil: A=1.12(S)+0.37. For Number 5 Oil: A=1.2. For Number 4 Oil: A=0.84. Estimated control efficiency for ESP is 99.2%.; (Factor is derived: 63% of the ESP controlled PM, filterable factor) | Memorandum from M. Fogle, Georgia Department of Natural Resources, to M. Lowry, Georgia Department of Natural Resources. December 4, 1981. Data from Air Emissions Tests of Burlington Industries, Rabun Gap, Georgia. | Continuous Process Polystyrene. Entire plant. Emission factor is for plants using steam jets.
based on control efficiency of 94% on PM filterable factor and 100% of scrubber controlled PM is less than 10 microns, per table 1.3-5 of 1/95 AP-42. | EPA. July 1986. In: Project Summary: Coal/d-RDF Co-firing Project Milwaukee County, Wisconsin. EPA-600/S2-85/136. U.S. Environmental Protection Agency, Air and Energy Engineering Research Laboratory. Research Triangle Park, North Carolina. | Fusion and solvent processes, while reactor is operating. L&E data. Lack of Supporting Documentation.
Particulate emission factors for residual oil combustion without emission controls are, on average, a function of fuel oil grade and sulfur content where S is the weight % of sulfur in the oil. For example , if the fuel is 1.00% sulfur, then S=1. For Number 6 Oil: A=1.12(S)+0.37. For Number 5 Oil: A=1.2. For Number 4 Oil: A=0.84. Estimated control efficiency for scrubber is 94%.; (Factor is derived: 100% of the scrubber controlled PM, filterable factor) | AB2588 Source Test Report for Diesel-fired IC Engine and Diesel-fired Boiler. (Confidential Report No. ERC-93) | Includes closed molding, spray lay-up, and hand lay-up. Lack of Supporting Documentation.
Emission factors are based on wet, as-fired wood waste with average properties of 50 weight percent moisture and 2,500 kcal/kg (4,500 Btu/lb) higher heating value. | Source Emissions Survey of Diesel Fired Generating Units. October 1990. (Confidential Report No. ERC-30) | Die vent
From data on spreader stokers with flyash reinjection. Control is DEGF. EF is based on wet, as-fired wood waste with average properties of 50 weight % moisture and 2500 kcal/kg (4500 Btu/lb) higher heating value. | EPA. 1995. Section 3.3, Gasoline and Diesel Industrial Engines. In: Compilation of Air Pollutant Emission Factors, Volume 1: Stationary Point and Area Sources, Fifth Edition, AP-42. U.S. Environmental Protection Agency, Office of Air Quality Planning and Standards. Research Triangle Park, North Carolina. | Vacuum pump to extruder.
To convert the emission factor from Lb/MMBtu to Lb/ton, multiply the emission factor by (HHV * 2000) where ""HHV"" is the higher heating value of the fuel (MMBtu/lb). | EPA. 1996. Section 3.4, Large Stationary Diesel and all Stationary Dual-fuel Engines. In: Compilation of Air Pollutant Emission Factors, Volume 1: Stationary Point and Area Sources, Fifth Edition, AP-42. U.S. Environmental Protection Agency, Office of Air Quality Planning and Standards. Research Triangle Park, North Carolina. | Poly(ethylene terephthalate) (PET) production from dimethyl terephthalate (DMT). Storage of DMT.
Emission factors are based on wet, as-fired wood waste with average properties of 50 weight% moisture and 4500 Btu/lb higher heating value. PM particle size expressed as aerodynamic equivalent diameter. From data on underfeed stokers. May also be used as size distribution for wood-fired boilers. | EPA. October, 1996. Section 1.5, Liquefied Petroleum Gas Combustion. In: Compilation of Air Pollutant Emission Factors, Volume 1: Stationary Point and Area Sources, Fifth Edition, AP-42. U.S. Environmental Protection Agency, Office of Air Quality Planning and Standards. Research Triangle Park, North Carolina. | Poly(ethylene terephthalate) (PET) production from dimethyl terephthalate (DMT). Total Plant.
Factor is for pulverized coal-fired boilers with all PM controls (without flue gas desulfurization controls). Factors should be multiplied by fuel rate on a heat input basis (MMBtu), as fired. To convert to lb/ton os subbituminous coal, multiply by 20 MMBtu/ton. To convert to lb/ton of bituminous coal, multiply by 26 MMBtu/ton. S= coal sulfur percent by weight as fired. For example, if the sulfur percent is 1.04, then S=1.04. If the coal sulfur percent is 0.4 or less, use a default emission factor of 0.01 lb/MMBtu rather than the emission equation. 80% of the condensable PM is inorganic; 20% of the condensable PM is organic | EPA. October, 1996 Section 1.5, Liquefied Petroleum Gas Combustion. In: Compilation of Air Pollutant Emission Factors, Volume 1: Stationary Point and Area Sources, Fifth Edition, AP-42. U.S. Environmental Protection Agency, Office of Air Quality Planning and Standards. Research Triangle Park, North Carolina. | Poly(ethylene terephthalate) (PET) production from dimethyl terephthalate (DMT) or from terephthalic acid (TPA). Prepolymerizer reactor vacuum system.
Multiply the emission factor provided by the weight percent ash content of the coal to obtain lb/ton EF. No data found; assumes emission factor for pulverized coal-fired dry bottom boilers. A=% Ash content. | See reference for PM10, FILTERABLE EF | Poly(ethylene terephthalate) (PET) production from dimethyl terephthalate (DMT) or from terephthalic acid (TPA). Ethylene glycol recovery vacuum system.
Expressed as SO2, including SO2, SO3, and gaseous sulfates. Multiply the emission factor provided by the wt. % sulfur content of the fuel to obtain emission factor in lb/activity units. Factor is for Pre-NSPS boilers. S=% Sulfur content. | EPA. 1995. Section 1.8, Bagasse Combustion in Sugar Mills. In: Compilation of Air Pollutant Emission Factors, Volume 1: Stationary Point and Area Sources, Fifth Edition, AP-42. U.S. Environmental Protection Agency, Office of Air Quality Planning and Standards. Research Triangle Park, North Carolina. | Poly(ethylene terephthalate) (PET) production from dimethyl terephthalate (DMT). Entire plant. Lower value of range reflects emissions where spray condensers are used off the prepolymerizers and the polymerization reactors. Upper value reflects emissions where condensers are not used.
Values of 1 or 2 orders of magnitude higher can occur when combustion is not complete. Emission factors for CO2 emissions from coal combustion should be calculated using CO2/ton coal = 72.6C, where C is the wt. percent carbon content of the coal. | EPA. October 1996. Section 1.8, Bagasse Combustion in Sugar Mills. In: Compilation of Air Pollutant Emission Factors, Volume 1: Stationary Point and Area Sources, Fifth Edition, AP-42, Supplement B. U.S. Environmental Protection Agency, Office of Air Quality Planning and Standards. Research Triangle Park, North Carolina. | Poly(ethylene terephthalate) (PET) production from dimethyl terephthalate (DMT) or from terephthalic acid (TPA). Prepolymerizer vacuum system.
No data found; use emission factor for circulating fluidized bed. | AB2588 Emissions Testing of a Baghouse Outlet at a Cogeneration Facility. January 16 - 25, 1990. (Confidential Report No. ERC-47) | Poly(ethylene terephthalate) (PET) production from dimethyl terephthalate (DMT) or from terephthalic acid (TPA). Ethylene glycol process tanks.
Factor is for pulverized coal-fired boilers with all PM controls combined with flue gas desulfurization controls. Factors should be multiplied by fuel rate on a heat input basis (MMBtu), as fired. To convert to lb/ton of bituminous coal, multiply by 26 MMBtu/ton. To convert to lb/ton of subbituminous coal, multiply by 20 MMBtu/ton. | Emission factor is based on the values from State D. | Poly(ethylene terephthalate) (PET) production from dimethyl terephthalate (DMT) or from terephthalic acid (TPA). Raw material storage.
No data found; use emission factor for spreader stoker with multiple cyclones and no reinjection. | VOC emission factors based on two values from State D. VOC emissions are reported as total hydrocarbon and may overestimate VOCs. | Poly(ethylene terephthalate) (PET) production from dimethyl terephthalate (DMT). Ethylene glycol recovery condenser.
No data found; the factor for spreader stoker with multiple cyclones and reinjection is provided. | EPA. 2000. Section 3.2, Natural Gas-fired Reciprocating Engines. In: Compilation of Air Pollutant Emission Factors, Volume 1: Stationary Point and Area Sources, Fifth Edition, AP-42. U.S. Environmental Protection Agency | Poly(ethylene terephthalate) (PET) production from dimethyl terephthalate (DMT). Cooling Tower. Lower end of range reflects emissions where spray condensers are used off the prepolymerizers and the polymerization reactors; upper value reflects emissions where condensers were not used.
Multiply the emission factor provided by the weight percent ash content of the coal to obtain lb/ton EF. A=% Ash content. Factor quality rating is based on quality rating for PM10-FIL factor in AP-42, Table 1.1-4 which is lower than the rating in Table 1.1-6. | EPA. 1995. Section 3.2, Heavy Duty Natural Gas Fired Pipeline Compressor Engines. In: Compilation of Air Pollutant Emission Factors, Volume 1: Stationary Point and Area Sources, Fifth Edition, AP-42. U.S. Environmental Protection Agency, Office of Air Quality Planning and Standards. Research Triangle Park, North Carolina. | Poly(ethylene terephthalate) (PET) production from dimethyl terephthalate (DMT). Sludge storage and handling.
F factor, Residual Oil (calculated) = 9063 dscf/MMBtu, HHV = 19035 Btu/lb. | EPA. 1995. Section 6.1, Carbon Black. In: Compilation of Air Pollutant Emission Factors, Volume 1: Stationary Point and Area Sources, Fifth Edition, AP-42. U.S. Environmental Protection Agency, Office of Air Quality Planning and Standards. Research Triangle Park, North Carolina. | Poly(ethylene terephthalate) (PET) production from dimethyl terephthalate (DMT). Methanol recovery system.
To convert from lb/1000 gal to kg/1000 L, multiply by 0.12. | Emission factor based on one value from State E. | Poly(ethylene terephthalate) (PET) production from terephthalic acid (TPA). Entire process. Lower value reflects emissions where spray condensers are used off all prepolymerizers and polymerizations reactors. Upper value reflects emissions shere spray condensers are not used.
Particulate emission factors for residual oil combustion without emission controls are, on average, a function of fuel oil grade and sulfur content. Factor is derived. | EPA. 1995. Section 8.9, Phosphoric Acid. In: Compilation of Air Pollutant Emission Factors, Volume 1: Stationary Point and Area Sources, Fifth Edition, AP-42. U.S. Environmental Protection Agency, Office of Air Quality Planning and Standards. Research Triangle Park, North Carolina. | Poly(ethylene terephthalate) (PET) production from terephthalic acid (TPA). Esterification.
To determine EF in lb/ton, multiply the EF provided by the weight percent sulfur (S). | Khan, Z.S. and T.W. Hughes. 1978. In: Source Assessment: Polyvinyl Chloride. EPA-600/2-78-004i. U.S. Environmental Protection Agency. Cincinnati, Ohio. | Control devices are scrubber and thermal incinerator.
Multiply the emission factor provided by the weight percent sulfur content of the fuel to obtain emission factor in lb/activity units. | VOC emission factor based on two values from State D. VOC emissions are reported as total hydrocarbons and may overestimate VOCs. | Control device is thermal incinerator.
To convert the emission factor from Lb/MMBtu to Lb/ton, multiply the emission factor by (HHV * 2000) where ""HHV"" is the higher heating value of the fuel (MMBtu/lb). Factors are for boilers with no controls or with particulate matter controls. | EPA. 1995. Section 6.6.1, Plastics: Polyvinyl Chloride. In: Compilation of Air Pollutant Emission Factors, Volume 1: Stationary Point and Area Sources, Fifth Edition, AP-42. U.S. Environmental Protection Agency, Office of Air Quality Planning and Standards. Research Triangle Park, North Carolina. | Control device is incinerator with steam generator.
Units are lb of pollutant/ton of wood waste burned. Emission factors are based on wet, as-fired wood waste with average properties of 50 weight% moisture and 4500 Btu/lb higher heating value. Emission factor represents measurements from wood waste combustors equipped with PM controls (i.e., fabric filters, multi-cyclones, ESP, and wet scrubbers). | Emission factor based on two values from State E. | Xylene process. Main process incinerator. Based on test data. Engineering Judgment.
Emission factors are based on wet, as-fired wood waste with average properties of 50 weight percent moisture and 4500 Btu/lb higher heating value. | EPA. 1995. Section 8.2, Urea. In: Compilation of Air Pollutant Emission Factors, Volume 1: Stationary Point and Area Sources, Fifth Edition, AP-42. U.S. Environmental Protection Agency, Office of Air Quality Planning and Standards. Research Triangle Park, North Carolina. | Xylene process. Secondary incinerator. Based on test data. Engineering Judgment.
Units are lb of pollutant/ton of wood waste burned. Emission factors are based on wet, as-fired wood waste with average properties of 50 weight% moisture and 4500 Btu/lb higher heating value. Emission factor represents measurements from wood waste combustors equipped with PM controls (i.e., fabric filters, multi-cyclones, ESP, and wet scrubbers). Emission factor based on data from one source test. | EPA. March 1984. In: Locating and Estimating Air Emissions from Sources of Formaldehyde. EPA-450/4-84-007e. U.S. Environmental Protection Agency, Office of Air Quality Planning and Standards. Research Triangle Park, North Carolina. | Naphthalene process. Main process incinerator. Test data. Engineering Judgment.
Emission factors are based on wet, as-fired wood waste with average properties of 50 weight% moisture and 4500 Btu/lb higher heating value. PM particle size expressed as aerodynamic equivalent diameter. From data on spreader stokers without flyash reinjection. | EPA. January 1981. In: Urea Manufacturing Industry - Technical Document. Table 3-1. EPA-450/3-81-001 (NTIS PB81- 158925). U.S. Environmental Protection Agency. All VOC is assumed to be formaldehyde, added after the solution concentration process. | Naphthalene process. Secondary incinerator. Test data. Engineering Judgment.
Emission factors are based on wet, as-fired wood waste with average properties of 50 weight% moisture and 4500 Btu/lb higher heating value. PM particle size expressed as aerodynamic equivalent diameter. From data on spreader stokers with flyash reinjection. | James M. Montgomery Consulting Engineers, Inc., Pasadena, California. December 10, 1990. In: PEEP Joint Powers Agencies for Pooled Emission Estimation Program, Final Report for Publicly Owned Treatment Works (POTWs). | Raw material is bright virgin sulfur. 0% total output, oleum produced.
Emission factors are based on wet, as-fired wood waste with average properties of 50 weight% moisture and 4500 Btu/lb higher heating value. PM particle size expressed as aerodynamic equivalent diameter. From data on Dutch ovens. Assumed control efficiency is 94%. | EPA. October 1996. Section 1.11, Waste Oil Combustion. In: Compilation of Air Pollutant Emission Factors, Volume 1: Stationary Point and Area Sources, Fifth Edition, AP-42. U.S. Environmental Protection Agency, Office of Air Quality Planning and Standards. Research Triangle Park, North Carolina. | Raw material is spent acid. 0-77% total output, oleum produced. Emissions are proportional to the % of oleum in the total product. Use low end of range for low oleum % and high end of range for high oleum %.
Emission factors are based on wet, as-fired wood waste with average properties of 50 weight percent moisture and 4500 Btu/lb higher heating value. Excludes data from combustion of salt-laden wood. | EPA. January 1995. Appendix B.2, Generalized Particle Size Distributions. In: Compilation of Air Pollutant Emission Factors, Stationary Point and Area Sources, Fifth Edition, AP-42. U.S. Environmental Protection Agency, Office of Air Quality Planning and Standards. Research Triangle Park, North Carolina. | Raw material is dark virgin sulfur. 0-100% total output, oleum produced. Emissions are proportional to the % of oleum in the total product. Use low end of range for low oleum % and high end of range for high oleum %.
Units are lb of pollutant/ton of wood waste burned. Emission factors are based on wet, as-fired wood waste with average properties of 50 weight% moisture and 4500 Btu/lb higher heating value. Emission factor represents measurements from wood waste combustors equipped with PM controls (i.e., fabric filters, multi-cyclones, ESP, and wet scrubbers). Emission factor is for total dioxins, not toxic equivalents. Excludes data from the combustion of salt-laden wood. For salt laden wood, the emission factor is 1.300E-6 lb/ton with a ""D""rating. | EPA. October 1992. Section 1.5, Liquefied Petroleum Gas Combustion. In: Compilation of Air Pollutant Emission Factors, Volume 1: Stationary Point and Area Sources, Fourth Edition, Supplement E, AP-42. U.S. Environmental Protection Agency, Office of Air Quality Planning and Standards. Research Triangle Park, North Carolina. | Raw material is recovered sulfur. 0-40% total output, oleum produced. Emissions are proportional to the % of oleum in the total product. Use low end of range for low oleum % and high end of range for high oleum %.
Multiply the emission factor provided by the weight percent ash content of the coal to obtain lb/ton EF. A=% Ash content. No data found; assumes emission factor for pulverized coal-fired dry bottom boilers in AP-42, Table 1.1-7. | PM Calculator; reference for fraction of PM25-FIL in PM-FIL is unknown. | Polyester, melt spun, yarn. Emissions are in aerosol form.
Multiply the emission factor provided by the weight percent ash content of the coal to obtain lb/ton EF. A=% Ash content. | EPA. October, 1996. Section 1.11, Table 5, Waste Oil Combustion. In: Compilation of Air Pollutant Emission Factors, Volume 1: Stationary Point and Area Sources, Fifth Edition, AP-42, Supplement B. U.S. Environmental Protection Agency, Office of Air Quality Planning and Standards. Research Triangle Park, North Carolina. | Polyester, melt spun, staple. Emissions are in aerosol form.
Multiply the emission factor provided by the weight percent ash content of the coal to obtain lb/ton EF. A=% Ash content. No data found; assumes emission factor for pulverized coal-fired dry bottom boilers in AP-42, Table 1.1-8. | March 1992. In: PM10 Emission Factor Listing Developed by Technology Transfer and AIRS Source Classification Codes with Documentation, Draft. Assume PSD from burning waste oil in a vaporizing burner is same as air atomizing burner. Use AP-42, Table 1.11-1. Calculate percentages from PM10, 6, 2.5 factors provided. | Acrylic and modacrylic wet spun After solvent recovery from the spinning, washing, and drawing up stages.
Expressed as SO2, including SO2, SO3, and gaseous sulfates. Multiply the emission factor provided by the wt. % sulfur content of the fuel to obtain emission factor in lb/activity units. S= % Sulfur content. | Unknown | Modacrylic, dry spun
Same as SCCs 10100204, 10200204, 10300209 | EPA. 1995. Section 3.1, Stationary Gas Turbines for Electricity Generation. In: Compilation of Air Pollutant Emission Factors, Volume 1: Stationary Point and Area Sources, Fifth Edition, AP-42. U.S. Environmental Protection Agency, Office of Air Quality Planning and Standards. Research Triangle Park, North Carolina. | Acrylic, inorganic wet spun, homopolymer
Same as SCCs 10100205, 10200205, 10300207 | EPA. 2000. Section 3.1, Stationary Gas Turbines for Electricity Generation. In: Compilation of Air Pollutant Emission Factors, Volume 1: Stationary Point and Area Sources, Fifth Edition, AP-42. U.S. Environmental Protection Agency. | Acrylic, inorganic wet spun, copolymer
This emission factor is derived from the emission factor for bituminous coal. (Roy Huntley - EPA response to question in an email dated 5/30/03) | Source Testing for AB-2588 Compliance at an Irrigation District. January 1 - 4, 1991. (Confidential Report No. ERC-90) | Acrylic, dry spun
Values of 1 or 2 orders of magnitude higher can occur when combustion is not complete. Emission factors for CO2 emissions from coal combustion should be calculated using CO2/ton coal = 73.3C, where C is the wt. percent carbon content of the coal. This emission factor is derived from the emission factor for bituminous coal. (Roy Huntley - EPA response to question in an email dated 5/30/03) | McDannel, M.D. and L.A. Green, CARNOT, Tustin, California. May 1990. In: Air Toxics Emissions Inventory Testing at Coolwater Generating Station Combustion Turbine No. 42. ESR 53304-2054. Prepared for Southern California Edison Company. Rosemead, California. For Inclusion in Air Toxics Hot Spots Inventory Required under AB-2588. | Nylon 66, melt spun For plants with spinning equipment cleaning operations.
Expressed as NO2. Generally, 95+ volume % of nitrogen oxides present in combustion exhaust will be in the form of NO, the rest NO2. To express factors as NO, multiply factors by 0.66. This emission factor is derived from the emission factor for bituminous coal. (Roy Huntley - EPA response to question in an email dated 5/30/03) | EPA. October 1996. Section 3.1, Stationary Gas Turbines for Electricity Generation. In: Compilation of Air Pollutant Emission Factors, Volume 1: Stationary Point and Area Sources, Fifth Edition, AP-42. U.S. Environmental Protection Agency, Office of Air Quality Planning and Standards. Research Triangle Park, North Carolina. | Nylon 6, melt spun, staple
Factor is for pulverized coal-fired boilers with all PM controls combined with flue gas desulfurization controls. Factors should be multiplied by fuel rate on a heat input basis (MMBtu), as fired. To convert to lb/ton of bituminous coal, multiply by 26 MMBtu/ton. To convert to lb/ton of subbituminous coal, multiply by 20 MMBtu/ton. This emission factor is derived from the emission factor for bituminous coal. (Roy Huntley - EPA response to question in an email dated 5/30/03) | EPA. October 1996. Section 3.3, Gasoline and Diesel Industrial Engines. In: Compilation of Air Pollutant Emission Factors, Volume 1: Stationary Point and Area Sources, Fifth Edition, AP-42. U.S. Environmental Protection Agency, Office of Air Quality Planning and Standards. Research Triangle Park, North Carolina. | Polyolefin, melt spun
No data found; the factor for spreader stoker with multiple cyclones and reinjection is provided. This emission factor is derived from the emission factor for bituminous coal multiplied by the ratio of the heat content (13/10). (Roy Huntley - EPA response to question in an email dated 5/30/03) | CARNOT, Tustin, California. January 1991. In: Air Toxics Emissions Inventory Testing at Coolwater Generating Station, Combustion Turbine No. 42. Prepared for Southern California Edison Company. | Cellulose acetate filter tow
No data found; the factor for spreader stoker with multiple cyclones and reinjection is supplied. This emission factor is derived from the emission factor for bituminous coal multiplied by the ratio of the heat content (13/10). (Roy Huntley - EPA response to question in an email dated 5/30/03) | EPA. April, 2000. Section 3.1, Stationary Gas Turbines for Electricity Generation. In: Compilation of Air Pollutant Emission Factors, Volume 1: Stationary Point and Area Sources, Fifth Edition, AP-42. U.S. Environmental Protection Agency, Office of Air Quality Planning and Standards. Research Triangle Park, North Carolina. | Vinyon, dry spun After recovery from spin cells.
Sum of PM10-FIL and PM-CON emission factors. This emission factor is derived from the emission factor for bituminous coal. (Roy Huntley - EPA response to question in an email dated 5/30/03) | EPA. July 2000. Section 3.2, Natural Gas-fired Reciprocating Engines. In: Compilation of Air Pollutant Emission Factors, Volume 1: Stationary Point and Area Sources, Fifth Edition, AP-42. U.S. Environmental Protection Agency, Office of Air Quality Planning and Standards. Research Triangle Park, North Carolina. | Cellulose acetate and triacetate filament yarn
Derived factor: No data found; the factor for spreader stoker with multiple cyclones and reinjection is supplied in AP-42, Table 1.1-9. This emission factor is derived from the emission factor for bituminous coal. (Roy Huntley - EPA response to question in an email dated 5/30/03) | EPA. In: Compilation of Air Pollutant Emission Factors, Volume 1: Stationary Point and Area Sources, Third Edition, AP-42. U.S. Environmental Protection Agency, Office of Air Quality Planning and Standards. Research Triangle Park, North Carolina. Particulate emission factor is the average of emission factors listed for this process. This value should only be used in the absence of better information. | Nylon 66, melt spun
Sum of PM25-FIL and PM-CON emission factors. This emission factor is derived from the emission factor for bituminous coal. (Roy Huntley - EPA response to question in an email dated 5/30/03) | EPA. April, 2000. Section 3.1, Stationary Gas Turbines. In: Compilation of Air Pollutant Emission Factors, Volume 1: Stationary Point and Area Sources, Fifth Edition, AP-42. U.S. Environmental Protection Agency, Office of Air Quality Planning and Standards. Research Triangle Park, North Carolina. | Spandex, dry spun After recovery from spin cells.
This equation may be used when the Ca/S is between 1.5 and 7. When no calcium-based sorbents are used and the bed material is inert with respect to sulfur capture, use the emission factor for underfeed stokers to estimate the FBC SO2 emissions. Ca is % Calcium content and S is % Sulfur content. This emission factor is derived from the emission factor for bituminous coal. (Roy Huntley - EPA response to question in an email dated 5/30/03) | EPA. 1996. Section 3.3, Gasoline and Diesel Industrial Engines. In: Compilation of Air Pollutant Emission Factors, Volume 1: Stationary Point and Area Sources, Fifth Edition, AP-42. U.S. Environmental Protection Agency, Office of Air Quality Planning and Standards. Research Triangle Park, North Carolina. | Nylon 6, melt spun, yarn After recovery of emissions from the spin cells.
C= % Carbon content. If the carbon percentage is not known, a default value of 4600 lb/ton may be used as the emission factor. | This emission factor was derived from other particulate matter emission factors. | Spandex, reactions spun After recovery by carbon adsorption from spin cells and post-spinning operations.
Factor applies to both controlled and uncontrolled sources. | EPA. October 1996. Section 3.4, Large Stationary Diesel and All Stationary Dual Fuel Engines. In: Compilation of Air Pollutant Emission Factors, Volume 1: Stationary Point and Area Sources, Fifth Edition, AP-42. U.S. Environmental Protection Agency, Office of Air Quality Planning and Standards. Research Triangle Park, North Carolina. | Nylon 66, melt spun Emissions are in aerosol form.
Factor is for pulverized coal-fired boilers with all PM controls (without flue gas desulfurization controls). Factors should be multiplied by fuel rate on a heat input basis (MMBtu), as fired. To convert to lb/ton of lignite coal, multiply by 16 MMBtu/ton. 80% of the condensable PM is inorganic; 20% of the condensable PM is organic. | EPA. March 1978. In: Source Assessment: Plastics Processing, State-of-the-Art. Table 5. EPA-600/2-78-004c (NTIS PB 280926). U.S. Environmental Protection Agency. The emission factor applies specifically to foam process operation. | Chloroprene vent condenser. Engineering Judgment.
Factors should be multiplied by fuel rate on a heat input basis (MMBtu) as fired. If the coal sulfur percent is 0.4 or less, use a default emission factor of 0.01 lb/MMBtu rather than the emission equation. S= % Sulfur content. 80% of the condensable PM is inorganic; 20% of the condensable PM is organic | EPA. March 1978. In: Source Assessment: Plastics Processing, State-of-the-Art. Table 5. EPA-600/2-78-004c (NTIS PB 280926). U.S. Environmental Protection Agency. An emission factor of negligible has been reported for processes where no consumption of plastic is expected. A VOC factor for polyether resins was estimated based on an average of the other resin products described. | Refined chloroprene tanks. Lack of Supporting Documentation.
Controls: All PM controls (without flue gas desulfurization controls). Factors should be multiplied by fuel rate on a heat input basis (MMBtu) as fired. If the coal sulfur percent is 0.4 or less, use a default emission factor of 0.01 lb/MMBtu rather than the emission equation. S= % Sulfur content. | Memorandum from R. Pandullo and R. Nash, Radian Corporation, to Methylene Chloride File. April 28, 1986. Estimate of Methylene Chloride Emissions from Polyurethane Foam Slabstock Facilities and Emission Reductions Achievable with Additional Controls. | Recycle chloroprene tank. Engineering Judgment.
Controls: All PM controls (without flue gas desulfurization controls). Factors should be multiplied by fuel rate on a heat input basis (MMBtu) as fired. If the coal sulfur percent is 0.4 or less, use a default emission factor of 0.01 lb/MMBtu rather than the emission equation. S=% Sulfur content. | EPA. February 1993. In: Locating and Estimating Air Emissions from Sources of Methylene Chloride, Final Report. EPA-454/R-93-006. U.S. Environmental Protection Agency. Research Triangle Park, North Carolina. | Modified Claus process with three catalytic stages. Control is incinerator and Shell Claus Off-gas Treatment (SCOT).
To determine EF in lb/ton, multiply the EF by the wt. % ash content of the lignite, wet basis. Does not include condensible PM. | EPA. 1985. In: Survey of Methylene Chloride Emission Sources. EPA-450/3-85-015. U.S. Environmental Protection Agency, Office of Air Quality Planning and Standards. Research Triangle Park, North Carolina. | Modified Claus process with two catalytic stages. Control is incinerator and Shell Claus Off-gas Treatment (SCOT).
To determine EF in lb/ton, multiply the EF by the wt. % ash content of the lignite, wet basis. Does not include condensible PM. A=% Ash content. | EPA. December 1989. In: Locating and Estimating Air Emissions from Sources of 1,3-Butadiene. EPA-450/2-89-021. U.S. Environmental Protection Agency, Office of Air Quality Planning and Standards. Research Triangle Park, North Carolina. | Cumene peroxidation vent. Controlled (adsorption or condensation); based on industry sources. Lack of Supporting Documentation.
To determine EF in lb/ton, multiply the EF by the wt. % ash content of the lignite, wet basis. A=% Ash content. | Emission factor based on three values in State D. VOC factor is reported as total hydrocarbons and may overestimate VOCs. | Cleavage section vents (combined). Controlled (condensation). Engineering Judgment.
The wall-fired unit emissions are defined as 79% of the tangential-fired unit emissions for this pollutant. Estimated control efficiency for multiple cyclone is 80%, averaged over all particle sizes. A= weight % ash content of lignite, wet basis. For example, if lignite is 3.4% ash, then A=3.4. | EPA. Appendix C.2. In: Compilation of Air Pollutant Emission Factors, Volume 1: Stationary Point and Area Sources, Fourth Edition, AP-42. U.S. Environmental Protection Agency, Office of Air Quality Planning and Standards. Research Triangle Park, North Carolina. | Storage tank vents. Controlled (floating roof). Engineering Judgment.
To determine EF in lb/ton, multiply the EF by the wt. % ash content of the lignite, wet basis. A=% Ash content. | EPA. 1995. Section 8.12, Sodium Carbonate. In: Compilation of Air Pollutant Emission Factors, Volume 1: Stationary Point and Area Sources, Fifth Edition, AP-42. U.S. Environmental Protection Agency, Office of Air Quality Planning and Standards. Research Triangle Park, North Carolina. | Formaldehyde production, silver catalyst process. Based on hypothetical plant with formaldehyde production capacity of 9.92E7 lb/yr. Engineering Judgment.
The wall-fired unit emissions are defined as 79% of the tangential-fired unit emissions for this pollutant. | EPA. September 1985. In: Locating and Estimating Air Emissions from Sources of Vinylidene Chloride. Table 2. EPA-450/4-84-007K (NTIS PB86-117611/REB). U.S. Environmental Protection Agency. | Formaldehyde production, metal oxide catalyst process. Based on hypothetical plant with formaldehyde production capacity of 9.92E7 lb/yr. Engineering Judgment.
The wall-fired unit emissions are defined as 79% of the tangential-fired unit emissions for this pollutant. Estimated control efficiency for multiple cyclone is 80%, averaged over all particle sizes. | EPA. December 1980. In: Organic Chemical Manufacturing, Volume 8: Selected Processes. Report 6. Table IV-1. EPA-450/3-80-028c (NTIS PB81-220576). U.S. Environmental Protection Agency. Emissions are based on a model plant and data from industry. Based on methane chlorination process. Emission factor includes methylene chloride emissions and may overestimate VOCs. | Air process. Lack of Supporting Documentation.
Multiply the emission factor provided by the weight percent ash content of the fuel to obtain emission factor in lb/activity units. | EPA. March 1984. In: Locating and Estimating Air Emissions from Sources of Carbon Tetrachloride. EPA-450/4-84-007b. U.S. Environmental Protection Agency, Office of Air Quality Planning and Standards. Research Triangle Park, North Carolina. | Oxygen process. Lack of Supporting Documentation.
The wall-fired unit emissions are defined as 79% of the tangential-fired unit emissions for this pollutant. A= weight % ash content of lignite, wet basis. For example, if lignite is 3.4% ash, then A=3.4. | EPA. December 1980. In: Organic Chemical Manufacturing, Volume 8: Selected Processes. Report 3. EPA-450/3-80-028c (NTIS PB81-220576). U.S. Environmental Protection Agency. Emission factor was calculated by weighting values of Table IV-1 by 1978 production figures of Table V-I (60%, 22%, and 18% for CFCs 12/11, 23/22, and 113/114, respectively). | Inert gas purge vent/product recovery condenser. Methane chlorination. Derived from site visit. Lack of Supporting Documentation.
To determine EF in lb/ton, multiply the EF by the wt. % ash content of the lignite, wet basis. A=% Ash content. Calculated by multiplying PM-FIL emission factor by 0.0023 representing the fraction of controlled PM10-FIL in controlled PM-FIL. This fraction was derived by multiplying the fraction of uncontrolled PM10-FIL in uncontrolled PM-FIL (0.35) from AP-42, Section 1.7 and the PM Calculator by the particle-size-specific control efficiencies for fabric filters found in AP-42, Appendix B.2. | EPA. December 1980. In: Organic Chemical Manufacturing, Volume 8: Selected Processes. Report 3. Table IV-1. EPA-450/3-80-028c (NTIS PB81-220576). U.S. Environmental Protection Agency. | Inert gas purge vent/product recovery condenser. Methyl chloride chlorination. Derived from site visit. Lack of Supporting Documentation.
The wall-fired unit emissions are defined as 79% of the tangential-fired unit emissions for this pollutant. A= weight % ash content of lignite, wet basis. For example, if lignite is 3.4% ash, then A=3.4.V | Emission factor based on one value from State K. | Fugitive emissions. Methane chlorination. Derived from site visit. Lack of Supporting Documentation.
Emission factors were derived from bituminous coal data in the absence of lignite data assuming emissions are proportional to coal heating value. TNMOC are expressed as C2 to C16 alkane equivalents. Because of limited data, the effects of firing configuration on TNMOC emission factors could not be distinguished. As a result, all data were averaged collectively to develop a single average emission factor for pulverized coal, cyclones, spreaders, and overfeed stokers. Normal operating conditions; values 1 or 2 orders of magnitude higher can occur when combustion is not complete. | Schomer, T.L. 1980. In: Organic Chemical Manufacturing, Volume 9: Selected Processes. Report 9: Glycol Ethers. EPA-450/3-80-028d. U.S. Environmental Protection Agency. Research Triangle Park, North Carolina. | Fugitive emissions. Methyl chloride chlorination. Derived from site visit. Lack of Supporting Documentation.
C=% Carbon content. If the carbon percentage is not known, a default value of 4600 lb/ton may be used as the emission factor. | EPA. December 1980. In: Organic Chemical Manufacturing, Volume 9: Selected Processes. Report 9. Tables IV-1 through IV-3. EPA-450/3-80-028d (NTIS PB81-220584). U.S. Environmental Protection Agency. | EDC chlorination. Drying column. Lack of Supporting Documentation.
Subpart Da boiler: Constructed after September 18, 1978, with a heat input rate greater than 250 MMBtu/hr. | Osborne, W.E. and M.D. McCannel, CARNOT. May 1990. In: Emissions of Air Toxics Species: Test Conducted under AB-2588 for the Western States Petroleum Association. Prepared for Western States Petroleum Association. | Chlorination of ethylene dichloride process/neutralize and drying area vent. Based on data from one producer. Source Test Deficiencies (QA/QC, Source test methods, One source test).
To determine EF in lb/ton, multiply the EF by the wt. % ash content of the lignite, wet basis. | EPA. In: Air Emissions Species Manual, Volume 1, Volatile Organic Compound Species Profiles. EPA-450/2-88-003a. U.S. Environmental Protection Agency. | Hydrocarbon chlorinolysis process, hex waste handling. Based on hypothetical plant producing 1.1E8 lb/yr PCE & 6.6E7 lb/yr CCl4. Engineering Judgment.
Multiply value by wt % ash to obtain emission factor. A= Coal ash weight percent, as fired. For example if coal ash weight is 8.2% then A=8.2. Calculated by multiplying PM emission factor by 0.13; PM10-FIL to PM-FIL fraction is 0.13. Data for cyclone boilers burning lignite coal are not available from AP-42 Section 1.1-7; therefore, used data from AP-42 Section 1.1, Tables 1.1-4 and 1.1-8 for boilers burning bituminous/subbituminous coal. | EPA. 1995. Section 3.4, Large Stationary Diesel and All Stationary Dual Fuel Engines. In: Compilation of Air Pollutant Emission Factors, Volume 1: Stationary Point and Area Sources, Fifth Edition, AP-42. U.S. Environmental Protection Agency, Office of Air Quality Planning and Standards. Research Triangle Park, North Carolina. | Chlorination of ethylene dichloride proc/neutralize and drying area vent. Based on data from one producer. Source Test Deficiencies (QA/QC, Source test methods, One source test).
Factor is for all PM controls or uncontrolled. 80% of the condensable PM is inorganic; 20% of the condensable PM is organic | EPA. October 1996. Section 3.4, Large Stationary Diesel and All Stationary Dual Fuel Engines. In: Compilation of Air Pollutant Emission Factors, Volume 1: Stationary Point and Area Sources, Fifth Edition, AP-42. U.S. Environmental Protection Agency, Office of Air Quality Planning and Standards. Research Triangle Park, North Carolina. | Relief device, oxychlorination process. One plant, based on estimated annual emission divided by PCE & TCE production capacity. Source Test Deficiencies (QA/QC, Source test methods, One source test).
Factor is for all PM controls or uncontrolled. | Acurex Corporation, Mountain View, California. June 28, 1991. In: AB-2588 Emission Inventory Report for the Fresno Metropolitan Wastewater Treatment Plant. Prepared for City of Fresno, California, Public Works Department, Wastewater Management Division. Fresno, California. | EDC chlorination. Equipment openings. One plant based on estimated annual emissions divided by PCE production capacity. Source Test Deficiencies (QA/QC, Source test methods, One source test).
Emission factor is based on PM10-FIL emission factor as reported in Version 6.23 of FIRE for SCCs 10200304 and 10300307. | EPA. October 1996. Section 3.4, Large Stationary Diesel and All Stationary Dual Fuel Engines. In: Compilation of Air Pollutant Emission Factors, Volume 1: Stationary Point and Area Sources, Fifth Edition, Table 3.4-2, AP-42. U.S. Environmental Protection Agency, Office of Air Quality Planning and Standards. Research Triangle Park, North Carolina. | Handling, hydrocarbon chlorinolysis. Avg. of five plants, based on estimated annual emissions divided by PCE production capacity. Engineering Judgment.
Multiply the emission factor provided by the weight percent ash content of the fuel to obtain emission factor in lb/activity units. A= Coal ash weight percent, as fired. For example if coal ash weight is 8.2% then A=8.2. Derived factor: 38% of uncontrolled PM10-FIL factor based on particle size data for uncontrolled overfeed stokers burning bituminous/subbituminous coal in AP-42, Table 1.1-10. | EPA. October, 1996. In: Compilation of Air Pollutant Emission Factors, Volume 1: Stationary Point and Area Sources, 5th Edition, AP-42. U.S. Environmental Protection Agency, Office of Air Quality Planning and Standards. Research Triangle Park, North Carolina. | Handling, oxychlorination process. One plant, based on estimated annual emissions divided by PCE & TCE production capacity. Source Test Deficiencies (QA/QC, Source test methods, One source test).
Factor is for all PM controls or uncontrolled. 80% of the condensable PM is inorganic; 20% of the condensable PM is organic. | Castaldini, C., L.R. Waterland, and H.B. Mason, Electric Power Research Institute (EPRI). 1987. In: Environmental Assessment of Catalytic Reduction of Natural Gas-fired Engines. EPRI CS-4360. Proceedings Symposium on Stationary Combustion NOx Control, 1985, Vol. 2, pp. 5711-16. Palo Alto, California. | EDC chlorination. Handling losses. Avg of two plants, based on estimated annual emissions divided by PCE production capacity. Engineering Judgment.
Factor is for all PM controls or uncontrolled. Factors should be multiplied by fuel rate on a heat input basis (MMBtu), as fired. To convert to lb/ton of lignite coal, multiply by 16 MMBtu/ton. 80% of the condensable PM is inorganic; 20% of the condensable PM is organic | EPA. April 2000. Section 3.1, Stationary Gas Turbines for Electricity Generation. In: Compilation of Air Pollutant Emission Factors, Volume 1: Stationary Point and Area Sources, Fifth Edition, AP-42. U.S. Environmental Protection Agency, Office of Air Quality Planning and Standards. Research Triangle Park, North Carolina. | Methyl chloroform production by hydrochlorination. Separation unit. Mass Balance.
To determine EF in lb/ton, multiply the EF by the wt. % ash content of the lignite, wet basis. Based on tangential-fired units. For wall-fired units, multiply EF by 0.79. Based on suspended (non-condensible) PM. A=% Ash content. | EPA. April, 2000. Section 3.1, Stationary Gas Turbines for Electricity Generation. In: Compilation of Air Pollutant Emission Factors, Volume 1: Stationary Point and Area Sources, Fifth Edition, AP-42. U.S. Environmental Protection Agency. | Methyl chloroform production by hydrochlorination. Heat transfer. Mass Balance.
To determine EF in lb/ton, multiply the EF by the wt. % ash content of the lignite, wet basis. Based on tangential-fired units. For wall-fired units, multiply EF by 0.79. Based on suspended (non-condensible) PM. | EPA. 1995. Section 2.4, Landfills. In: Compilation of Air Pollutant Emission Factors, Volume 1: Stationary Point and Area Sources, Fifth Edition, AP-42. U.S. Environmental Protection Agency, Office of Air Quality Planning and Standards. Research Triangle Park, North Carolina. | Methyl chloroform production by hydrochlorination, separation unit. Emission factor was developed from model plant calculations, mass balance calculations, and testing.
To determine EF in lb/ton, multiply the EF by the wt. % ash content of the lignite, wet basis. Estimated control efficiency for multiple cyclone is 80%. | EPA. 1995. Section 2.4, Landfills. In: Compilation of Air Pollutant Emission Factors, Volume 1: Stationary Point and Area Sources, Fifth Edition, AP-42. U.S. Environmental Protection Agency, Office of Air Quality Planning and Standards. Research Triangle Park, North Carolina. | Production from ethane. Recycle storage tank vents. Based on hypothetical plant with 6.5E7 lb/yr production capacity. Lack of Supporting Documentation.
Factor is for pulverized coal-fired boilers with all PM controls combined with flue gas desulfurization controls. Factors should be multiplied by fuel rate on a heat input basis (MMBtu), as fired. To convert to lb/ton of lignite coal, multiply by 16 MMBtu/ton. | Emission factor is transferred from oil-fired engines. | Production from vinyl chloride. Intermediate process storage tank vents. Based on hypothetical plant with 3E8 lb/yr production capacity. Lack of Supporting Documentation.
Does not include condensible PM. To determine EF in lb/ton, multiply the EF by the weight percent ash content of the lignite, wet basis. A=% Ash Content. | See reference for PM10-FIL emission factor. | Methyl chloroform production by hydrochlorination, heat transfer vent. Emission factor was developed from model plant calculations, mass balance calculations, and testing.
To determine EF in lb/ton, multiply the EF by the wt. % sulfur content of lignite, wet basis. S= % Sulfur content. | SAI. 1983. In: Human Exposure to Atmospheric Concentrations of Selected Chemicals, Volume II. U.S. Environmental Protection Agency. Research Triangle Park, North Carolina. | Methyl chloroform production from ethane. Based on hypothetical plant with 6.5E7 lb/yr production capacity. Engineering Judgment.
To determine EF in lb/ton, multiply the EF by the wt. % sulfur content of lignite, wet basis. For high sodium ash (Na2O>8%), use EF of 22 lb/ton/wt. % sulfur. For low sodium ash (Na2O<2%), use 34 lb/ton/wt. % sulfur. Fluidized bed using limestone bed material. S=% Sulfur Content. | EPA. 1995. Section 6.2, Adipic Acid. In: Compilation of Air Pollutant Emission Factors, Volume 1: Stationary Point and Area Sources, Fifth Edition, AP-42. U.S. Environmental Protection Agency, Office of Air Quality Planning and Standards. Research Triangle Park, North Carolina. | Methyl chloroform production from vinyl chloride. Based on hypothetical plant with 3.0E8 lb/yr production capacity. Engineering Judgment.
CO emissions may increase by factors of 10 to 100 if the unit is improperly operated or not well maintained. | EPA. December 1980. In: Organic Chemical Manufacturing, Volume 6: Selected Processes. Report 7. Table IV-1. EPA-450/3-80-028a (NTIS PB81-220550). U.S. Environmental Protection Agency. Based on uncontrolled emissions from a model plant. Drying and cooling of adipic acid create primarily particulate matter emissions. | EDC chlorination. Handling losses. One plant, based upon estimated annual emissions divided by production capacity. Source Test Deficiencies (QA/QC, Source test methods, One source test).
Factor based only on data from utilities using No. 6 Oil. | EPA. April 1982. In: Fugitive Emission Sources of Organic Compounds - Additional Information on Emissions, Emission Reductions, and Costs. Table 2-35. EPA-450/3-82-010 (NTIS PB82-217126). September 1980. In: Problem-Oriented Report: Frequency Occurrence for Fittings in Synthetic Organic Chemical Plant Process Units. EPA-600/2-81-003 (NTIS PB81-141566). U.S. Environmental Protection Agency. Fugitive VOC emission factors are from spreadsheet analysis by J. Stelling, Radian Corporation. Research Triangle Park, North Carolina. Emission estimates for equipment leaks of VOC (fugitive emissions) are presented in this listing as lb/yr. To have an emissions estimate generated automatically, a production rate of unity should be used for the SCCs involving fugitive emissions from organic chemical process units. | Secondary sources (wastewater, etc.). One plant, based on estimated annual emissions divided by production capacity. Source Test Deficiencies (QA/QC, Source test methods, One source test).
Volatile organic compound emissions can increase by several orders of magnitude if the boiler is improperly operated or is not well maintained. | EPA. 1995. Section 8.1, Synthetic Ammonia. In: Compilation of Air Pollutant Emission Factors, Volume 1: Stationary Point and Area Sources, Fifth Edition, AP-42. U.S. Environmental Protection Agency, Office of Air Quality Planning and Standards. Research Triangle Park, North Carolina. | Secondary, oxychlorination process. One plant, based on estimated annual emissions divided by PCE & TCE production capacity. Source Test Deficiencies (QA/QC, Source test methods, One source test).
F factor, Residual Oil (calculated) = 9063 dscf/MMBtu, HHV = Btu/lb. | EPA. September 1993. In: Locating and Estimating Air Emissions from Sources of Cadmium and Cadmium Compounds, Final Report. EPA-454/R-93-040. U.S. Environmental Protection Agency. Research Triangle Park, North Carolina. | EDC chlorination. Equipment openings. One plant, based on estimated annual emissions divided by production capacity. Source Test Deficiencies (QA/QC, Source test methods, One source test).
Test results indicate that at least 95% by weight of NOx is NO for all boiler types. For utility vertical boilers use 105 lb/1000 gallons at full load and normal (>15%) excess air. | EPA. 1985. In: Compilation of Air Pollutant Emission Factors, Volume I: Stationary Point and Area Sources, Fourth Edition, AP-42. U.S. Environmental Protection Agency, Office of Air and Radiation, and Office of Mobile Sources. | Secondary sources (wastewater, etc.). One plant, based on estimated annual emissions divided by vinyl chloride monomer production capacity. Source Test Deficiencies (QA/QC, Source test methods, One source test).
Test results indicate that at least 95% by weight of NOx is NO for all boiler types except residential furnaces, where about 75% is NO. For utility vertical boilers use 105 lb/1000 gallons at full load and normal (>15%) excess air. | Weant, G.E., Engineering Science. 1985. In: Sources of Copper Air Emissions. EPA-600/2-85-046. U.S. Environmental Protection Agency. Research Triangle Park, North Carolina. | Handling - transfer of heavy ends from EDC distillation column. One plant, based on estimated annual emissions divided by vinyl chloride monomer production capacity. Source Test Deficiencies (QA/QC, Source test methods, One source test).
Factor is for operation with all controls, or uncontrolled. No data are available for numbers 3,4, and 5 oil. For number 3 oil, use the factors provided for number 2 oil. For numbers 4 and 5 oil, use the factors provided for number 6 oil. 85% of the condensable PM is inorganic; 15% of the condensable PM is organic. | EPA. September 1993. In: Locating and Estimating Air Toxics Emissions from Sources of Mercury and Mercury Compounds, Final Report. EPA-454/R-93-023. U.S. Environmental Protection Agency. Research Triangle Park, North Carolina. | Storage in fixed roof tank. One plant, based on estimated annual emissions divided by vinyl chloride monomer production capacity. Source Test Deficiencies (QA/QC, Source test methods, One source test).
Factor is for operation with all controls, or uncontrolled. No data are available for numbers 3,4, and 5 oil. For number 3 oil, use the factors provided for number 2 oil. For numbers 4 and 5 oil, use the factors provided for number 6 oil. 85% of the condensable PM is inorganic; 15% of the condensable PM is organic | USEPA. Sept 1995. Section 10.7, Charcoal. In: AP-42, Fifth Edition, Supplement A. OAQPS, RTP, NC. | Butadiene Production Average emission factor based on 4 facilities.
Factor is for operation with all controls, or uncontrolled. No data are available for numbers 3,4, and 5 oil. For number 3 oil, use the factors provided for number 2 oil. For numbers 4 and 5 oil, use the factors provided for number 6 oil. 85% of total condensable PM emission factor. | EPA. 1995. Section 8.11, Chlor-Alkali. In: Compilation of Air Pollutant Emission Factors, Volume 1: Stationary Point and Area Sources, Fifth Edition, AP-42. U.S. Environmental Protection Agency, Office of Air Quality Planning and Standards. Research Triangle Park, North Carolina. | Process vents. Acrylonitrile-butadiene-styrene copolymer production. Average emission factor based on 6 facilities. Lack of Supporting Documentation.
Factor is for operation with all controls, or uncontrolled. No data are available for numbers 3,4, and 5 oil. For number 3 oil, use the factors provided for number 2 oil. For numbers 4 and 5 oil, use the factors provided for number 6 oil. 15% of total condensable PM emission factor. | EPA. 1995. Section 6.8, Soap and Detergents. In: Compilation of Air Pollutant Emission Factors, Volume 1: Stationary Point and Area Sources, Fifth Edition, AP-42. U.S. Environmental Protection Agency, Office of Air Quality Planning and Standards. Research Triangle Park, North Carolina. | Nonbenzene/toluene vacuum columns. Lack of Supporting Documentation.
Does not include condensible PM. Filterable PM is that particulate collected on or prior to the filter of an EPA Method 5 (or equivalent) sampling train. where S = wt. % of sulfur in oil. | Emission factor based on data in State A. | Benzene/toluene vacuum column. Lack of Supporting Documentation.
based on ESP control efficiency of 99.2% times uncontrolled PM filterable equation. | VOC emissions from incinerator are assumed to be similar to those from open burning of waste. | Air-oxidation process. Based on source tests.
S=% Sulfur, if the fuel is 1.00% sulfur, then S=1. Estimated control efficiency for ESP is 99.2%. | March 1992. In: PM10 Emission Factor Listing Developed by Technology Transfer and AIRS Source Classification Codes with Documentation, Draft. No basis for technology transfer. As default value use AP-42, Appendix C.2, Category 2. | Oxygen-oxidation process. Based on hypothetical plants. Engineering Judgment.
based on scrubber control efficiency of 94% times uncontrolled PM filterable equation. | U.S. Department of Health, Education, and Welfare. 1969. In: Atmospheric Emissions from Hydrochloric Acid Manufacturing Processes. Cooperative Study Project. Manufacturing Chemists' Association and Public Health Service. Durham, North Carolina. | 70% control efficiency model plant. Engineering Judgment.
S=% Sulfur, if the fuel is 1.00% sulfur, then S=1. Estimated control efficiency for scrubber is 94%. | EPA. 1995. Section 8.6, Hydrochloric Acid. In: Compilation of Air Pollutant Emission Factors, Volume 1: Stationary Point and Area Sources, Fifth Edition, AP-42. U.S. Environmental Protection Agency, Office of Air Quality Planning and Standards. Research Triangle Park, North Carolina. | Phase separation, solvent recovery, and stripping. 90% efficiency model plant. Engineering Judgment.
Particulate emission factors for residual oil combustion without emission controls are, on average, a function of fuel oil grade and sulfur content where S is the weight % of sulfur in the oil. For example , if the fuel is 1.00% sulfur, then S=1. For Number 6 Oil: A=1.12(S)+0.37. For Number 5 Oil: A=1.2. For Number 4 Oil: A=0.84. Estimated control efficiency for ESP is 99.2%. | Emission factor based on five values from State E. | Fluoride is in the gaseous form.
Particulate emission factors for residual oil combustion without emission controls are, on average, a function of fuel oil grade and sulfur content where S is the weight % of sulfur in the oil. For example , if the fuel is 1.00% sulfur, then S=1. For Number 6 Oil: A=1.12(S)+0.37. For Number 5 Oil: A=1.2. For Number 4 Oil: A=0.84. Estimated control efficiency for scrubber is 94%. | EPA. 1995. Section 8.7, Hydrofluoric Acid. In: Compilation of Air Pollutant Emission Factors, Volume 1: Stationary Point and Area Sources, Fifth Edition, AP-42. U.S. Environmental Protection Agency, Office of Air Quality Planning and Standards. Research Triangle Park, North Carolina. | Fluoride is in the particulate form.
71% of PM-filterable is pm-10, per table 1.3-5 of 1/95 AP-42 | EPA. February 1998. Section 8.8, Nitric Acid. In: Compilation of Air Pollutant Emission Factors, Volume 1: Stationary Point and Area Sources, Fifth Edition, AP-42, Supplement D. U.S. Environmental Protection Agency, Office of Air Quality Planning and Standards. Research Triangle Park, North Carolina. | Fluoride is in the particulate form. Control devices include a scrubber, ESP, and spray screen and scrubber.
S=% Sulfur, if the fuel is 1.00% sulfur, then S=1. Factor is derived: 71% of the PM, filterable factor. | EPA. 1995. Section 6.4, Paint and Varnish. In: Compilation of Air Pollutant Emission Factors, Volume 1: Stationary Point and Area Sources, Fifth Edition, AP-42. U.S. Environmental Protection Agency, Office of Air Quality Planning and Standards. Research Triangle Park, North Carolina. | Fluoride is in the gaseous form. Control devices include a scrubber, ESP, and spray screen and scrubber.
based on 99.2% control efficiency for ESP for PM filterable and 63% of ESP controlled PM is less than 10 microns (per table 1.3-5 of 1/95 AP-42) times PM filterable equation. | EPA. January 1986. In: Project Summary Hydrogen Chloride and Hydrogen Fluoride Emission Factors for the NAPAP Emission Inventory. EPA-600/S7-85/041. U.S. Environmental Protection Agency, Air and Energy Engineering Research Laboratory. Research Triangle Park, North Carolina. | Charge and tap cycle. Lack of Supporting Documentation.
S=% Sulfur, if the fuel is 1.00% sulfur, then S=1. Factor is derived: 63% of the ESP controlled PM, filterable factor | Pandullo, R.F., S.A. Shareef, L.E. Kincaid, and P.V. Murphy, Radian Corporation. 1985. In: Survey of Trichloroethylene Emission Sources. EPA-450/3-85-021. U.S. Environmental Protection Agency. Research Triangle Park, North Carolina. | Melting/refining. Lack of Supporting Documentation.
based on 94 % scrubber control efficiency on PM filterable and 100% of scrubber controlled PM is less than 10 microns (per table 1.3-5 of 1/95 AP-42) times PM filterable equation. | VOC emission factor based on four values from State D. VOC emissions are reported as total hydrocarbons and may overestimate VOCs. | Secondary sources (wastewater, etc.). Average emission factor based on 4 facilities.
S=% Sulfur, if the fuel is 1.00% sulfur, then S=1. Estimated control efficiency for scrubber is 94%. Factor is derived: 100% of the scrubber controlled PM, filterable factor. | EPA. 1995. Section 6.6.4, Plastics: Polypropylene. In: Compilation of Air Pollutant Emission Factors, Volume 1: Stationary Point and Area Sources, Fifth Edition, AP-42. U.S. Environmental Protection Agency, Office of Air Quality Planning and Standards. Research Triangle Park, North Carolina. | Equipment leaks. Based on emissions and capacities of two plants.
S=% Sulfur, if the fuel is 1.00% sulfur, then S=1. Factor is derived: 52% of the PM, filterable factor | Determination of Non-Methane Hydrocarbons and Formaldehyde Emissions from a Catalytic Incineration Unit. November 9, 1990. (Confidential Report No. ERC-41) | Storage facilities (includes storage tanks and transfer operations). Based on ratio of nationwide emissions totals & nationwide annual production rate. Engineering Judgment.
S=% Sulfur, if the fuel is 1.00% sulfur, then S=1. Factor is derived: 41% of the ESP controlled PM, filterable factor. | March 1992. In: PM10 Emission Factor Listing Developed by Technology Transfer and AIRS Source Classification Codes with Documentation, Draft. No engineering judgement for PM emission factor. Assume PM emissions from plastics manufacturing generally occur during drying and post processing. Assume similar to detergent spray drying. AP-42, Table 5.15-2: 66.1% 10 microns. | Separation unit. Production by hydrochlorination. Mass Balance.
S=% Sulfur, if the fuel is 1.00% sulfur, then S=1. Factor is derived: 97% of the scrubber controlled PM, filterable factor. | EPA. March 1978. In: Source Assessment: Plastics Processing, State-of-the-Art. Table 5. EPA-600/2-78-004c (NTIS PB 280926). U.S. Environmental Protection Agency. The factor applies specifically to high-density polyethylene extrusion. | Process vents. Based on ratio of nationwide emissions totals & nationwide annual production rate. Engineering Judgment.
Particulate and gaseous POM. Corrected in Supp A. | EPA. November 1983. In: EPA Guideline Series: Control of Volatile Organic Compound Emissions from Manufacture of High-Density Polyethylene, Polypropylene, and Polystyrene Resins. Table 2-6. EPA-450/3-83-008 (NTIS PB84-134600). U.S. Environmental Protection Agency. The emission factor applies specifically to HDPE manufacture and is the midpoint of the range of values, closed loop drying system (Stream B). | Carbon black manufacture, oil furnace process.
CO emissions may increase by factors of 10 to 100 if the unit is improperly operated or not well maintained. Emission factor for CO2 from oil combustion should be calculated using lb CO2/1000 gal oil = 259 C (distillate) or 288 C (residential). | EPA. 1995. Section 6.6.2, Plastics: Poly(ethylene terephthalate). In: Compilation of Air Pollutant Emission Factors, Volume 1: Stationary Point and Area Sources, Fifth Edition, AP-42. U.S. Environmental Protection Agency, Office of Air Quality Planning and Standards. Research Triangle Park, North Carolina. | Industrial flares. Emission factor based on tests using crude propylene containing 80% propylene and 20% propane.
Test results indicate that at least 95% by weight of NOx is NO for all boiler types except residential furnaces where about 75% is NO. For utility vertical boilers use 105 lb/1000 gallons at full load and normal (>15%) excess air. | Memorandum from A. Smith, U.S. Environmental Protection Agency, to C. Most, Radian Corporation. October 10, 1987. Styrene Emissions. | Industrial flares. Emission factor based on tests using crude propylene containing 80% propylene and 20% propane. Measured as ""soot"".
Particulate emission factors for residual oil combustion without emission controls are, on S=% Sulfur, if the fuel is 1.00% sulfur, then S=1. Estimated control efficiency for ESP is 99.2%.; Factor is derived: 63% of the ESP controlled PM, filterable factor. | EPA. November 1983. In: EPA Guideline Series: Control of Volatile Organic Compound Emissions from Manufacture of High-Density Polyethylene, Polypropylene, and Polystyrene Resins. Table 2-6. EPA-450/3-83-008 (NTIS PB84-134600). U.S. Environmental Protection Agency. The emission factor applies specifically to HDPE manufacture, polymer fluff storage and mixers (Stream C). | Grain receiving - Straight truck
based on 94% scrubber control efficiency on PM filterable and 100% of scrubber controlled PM is less than 10 microns (per table 1.3-5 of 1/95 AP-42) times PM filterable equation. | March 1992. In: PM10 Emission Factor Listing Developed by Technology Transfer and AIRS Source Classification Codes with Documentation, Draft. Engineering judgement for PM emission factor. Assume PM emissions from plastics manufacturing generally occur during drying and post processing. Assume similar to detergent spray drying. AP-42, Table 5.15-2: 66.1% 10 microns. | Grain receiving - Hopper truck
S=% Sulfur, if the fuel is 1.00% sulfur, then S=1. Estimated control efficiency for scrubber is 94%.; (Factor is derived: 100% of the scrubber controlled PM, filterable factor) | EPA. February 1984. In: Multimedia Pollution Assessment of the Wood Products Industries, Final Report. Table 55. EPA-600/2-81-008 (NTIS PB84-160266). U.S. Environmental Protection Agency. | Grain receiving - Railcar
Multiply the emission factor provided by the weight percent sulfur content of the fuel to obtain emission factor in lb/activity units. | EPA. 1995. Section 6.6.3, Plastics: Polystyrene. In: Compilation of Air Pollutant Emission Factors, Volume 1: Stationary Point and Area Sources, Fifth Edition, AP-42. U.S. Environmental Protection Agency, Office of Air Quality Planning and Standards. Research Triangle Park, North Carolina. | Column dryer
CARB2588 data. | EPA. April 1993. In: Locating and Estimating Air Toxics Emissions from Sources of Styrene. EPA-454/R-93-011. U.S. Environmental Protection Agency. Research Triangle Park, North Carolina. | Rack dryer
Compilation of CARB2588 data. | EPA. November 1983. In: EPA Guideline Series: Control of Volatile Organic Compound Emissions from Manufacture of High-Density Polyethylene, Polypropylene, and Polystyrene Resins. Table 2-8. EPA-450/3-83-008 (NTIS PB84-134600). U.S. Environmental Protection Agency. The emission factor applies specifically to polystyrene manufacture and is the sum of the midpoints of value ranges for the devolatilizer condenser vent and the styrene recovery unit condenser vent. | Chlorine production (chlor-alkali). Loading chlorine/storage tank vents. Engineering Judgment.
CARB2588 data | EPA. November 1983. In: EPA Guideline Series: Control of Volatile Organic Compound Emissions from Manufacture of High-Density Polyethylene, Polypropylene, and Polystyrene Resins. Table 2-8. EPA-450/3-83-008 (NTIS PB84-134600). U.S. Environmental Protection Agency. The emission factor applies specifically to polystyrene manufacture, extruder quench vent (Stream D). | Chlorine production (chlor-alkali). Loading chlorine/tank car vents. Engineering Judgment.
3 test runs at 222 MW, 3 at 159 MW, 2 at 109 MW. | EPA. May 1990. In: Assessment of VOC Emissions from Fiberglass Boat Manufacturing. EPA-600/2-90/019. U.S. Environmental Protection Agency, Office of Air Quality Planning and Standards. Research Triangle Park, North Carolina. | Covered furnace. Does not include emissions from tapping or mix seal leaks.
CARB 2588 data. | EPA. March 1978. In: Source Assessment: Plastics Processing, State-of-the-Art. Table 5. EPA-600/2-78-004c (NTIS PB 280926). U.S. Environmental Protection Agency. The emission factor applies specifically to adhesives process operation. | Open furnace.
Factor is for operation with all controls, or uncontrolled. No data are available for numbers 3, 4, and 5 oil. For number 3 oil, use the factors provided for number 2 oil. For numbers 4 and 5 oil, use the factors provided for number 6 oil. 85% of the condensable PM is inorganic; 15% of the condensable PM is organic | EPA. August 1986. In: Locating and Estimating Air Emissions from Sources of Epichlorohydrin. EPA-450/4-84-007j. U.S. Environmental Protection Agency. Research Triangle Park, North Carolina. | Represents emissions to collector. Fluoride is in the particulate form.
Does not include condensible PM. Filterable PM is that particulate collected on or prior to the filter of an EPA Method 5 (or equivalent) sampling train. | EPA. 1995. Section 6.5, Phthalic Anhydride. In: Compilation of Air Pollutant Emission Factors, Volume 1: Stationary Point and Area Sources, Fifth Edition, AP-42. U.S. Environmental Protection Agency, Office of Air Quality Planning and Standards. Research Triangle Park, North Carolina. | Represents emissions to collector. Fluoride is in the gaseous form.
based on control efficiency of 99.2% from table 1.3-5 of 1/95 AP-42. | Serth, R.W. and T.W. Hughes. 1976. In: Source Assessment: Phthalic Anhydride (Air Emissions). EPA-600/2-76-032d. U.S. Environmental Protection Agency. Washington, D.C. | Represents emissions to collector. Includes particulate fluorides, but not condensable organic particulate.
Estimated control efficiency for ESP is 99.2%. | EPA. March 1994. In: Locating and Estimating Air Emissions from Sources of Xylene, Final Report. EPA-454/R-93-048. U.S. Environmental Protection Agency. Research Triangle Park, North Carolina. | Includes particulate fluorides, but not condensable organic particulate.
based on control efficiency of 94% from table 1.3-5 of 1/95 AP-42. | March 1992. In: PM10 Emission Factor Listing Developed by Technology Transfer and AIRS Source Classification Codes with Documentation, Draft. Use AP-42, Appendix C.2, Category 3. | nCi Po-210
Estimated control efficiency for scrubber is 94%. | Emission factor based on one value from State A. | nCi Ra-226
Particulate emission factors for residual oil combustion without emission controls are, on average, a function of fuel oil grade and sulfur content where S is the weight % of sulfur in the oil. For example , if the fuel is 1.00% sulfur, then S=1. For Number 6 Oil: A=1.12(S)+0.37. For Number 5 Oil: A=1.2. For Number 4 Oil: A=0.84.; (Factor is derived: 52% of the PM, filterable factor) | Personal communication with L. Gribovicc, Wyoming Division of Air Quality. January 1987. Only the calcines and the rotary dryer, if direct-fired, are expected to have any SOx, NOx, or VOC emissions. | nCi Th-232
Particulate emission factors for residual oil combustion without emission controls are, on average, a function of fuel oil grade and sulfur content where S is the weight % of sulfur in the oil. For example , if the fuel is 1.00% sulfur, then S=1. For Number 6 Oil: A=1.12(S)+0.37. For Number 5 Oil: A=1.2. For Number 4 Oil: A=0.84. Estimated control efficiency for ESP is 99.2%.; (Factor is derived: 41% of the ESP controlled PM, filterable factor) | Emission factor based on four values from State E. The factor is applied to all absorbers in this SCC with the assumption that NOx emissions are independent of conversion efficiency. | nCi Th-230
Particulate emission factors for residual oil combustion without emission controls are, on average, a function of fuel oil grade and sulfur content where S is the weight % of sulfur in the oil. For example , if the fuel is 1.00% sulfur, then S=1. For Number 6 Oil: A=1.12(S)+0.37. For Number 5 Oil: A=1.2. For Number 4 Oil: A=0.84. Estimated control efficiency for scrubber is 94%.; (Factor is derived: 97% of the scrubber controlled PM, filterable factor) | EPA. In: Compilation of Air Pollutant Emission Factors, Volume 1: Stationary Point and Area Sources, Fourth Edition, AP-42. U.S. Environmental Protection Agency, Office of Air Quality Planning and Standards. Research Triangle Park, North Carolina. Emission factor is calculated using the following linear interpolation: -13.65 * (% conversion efficiency ) + 1365. The formula can be used for conversion efficiencies between 93% and 100%. | nCi U-238
Includes 9 PAH's that are above detection limits. | EPA. 1995. Section 8.10, Sulfuric Acid. In: Compilation of Air Pollutant Emission Factors, Volume 1: Stationary Point and Area Sources, Fifth Edition, AP-42. U.S. Environmental Protection Agency, Office of Air Quality Planning and Standards. Research Triangle Park, North Carolina. | Quenching was done using clean water.
Particulate emission factors for residual oil combustion without emission controls are, on average, a function of fuel oil grade and sulfur content where S is the weight % of sulfur in the oil. For example , if the fuel is 1.00% sulfur, then S=1. For Number 6 Oil: A=1.12(S)+0.37. For Number 5 Oil: A=1.2. For Number 4 Oil: A=0.84. ; (Factor is derived: 52% of the PM, filterable factor) | SOx emission factor based on the mean of four values from State D. | The emission factor was derived during quenching with baffles using dirty water.
Literature review. | SOx emission factor based on two values from State D. | Quenching was done using dirty water.
Corrected in Supp A. | March 1992. In: PM10 Emission Factor Listing Developed by Technology Transfer and AIRS Source Classification Codes with Documentation, Draft. SCC 3-01-018-02; 66.1% 10 microns. | The emission factor was derived during quenching with baffles using clean water.
Factor is for operation with all controls, or uncontrolled. No data are available for numbers 3,4, and 5 oil. For number 3 oil, use the factors provided for number 2 oil. For numbers 4 and 5 oil, use the factors provided for number 6 oil. 65% of the condensable PM is inorganic; 35% of the condensable PM is organic. | EPA. In: Compilation of Air Pollutant Emission Factors, Volume 1: Stationary Point and Area Sources, Fourth Edition, AP-42. U.S. Environmental Protection Agency, Office of Air Quality Planning and Standards. Research Triangle Park, North Carolina. Emission factor applies to melt-spun nylon 66. | Dirty water.
Factor is for operation with all controls, or uncontrolled. No data are available for numbers 3, 4, and 5 oil. For number 3 oil, use the factors provided for number 2 oil. For numbers 4 and 5 oil, use the factors provided for number 6 oil. 65% of the condensable PM is inorganic; 35% of the condensable PM is organic | EPA. 1995. Section 6.9, Synthetic Fibers. In: Compilation of Air Pollutant Emission Factors, Volume 1: Stationary Point and Area Sources, Fifth Edition, AP-42. U.S. Environmental Protection Agency, Office of Air Quality Planning and Standards. Research Triangle Park, North Carolina. | Clean water.
Factor is for operation with all controls, or uncontrolled. No data are available for numbers 3,4, and 5 oil. For number 3 oil, use the factors provided for number 2 oil. For numbers 4 and 5 oil, use the factors provided for number 6 oil. 65% of total condensable PM factor. | March 1992. In: PM10 Emission Factor Listing Developed by Technology Transfer and AIRS Source Classification Codes with Documentation, Draft. Assume PSD for polyester staple is same as nylon staple, SCC 3-01-018-02; 66.1% 10 microns. | Dirty water with baffles.
Factor is for operation with all controls, or uncontrolled. No data are available for numbers 3,4, and 5 oil. For number 3 oil, use the factors provided for number 2 oil. For numbers 4 and 5 oil, use the factors provided for number 6 oil. 35% of total condensable PM factor. | EPA. March 1983. In: Polymer Manufacturing Industry - Background Information for Proposed Standards. Table 3-6. EPA-450/3-83-019a (NTIS PB88-114996). U.S. Environmental Protection Agency. | Clean water with baffles.
SAME AS 10200501 | EPA. March 1982. In: Synthetic Fiber Production - Background Information for Proposed Standards. p. F-3. EPA-450/3-82-011a (NTIS PB83-153015). U.S. Environmental Protection Agency. Emission factor is transferred from polyamide manufacture (2-01-024-01). | Desulfurized COG combustion stack.
Derived factor: 50% of PM-FIL factor. Assumes low-NOx burner and flue gas recirculation controls have no affect in PM10-FIL emissions. | EPA. March 1982. In: Synthetic Fiber Production - Background Information for Proposed Standards. Table 6-1. EPA-450/3-82-011a (NTIS PB83-153015). U.S. Environmental Protection Agency. Assumes dry spinning process for filament yarn. | Raw COG combustion stack.
Derived factor: 12.5% of PM-FIL factor. | EPA. 1995. Section 6.10, Synthetic Rubber. In: Compilation of Air Pollutant Emission Factors, Volume 1: Stationary Point and Area Sources, Fifth Edition, AP-42. U.S. Environmental Protection Agency, Office of Air Quality Planning and Standards. Research Triangle Park, North Carolina. | The emmission factor is used to determine emissions from the converter following reverberatory furnace.
Derived factor: 12.5% of PM-FIL factor. Assumes low-NOx burner and flue gas recirculation controls have no affect in PM25-FIL emissions. | Horn, D.A., D.R. Tierney, and T.W. Hughes. 1977. In: Source Assessment: Polychloroprene, State-of-the-Art. EPA-600/2-77-107o. U.S. Environmental Protection Agency. Cincinnati, Ohio. | The emissions are from reverberatory furnace.
Particulate POM only. Corrected in Supp A. | EPA. In: Compilation of Air Pollutant Emission Factors, Volume 1: Stationary Point and Area Sources, Fourth Edition, AP-42. U.S. Environmental Protection Agency, Office of Air Quality Planning and Standards. Research Triangle Park, North Carolina. Emission factor is based on emulsion crumb production. | The emission factor is used to determine emissions at the converter following reverberatory furnace.
Multiply the emission factor provided by the weight percent sulfur content of the fuel to obtain emission factor in lb/activity units. S=% Sulfur content. | Chi, C.T., T.W. Hughes, T.E. Ctvrtnicek, D.A. Horn, and R.W. Serth, Monsanto Research Corporation. 1978. In: Source Assessment: Rubber Processing, State-of-the-Art. EPA-600/2-78-004j. U.S. Environmental Protection Agency. | The emission factor is used to determine emissions at converters following reverberatory furnace and fluid bed roaster.
MULTIPLY BY % SULFUR | EPA. 1995. Section 8.3, Ammonium Nitrate. In: Compilation of Air Pollutant Emission Factors, Volume 1: Stationary Point and Area Sources, Fifth Edition, AP-42. U.S. Environmental Protection Agency, Office of Air Quality Planning and Standards. Research Triangle Park, North Carolina. | The emission factor is used to determine emissions at reverberatory furnace following fluid bed roaster.
based on 94% control efficiency from table 1.3-5 of 1/95 AP-42. | EPA. In: Compilation of Air Pollutant Emission Factors, Volume 1: Stationary Point and Area Sources, Fourth Edition, AP-42. U.S. Environmental Protection Agency, Office of Air Quality Planning and Standards. Research Triangle Park, North Carolina. Emission factor is median of range of values. | The emission factor is used to determine emissions at reverberatory furnace following fluid bed roaster.
Hazardous Air Pollutant (HAP) as defined by Section 112(b) of the Clean Air Act. HAP because it is Polycyclic Organic Matter (POM). POM is a HAP as defined by Section 112(b) of the Clean Air Act. | EPA. In: Compilation of Air Pollutant Emission Factors, Volume 1: Stationary Point and Area Sources, Fourth Edition, AP-42. U.S. Environmental Protection Agency, Office of Air Quality Planning and Standards. Research Triangle Park, North Carolina. Emission factor is reported as a maximum value. | The emission factor is used to determine emissions from the fluid bed roaster.
Hazardous Air Pollutant (HAP) as defined by Section 112(b) of the Clean Air Act. | March 1992. In: PM10 Emission Factor Listing Developed by Technology Transfer and AIRS Source Classification Codes with Documentation, Draft. No basis for technology transfer. Use AP-42, Appendix C.2, Category 4, 85% 10 microns. | The emission factor is used to determine emissions at concentrate dryer.
Based on approximately 100% conversion of fuel carbon to CO2. | March 1992. In: PM10 Emission Factor Listing Developed by Technology Transfer and AIRS Source Classification Codes with Documentation, Draft. No basis for technology transfer. Assume PSD from bagging is same as bulk loading, SCC 3-01-027-09; 85% 10 microns. | The emission factor is used to determine emissions at cleaning furnace following flash furnace and concentrate dryer.
Factor is for Pre-NSPS and Post-NSPS boilers. NSPS= New Source Performance Standard as defined in 40 CFR 60 Subparts D and Db. Post-NSPS units are boilers with greater than 250 MMBtu/hr of heat input that commenced construction modification, or reconstruction after August 17, 1971, and units with heat input capacities between 100 and 250 MMBtu/hr that commenced construction modification, or reconstruction after June 19, 1984. | EPA. In: Compilation of Air Pollutant Emission Factors, Volume 1: Stationary Point and Area Sources, Fourth Edition, AP-42. U.S. Environmental Protection Agency, Office of Air Quality Planning and Standards. Research Triangle Park, North Carolina. Emission factor is median of range of values. Assumed that particulate emissions for this process are independent of prill density. | The emission factor is used to determine emissions at flash furnace following concentrate dryer.
F factor, Natural gas (calculated) = 8487 dscf/MMBtu @ 0% O2 and 60 degrees F. | EPA. In: Compilation of Air Pollutant Emission Factors, Volume 1: Stationary Point and Area Sources, Fourth Edition, AP-42. U.S. Environmental Protection Agency, Office of Air Quality Planning and Standards. Research Triangle Park, North Carolina. Assumed that particulate emissions for this process are independent of prill density. | The test was conducted at concentrate dryer followed by flash furnace, cleaning furnace, and converters.
F factor, Natural Gas (calculated) = 8449 dscf/MMBtu, HHV = 947 Btu/scf at 60 degrees F. | EPA. In: Compilation of Air Pollutant Emission Factors, Volume 1: Stationary Point and Area Sources, Fourth Edition, AP-42. U.S. Environmental Protection Agency, Office of Air Quality Planning and Standards. Research Triangle Park, North Carolina. Emission factor is reported as a maximum value. Assumed that particulate emissions for this process are independent of prill density. | The emission factor is used to determine emissions at flash furnace following concentrate dryer.
Based on stack tests. Lack of Supporting Documentation. | EPA. 1995. Section 8.5.1, Phosphate Fertilizers: Normal Superphosphates. In: Compilation of Air Pollutant Emission Factors, Volume 1: Stationary Point and Area Sources, Fifth Edition, AP-42. U.S. Environmental Protection Agency, Office of Air Quality Planning and Standards. Research Triangle Park, North Carolina. | The emission factor is used to determine emissions at electric furnace following concentrate dryer.
80% control efficiency. Lack of Supporting Documentation. | EPA. 1995. Section 8.5.2, Phosphate Fertilizers: Triple Superphosphates. In: Compilation of Air Pollutant Emission Factors, Volume 1: Stationary Point and Area Sources, Fifth Edition, AP-42. U.S. Environmental Protection Agency, Office of Air Quality Planning and Standards. Research Triangle Park, North Carolina. | The emission factor is used to determine emissions at converters following electric furnace and concentrate dryer.
Expressed as NO2. For large and small wall-fired boilers with SNCR control, apply a 24% reduction to the appropriate NOx emission factor. For tangential-fired boilers with SNCR control apply a 13% reduction to the appropriate NOx emission factor. Pre-NSPS. NSPS=New Source Performance Standard as defined in 40 CFR 60 Subparts D and Db. Post-NSPS units are boilers with greater than 250 MMBtu/hr of heat input that commenced construction modification, or reconstruction after August 17, 1971, and units with heat capacities between 100 and 250 MMBtu/hr that commenced construction modification, or reconstruction after June 19, 1984. | EPA. 1995. Section 8.5.3, Phosphate Fertilizers: Ammonium Phosphate. In: Compilation of Air Pollutant Emission Factors, Volume 1: Stationary Point and Area Sources, Fifth Edition, AP-42. U.S. Environmental Protection Agency, Office of Air Quality Planning and Standards. Research Triangle Park, North Carolina. | The emission factor is used to determine emissions at concentrate dryer
Expressed as NO2. For large and small wall-fired boilers with SNCR control, apply a 24% reduction to the appropriate NOx emission factor. For tangential-fired boilers with SNCR control apply a 13% reduction to the appropriate NOx emission factor. Post-NSPS. NSPS=New Source Performance Standard as defined in 40 CFR 60 Subparts D and Db. Post-NSPS units are boilers with greater than 250 MMBtu/hr of heat input that commenced construction modification, or reconstruction after August 17, 1971, and units with heat capacities between 100 and 250 MMBtu/hr that commenced construction modification, or reconstruction after June 19, 1984. | SOx, NOx, and VOC emission factors based on one value from State E. | The emission factor is used to determine emissions at converters following reverberatory furnace and multiple hearth roaster.
Expressed as NO2. For large and small wall-fired boilers with SNCR control, apply a 24% reduction to the appropriate NOx emission factor. For tangential-fired boilers with SNCR control apply a 13% reduction to the appropriate NOx emission factor. | Meardon, K., Pacific Environmental Services, Inc. 1986. Preliminary Source Assessment for Xylene, Final Report. Prepared under EPA Contract No. 68-02-3887, Task No. 43. U.S. Environmental Protection Agency. Research Triangle Park, North Carolina. | The emissions are from multiple hearth roaster.
All PM (total, condensible and filterable) is assumed to be less than 1.0 micrometer in diameter. Therefore, the PM emission factors presented here may be used to estimate PM10, PM2.5 or PM1 emissions. | EPA. 1995. Section 6.11, Terephthalic Acid. In: Compilation of Air Pollutant Emission Factors, Volume 1: Stationary Point and Area Sources, Fifth Edition, AP-42. U.S. Environmental Protection Agency, Office of Air Quality Planning and Standards. Research Triangle Park, North Carolina. | The emission factor is used to determine emissions at the reverberatory furnace following a multiple hearth roaster.
All PM (total, condensible and filterable) is assumed to be less than 1.0 micrometer in diameter. Therefore, the PM emission factors presented here may be used to estimate PM10, PM2.5 or PM1 emissions. Total PM is the sum of the filterable PM and condensible PM. | Dylewski, S.W. 1981. In: Organic Chemical Manufacturing, Volume 7: Selected Processes. Report 5: Crude Terephthalic Acid, Dimethyl Terephthalate, and Purified Terephthalic [SIC] Acid. EPA-450/3-80-028b. U.S. Environmental Protection Agency. | The emission factor is used to determine emissions from the converter following reverberatory furnace and multiple hearth roaster.
Based on 100% conversion of fuel sulphur to SO2. | EPA. December 1980. In: Organic Chemical Manufacturing, Volume 7: Selected Processes. Report 5. Table IV-1. EPA-450/3-80-028b (NTIS PB81-220568). U.S. Environmental Protection Agency. | The emission factor is used to determine emissions at electric furnace following fluid bed roaster.
Methane comprises 17% of organic compounds. | NOx emission factor based on two values from State D. | The emission factor is used to determine emissions at converters following electric furnace and fluid bed roaster.
Emission factor assumed to be the same as that for 1-02-006-02. | EPA. 1995. Section 8.13, Sulfur Recovery. In: Compilation of Air Pollutant Emission Factors, Volume 1: Stationary Point and Area Sources, Fifth Edition, AP-42. U.S. Environmental Protection Agency, Office of Air Quality Planning and Standards. Research Triangle Park, North Carolina. | The emission factor is used to determine emissions at fluid bed roaster.
std factor based on mid-point of range | NOx emission factor based on one value from State E. | Open furnace. Includes fumes captured by tapping hood (efficiency estimated at near 100%).
Assumed same as Natural Gas. | VOC emission factor based on five values from State A. | Covered furnace.
All PM (total, condensible and filterable) is assumed to be less than 1.0 micrometer in diameter. Therefore, the PM emission factors presented here may be used to estimate PM10, PM2.5 or PM1 emissions. Total PM is the sum of the filterable PM and condensible PM. Condensible PM is the PM collected using EPA Method 202 (or equivalent). Filterable PM is the PM collected on, or prior to, the filter of an EPA Method 5 (or equivalent) sampling train. | Based on engineering judgement, this value was transferred from that of the 3-stage process. | Covered furnace. Includes tapping fumes and mix seal leak fugitive emissions. Fugitive emissions measured at 33% of total uncontrollable emissions.
Derived factor: 57% of PM10-FIL factor. Fraction of PM2.5 in PM10 is from PM Calculator. This fraction is based on generic particle size profile data presented in Appendix B.2, Table B.2.2, Page B.2-12. | VOC emission factor based on one value from State D. VOC emissions are reported as total hydrocarbons and may overestimate VOCs. | Sealed furnace. Assumes tapping not included in emission factor.
S=% Sulfur content. | Emission factor is based on data in State A. | Electric arc furnace, semi-sealed, ferrosilicon. Lack of Supporting Documentation.
Results from one run were below the detection limit; value of zero used in calculating average emission factor. | EPA. December 1980. In: Organic Chemical Manufacturing, Volume 7: Selected Processes. Report 2. Table IV-1. EPA-450/3-80-028b (NTIS PB81-220568). U.S. Environmental Protection Agency. | Electric arc furnace, open, ferromanganese. Lack of Supporting Documentation.
Multiply the emission factor provided by the weight percent ash content of the fuel to obtain emission factor in lb/activity units. A=% Ash content. Emission factor based on that for dry bottom pulverized bituminous coal fired boiler (1-01-002-02). | Emission factor based on one value from State F. | Production of silicomanganese, measured before flare. Lack of Supporting Documentation.
Multiply the emission factor provided by the weight percent ash content of the fuel to obtain emission factor in lb/activity units. A=% Ash content. Based on PM-filt emission factor and size distribution (79% < 10 microns) from table B.2.2 of AP-42 Appendix B. | EPA. 1995. Section 12.16, Lead Oxide and Pigment Production. In: Compilation of Air Pollutant Emission Factors, Volume 1: Stationary Point and Area Sources, Fifth Edition, AP-42. U.S. Environmental Protection Agency, Office of Air Quality Planning and Standards. Research Triangle Park, North Carolina. | Production of 50% ferrosilicon, measured before flare. Lack of Supporting Documentation.
Derived factor: 0.51% of PM-FIL factor. This factor was derived by multiplying the fraction of uncontrolled PM10-FIL in uncontrolled PM-FIL (0.79) from the PM Calculator by the particle-size-specific control efficiencies for a medium efficiency centrifugal collector and fabric filter found in AP-42, Appendix B.2. Reference for uncontrolled PM10-FIL to PM-FIL fraction is unknown. | March 1992. In: PM10 Emission Factor Listing Developed by Technology Transfer and AIRS Source Classification Codes with Documentation, Draft. Assume PSD for lead chromate is same as lead oxide; 100% 10 microns. | Electric arc furnace fugitive emissions. Calculated based on source tests. Lack of Supporting Documentation.
Multiply the emission factor provided by the weight percent ash content of the fuel to obtain emission factor in lb/activity units. A=% Ash content. Derived factor: 45% of controlled PM-FIL factor. Fraction of PM10-FIL to PM-FIL is 0.79. These fractions are based on generic particle size profile data presented in Appendix B.2, Table B.2.2, Page B.2-12. | EPA. December 1984. In: Control of Volatile Organic Compound Emissions from Air Oxidation Processes in Synthetic Organic Chemical Manufacturing Industry. Table C-1. EPA-450/3-84-015 (NTIS PB85-164275). U.S. Environmental Protection Agency. The selected value of the range was converted to the proper SCC units. All VOC emissions were by assumption attributed to the air heater. | Electric arc furnace (stainless steel). Calculated based on source tests. Lack of Supporting Documentation.
Derived factor: 0.41% of PM-FIL factor. This factor was derived by multiplying the fraction of uncontrolled PM25-FIL in uncontrolled PM-FIL (0.45) from the PM Calculator by the particle-size-specific control efficiencies for a medium efficiency centrifugal collector and fabric filter found in AP-42, Appendix B.2. Reference for uncontrolled PM10-FIL to PM-FIL fraction is unknown. | March 1992. In: PM10 Emission Factor Listing Developed by Technology Transfer and AIRS Source Classification Codes with Documentation, Draft. From AP-42, Appendix C.2-2, Category 4, 85% 10 microns. | Argon oxygen decarburization vessel (stainless steel). Calculated based on source tests. Lack of Supporting Documentation.
Multiply the emission factor provided by the weight percent sulfur content of the fuel to obtain emission factor in lb/activity units. S=% Sulfur content. | March 1992. In: PM10 Emission Factor Listing Developed by Technology Transfer and AIRS Source Classification Codes with Documentation, Draft. Assume bulk loading is same as bagging, 3-01-040-06. Use AP-42, Appendix C.2, Category 4, 85% 10 microns. | All Condensable PM.
Units are lb of pollutant/ton of wood waste burned. Emission factors are based on wet, as-fired wood waste with average properties of 50 weight% moisture and 4500 Btu/lb higher heating value. Emission factor represents measurements from wood waste combustors equipped with PM controls (i.e., fabric filters, multi-cyclones, ESP, and wet scrubbers). Acenaphthene is a Hazardous Air Pollutant (HAP). | EPA. 1995. Section 6.12, Lead Alkyl. In: Compilation of Air Pollutant Emission Factors, Volume 1: Stationary Point and Area Sources, Fifth Edition, AP-42. U.S. Environmental Protection Agency, Office of Air Quality Planning and Standards. Research Triangle Park, North Carolina. | Condensible inorganic PM fraction only.
Units are lb of pollutant/ton of wood waste burned. Emission factors are based on wet, as-fired wood waste with average properties of 50 weight% moisture and 4500 Btu/lb higher heating value. Emission factor represents measurements from wood waste combustors equipped with PM controls (i.e., fabric filters, multi-cyclones, ESP, and wet scrubbers). Acenaphthylene is a Hazardous Air Pollutant (HAP). | EPA. In: Compilation of Air Pollutant Emission Factors, Volume 1: Stationary Point and Area Sources, Fourth Edition, AP-42. U.S. Environmental Protection Agency, Office of Air Quality Planning and Standards. Research Triangle Park, North Carolina. Particulate emissions from the recovery furnace are primarily lead oxide. Therefore, the emission factor for particulate is such that the reported lead emissions are 92.8% by weight, from the atomic weight fraction of lead in PbO. | Based on Method 25A data.
Units are lb of pollutant/ton of wood waste burned. Emission factors are based on wet, as-fired wood waste with average properties of 50 weight% moisture and 4500 Btu/lb higher heating value. Emission factor represents measurements from wood waste combustors equipped with PM controls (i.e., fabric filters, multi-cyclones, ESP, and wet scrubbers). Acetaldehyde is a Hazardous Air Pollutant (HAP). | March 1992. In: PM10 Emission Factor Listing Developed by Technology Transfer and AIRS Source Classification Codes with Documentation, Draft. No basis for estimate. As default value, assume PSD of sludge pit fugitives are same as recovery furnace. | Based on Method 25 data.
Units are lb of pollutant/ton of wood waste burned. Emission factors are based on wet, as-fired wood waste with average properties of 50 weight% moisture and 4500 Btu/lb higher heating value. Emission factor represents measurements from wood waste combustors equipped with PM controls (i.e., fabric filters, multi-cyclones, ESP, and wet scrubbers). Acrolein is a Hazardous Air Pollutant (HAP). Emission factor based on data from one source test. | Johnston, M.G. 1986. In: Preliminary Source Assessment for Chloride, Final Report. U.S. Environmental Protection Agency. Research Triangle Park, North Carolina. | Bauxite/alumina. Based on weight of material transferred.
Units are lb of pollutant/ton of wood waste burned. Emission factors are based on wet, as-fired wood waste with average properties of 50 weight% moisture and 4500 Btu/lb higher heating value. Emission factor represents measurements from wood waste combustors equipped with PM controls (i.e., fabric filters, multi-cyclones, ESP, and wet scrubbers). Benzene is a Hazardous Air Pollutant (HAP). | EPA. December 1980. In: Organic Chemical Manufacturing, Volume 10: Selected Processes. Report 9. Table IV-1. EPA-450/3-80-028e (NTIS PB81-220592). U.S. Environmental Protection Agency. Based on butanol dehydrogenation process. | All minerals except bauxite. Based on weight of material transferred.
Units are lb of pollutant/ton of wood waste burned. Emission factors are based on wet, as-fired wood waste with average properties of 50 weight% moisture and 4500 Btu/lb higher heating value. Emission factor represents measurements from wood waste combustors equipped with PM controls (i.e., fabric filters, multi-cyclones, ESP, and wet scrubbers). Benzo(a)anthracene is a Hazardous Air Pollutant (HAP). | EPA. 1979. In: Source Assessment: Manufacture of Acetone and Phenol from Cumene. EPA-600/2-79-019d. U.S. Environmental Protection Agency, Industrial Environmental Research Laboratory. Research Triangle Park, North Carolina. | EPA. September 1985. In: Compilation of Air Pollutant Emission Factors, Volume 1: Stationary Point and Area Sources, Fourth Edition with Supplements A, B, and C, AP-42.
Units are lb of pollutant/ton of wood waste burned. Emission factors are based on wet, as-fired wood waste with average properties of 50 weight% moisture and 4500 Btu/lb higher heating value. Emission factor represents measurements from wood waste combustors equipped with PM controls (i.e., fabric filters, multi-cyclones, ESP, and wet scrubbers). Benzo(a)pyrene is a Hazardous Air Pollutant (HAP). Emission factor based on data from one source test. | EPA. February 1980. In: Benzene Emissions from Maleic Anhydride Industry - Background Information for Proposed Standards. EPA-450/3-80-001a. U.S. Environmental Protection Agency. Research Triangle Park, North Carolina. | Confidential Report No. ERC-116
Units are lb of pollutant/ton of wood waste burned. Emission factors are based on wet, as-fired wood waste with average properties of 50 weight% moisture and 4500 Btu/lb higher heating value. Emission factor represents measurements from wood waste combustors equipped with PM controls (i.e., fabric filters, multi-cyclones, ESP, and wet scrubbers). Benzo(g,h,i)perylene is a Hazardous Air Pollutant (HAP). | EPA. December 1980. In: Organic Chemical Manufacturing, Volume 6: Selected Processes. Report 4. Table IV-1. EPA-450/3-80-028a (NTIS PB81-220550). U.S. Environmental Protection Agency. Based on benzene oxidation process. NOx or SOx emissions are expected based on a review of the raw materials and process description. | Cooling process. Rotary spin wool glass fiber production. Average emission factor for 4 different sized facilities. Lack of Supporting Documentation.
Units are lb of pollutant/ton of wood waste burned. Emission factors are based on wet, as-fired wood waste with average properties of 50 weight% moisture and 4500 Btu/lb higher heating value. Emission factor represents measurements from wood waste combustors equipped with PM controls (i.e., fabric filters, multi-cyclones, ESP, and wet scrubbers). Benzo(k)fluoranthene is a Hazardous Air Pollutant (HAP). | EPA. April 1974. In: Survey Reports on Atmospheric Emissions from the Petrochemical Industry, Volume II. Table FS-VII. EPA-450/3-73-005b (NTIS PB 244958). U.S. Environmental Protection Agency. Emissions data were collected through industry questionnaires in the early 1970s and should only be used in the absence of more recent source-specific emissions data. | Batch Mix Plant
Units are lb of pollutant/ton of wood waste burned. Emission factors are based on wet, as-fired wood waste with average properties of 50 weight% moisture and 4500 Btu/lb higher heating value. Emission factor represents measurements from wood waste combustors equipped with PM controls (i.e., fabric filters, multi-cyclones, ESP, and wet scrubbers). Benzo(b+k)fluoranthene is a Hazardous Air Pollutant (HAP). | EPA. December 1984. In: Control of Volatile Organic Compound Emissions from Air Oxidation Processes in Synthetic Organic Chemical Manufacturing Industry. Table C-1. EPA-450/3-84-015 (NTIS PB85-164275). U.S. Environmental Protection Agency. The selected value of the range was converted to the proper SCC units. | Drum Mix Plant
Units are lb of pollutant/ton of wood waste burned. Emission factors are based on wet, as-fired wood waste with average properties of 50 weight% moisture and 4500 Btu/lb higher heating value. Emission factor represents measurements from wood waste combustors equipped with PM controls (i.e., fabric filters, multi-cyclones, ESP, and wet scrubbers). Benzofluoranthenes are a Hazardous Air Pollutant (HAP). Emission factor based on data from one source test. | EPA. April 1974. In: Survey Reports on Atmospheric Emissions from the Petrochemical Industry, Volume I. Table AC-VI. EPA-450/3-73-005a. U.S. Environmental Protection Agency. Emissions data were collected through industry questionnaires in the early 1970s and should only be used in the absence of more recent source-specific emissions data. | Processing wet material.
Edited 05/18/92 | Lovell, R.J. 1980. In: Organic Chemical Manufacturing, Volume 9: Selected Processes. Report 6: Acetaldehyde. EPA-450/3-80-28d. U.S. Environmental Protection Agency. Research Triangle Park, North Carolina. | Processing dry material.
To convert the emission factor from Lb/MMBtu to Lb/ton, multiply the emission factor by (HHV * 2000) where ""HHV"" is the higher heating value of the fuel (MMBtu/lb). Emission factor is for stokers and dutch ovens/fuel cells. Factors represent boilers with no controls or with particulate matter controls. CO factor for fluidized bed combustors is 1.700E-1 lb/MMBtu. | EPA. December 1980. In: Organic Chemical Manufacturing, Volume 9: Selected Processes. Report 6. Table IV-1. EPA-450/3-80-028d (NTIS PB81-220584). U.S. Environmental Protection Agency. Applies to two-step air-oxidation process. | Cement sheet manufacturing. Calculated average uncontrolled factor. Engineering Judgment.
Units are lb of pollutant/ton of wood waste burned. Emission factors are based on wet, as-fired wood waste with average properties of 50 weight% moisture and 4500 Btu/lb higher heating value. Emission factor represents measurements from wood waste combustors equipped with PM controls (i.e., fabric filters, multi-cyclones, ESP, and wet scrubbers). 2-Chlorophenol is a Hazardous Air Pollutant (HAP). Emission factor based on data from one source test. | EPA. December 1980. In: Organic Chemical Manufacturing, Volume 10: Selected Processes. Report 3. Table IV-2. EPA-450/3-80-028e (NTIS PB81-220592). U.S. Environmental Protection Agency. | Cement pipe manufacturing. Calculated average uncontrolled factor. Engineering Judgment.
Units are lb of pollutant/ton of wood waste burned. Emission factors are based on wet, as-fired wood waste with average properties of 50 weight% moisture and 4500 Btu/lb higher heating value. Emission factor represents measurements from wood waste combustors equipped with PM controls (i.e., fabric filters, multi-cyclones, ESP, and wet scrubbers). Chrysene is a Hazardous Air Pollutant (HAP). | Midwest Research Institute. 1987. In: Source Assessment of Acrolein Emissions, Final Report. Prepared under EPA Contract No. 68-02-3817. U.S. Environmental Protection Agency. Research Triangle Park, North Carolina. | R-19.
Units are lb of pollutant/ton of wood waste burned. Emission factors are based on wet, as-fired wood waste with average properties of 50 weight% moisture and 4500 Btu/lb higher heating value. Emission factor represents measurements from wood waste combustors equipped with PM controls (i.e., fabric filters, multi-cyclones, ESP, and wet scrubbers). 2,4-Dinitrophenol is a Hazardous Air Pollutant (HAP). Emission factor based on data from one source test. | EPA. December 1980. In: Organic Chemical Manufacturing, Volume 10: Selected Processes. Report 6. Table IV-1. EPA-450/3-80-028e (NTIS PB81-220592). U.S. Environmental Protection Agency. | R-11.
Units are lb of pollutant/ton of wood waste burned. Emission factors are based on wet, as-fired wood waste with average properties of 50 weight% moisture and 4500 Btu/lb higher heating value. Emission factor represents measurements from wood waste combustors equipped with PM controls (i.e., fabric filters, multi-cyclones, ESP, and wet scrubbers). Fluoranthene is a Hazardous Air Pollutant (HAP). | EPA. March 1984. In: Locating and Estimating Air Emissions from Sources of Chloroform. EPA-450/4-84-007c. U.S. Environmental Protection Agency, Office of Air Quality Planning and Standards. Research Triangle Park, North Carolina. | Ductboard.
Units are lb of pollutant/ton of wood waste burned. Emission factors are based on wet, as-fired wood waste with average properties of 50 weight% moisture and 4500 Btu/lb higher heating value. Emission factor represents measurements from wood waste combustors equipped with PM controls (i.e., fabric filters, multi-cyclones, ESP, and wet scrubbers). Fluorene is a Hazardous Air Pollutant (HAP). | Khan, Z.S. and T.W. Hughes. 1979. In: Source Assessment: Chlorinated Hydrocarbons Manufacture. EPA-600/2-79-019g. U.S. Environmental Protection Agency. Washington, D.C. | Heavy duty.
Units are lb of pollutant/ton of wood waste burned. Emission factors are based on wet, as-fired wood waste with average properties of 50 weight% moisture and 4500 Btu/lb higher heating value. Emission factor represents measurements from wood waste combustors equipped with PM controls (i.e., fabric filters, multi-cyclones, ESP, and wet scrubbers). Formaldehyde is a Hazardous Air Pollutant (HAP). | EPA. 1984. In: Locating and Estimating Air Emissions from Sources of Ethylene Dichloride. EPA-450/4-84-007d. U.S. Environmental Protection Agency, Office of Air Quality and Planning Standards. Research Triangle Park, North Carolina. | Pollutant is Phenol. Heavy duty.
Units are lb of pollutant/ton of wood waste burned. Emission factors are based on wet, as-fired wood waste with average properties of 50 weight% moisture and 4500 Btu/lb higher heating value. Emission factor represents measurements from wood waste combustors equipped with PM controls (i.e., fabric filters, multi-cyclones, ESP, and wet scrubbers). Indeno(1,2,3,c,d)pyrene is a Hazardous Air Pollutant (HAP). | TRW, Inc. 1982. In: Vinyl Chloride - A Review of National Emission Standards. EPA-450/3-82-003. U.S. Environmental Protection Agency. Research Triangle Park, North Carolina. | Pollutant is Phenolics. R-11.
Units are lb of pollutant/ton of wood waste burned. Emission factors are based on wet, as-fired wood waste with average properties of 50 weight% moisture and 4500 Btu/lb higher heating value. | Marshall, J. 1987. In: Ethyl Chloride, Preliminary Source Assessment, Draft Report. U.S. Environmental Protection Agency. Research Triangle Park, North Carolina. | Pollutant is Phenolics. Heavy duty.
Units are lb of pollutant/ton of wood waste burned. Emission factors are based on wet, as-fired wood waste with average properties of 50 weight% moisture and 4500 Btu/lb higher heating value. Emission factor represents measurements from wood waste combustors equipped with PM controls (i.e., fabric filters, multi-cyclones, ESP, and wet scrubbers). Methylanthracene, mixed isomers is a Hazardous Air Pollutant (HAP). Emission factor based on data from one source test. | EPA. August 1989. In: Locating and Estimating Air Emissions from Sources of Perchloroethylene and Trichloroethylene. EPA-450/2-89-013. U.S. Environmental Protection Agency, Office of Air Quality Planning and Standards. Research Triangle Park, North Carolina. | Pollutant is Phenol. R-11.
Units are lb of pollutant/ton of wood waste burned. Emission factors are based on wet, as-fired wood waste with average properties of 50 weight% moisture and 4500 Btu/lb higher heating value. Emission factor represents measurements from wood waste combustors equipped with PM controls (i.e., fabric filters, multi-cyclones, ESP, and wet scrubbers). Naphthalene is a Hazardous Air Pollutant (HAP). | Hobbs, F.D. and C.W. Stuewe. 1980. In: Organic Chemical Manufacturing, Volume 8: Selected Processes. Report 6: Chloromethanes Manufactured by Methanol Hydrochlorination and Methyl Chloride Chlorination Processes. EPA-450/3-80-028c. U.S. Environmental Protection Agency. Research Triangle Park, North Carolina. | Pollutant is Phenol. R-19.
To convert the emission factor from Lb/MMBtu to Lb/ton, multiply the emission factor by (HHV * 2000) where ""HHV"" is the higher heating value of the fuel (MMBtu/lb). Factors represent boilers with no controls or with particulate matter controls. | Hobbs, F.D. and C.W. Stuewe. 1980. In: Organic Chemical Manufacturing, Volume 8: Selected Processes. Report 5: Chloromethanes by Methane Chlorination Process. EPA-450/3-80-028c. U.S. Environmental Protection Agency. Research Triangle Park, North Carolina. | Pollutant is Phenolics. Ductboard.
Units are lb of pollutant/ton of wood waste burned. Emission factors are based on wet, as-fired wood waste with average properties of 50 weight% moisture and 4500 Btu/lb higher heating value. Emission factor represents measurements from wood waste combustors equipped with PM controls (i.e., fabric filters, multi-cyclones, ESP, and wet scrubbers). 4-Nitrophenol is a Hazardous Air Pollutant (HAP). Emission factor based on data from one source test. | EPA. April 1982. In: Fugitive Emission Sources of Organic Compounds - Additional Information on Emissions, Emission Reductions, and Costs. Table 2-35. EPA-450/3-82-010 (NTIS PB82-217126). September 1980. In: Problem-Oriented Report: Frequency Occurrence for Fittings in Synthetic Organic Chemical Plant Process Units. EPA-600/2-81-003 (NTIS PB81-141566). U.S. Environmental Protection Agency. Fugitive VOC emission factors are from spreadsheet analysis by J. Stelling, Radian Corporation. Research Triangle Park, North Carolina. Emission estimates for equipment leaks of VOC (fugitive emissions) are presented in this listing as lb/yr. To have an emissions estimate generated automatically, a production rate of unity should be used for the SCCs involving fugitive emissions from organic chemical process units. | Pollutant is Phenolics. R-19.
Units are lb of pollutant/ton of wood waste burned. Emission factors are based on wet, as-fired wood waste with average properties of 50 weight% moisture and 4500 Btu/lb higher heating value. Emission factor represents measurements from wood waste combustors equipped with PM controls (i.e., fabric filters, multi-cyclones, ESP, and wet scrubbers). Phenanthrene is a Hazardous Air Pollutant (HAP). | Standifer, R.L. and J.A. Key. 1980. In: Organic Chemical Manufacturing, Volume 8: Selected Processes. Report 4: 1,1,1-Trichloroethane and Perchloroethylene, Trichloroethylene, and Vinylidene Chloride, Abbreviated Report. EPA-450/3-80-028c. U.S. Environmental Protection Agency. Research Triangle Park, North Carolina. | Pollutant is Phenol. Ductboard.
Units are lb of pollutant/ton of wood waste burned. Emission factors are based on wet, as-fired wood waste with average properties of 50 weight% moisture and 4500 Btu/lb higher heating value. Emission factor represents measurements from wood waste combustors equipped with PM controls (i.e., fabric filters, multi-cyclones, ESP, and wet scrubbers). Emission factor value includes phenol, which is a hazardous air pollutant (HAP), plus substituted phenols which are not HAPs. | Hobbs, F.D. and C.W. Stuewe. 1980. In: Organic Chemical Manufacturing, Volume 8: Selected Processes. Report 2: Carbon Tetrachloride and Perchloroethylene by the Hydrocarbon Chlorinolysis Process, Abbreviated Report. EPA-450/3-80-028c. U.S. Environmental Protection Agency. Research Triangle Park, North Carolina. | Heavy density.
To convert the emission factor from Lb/MMBtu to Lb/ton, multiply the emission factor by (HHV * 2000) where ""HHV"" is the higher heating value of the fuel (MMBtu/lb). Control device is an electrolyzed gravel bed. | Standifer, R.L. and J.A. Key. October 1980. In: Organic Chemical Manufacturing, Volume 8: Selected Processes. Report 4: 1,1,1-Trichloroethane and Perchloroethylene, Trichloroethylene and Vinylidene Chloride, Abbreviated Report. EPA-450/3-80-028c. U.S. Environmental Protection Agency. Research Triangle Park, North Carolina. | Curing process. Rotary spin wool glass fiber production. Average emission factor for 4 different sized facilities. Lack of Supporting Documentation.
Emission factors are based on wet, as-fired wood waste with average properties of 50 weight% moisture and 4500 Btu/lb higher heating value. PM particle size expressed as aerodynamic equivalent diameter. | EPA. June 1985. In: Survey of Perchloroethylene Emission Sources. EPA-450/3-85-017 (NTIS PB85-233518/REB). U.S. Environmental Protection Agency. VOC emission factor estimate calculated using estimated capacity and total PCE emissions from tables in Section 2. This factor applies only after emission control device. | Discrete value factor.
Emission factors are based on wet, as-fired wood waste with average properties of 50 weight% moisture and 4500 Btu/lb higher heating value. PM particle size expressed as aerodynamic equivalent diameter. Assumed control efficiency for scrubber is 94%. | EPA. September 1986. In: Locating and Estimating Air Emissions from Sources of Vinylidene Chloride. EPA-450/4-84-007k. U.S. Environmental Protection Agency, Office of Air Quality Planning and Standards. Research Triangle Park, North Carolina. | Discrete factor.
Units are lb of pollutant/ton of wood waste burned. Emission factors are based on wet, as-fired wood waste with average properties of 50 weight% moisture and 4500 Btu/lb higher heating value. Emission factor represents measurements from wood waste combustors equipped with PM controls (i.e., fabric filters, multi-cyclones, ESP, and wet scrubbers). Emission factor is for total furans, not toxic equivalents. Excludes data from the combustion of salt-laden wood. For salt laden wood, the emission factor is 5.500E-7 lb/ton with a ""D""rating. | EPA. December 1980. In: Organic Chemical Manufacturing, Volume 8: Selected Processes. Report 4. Table IV-9. EPA-450/3-80-028c (NTIS PB81-220576). U.S. Environmental Protection Agency. Based on chlorination of ethylene dichloride. | Derived factor.
Units are lb of pollutant/ton of wood waste burned. Emission factors are based on wet, as-fired wood waste with average properties of 50 weight% moisture and 4500 Btu/lb higher heating value. Emission factor represents measurements from wood waste combustors equipped with PM controls (i.e., fabric filters, multi-cyclones, ESP, and wet scrubbers). Emission factor is for total furans, not toxic equivalents. Excludes data from the combustion of salt-laden wood. | EPA. February 1994. In: Locating and Estimating Air Emissions from Sources of Methyl Chloroform, Final Report. EPA-454/R-93-045. U.S. Environmental Protection Agency. Research Triangle Park, North Carolina. | Sulfur dioxide - Mass balance on sulfur may yield a more representative emission factor for a specific facility. Control devices include fabric filters and ESP's.
Units are lb of pollutant/ton of wood waste burned. Emission factors are based on wet, as-fired wood waste with average properties of 50 weight% moisture and 4500 Btu/lb higher heating value. Emission factor represents measurements from wood waste combustors equipped with PM controls (i.e., fabric filters, multi-cyclones, ESP, and wet scrubbers). Emission factor based on data from one source test. | EPA. December 1980. In: Organic Chemical Manufacturing, Volume 8: Selected Processes. Report 4. Table IV-1. EPA-450/3-80-028c (NTIS PB81-220576). U.S. Environmental Protection Agency. Emission factor based on the average of two numbers. Based on vinyl chloride process. Emission factor may include nonreactive product, which would overestimate VOCs. | Sulfur dioxide - Mass balance on sulfur may yield a more representative emission factor for a specific facility. Control devices used were multiple cyclones, fabric filter, and water spray.
Units are lb of pollutant/ton of wood waste burned. Emission factors are based on wet, as-fired wood waste with average properties of 50 weight% moisture and 4500 Btu/lb higher heating value. Emission factor represents measurements from wood waste combustors equipped with PM controls (i.e., fabric filters, multi-cyclones, ESP, and wet scrubbers). 2,3,7,8-Tetrachlorodibenzo-p-dioxin is a Hazardous Air Pollutant (HAP). | VOC emission factors were transferred from similar process listed in vinyl chloride manufacturing. | Fuel combination of coke and aluminum.
Emission factors are based on wet, as-fired wood waste with average properties of 50 weight percent moisture and 2,500 kcal/kg (4,500Btu/lb) higher heating value. | EPA. July 1985. In: Survey of Trichloroethylene Emission Sources. EPA-450/3-85-021 (NTIS PB86-107943). U.S. Environmental Protection Agency. VOC emission factor estimate calculated using estimated capacity and total TCE emissions from tables in Section 2. This factor applies only after emission control device. | Coke only used as fuel.
Units are lb of pollutant/ton of wood waste burned. Emission factors are based on wet, as-fired wood waste with average properties of 50 weight% moisture and 4500 Btu/lb higher heating value. Due to lead's relative volatility, it is assumed that flyash reinjection does not have a significant effect on lead emissions following mechanical collectors. | EPA. April 1974. In: Survey Reports on Atmospheric Emissions from the Petrochemical Industry, Volume IV. Table VC-VI. EPA-450/3-73-005d (NTIS PB 245630). U.S. Environmental Protection Agency. Emissions data were collected through industry questionnaires in the early 1970s and should only be used in the absence of more recent source-specific emissions data. | EF represents water soluble fluoride.
Control devices are limestone injection, thermal de-NOx with ammonia injection, water treatment, multi-cyclone dust collector, 8-compartment fabric collector. | EPA. April 1974. In: Survey Reports on Atmospheric Emissions from the Petrochemical Industry, Volume IV. Table VC-VI. EPA-450/3-73-005d (NTIS PB 245630). U.S. Environmental Protection Agency. An emission factor of 2.0 was divided evenly between two SCCs--the dichloroethane and vinyl chloride monomer dryers--because no breakdown was provided. Emissions data were collected through industry questionnaires in the early 1970s and should only be used in the absence of more recent source-specific emissions data. | EF represents total fluoride.
Control devices were limestone injection, thermal de-NOx with ammonia injection, water treatment, multi-cyclone dust collector, 8-compartment fabric collector. | EPA. 1995. Section 8.4, Ammonium Sulfate. In: Compilation of Air Pollutant Emission Factors, Volume 1: Stationary Point and Area Sources, Fifth Edition, AP-42. U.S. Environmental Protection Agency, Office of Air Quality Planning and Standards. Research Triangle Park, North Carolina. | uCi Pb-210; calciner control with low energy scrubber
Control devices are limestone injection, thermal de-NOx with ammonia injection, water, treatment, multi-cyclone dust collector, 8-compartment fabric collector. | EPA. April 1974. In: Survey Reports on Atmospheric Emissions from the Petrochemical Industry, Volume I. Table HAC-VII. EPA-450/3-73-005a. U.S. Environmental Protection Agency. Emissions data were collected through industry questionnaires in the early 1970s and should only be used in the absence of more recent source-specific emissions data. | uCi Po-210; calciner control with low energy scrubber
Methane comprises 52% of organic compounds. | EPA. December 1980. In: Organic Chemical Manufacturing, Volume 10: Selected Processes. Report 9. Table IV-1. EPA-450/3-80-028e (NTIS PB81-220592). U.S. Environmental Protection Agency. | nCi; calciner control with low energy scrubber
F-factor, 9,240 dscf/MMBtu. | EPA. April 1974. In: Survey Reports on Atmospheric Emissions from the Petrochemical Industry, Volume I. Table ACA-VI. EPA-450/3-73-005a. U.S. Environmental Protection Agency. Emissions data were collected through industry questionnaires in the early 1970s and should only be used in the absence of more recent source-specific emissions data. | uCi Rn-222; calciner control with low energy scrubber
Edited 05/19/92 | Blackburn, J.W. 1980. In: Organic Chemical Manufacturing, Volume 10: Selected Processes. Report 4: Acrylic Acid and Esters. EPA-450/3-80-028e. U.S. Environmental Protection Agency. Research Triangle Park, North Carolina. | Crushing
Control devices were limestone injection, thermal de-NOx with ammonia injection, water treatment, multi-cyclone dust collector, 8 compartment fabric collector. | EPA. December 1980. In: Organic Chemical Manufacturing, Volume 10: Selected Processes. Report 4. Table IV-14. EPA-450/3-80-028e (NTIS PB81-220592). U.S. Environmental Protection Agency. | Screening
Units are lb of pollutant/ton of wood waste burned. Emission factors are based on wet, as-fired wood waste with average properties of 50 weight% moisture and 4500 Btu/lb higher heating value. Based on one test in which 61% of emitted PM was less than 10 micrometer in size. | EPA. December 1980. In: Organic Chemical Manufacturing, Volume 10: Selected Processes. Report 4. Table IV-14. EPA-450/3-80-028e (NTIS PB81-220592). U.S. Environmental Protection Agency. Value is listed under atmospheric pressure equipment vents. | 606 ADMG Pulp/Day; 50% hardwood, 50% softwood. Bleach plant acid stages and oxidizer vents.
Units are lb of pollutant/ton of wood waste burned. Emission factors are based on wet, as-fired wood waste with average properties of 50 weight% moisture and 4500 Btu/lb higher heating value. CO emissions ranged from 0.65-21 lb of CO/ton of wood waste burned. | EPA. April 1974. In: Survey Reports on Atmospheric Emissions from the Petrochemical Industry, Volume I. Table ANA-VI. EPA-450/3-73-005a. U.S. Environmental Protection Agency. Emissions data were collected through industry questionnaires in the early 1970s and should only be used in the absence of more recent source-specific emissions data. | 606 ADMG Pulp/Day; 50% hardwood, 50% softwood. Bleach plant alkaline tower/seal tank vents.
Units are lb of pollutant/ton of wood waste burned. Emission factors are based on wet, as-fired wood waste with average properties of 50 weight% moisture and 4500 Btu/lb higher heating value. NOx formation is primarily a function of wood nitrogen content. NOx emissions ranged from 0.0033-1.5 lb of NOx/ton of wood waste burned. | EPA. April 1974. In: Survey Reports on Atmospheric Emissions from the Petrochemical Industry, Volume I. Table ANA-VI. EPA-450/3-73-005a. U.S. Environmental Protection Agency. Factor is reported as hydrocarbons and may overestimate VOCs. Emissions data were collected through industry questionnaires in the early 1970s and should only be used in the absence of more recent source-specific emissions data. | 614 ADMG Pulp/Day; 50% hardwood, 50% softwood. Bleach plant alkaline stage hood vents.
Units are lb of pollutant/ton of wood waste burned. Emission factors are based on wet, as-fired wood waste with average properties of 50 weight% moisture and 4500 Btu/lb higher heating value. SOx emissions ranged from 0.01-0.2 lb of SOx/ton of wood waste burned. | EPA. December 1980. In: Organic Chemical Manufacturing, Volume 10: Selected Processes. Report 8. Table IV-1. EPA-450/3-80-028e (NTIS PB81-220592). U.S. Environmental Protection Agency. Based on pyrolysis of acetic acid. | 661 ADMG Pulp/Day; 50% hardwood, 50% softwood. Bleach plant alkaline stage hood vents.
Units are lb of pollutant/ton of wood waste burned. Emission factors are based on wet, as-fired wood waste with average properties of 50 weight% moisture and 4500 Btu/lb higher heating value. Emissions measured as total hydrocarbons. | Emission factor based on three values from State E. | 668 ADMG Pulp/Day; 50% hardwood, 50% softwood. Bleach plant acid stages and oxidizer vents.
Units are lb of pollutant/ton of wood waste burned. Emission factors are based on wet, as-fired wood waste with average properties of 50 weight% moisture and 4500 Btu/lb higher heating value. CO emissions ranged from 1.9-80 lb of CO/ton of wood waste burned. | EPA. December 1980. In: Organic Chemical Manufacturing, Volume 10: Selected Processes. Report 7. Table IV-1. EPA-450/3-80-028e (NTIS PB81-220592). U.S. Environmental Protection Agency. Factor applies to n-butane dehydrogenation (Houdry) process. | 649 ADMG Pulp/Day; 50% hardwood, 50% softwood. Bleach plant alkaline tower/seal tank vents.
Units are lb of pollutant/ton of wood waste burned. Emission factors are based on wet, as-fired wood waste with average properties of 50 weight% moisture and 4500 Btu/lb higher heating value. NOx formation is primarily a function of wood nitrogen content. NOx emissions ranged from 0.66-3.6 lb of NOx/ton of wood waste burned. | EPA. December 1980. In: Organic Chemical Manufacturing, Volume 10: Selected Processes. Report 7. Table IV-2. EPA-450/3-80-028e (NTIS PB81-220592). U.S. Environmental Protection Agency. Factor applies to process of oxidative dehydrogenation of n-butenes. | Pollutant is ""Butyl aldehyde""
Units are lb of pollutant/ton of wood waste burned. Emission factors are based on wet, as-fired wood waste with average properties of 50 weight% moisture and 4500 Btu/lb higher heating value. CO emissions ranged from 0.47-2.4 lb of CO/ton of wood waste burned. | EPA. December 1980. In: Organic Chemical Manufacturing, Volume 7: Selected Processes. Report 3. Table IV-1. EPA-450/3-80-028b (NTIS PB81-220568). U.S. Environmental Protection Agency. Factor is specific to solid phosphoric acid catalyst. | Pollutant is ""n-Butyraldehyde""
Units are lb of pollutant/ton of wood waste burned. Emission factors are based on wet, as-fired wood waste with average properties of 50 weight% moisture and 4500 Btu/lb higher heating value. NOx formation is primarily a function of wood nitrogen content. | EPA. 1988. In: Locating and Estimating Air Emissions from Sources of Benzene. EPA-450/4-84-007q. U.S. Environmental Protection Agency, Office of Air Quality Planning and Standards. Research Triangle Park, North Carolina. | Single and triple-pass dryers, wood products = waferboard, OSB, particle board and flakeboard. Lack of Supporting Documentation.
Derived from emission factor intended for natural gas-fired boilers. All PM (total, condensible and filterable) is assumed to be less than 1.0 micrometer in diameter. Therefore, the PM emission factors presented here may be used to estimate PM10, PM2.5 or PM1 emissions. Total PM is the sum of the filterable PM and condensible PM. Condensible PM is the PM collected using EPA Method 202 (or equivalent). Filterable PM is the PM collected on, or prior to, the filter of an EPA Method 5 (or equivalent) sampling train. | EPA. December 1980. In: Organic Chemical Manufacturing, Volume 7: Selected Processes. Report 3. Table IV-3. EPA-450/3-80-028b (NTIS PB81-220568). U.S. Environmental Protection Agency. Factor is specific to aluminum chloride catalyst. | Particle board & waferboard manufacturing. Dryer inlet temp < 900 degrees F. Lack of Supporting Documentation.
Use particle size distribution data for uncontrolled emissions for SCC 10201001 to derive PM2.5-FIL emission factor from PM10-FIL emission factor. All PM (total, condensible and filterable) is assumed to be less than 1.0 micrometer in diameter. Therefore, the PM emission factors presented here may be used to estimate PM10, PM2.5 or PM1 emissions. Total PM is the sum of the filterable PM and condensible PM. | EPA. December 1980. In: Organic Chemical Manufacturing, Volume 6: Selected Processes. Report 1. Tables IV-4 through IV-6. EPA-450/3-80-028a (NTIS PB81-220550). U.S. Environmental Protection Agency. | 5 mph wind speed.
s in gr/100 ft3. Use 86.5(S) as std factor, where S is sulfur content of fuel in wt.% sulfur. | EPA. December 1980. In: Organic Chemical Manufacturing, Volume 6: Selected Processes. Report 2. Table IV-1. EPA-450/3-80-028a (NTIS PB81-220550). U.S. Environmental Protection Agency. | 10 mph wind speed.
Derived factor: 79% of uncontrolled PM-FIL factor; based on generic particle size profile data presented in Appendix B.2, Table B.2.2, Page B.2-12. | EPA. December 1980. In: Organic Chemical Manufacturing, Volume 6: Selected Processes. Report 2. Table IV-3. EPA-450/3-80-028a (NTIS PB81-220550). U.S. Environmental Protection Agency. | 15 mph wind speed.
Derived factor: 45% of uncontrolled PM-FIL factor; based on generic particle size profile data presented in Appendix B.2, Table B.2.2, Page B.2-12. | EPA. December 1980. In: Organic Chemical Manufacturing, Volume 9: Selected Processes. Report 5. Table IV-1. EPA-450/3-80-028d (NTIS PB81-220584). U.S. Environmental Protection Agency. | Control device pair tested is fume suppressant in the plating bath with polypropylene balls on the surface of the plating bath. Comprised almost completely of hexavalent chromium. To convert from gr/dscf to gr/A-hr multiply by 100. Tank geometry, ventilation & control makes conversion highly uncertain.
The PCDD/PCDF emission factors include only data not reported as estimated maximum possible concentration or as a positive result below the quantification limit assigned to the compound. | EPA. December 1980. In: Organic Chemical Manufacturing, Volume 6: Selected Processes. Report 5. Table IV-1. EPA-450/3-80-028a (NTIS PB81-220550). U.S. Environmental Protection Agency. | Control device pair tested is fume suppressant in the plating bath with polypropylene balls on the surface of the plating bath. Total PM includes filterable and condensible PM. However condensible PM is likely to be negligible. To convert from gr/dscf to gr/A-hr multiply by 100. Tank geometry, ventilation & control makes conversion highly uncertain.
Control devices are spray dryer, absorber, and electrostatic precipitator. Two detection limit values were used to calculate the emission factor averages. | EPA. 1987. In: Locating and Estimating Air Emissions from Sources of Ethylene Oxide. EPA-450/4-84-0071. U.S. Environmental Protection Agency, Office of Air Quality Planning and Standards. Research Triangle Park, North Carolina. | Hospital sterilization. Wastewater emissions. Based on source tests.
Calculated by multiplying PM-FIL emission factor by 0.1177 representing the fraction of controlled PM10-FIL in controlled PM-FIL. This fraction was derived by multiplying the fraction of uncontrolled PM10-FIL in uncontrolled PM-FIL (0.79) from the PM Calculator by the generic particle-size-specific control efficiency (97%) for medium efficiency ESPs (Control Code 011) found in AP-42, Appendix B.2. Reference for uncontrolled PM10-FIL to PM-FIL fraction is unknown. | EPA. October 1985. In: Locating and Estimating Air Emissions from Sources of Ethylene Oxide, Final Report. Table 6. EPA-450/4-84-0071. U.S. Environmental Protection Agency. Factor is a maximum value and is based on air-oxidation process. | Hospital sterilizers.
Calculated by multiplying PM-FIL emission factor by 0.0900 representing the fraction of controlled PM25-FIL in controlled PM-FIL. This fraction was derived by multiplying the fraction of uncontrolled PM25-FIL in uncontrolled PM-FIL (0.45) from the PM Calculator by the generic particle-size-specific control efficiency (80%) for medium efficiency ESPs (Control Code 011) found in AP-42, Appendix B.2. Reference for uncontrolled PM25-FIL to PM-FIL fraction is unknown. | EPA. October 1985. In: Locating and Estimating Air Emissions from Sources of Ethylene Oxide, Final Report. Table 7. EPA-450/4-84-0071. U.S. Environmental Protection Agency. Factor is a maximum value and is based on oxygen-oxidation process. | Process emissions, transfer or dry-to-dry machine. Based on material balance; applies to coin-operated, commercial, & industrial sectors. Mass Balance.
Multiply the emission factor provided by the weight percent ash content of the fuel to obtain emission factor in lb/activity units. A=% Ash content. | EPA. December 1980. In: Organic Chemical Manufacturing, Volume 9: Selected Processes. Report 4. Table IV-5. EPA-450/3-80-028d (NTIS PB81-220584). U.S. Environmental Protection Agency. Based on oxygen-oxidation process. | Fugitive emissions, dry-to-dry machine. Based on material balance; applies to coin-operated, commercial, & industrial sectors. Mass Balance.
Multiply the emission factor provided by the weight percent ash content of the fuel to obtain emission factor in lb/activity units. A=% Ash content. Derived factor: 45% of uncontrolled PM-FIL factor. Fraction of PM10-FIL to PM-FIL is 0.79. These fractions are based on generic particle size profile data presented in Appendix B.2, Table B.2.2, Page B.2-12. | EPA. April 1974. In: Survey Reports on Atmospheric Emissions from the Petrochemical Industry, Volume II. Table G-VI. EPA-450/3-73-005b (NTIS PB 244958). U.S. Environmental Protection Agency. Factor is reported as hydrocarbons and may overestimate VOCs. Emissions data were collected through industry questionnaires in the early 1970s and should only be used in the absence of more recent source-specific emissions data. | Fugitive emissions, transfer machine. Based on material balance; applies to coin-operated, commercial, & industrial sectors. Mass Balance.
Multiply the emission factor provided by the weight percent ash content of the fuel to obtain emission factor in lb/activity units. | EPA. December 1980. In: Organic Chemical Manufacturing, Volume 10: Selected Processes. Report 3. Table IV-1. EPA-450/3-80-028e (NTIS PB81-220592). U.S. Environmental Protection Agency. Factor applies to chlorination process. | Controlled by hoist, enclosed design w/sump cooling, estimated from uncontrolled using mass balance. Mass Balance.
Multiply the emission factor provided by the weight % ash content of the fuel to obtain the emission factor in lb/ton. Emission factor is for condensible PM. A= % Ash content. | EPA. December 1980. In: Organic Chemical Manufacturing, Volume 10: Selected Processes. Report 3. Table IV-1. EPA-450/3-80-028e (NTIS PB81-220592). U.S. Environmental Protection Agency. Factors apply to chlorination process and are reported as maximum values. | Controlled by hoist at 11fpm and freeboard refrigeration device, represents differences in downtime 8-16 hrs. Lack of Supporting Documentation.
To determine EF in lb/ton, multiply the EF provided by the weight percent sulfur. S= % Sulfur content. | EPA. December 1980. In: Organic Chemical Manufacturing, Volume 7: Selected Processes. Report 4. Table IV-1. EPA-450/3-80-028b (NTIS PB81-220568). U.S. Environmental Protection Agency. | Controlled by hoist, auto cover, estimated from uncontrolled using mass balance, 8-16 hours downtime. Mass Balance.
Multiply the emission factor provided by the weight percent sulfur content of the fuel to obtain emission factor in lb/activity units. S= % Sulfur content. | EPA. December 1980. In: Organic Chemical Manufacturing, Volume 6: Selected Processes. Report 6. Table IV-1. EPA-450/3-80-028a (NTIS PB81-220550). U.S. Environmental Protection Agency. | Controlled by carbon adsorbtion or freeboard refrigeration device w/sump cooling, estimated from uncontrolled using mass balance. Mass Balance.
from figure 1.2-2 of section 1.2 of AP-42. | EPA. December 1980. In: Organic Chemical Manufacturing, Volume 7: Selected Processes. Report 4. Table IV-1. EPA-450/3-80-028b (NTIS PB81-220568). U.S. Environmental Protection Agency. An emission factor of 9.2 was divided evenly among three SCCs--TDA Vacuum Distillation Vent, Dichlorobenzene Solvent Recovery, and TDI Flash Distillation--because no breakdown of individual processes was provided. | Controlled by hot vapor recycle or superheated vapor and sump cooling or freeboard refrigeration. Lack of Supporting Documentation.
To determine EF in lb/ton, multiply the EF provided by the weight percent sulfur. | EPA. 1986. In: Locating and Estimating Air Emissions from Sources of Phosgene. EPA-450/4-84-007i. U.S. Environmental Protection Agency, Office of Air Quality Planning and Standards. Research Triangle Park, North Carolina. | Photoresist stripping. Printed circuit board manufacture. Mass Balance.
Multiply the emission factor provided by the weight percent ash content of the coal to obtain lb/ton EF. A=% Ash content | EPA. December 1980. In: Organic Chemical Manufacturing, Volume 10: Selected Processes. Report 5. Table IV-2. EPA-450/3-80-028e (NTIS PB81-220592). U.S. Environmental Protection Agency. Emission factor based on data from three plants. Assumed that no emission control was applied. | Batch type cold cleaners, including carburetor cleaners. Emission factor is compilation of two L&E factors. Lack of Supporting Documentation.
Expressed as SO2, including SO2, SO3, and gaseous sulfates. Multiply the emission factor provided by the wt. % sulfur content of the fuel to obtain emission factor in lb/activity units. S=% Sulfur content | EPA. In: Compilation of Air Pollutant Emission Factors, Volume 1: Stationary Point and Area Sources, Fourth Edition, AP-42. U.S. Environmental Protection Agency, Office of Air Quality Planning and Standards. Research Triangle Park, North Carolina. Based on assumption that batch and continuous processes have similar uncontrolled emissions. | Typical bulk plant with a gasoline throughput of 19,000 L/day (5,000 gals/day). Gasoline loading racks, submerged loading. L&E data. Engineering Judgment.
Does not include condensible PM. Multiply the emission factor provided by the weight percent ash content of the coal to obtain lb/ton EF. A= % Ash content. | EPA. April 1974. In: Survey Reports on Atmospheric Emissions from the Petrochemical Industry, Volume II. Tables EL-VI and EL-VII. EPA-450/3-73-005b (NTIS PB 244958). U.S. Environmental Protection Agency. Emissions data were collected through industry questionnaires in the early 1970s and should only be used in the absence of more recent source-specific emissions data. | Typical bulk plant with a gasoline throughput of 19,000 l/day (5,000 gals/day). Gasoline loading racks, splash loading. L&E data. Engineering Judgment.
Multiply the emission factor provided by the weight percent ash content of the coal to obtain lb/ton EF. Estimated control efficiency for electrostatic precipitators is 99.2%. A= coal ash weight % as fired. For example, if coal ash weight is 2.4%, then A = 2.4. | EPA. December 1980. In: Organic Chemical Manufacturing, Volume 9: Selected Processes. Report 3. Tables IV-3 through IV-7. EPA-450/3-80-028d (NTIS PB81-220584). U.S. Environmental Protection Agency. The factor is an average for ten model plants, assuming single compressor trains. | Chunk automobile tires.
Control devices are multicyclone and 1 ESP. Lack of Supporting Documentation. | EPA. December 1980. In: Organic Chemical Manufacturing, Volume 7: Selected Processes. Report 6. Table IV-4. EPA-450/3-80-028b (NTIS PB81-220568). U.S. Environmental Protection Agency. Factor applies to Hercules technology. | Shredded automobile tires.
Miscellaneous control devices are ESP, cyclone, and scrubber. Lack of Supporting Documentation. | Delaney, J.L. and T.W. Hughes. 1979. In: Source Assessment: Manufacture of Acetone and Phenol from Cumene. EPA-600/2-79-019d. U.S. Environmental Protection Agency. Cincinnati, Ohio. | Phase II. Units certified to 1988 EPA emissions standards.
Factor is for boilers with all PM controls, or uncontrolled. 80% of the condensable PM is inorganic; 20% of the condensable PM is organic. | EPA. December 1980. In: Organic Chemical Manufacturing, Volume 7: Selected Processes. Report 6. Tables IV-1 and IV-4. EPA-450/3-80-028b (NTIS PB81-220568). U.S. Environmental Protection Agency. Factor applies to both Allied and Hercules technologies. | Average for all units - uncertified units, units certified to 1988 EPA emissions standards, and units certified to 1990 EPA emissions standards.
Based on ESP control efficiency of 99.22%. | EPA. April 1974. In: Survey Reports on Atmospheric Emissions from the Petrochemical Industry, Volume III. Table PH-VI. EPA-450/3-73-005c. U.S. Environmental Protection Agency. Emissions data were collected through industry questionnaires in the early 1970s and should only be used in the absence of more recent source-specific emissions data. | Phase I. Units certified to 1988 EPA emissions standards.
Based on baghouse control efficiency of 99.8%. | Hume, G. 1986. In: Propylene Oxide: Preliminary Source Assessment. U.S. Environmental Protection Agency. Research Triangle Park, North Carolina. | Pre-Phase I. Units not certified to 1988 EPA emissions standards.
Coal type not given; represents mostly particulate POM. Lack of Supporting Documentation. | EPA. December 1980. In: Organic Chemical Manufacturing, Volume 10: Selected Processes. Report 1. Table IV-2. EPA-450/3-80-028e (NTIS PB81-220592). U.S. Environmental Protection Agency. Factor applies to isobutane hydroperoxide process. This factor is the sum of two streams' reported values. | Multiple chamber with auxilliary gas burner. Represents particulate POM. Lack of Supporting Documentation.
Accounts for fly ash settling in breaching downstream of boiler outlet. | EPA. December 1980. In: Organic Chemical Manufacturing, Volume 10: Selected Processes. Report 1. Table IV-3. EPA-450/3-80-028e (NTIS PB81-220592). U.S. Environmental Protection Agency. Factor applies to ethylbenzene hydroperoxide process. Trace value is reported as zero. | Multiple chamber reciprocating stoker grate incinerator. Represents primarily particulate POM. Lack of Supporting Documentation.
May also be used for uncontrolled hand-fired units | EPA. April 1974. In: Survey Reports on Atmospheric Emissions from the Petrochemical Industry, Volume IV. Table ST-VI. EPA-450/3-73-005d (NTIS PB 245630). U.S. Environmental Protection Agency. Emissions data were collected through industry questionnaires in the early 1970s and should only be used in the absence of more recent source-specific emissions data. | Capacity < 600 tons/day, spray drying after acid gas and PM control, overall avg. of several source avgs. Lack of Supporting Documentation.
Expressed as SO2, including SO2, SO3, and gaseous sulfates. Multiply the emission factor provided by the wt. % sulfur content of the fuel to obtain emission factor in lb/activity units. | EPA. March 1994. In: Locating and Estimating Air Emissions from Sources of Toluene, Final Report. EPA-454/R-93-047. U.S. Environmental Protection Agency. Research Triangle Park, North Carolina. | Mass burn waterwall combustor, built before 1980. Dry sorbent injection after acid gas and PM control, one data point only. Lack of Supporting Documentation.
Includes traveling grate, vibrating grate and chain grate stokers. From AP-42, Table 1.1-4 | Basdekis, H.S. 1980. In: Organic Chemical Manufacturing, Volume 6: Selected Processes. Report 6: Caprolactam. EPA-450/3-80-028a. U.S. Environmental Protection Agency. Research Triangle Park, North Carolina. | Capacity < 600 tons/day, spray drying after acid gas and PM control, one data point only. Lack of Supporting Documentation.
Particulate emission factors for residual oil combustion without emission controls are, on average, a function of fuel oil grade and sulfur content where S is the weight % of sulfur in the oil. For example , if the fuel is 1.00% sulfur, then S=1. For Number 6 Oil: A=1.12(S)+0.37. For Number 5 Oil: A=1.2. For Number 4 Oil: A=0.84. Estimated control efficiency for multiple cyclone is 80%. | EPA. December 1980. In: Organic Chemical Manufacturing, Volume 7: Selected Processes. Report 7. Table IV-2. EPA-450/3-80-028b (NTIS PB81-220568). U.S. Environmental Protection Agency. Factor applies to olefin process. | Cap. < 600 tons/day, dry sorbent injection after acid gas and PM control. Lack of Supporting Documentation.
Multiply the emission factor provided by the weight percent ash content of the coal to obtain lb/ton EF. No data found; assumes emission factor for pulverized coal-fired dry bottom boilers. | EPA. December 1980. In: Organic Chemical Manufacturing, Volume 7: Selected Processes. Report 7. Table IV-4. EPA-450/3-80-028b (NTIS PB81-220568). U.S. Environmental Protection Agency. Factor applies to chlorination process. | Capacity < 600 tons/day, dry sorbent injection after acid gas and PM control. Lack of Supporting Documentation.
Expressed as SO2, including SO2, SO3, and gaseous sulfates. Multiply the emission factor provided by the wt. % sulfur content of the fuel to obtain emission factor in lb/activity units. Factor is for Pre-NSPS boilers. S= % Sulfur content. | EPA. December 1980. In: Organic Chemical Manufacturing, Volume 9: Selected Processes. Report 2. Table IV-1. EPA-450/3-80-028d (NTIS PB81-220584). U.S. Environmental Protection Agency. | Fluidized-bed furnace. Source Test Deficiencies (QA/QC, Source test methods, One source test).
Retrofit of existing oil and gas boiler. Lack of Supporting Documentation. | EPA. April 1974. In: Survey Reports on Atmospheric Emissions from the Petrochemical Industry, Volume III. Table OA-VI. EPA-450/3-73-005c. U.S. Environmental Protection Agency. Emissions data were collected through industry questionnaires in the early 1970s and should only be used in the absence of more recent source-specific emissions data. | Multiple hearth furnace. Source Test Deficiencies (QA/QC, Source test methods, One source test).
58.9 weight % coal slurry at 11% excess air. Lack of Supporting Documentation. | EPA. December 1980. In: Organic Chemical Manufacturing, Volume 9: Selected Processes. Report 8. Table IV-1. EPA-450/3-80-028d (NTIS PB81-220584). U.S. Environmental Protection Agency. | Fluidized-bed furnace. Lack of Supporting Documentation.
This equation may be used when the Ca/S is between 1.5 and 7. When no calcium-based sorbents are used and the bed material is inert with respect to sulfur capture, use the emission factor for underfeed stokers to estimate the FBC SO2 emissions. Ca is % Calcium content and S is % Sulfur content. | Emission factor based on two values from State I. | Multiple hearth furnace. Lack of Supporting Documentation.
Multiply the emission factor provided by the weight percent ash content of the fuel to obtain emission factor in lb/activity units. A=% Ash content. | Key, J.A. and F.D. Hobbs. 1980. In: Organic Chemical Manufacturing, Volume 10: Selected Processes. Report 2: Acrylonitrile. EPA-450/3-80-028e. U.S. Environmental Protection Agency. Research Triangle Park, North Carolina. | Satisfactory operation: properly maintained burner with adjustable underfire air supply and adjustable, tangential overfire air inlets, approximately 500% excess air and 700 degrees F exit gas temperature. Moisture content as fired is approximately 50% for wood waste.
Multiply the emission factor provided by the weight percent ash content of the coal to obtain lb/ton EF. A=% Ash content. No data found; assumes emission factor for pulverized coal-fired dry bottom boilers in AP-42, Table 1.1-6. Factor quality rating is based on quality rating for PM10-FIL factor in AP-42, Table 1.1-4 which is lower than the rating in Table 1.1-6. | EPA. December 1984. In: Locating and Estimating Air Emissions from Sources of Acrylonitrile. EPA-450/4-84-007a. U.S. Environmental Protection Agency, Office of Air Quality Planning and Standards. Research Triangle Park, North Carolina. | Very unsatisfactory operation: improperly maintained burner with radial overfire air supply near bottom of shell and many gaping holes in shell, approximately 1500% excess air and 400 degrees F exit gas temperature. Moisture content as fired is approximately 50% for wood waste.
Factor is for pulverized coal-fired boilers with all PM controls (without flue gas desulfurization controls). Factors should be multiplied by fuel rate on a heat input basis (MMBtu), as fired. To convert to lb/ton os subbituminous coal, multiply by 20 MMBtu/ton. To convert to lb/ton of bituminous coal, multiply by 26 MMBtu/ton. S= coal sulfur percent by weight as fired. For example, if the sulfur percent is 1.04, then S=1.04. If the coal sulfur percent is 0.4 or less, use a default emission factor of 0.01 lb/MMBtu rather than the emission equation. | EPA. In: Compilation of Air Pollutant Emission Factors, Volume 1: Stationary Point and Area Sources, Fourth Edition, AP-42. U.S. Environmental Protection Agency, Office of Air Quality Planning and Standards. Research Triangle Park, North Carolina. Emissions are expected to be zero based on process description. | Unsatisfactory operation: properly maintained burner with radial overfire air supply near bottom of shell, approximately 1200% excess air and 400 degrees F exit gas temperature. Moisture content as fired is approximately 50% for wood waste.
Does not include condensible PM. Multiply the emission factor provided by the weight percent ash content of the coal to obtain lb/ton EF. A= % Ash content | EPA. April 1974. In: Survey Reports on Atmospheric Emissions from the Petrochemical Industry, Volume I. Tables AL-VI and AL-VII. EPA-450/3-73-005a. U.S. Environmental Protection Agency. Based on adipic acid process. Emissions data were collected through industry questionnaires in the early 1970s and should only be used in the absence of more recent source-specific emissions data. | Control devices are single cyclone, venturi scrubber, and impingement scrubber.
Multiply the emission factor provided by the weight percent ash content of the coal to obtain lb/ton EF. A= % Ash content. | EPA. April 1974. In: Survey Reports on Atmospheric Emissions from the Petrochemical Industry, Volume I. Tables AN-VI and AN-VII. EPA-450/3-73-005a. U.S. Environmental Protection Agency. Based on butadiene process. Factors include fugitive emissions. Emissions data were collected through industry questionnaires in the early 1970s and should only be used in the absence of more recent source-specific emissions data. | Control devices are venturi scrubber, impingement type wet scrubber, and afterburner.
Factor is for pulverized coal-fired boilers with all PM controls (without flue gas desulfurization controls). Factors should be multiplied by fuel rate on a heat input basis (MMBtu), as fired. To convert to lb/ton os subbituminous coal, multiply by 20 MMBtu/ton. To convert to lb/ton of bituminous coal, multiply by 26 MMBtu/ton. S= coal sulfur percent by weight as fired. For example, if the sulfur percent is 1.04, then S=1.04. If the coal sulfur percent is 0.4 or less, use a default emission factor of 0.01 lb/MMBtu rather than the emission equation. 80% of the condensable PM is inorganic; 20% of the condensable PM is organic. | EPA. February, 1998. Section 12.1, Primary Aluminum Production. In: Compilation of Air Pollutant Emission Factors, Volume 1: Stationary Point and Area Sources, Fifth Edition, AP-42, Supplement D. U.S. Environmental Protection Agency, Office of Air Quality Planning and Standards. Research Triangle Park, North Carolina. | Control devices are venturi scrubber, impingement type wet scrubber, and ESP.
Does not include condensible PM. Multiply the emission factor provided by the weight percent ash content of the coal to obtain lb/ton EF. A =% Ash content. | Emission factor for cogeneration unit is assumed to be the same as for standard unit by engineering judgement. | Control devices used were single cyclone, venturi scrubber, and impingement.
Multiply value by wt % ash to obtain emission factor. A= Coal ash weight percent, as fired. For example if coal ash weight is 8.2% then A=8.2. | EPA. 2000. Section 12.2, Coke Production. In: Compilation of Air Pollutant Emission Factors, Volume 1: Stationary Point and Area Sources, Fifth Edition, AP-42. U.S. Environmental Protection Agency | Control devices are single cyclone, venturi scrubber, and afterburner.
Multiply the emission factor provided by the weight percent ash content of the fuel to obtain emission factor in lb/activity units. A= % Ash content. | EPA. 1985. In: Coke Oven Emissions from Wet-coal Charged By-product Coke Oven Batteries - Background Information for Proposed Standards. EPA-450/4-83-028a. U.S. Environmental Protection Agency, Office of Air and Radiation, and Office of Air Quality Planning and Standards. Research Triangle Park, North Carolina. | Control devices are single cyclone, venturi scrubber and impingement scrubber.
Factors should be multiplied by fuel rate on a heat input basis (MMBtu) as fired. If the coal sulfur percent is 0.4 or less, use a default emission factor of 0.01 lb/MMBtu rather than the emission equation. S=% Sulfur content. 80% of the condensable PM is inorganic; 20% of the condensable PM is organic. | PM10 is based on a percentage of the particulate. Therefore, the PM10 has been recalculated based on the changed particulate value. | Control devices used were venturi scrubber, impingement, and a wet electrostatic precipitator.
Multiply the emission factor provided by the weight percent ash content of the fuel to obtain emission factor in lb/activity units. A= % Ash content. | EPA. 1995. Section 12.4, Ferroalloy Production. In: Compilation of Air Pollutant Emission Factors, Volume 1: Stationary Point and Area Sources, Fifth Edition, AP-42. U.S. Environmental Protection Agency, Office of Air Quality Planning and Standards. Research Triangle Park, North Carolina. | EF represents Tetra through Octa CDD. Control devices are single cyclone, venturi scrubber, and impingement scrubber.
Multiply the emission factor provided by the weight percent ash content of the coal to obtain lb/ton EF. A=% Ash content. Derived factor: 7% of uncontrolled PM-FIL factor. Fraction of PM10-FIL to PM-FIL is 0.13. These fractions are from the PM Calculator. The reference for the fractions is unknown. | EPA. December 1980. In: A Review of Standards of Performance for New Stationary Sources - Ferroalloy Production Facilities. EPA-450/3-80-041. U.S. Environmental Protection Agency, Office of Air Quality Planning and Standards. Research Triangle Park, North Carolina. | EF represents Tetra through Octa CDD. Control devices are venturi scrubber, impingement type wet scrubber, and afterburner.
Multiply the emission factor provided by the weight percent ash content of the coal to obtain lb/ton EF. A =% Ash content. For example if coal ash weight is 5% then A=5. | Hoeganaes Corporation, Riverton, New Jersey. Electric arc furnace baghouse emissions tests. Test dates: February 13 - 28, 1990. (Confidential Report No. ERC-112) | EF represents Tetra through Octa CDF. Control devices are single cyclone, venturi scrubber, and impingement scrubber.
Factor is for all PM controls or uncontrolled. Factors should be multiplied by fuel rate on a heat input basis (MMBtu), as fired. To convert to lb/ton of lignite coal, multiply by 16 MMBtu/ton. 80% of the condensable PM is inorganic; 20% of the condensable PM is organic. | NOx and SOx emission factors were transferred from listings for an electric arc furnace heating alloy steel. | EF represents Tetra through Octa CDF. Control devices are venturi scrubber, impingement type wet scrubber and afterburner.
To determine EF in lb/ton, multiply the EF by the wt. % ash content of the lignite, wet basis. A=% Ash content. PM25-FIL factor taken from AP-42, Table 1.7-7. | March 1992. In: PM10 Emission Factor Listing Developed by Technology Transfer and AIRS Source Classification Codes with Documentation, Draft. Assumed from gas combustion, 100% 2.5 microns. | Control devices used were venturi scrubber and impingement.
Corrected in Supp A | VOC emission factor based on the mean of 21 values from State D. Emissions are reported as total hydrocarbons and may overestimate VOCs. | Control devices used were venturi scrubber, impingement, and wet electrostatic precipitator.
Test results indicate that at least 95% by weight of NOx is NO for all boiler types. | EPA. September 1986. In: Locating and Estimating Air Emissions from Sources of Manganese. EPA-450/4-84-007h. U.S. Environmental Protection Agency, Office of Air Quality Planning and Standards. Research Triangle Park, North Carolina. | Source Sampling of an Infectious Waste Incinerator. (Confidential Report No. ERC-86)
based on multiple cyclone control efficiency of 80% times uncontrolled PM filterable equation. | EPA. February 1997. Section 11.23, Taconite Ore Processing. In: Compilation of Air Pollutant Emission Factors, Volume 1: Stationary Point and Area Sources, Fifth Edition, AP-42, Supplement C. U.S. Environmental Protection Agency, Office of Air Quality Planning and Standards. Research Triangle Park, North Carolina. | Evaluation Test on a Medical Waste Incinerator. July 26, 1989. (Confidential Report No. ERC-53)
86% of PM-filterable is pm-10, per table 1.3-6 of 1/95 AP-42 | EPA. May 1980. In: Electric Arc Furnaces in Ferrous Foundries - Background Information for Proposed Standards. EPA-450/3-80-020a. U.S. Environmental Protection Agency. Research Triangle Park, North Carolina. | M = Benzene mass emissions, kg/yr. Q = Methane generation rate, m3/yr. T = Temperature of landfill gas, C. For landfills with known co-disposal of solvents. The site specific value (if known) for the benzene concentration should be substituted for the constant 24.99.
Particulate emission factors for residual oil combustion without emission controls are, on average, a function of fuel oil grade and sulfur content where S is the weight % of sulfur in the oil. For example , if the fuel is 1.00% sulfur, then S=1. | EPA. EIS for Gray Iron Foundries | M = Benzene mass emissions, kg/yr. Q = Methane generation rate, m3/yr. T = Temperature of landfill gas, C. For landfills with no co-disposal of solvents. The site specific value (if known) for the benzene concentration should be substituted for the constant 0.37.
19% of Filterable PM is pm-10, per table 1.3-6 of 1/95 AP-42 | EPA. August 1990. In: Emission Factors for Iron Foundries - Criteria and Toxic Pollutants. EPA-600/2-90-044. U.S. Environmental Protection Agency, Control Technology Center. Research Triangle Park, North Carolina. | M = Benzene mass emissions, kg/yr. Q = Methane generation rate, m3/yr. T = Temperature of landfill gas, C. For landfills with unknown co-disposal of solvents. The site specific value (if known) for the benzene concentration should be substituted for the constant 2.25.
Sum of PM10-FIL and PM-CON emission factors. Particulate emission factors for residual oil combustion without emission controls are, on average, a function of fuel oil grade and sulfur content where S is the weight % of sulfur in the oil. For example , if the fuel is 1.00% sulfur, then S=1. | EPA. 1995. Section 12.11, Secondary Lead Processing. In: Compilation of Air Pollutant Emission Factors, Volume 1: Stationary Point and Area Sources, Fifth Edition, AP-42. U.S. Environmental Protection Agency, Office of Air Quality Planning and Standards. Research Triangle Park, North Carolina. | Emission factor in g/scf gas flow is available. Control devices are water + NMOC strippers.
Sum of PM25-FIL and PM-CON emission factors. Particulate emission factors for residual oil combustion without emission controls are, on average, a function of fuel oil grade and sulfur content where S is the weight % of sulfur in the oil. For example , if the fuel is 1.00% sulfur, then S=1. | Pacific Environmental Services, Inc. March 15, 1994. In: Draft Final Test Report, East Penn Manufacturing Company, Secondary Lead Smelter, Volume I, Report and Appendices A & B. Research Triangle Park, North Carolina. | Both inlet and exhaust EFs were calculated. Emission factor in g/scf gas flow is available. Control devices are water + NMOC strippers and catalytic converter.
same as 10200401 | Memorandum from R.L. Ajax, U.S. Environmental Protection Agency, to S.R. Wyatt and J.R. Farmer, U.S. Environmental Protection Agency. November 25, 1986. Information Memorandum - Butadiene Emissions from Facilities in the Miscellaneous Source Category. | Both inlet and exhaust EFs were calculated. Emission factor in g/scf gas flow is available. Control devices are water + NMOC strippers and catalytic converters.
Runs 1 and 3 were <5xblank. | EPA. December 1980. In: Organic Chemical Manufacturing, Volume 6: Selected Processes. Report 3. Table IV-1. EPA-450/3-80-028a (NTIS PB81-220550). U.S. Environmental Protection Agency. | M = Toluene mass emissions, kg/yr. Q = Methane generation rate, m3/yr. T = Temperature of landfill gas, C. For landfills with unknown co-disposal of solvents. The site specific value (if known) for the toluene concentration should be substituted for the constant 31.63.
based on 80% control efficiency from table 1.3-6 of 1/95 AP-42. | EPA. March 1994. In: Locating and Estimating Air Emissions from Sources of Chlorobenzenes, Final Report. EPA-454/R-93-044. U.S. Environmental Protection Agency. Research Triangle Park, North Carolina. | M = Toluene mass emissions, kg/yr. Q = Methane generation rate, m3/yr. T = Temperature of landfill gas, C. For landfills with known co-disposal of solvents. The site specific value (if known) for the toluene concentration should be substituted for the constant 102.62.
Estimated control efficiency for multiple cyclone is 80%. | EPA. December 1980. In: Organic Chemical Manufacturing, Volume 10: Selected Processes. Report 3. Table IV-1. EPA-450/3-80-028e (NTIS PB81-220592). U.S. Environmental Protection Agency. Factors reported are maximum values. | M = Toluene mass emissions, kg/yr. Q = Methane generation rate, m3/yr. T = Temperature of landfill gas, C. For landfills with no co-disposal of solvents. The site specific value (if known) for the toluene concentration should be substituted for the constant 8.93.
based on 86% of PM filterable factor is less than 10 microns, per table 1.3-6 of 1/95 AP-42. | Emission factor is transferred from similar process under fuel-fired equipment for mineral products, SCC 3-05-900. | Emission factor is g/scf gas flow is available. Control devices are water + NMOC strippers.
Particulate emission factors for residual oil combustion without emission controls are, on average, a function of fuel oil grade and sulfur content. | EPA. 1995. Section 13.5, Industrial Flares. In: Compilation of Air Pollutant Emission Factors, Volume 1: Stationary Point and Area Sources, Fifth Edition, AP-42. U.S. Environmental Protection Agency, Office of Air Quality Planning and Standards. Research Triangle Park, North Carolina. | Unused plastic. Emission factor is for plastic burned in a pile with a forced air current.
based on control efficiency of 80% on PM filterable factor and 95% of cyclone controlled PM is less than 10 microns, per table 1.3-6 of 1/95 AP-42. | EPA. October, 1996. Section 9.4, Alfalfa Dehydrating. In: Compilation of Air Pollutant Emission Factors, Volume 1: Stationary Point and Area Sources, Fifth Edition, AP-42, Supplement B. U.S. Environmental Protection Agency, Office of Air Quality Planning and Standards. Research Triangle Park, North Carolina. | Unused plastic. Emission factor is for plastic gathered in a pile and burned.
Volatile organic compound emissions can increase by several orders of magniture if the boiler is improperly operated or is not well maintained. | USEPA. Sept 1995. Section 9.13.2, Coffee Roasting. In: AP-42, AP-42, Fifth Edition, Supplement A. OAQPS, RTP, NC. | Used plastic. Emission factor is for plastic gathered in a pile and burned.
Multiply the emission factor provided by the weight percent sulfur content of the fuel to obtain emission factor in lb/activity units; where S is the wt. % of the sulfur in the oil. | Rawlings, G.D., et al. Monsanto Research Corporation. 1978. In: Source Assessment: Cotton Gins. EPA-600/2-78-004a. U.S. Environmental Protection Agency. | Used plastic. Emission factor is for plastic burned in a pile with a forced air current.
Multiply the emission factor provided by the weight percent sulfur content of the fuel to obtain emission factor in lb/activity units. where S is the wt. % of the sulfur in the oil. Derived factor: 56% of uncontrolled PM-FIL factor based on AP-42, Tables 1.3-1 and 1.3-5. | EPA. October, 1996. Section 9.7, Cotton Gins. In: Compilation of Air Pollutant Emission Factors, Volume 1: Stationary Point and Area Sources, Fifth Edition, AP-42, Supplement B. U.S. Environmental Protection Agency, Office of Air Quality Planning and Standards. Research Triangle Park, North Carolina. | Pollutant is Acenaphthalene. Shredded automobile tires.
Factor is derived: 12% of the PM, total factor | March 1992. In: PM10 Emission Factor Listing Developed by Technology Transfer and AIRS Source Classification Codes with Documentation, Draft. From AP-42, Appendix C.2, Category 6, 15% 10 microns. | Pollutant is Acenaphthylene. Shredded automobile tires.
Edited 05/19/92 Multiply the emission factor provided by the weight percent sulfur content of the fuel to obtain emission factor in lb/activity units. | Radian Corporation. 1982. In: Preliminary Study of Sources of Inorganic Arsenic. EPA-450/5-82-005. U.S. Environmental Protection Agency. Research Triangle Park, North Carolina. | Pollutant is Acenaphthylene. Chunk automobile tires.
Derived factor: 25% of PM10-FIL factor based on factors for industrial boilers in AP-42, Table 1.3-6. | March 1992. In: PM10 Emission Factor Listing Developed by Technology Transfer and AIRS Source Classification Codes with Documentation, Draft. Assume same PSD for general sources. AP-42, Appendix C.2, Category 6, 15% 10 microns. | Pollutant is Acenaphthalene. Chunk automobile tires.
Factor is for Pre-NSPS and Post-NSPS boilers. NSPS= New Source Performance Standard as defined in 40 CFR 60 Subparts D and Db. Post-NSPS units are boilers with greater than 250 MMBtu/hr of heat input that commenced construction modification, or reconstruction after August 17, 1971, and units with heat capacities between 100 and 250 MMBtu/hr that commenced construction modification, or reconstruction after June 19, 1984. | March 1992. In: PM10 Emission Factor Listing Developed by Technology Transfer and AIRS Source Classification Codes with Documentation, Draft. Use AP-42, Appendix C.2, Category 6. | From AP-42 Section 2.5 Open Burning
Emission factor assumed to be the same as that for 1-01-006-01. | EPA. March 2003. Section 9.9.1, Grain Elevators and Processes. In: Compilation of Air Pollutant Emission Factors, Volume 1: Stationary Point and Area Sources, AP-42. U.S. Environmental Protection Agency, Office of Air Quality Planning and Standards. | From AP-42 Section 2.6 Automobile Body Incineration.
Represents primarily particulate POM. Lack of supporting documentation. | EPA. May, 1998. Section 9.9.1, Grain Elevators and Processes. In: Compilation of Air Pollutant Emission Factors, Volume 1: Stationary Point and Area Sources, Fifth Edition, AP-42, Supplement D. U.S. Environmental Protection Agency, Office of Air Quality Planning and Standards. Research Triangle Park, North Carolina. | Open burning - shredded automobile tires.
Includes both filterable and condensible PM | EPA. Appendix C.2, Category 6. In: Compilation of Air Pollutant Emission Factors, Volume 1: Stationary Point and Area Sources, Fourth Edition, AP-42. U.S. Environmental Protection Agency, Office of Air Quality Planning and Standards. Research Triangle Park, North Carolina. | Open burning - chunk automobile tires.
Includes both filterable and condensible PM-10 | EPA. 1995. Section 9.9.7, Grain Processing: Corn Wet Milling. In: Compilation of Air Pollutant Emission Factors, Volume 1: Stationary Point and Area Sources, Fifth Edition, AP-42. U.S. Environmental Protection Agency, Office of Air Quality Planning and Standards. Research Triangle Park, North Carolina. | Chunk automobile tires
Emission factor assumed to be the same as that for 1-03-006-03. | March 1992. In: PM10 Emission Factor Listing Developed by Technology Transfer and AIRS Source Classification Codes with Documentation, Draft. Use AP-42, Appendix C.2, Category 7, 61% 10 microns. | Pollutant is Ethenylmethyl benzene. Chunk automobile tires.
Factor derived - same as 10100604. | Hargrove, K.L, Farmers' Rice Cooperative, to R. A. Isom, Fresno County. September 11, 1990. Transmittal of AB-2588 Air Toxics Emission Report. Rice Drying. | Pollutant is Ethenyl, methyl benzene. Chunk automobile tires.
Derived factor - same as 10100604. | USEPA. Nov 1995. Section 9.11.1, Vegetable Oil Processing. In: AP-42, AP-42, Fifth Edition, Supplement A. OAQPS, RTP, NC. | Pollutant is Ethenyl, methyl benzene. Shredded automobile tires.
Weighted average of data from 3 units. | March 1992. In: PM10 Emission Factor Listing Developed by Technology Transfer and AIRS Source Classification Codes with Documentation, Draft. Engineering judgement using AP-42, Table 6.4-6 (with cyclone) 30% 10 microns. | Pollutant is Ethenylmethyl benzene. Shredded automobile tires.
Average of two emission factors in test report. | March 1992. In: PM10 Emission Factor Listing Developed by Technology Transfer and AIRS Source Classification Codes with Documentation, Draft. Engineering judgement, 30% 10 microns. | Pollutant is Ethyl, methyl benzene. Chunk automobile tires.
Two units use low-NOx burners. Emission factor is weighted average of several factors from the reference. | EPA. April , 1981. Section 6.5.1, Beer Making. In: Compilation of Air Pollutant Emission Factors, Volume 1: Stationary Point and Area Sources, Fourth Edition, AP-42. U.S. Environmental Protection Agency, Office of Air Quality Planning and Standards. Research Triangle Park, North Carolina. | Pollutant is Ethyl, methyl benzene. Shredded automobile tires.
S=% Sulfur content. | March 1992. In: PM10 Emission Factor Listing Developed by Technology Transfer and AIRS Source Classification Codes with Documentation, Draft. Assume malt drying is same as grain drying; use AP-42, Appendix C.2, Category 7. 61% 10 microns. | Pollutant is Methylethyl benzene. Shredded automobile tires.
OLD AFSEF RECORD DELETED FROM FIRE IN '93, ADDED BACK IN IN MARCH '95 PENDING REPLACEMENT FACTOR. | EPA. October, 1996. Section 9.12.1, Malt Beverages. In: Compilation of Air Pollutant Emission Factors, Volume 1: Stationary Point and Area Sources, Fifth Edition, AP-42, Supplement B. U.S. Environmental Protection Agency, Office of Air Quality Planning and Standards. Research Triangle Park, North Carolina. | Pollutant is Methylethyl benzene. Chunk automobile tires.
S=% Sulfur content.OLD AFSEF RECORD DELETED FROM FIRE IN '93, ADDED BACK IN IN MARCH '95 PENDING REPLACEMENT FACTOR. | EPA. March, 1997. Section 9.12, Distilled Spirits. In: Compilation of Air Pollutant Emission Factors, Volume 1: Stationary Point and Area Sources, Fifth Edition, AP-42, Supplement C. U.S. Environmental Protection Agency, Office of Air Quality Planning and Standards. Research Triangle Park, North Carolina. | From AP-42 Section 2.6 Automobile Body Incineration
OLD AFSEF FACTOR DELETED IN '93 FROM FIRE, ADDED BACK INTO FIRE IN MARCH '96 PENDING REPLACEMENT FACTOR. | EPA. March, 1997. Section 9.12.3, Distilled Spirits. In: Compilation of Air Pollutant Emission Factors, Volume 1: Stationary Point and Area Sources, Fifth Edition, AP-42, Supplement C. U.S. Environmental Protection Agency, Office of Air Quality Planning and Standards. Research Triangle Park, North Carolina. | Test Stage 1: Feeding of energetic liquid containing PCBs to the secondary combustion chamber. Feeding of mixed RCRA wastes to the kiln. Test stage 2: Feeding of PCB-containing solids, (sawdust, kitty litter, PCB oil). Trial Burn Report, average of test stages 1 & 2. Control devices are an absorber and wet scrubbers.
Derived factor: 74% of PM10-FIL factor. Fraction of PM2.5 in PM10 is from PM Calculator. This fraction is based on generic particle size profile data presented in Appendix B.1, Pages B.1-9 and B.1-11. | USEPA. Oct 1995. Section 9.12.2, Wines And Brandy. In: AP-42, AP-42, Fifth Edition, Supplement A. OAQPS, RTP, NC. | Stack-liquid injection incinerator. Control devices are venturi, packed, and ionized scrubbers, carbon bed and HEPA filters. Lack of Supporting Documentation.
S=% Sulfur content. OLD AFSEF FACTOR DELETED IN '93 FROM FIRE, ADDED BACK INTO FIRE IN MARCH '96 PENDING REPLACEMENT FACTOR. | EPA. 1995. Section 9.13.1, Miscellaneous Food and Kindred Products: Fish Processing. In: Compilation of Air Pollutant Emission Factors, Volume 1: Stationary Point and Area Sources, Fifth Edition, AP-42. U.S. Environmental Protection Agency, Office of Air Quality Planning and Standards. Research Triangle Park, North Carolina. | Test Stages 1,2,&3: Using variety of waste feed, including PCB liquids and solids (sawdust, kitty litter), and PCB fuel oil. Trial Burn Report, avg. of Test Stages 1,2,&3. Control devices are absorber and wet scrubber.
Destruction efficiency 94.9-96.4. | USEPA. Sept 1995. Section 9.5.2, Meat Smokehouses. In: AP-42, AP-42, Fifth Edition, Supplement A. OAQPS, RTP, NC. | Stack-liquid injection incinerator. Controls are Venturi, packed, and ionized scrubbers, carbon bed and HEPA filters. Lack of Supporting Documentation.
F-factor 9,420 dscf/MMBtu. Emission factor developed from metal to PM ratio in front-half sample. | EPA. 1995. Section 12.3, Primary Copper Smelting. In: Compilation of Air Pollutant Emission Factors, Volume 1: Stationary Point and Area Sources, Fifth Edition, AP-42. U.S. Environmental Protection Agency, Office of Air Quality Planning and Standards. Research Triangle Park, North Carolina. | Test Stage 1: Feeding of energetic liquid containing PCBs to the secondary combustion chamber. Feeding of mixed RCRA wastes to the kiln. Test Stage 2: Feeding of PCB-containing solids, (sawdust, kitty litter, PCB oil) Trial Burn Report, avg. of Test Stages 1 & 2. Control devices are an absorber and wet scrubbers.
F-factor, 9,240 dscf/MMBtu. Emission factor developed from metal to PM ratio in front-half sample. | EPA. April 1983. In: Inorganic Arsenic Emissions from High-arsenic Primary Copper Smelters - Background Information for Proposed Standards. EPA-450/3-83-009a. U.S. Environmental Protection Agency. Research Triangle Park, North Carolina. | Stack-liquid injection incinerator. Control devices are venturi, packed and ionized scrubbers, carbon bed and HEPA filters. Lack of Supporting Documentation.
F factor 9,240 dscf/MMBtu. Emission factor developed from metal to PM ratio in front-half sample. Detection limits were used on 2 runs. | March 1992. In: PM10 Emission Factor Listing Developed by Technology Transfer and AIRS Source Classification Codes with Documentation, Draft. This is controlled source. | Test Stage 5: General operational test. Feeding of non-energetic sludge, energetic sludge, containerized energetic solids, and bulk solids to the kiln. Feeding of energetic liquid to the afterburner. Trial Burn Report, Test Stage 5. Detection limits not used in averaging when duplicate or multiple samples were collected and analyzed per run. Control devices are an absorber and wet scrubbers.
Dry wood, one plant, particulate control w/mechanical collector (cyclone), wood feed rate 0.29 kg/s, boil. eff. 55.3%. Lack of Supporting Documentation. | EPA. 1995. Section 12.9, Secondary Copper Smelting and Alloying. In: Compilation of Air Pollutant Emission Factors, Volume 1: Stationary Point and Area Sources, Fifth Edition, AP-42. U.S. Environmental Protection Agency, Office of Air Quality Planning and Standards. Research Triangle Park, North Carolina. | Test Stage 3: Feeding of bulk solids, containerized non-energetic solids and fuel oil to the kiln; and feeding of fuel oil to the afterburner. Trial Burn Report, Test Stage 3. Detection limits not used in averaging when duplicate or multiple samples were collected and analyzed per run. Control devices are an absorber and wet scrubbers.
F-factor 9,600 dscf/MMBtu. | EPA. 1995. Section 12.14, Secondary Zinc Processing. In: Compilation of Air Pollutant Emission Factors, Volume 1: Stationary Point and Area Sources, Fifth Edition, AP-42. U.S. Environmental Protection Agency, Office of Air Quality Planning and Standards. Research Triangle Park, North Carolina. | Test Stage 1: Feeding of energetic liquid containing PCBs to the secondary combustion chamber. Feeding of mixed RCRA wastes to the kiln. Trial Burn Report, Test Stage 1. Detection limits not used in averaging when duplicate or multiple samples were collected and analyzed per run. Control devices are an absorber and wet scrubbers.
Factors calculated using an F-factor for wood of 9240 dscf/MMBtu. | EPA. 1995. Section 11.2, Asphalt Roofing. In: Compilation of Air Pollutant Emission Factors, Volume 1: Stationary Point and Area Sources, Fifth Edition, AP-42. U.S. Environmental Protection Agency, Office of Air Quality Planning and Standards. Research Triangle Park, North Carolina. | Test Stage 2: Feeding of PCB-containing solids, (sawdust, kitty litter, PCB oil and shredded capacitors) energetic sludge and mixed RCRA wastes to the kiln. Feeding of RCRA energetic liquid and fuel oil to the secondary combustion chamber. Trial Burn Report, Test Stage 2. Detection limits not used in averaging when duplicate or multiple samples were collected and analyzed per run. Control devices are an absorber and wet scrubbers.
includes both filterable and condensible particulate | EPA. 2000. Section 11.1, Hot Mix Asphalt Plants. In: Compilation of Air Pollutant Emission Factors, Volume 1: Stationary Point and Area Sources, Fifth Edition, AP-42. U.S. Environmental Protection Agency, Office of Air Quality Planning and Standards. | Test Stage 1: Feeding of energetic sludge, energetic liquid and aqueous liquid to the kiln; and feeding of fuel oil to the afterburner. Trial Burn Report, Test Stage 1. Detection limits not used in averaging when duplicate or multiple samples were collected and analyzed per run. Control devices are an absorber and wet scrubbers.
includes both filterable and condensible particulate. | Engineering Science, Inc. September 14, 1990. In: A Comprehensive Emission Inventory Report as Required under the Air Toxics Hot Spots Information and Assessment Act of 1987. Prepared for Calmat Co. Fresno No. II Facility. Industrial Asphalt. | Test Stage 2: Feeding of non-energetic sludge, energetic liquid, aqueous liquid, and containerized energetic to the kiln; and feeding of fuel oil to the afterburner. Trial Burn Report, Test Stage 2. Detection limits not used in averaging when duplicate or multiple samples were collected and analyzed per run. Control devices are an absorber and wet scrubbers.
Derived factor: 25% of PM10-FIL factor based on factors for industrial boilers in AP-42, Table 1.3-6. Emission factor was transferred from other oil-burning boilers assuming process similarity. | EPA. March 1997. Section 9.10.1.2, Sugarbeet Processing. In: Compilation of Air Pollutant Emission Factors, Volume 1: Stationary Point and Area Sources, Fifth Edition, AP-42, Supplement C. U.S. Environmental Protection Agency, Office of Air Quality Planning and Standards. Research Triangle Park, North Carolina. | Test Stage 4: Inactive kiln with feeding of energetic liquids to the afterburner. Trial Burn Report, Test Stage 4. Detection limits not used in averaging when duplicate or multiple samples were collected and analyzed per run. Control devices are an absorber and wet scrubbers.
Multiply the emission factor provided by the weight percent sulfur content of the fuel to obtain emission factor in lb/activity units; where S is the wt. % of the sulfur in the oil. Emission factor was transferred from other oil-burning boilers assuming process similarity. | NAPAP Emission Factor Summary Document. | Test Stage 2: Feeding of PCB-containing solids, (sawdust, kitty litter, PCB oil and shredded capacitors) energetic sludge and mixed RCRA wastes to the kiln. Feeding of RCRA energetic liquid and fuel oil to the secondary combustion chamber. Control devices are an absorber and wet scrubbers.
CEM, flue gas O2 averaged 7%, CO2 12% (dry). Lack of Supporting Documentation. | EPA. 1995. Section 9.10.2.1, Confectionary Products: Salted and Roasted Nuts and Seeds, Almond Processing. In: Compilation of Air Pollutant Emission Factors, Volume 1: Stationary Point and Area Sources, Fifth Edition, AP-42. U.S. Environmental Protection Agency, Office of Air Quality Planning and Standards. Research Triangle Park, North Carolina. | Test Stage 1: Feeding of energetic liquid containing PCBs to the secondary combustion chamber. Feeding of mixed RCRA wastes to the kiln. Control devices are an absorber and wet scrubbers.
assumed same as other coal combustion lead factors. | EPA. In: Control of Volatile Organic Emissions from Manufacture of Vegetable Oils. EPA-450/2-78-035. U.S. Environmental Protection Agency. Average of emission factors for SCCs 3-02-019-06 through -09. | Emission factor for Pre-1970's burner designs.
No data found; use emission factor for underfeed stoker. | AP-42 section 6.15, July 1979 | Based on data from new burner designs. Pre-1970's burner designs may emit filterable PM as high as 3.0 lb/1000 gallons.
From AP-42, Table 1.1-4. No data found, emission factor for underfeed stoker used. | EPA. July 1997. Section 9.6.1, Natural and Processed Cheese. In: Compilation of Air Pollutant Emission Factors, Volume 1: Stationary Point and Area Sources, Fifth Edition, AP-42, Supplement C. U.S. Environmental Protection Agency, Office of Air Quality Planning and Standards. Research Triangle Park, North Carolina. | Pre-Phase I and Phase II. Units certified to 1988 EPA emissions standards and units certified to 1990 EPA emissions standards.
F-factor 9,600 dscf/MMBtu. Emission factor developed from metal to PM ratio in front-half sample. | EPA. Appendix C.2, Category 7. In: Compilation of Air Pollutant Emission Factors, Volume 1: Stationary Point and Area Sources, Fourth Edition, AP-42. U.S. Environmental Protection Agency, Office of Air Quality Planning and Standards. Research Triangle Park, North Carolina. | Phase II. Units certified to 1990 EPA emissions standards.
453 | EPA. September, 1997. Section 9.9.6, Bread Baking. In: Compilation of Air Pollutant Emission Factors, Volume 1: Stationary Point and Area Sources, Fifth Edition, AP-42, Supplement C. U.S. Environmental Protection Agency, Office of Air Quality Planning and Standards. Research Triangle Park, North Carolina. | Pellet Stove Type. Units certified pursuant to 1988 NSPS.
F-factor 9,420 dscf/MMBtu. | EPA. In: Compilation of Air Pollutant Emission Factors, Volume 1: Stationary Point and Area Sources, Fourth Edition, AP-42. U.S. Environmental Protection Agency, Office of Air Quality Planning and Standards. Research Triangle Park, North Carolina. Emission factor is calculated assuming 13 annual product turnovers. Organic chemical properties are from standard chemical reference texts, at an assumed storage temperature of 60 F. | Pellet Stove Type. Exempt from 1988 NSPS (i.e., air:ratio>35:1)
F-factor 9,240 dscf/MMBtu. | EPA. 1995. Section 9.13.4, Miscellaneous Food and Kindred Products: Yeast Production. In: Compilation of Air Pollutant Emission Factors, Volume 1: Stationary Point and Area Sources, Fifth Edition, AP-42. U.S. Environmental Protection Agency, Office of Air Quality Planning and Standards. Research Triangle Park, North Carolina. | Pellet Stove Type. Units certified pursuant to 1988 NSPS and certified to 1988 and 1990 EPA emissions standards.
F factor 9,240 dscf/MMBtu. | EPA. 1995. Section 9.13.3, Miscellaneous Food and Kindred Products: Snack Chip Deep Fat Frying. In: Compilation of Air Pollutant Emission Factors, Volume 1: Stationary Point and Area Sources, Fifth Edition, AP-42. U.S. Environmental Protection Agency, Office of Air Quality Planning and Standards. Research Triangle Park, North Carolina. | Pellet Stove Type. Units certified pursuant to 1988 NSPS and certified to 1990 EPA emissions standards.
F-factor 9,240 dscf/MMBtu. Detection limits used in 2 runs. | USEPA. Sept 1995. Section 9.5.3, Meat Rendering Plants. In: AP-42, AP-42, Fifth Edition, Supplement A. OAQPS, RTP, NC. | Adaptive learning using reformulated motor vehicle fuel.
F-factor 9,420 dscf/MMBtu. Emission factor developed from metal to PM ratio in front-half sample. Detection limits used in 2 runs. | Emission factor is based on one emission test from State I. | Noncatalyst using Premium California motor vehicle fuel.
Average from CARB data. | EPA. Appendix C.1. In: Compilation of Air Pollutant Emission Factors, Volume 1: Stationary Point and Area Sources, Fourth Edition, AP-42. U.S. Environmental Protection Agency, Office of Air Quality Planning and Standards. Research Triangle Park, North Carolina. | Noncatalyst using reformulated motor vehicle fuel.
F factor 9,240 dscf/MMBtu. Emission factor developed from metal to PM ratio in front-half sample. | SOx emission factor based on the average of ten test values from State C. | Adaptive learning using Premium California motor vehicle fuel.
F-factor 9,240 dscf/MMBtu. Emission factor developed from metal to PM ratio in front-half sample. | Values given are for domestic and commercial boilers. NOx for industrial boilers is 140 lb/MM cu. ft. VOC for industrial boilers is 2.8 lb/MM cu. ft. CO for industrial boilers is 35 lb/MM cu. ft. | Control is oxidation catalyst using Premium California motor vehicle fuel.
F factor 9,240 dscf/MMBtu. 1 detection limit used. | EPA. February 1977. In: Industrial Process Profiles for Environmental Use, Chapter 25: Primary Aluminum Industry. EPA-600/2-77-023Y (NTIS PB281491/1). October 1974. In: Background Information for Proposed Standards: Primary Aluminum Industry, Volume I. EPA-450/2-74-020a (NTIS PB 237612/7B,E). U.S. Environmental Protection Agency. | Control is oxidation catalyst using reformulated motor vehicle fuel.
Source Test Deficiencies (QA/QC, Source test methods, One source test). | EPA. 1983. In: Background Information Document, Proposed Standards for Radionuclides, Draft. EPA-520/1-83-001. U.S. Environmental Protection Agency, Office of Radiation Programs. Washington, D.C. | Control is 3-way catalyst using reformulated motor vehicle fuel.
F-factor 9,240 dscf/MMBtu. Emission factor developed from metal to PM ratio in front-half sample. 1 detection limit used. | EPA. August 1982. In: Metallic Mineral Processing Plants - Background Information for Proposed Standards, Volume 1. EPA-450/3-81-009a (NTIS PB83-113746). U.S. Environmental Protection Agency. NOx, SOx, and VOC emissions from materials crushing and handling are expected to be zero based on process descriptions in Chapter 3. | Control is 3-way catalyst using Premium California motor vehicle fuel.
F-factor, 9,240 dscf/MMBtu. Emission factor developed from metal to PM ratio in front-half sample. 1 detection limit used. | EPA. 1995. Section 12.2, Coke Production. In: Compilation of Air Pollutant Emission Factors, Volume 1: Stationary Point and Area Sources, Fifth Edition, AP-42. U.S. Environmental Protection Agency, Office of Air Quality Planning and Standards. Research Triangle Park, North Carolina. | Engineering Judgment.
F factor 9,240 dscf/MMBtu. Emission factor developed from metal to PM ratio in front-half sample. Detection limits were used on 1 run. | Emission factor based on five values from States D and E. Emission factor is for total hydrocarbon emissions and may overestimate VOC emissions. | Emission factor estimated from air/soil exchange model. Annual average of soil-incorporated pesticide. Engineering Judgment.
F-factor 9,600 dscf/MMBtu. Detection limit used for 1 run. | March 1992. In: PM10 Emission Factor Listing Developed by Technology Transfer and AIRS Source Classification Codes with Documentation, Draft. Assume PSD for coal unloading is same as for coal charging. Use AP-42, Section 7.2, Table 7.2-2, 48.9% 10 microns. | Emission factor estimated from air/soil exchange model. Annual average of spray-applied pesticide. Engineering Judgment.
F-factor, 9,240 dscf/MMBtu. Detection limits used for 2 runs. | EPA. 1985. In: Locating and Estimating Air Emissions from Sources of Chromium. EPA-450/4-84-007g. U.S. Environmental Protection Agency, Office of Air Quality Planning and Standards. Research Triangle Park, North Carolina. | Emission factor estimated from air/soil exchange model. Annual average of in-furrow applied pesticide. Engineering Judgment.
F-factor 9,240 to 9,420 dscf/MMBtu. Detection limits used for 2 runs. | September 1986. In: National Council on Air and Stream Improvement for the Pulp and Paper Industry (NCASI) Technical Bulletin 504. VOC emission factor averaged from data presented and applies to dryers in the wood panelboard industry. Emissions are reported as loss of carbon. | Leaf species is silver maple. Factors are an arithmetic average of results obtained by burning high and low moisture content conical piles, ignited either at the top or around the periphery of the bottom, and results from burning windrow arrangements.
F-factor, 9,240 dscf/MMBtu. Emission factor developed from metal to PM ratio in front half sample. | March 1992. In: PM10 Emission Factor Listing Developed by Technology Transfer and AIRS Source Classification Codes with Documentation, Draft. No basis for technology transfer. As default value assume average from 80% FeMn, open EAF (86%) and background ferroalloy EAF from AP-42, Appendix C.2-2, Category 8 (94%) [(86% + 94%)/2] = 90% 10 microns. | Leaf species is silver maple. Factors are an arithmetic average of results obtained by burning high and low moisture content conical piles, ignited either at the top or around the periphery of the bottom.
F factor 9,240 dscf/MMBtu. Detection limits used for 2 runs. | March 1992. In: PM10 Emission Factor Listing Developed by Technology Transfer and AIRS Source Classification Codes with Documentation, Draft. Use AP-42, Section 7.5, Table 7.5-4. Calculate PSD from PM10, PM6, and PM2.5 emission factors, 50% 10 microns. | Chaparral Emissions represent Heading phase.
F-factor 9,240 dscf/MMBtu. 1 detection limit used. | EPA. October 1986. Chapter 12.5. In: Compilation of Air Pollutant Emission Factors, Volume 1: Stationary Point and Area Sources, Fourth Edition with Supplements A, B, and C, AP-42. U.S. Environmental Protection Agency, Office of Air Quality Planning and Standards. Research Triangle Park, North Carolina. | Chaparral, grasslands. Emission factor represents Fire phase.
F-factor 9,420 dscf/MMBtu. Emission factor developed from front-half (filter) sample results | Emission factor was estimated using technology transfer from other coal burning boilers. | Range fire, juniper slash. Lower value of factor range represents flaming emissions, upper value represents smoldering emissions. Average factor is a weighted average of flaming and smoldering emissions. Fuel mix uncertain.
Emission factors are based on wet, as-fired wood waste with average properties of 50 weight percent moisture and 2,500 kcal/kg (4,500 Btu/lb) higher heating value. Based on one test in which 61% of emitted PM was less than 10 micrometer in size. | EPA. In: Compilation of Air Pollutant Emission Factors, Volume 1: Stationary Point and Area Sources, Fourth Edition, AP-42. U.S. Environmental Protection Agency, Office of Air Quality Planning and Standards. Research Triangle Park, North Carolina. Emission factors for distillate oil use in utility boilers are assuming emissions are similar to industrial boilers. | Line fire, conifer, Palmetto/gallberry. Lower value of factor range represents Backing phase, upper value represents Heading phase.
Represents both gaseous and particulate POM. Average emission factor based on reported values. Lack of Supporting Documentation. | March 1992. In: PM10 Emission Factor Listing Developed by Technology Transfer and AIRS Source Classification Codes with Documentation, Draft. Use AP-42, Appendix C.2, Category 3, 51% 10 microns. | Range fire, chaparral shrub communities. Lower value of factor range represents flaming emissions, upper value represents smoldering emissions. Average factor is a weighted average of flaming and smoldering emissions.
F-factor 9,420 dscf/MMBtu. Emission factor developed from metal to PM ratio in front-half sample. 1 detection limit used. | Jacko, R.B. and D.W. Neuendorf. 1977. In: Trace Metal Particulate Emission Test Results from a Number of Industrial and Municipal Point Sources. Journal of the Air Pollution Control Association. 27(10): 989-994. | Range fire, sagebrush. Lower value of factor range represents flaming emissions, upper value represents smoldering emissions. Average factor is a weighted average of flaming and smoldering emissions. Fuel mix uncertain.
F-factor 9,460 dscf/MMBtu. | EPA. March 1984. In: Locating and Estimating Air Emissions from Sources of Nickel. EPA-450/4-84-007f. U.S. Environmental Protection Agency. Research Triangle Park, North Carolina. | Broadcast logging slash, hardwood. Lower value of factor range represents flaming emissions, upper value represents smoldering emissions. Average factor is a weighted average of flaming and smoldering emissions.
Green wood and dry wood, two plants, particulate control w/mechanical collector (cyclone), wood feed rate 0.29-0.54 kg/s, boil. eff. 55.3-61.3%. Lack of Supporting Documentation. | JACA Corporation. September 1986. In: Listing of Iron and Steel Stack Test Reports, Update. Prepared under EPA Contract No. 68-02-3962. The results of two lanced tests and two unlanced tests were averaged. | Line fire, conifer, long needle pine. Lower value of factor range represents Backing phase, upper value represents Heading phase.
Two plants; wood feed rate 0.29-0.54 kg/s; boil. eff. 55.3-61.3%. Lack of Supporting Documentation. | EPA. July 1983. In: Electric Arc Furnaces and Argon-Oxygen Decarburization Vessels in the Steel Industry - Background Information for Proposed Revisions to Standards. EPA-450/3-82-020a. U.S. Environmental Protection Agency. Research Triangle Park, North Carolina. | Conifer, long needle. Lower value of factor range represents flaming emissions, upper value represents smoldering emissions. Average factor is a weighted average of flaming and smoldering emissions.
Boiler efficiency = 55.3% and 61.3%. Lack of Supporting Documentation. | JACA Corporation. September 1986. In: Listing of Iron and Steel Stack Test Reports, Update. Prepared under EPA Contract No. 68-02-3962. SOx and NOx emission factors based on the average of three emission tests. | Conifer, short needle. Lower value of factor range represents flaming emissions, upper value represents smoldering emissions. Average factor is a weighted average of flaming and smoldering emissions.
Factors calculated using an F-factor for wood of 9240 dscf/MMBtu | VOC emission factor based on the mean of two values from State D. Emissions are reported as total hydrocarbons and may overestimate VOCs. | Logging slash debris, 10-30% mineral soil, smoldering emissions. Emissions determined using laboratory combustion hood.
Firing hog fuel and carpet scraps. Lack of Supporting Documentation. | EPA. May 1980. In: Electric Arc Furnaces in Ferrous Foundries - Background Information for Proposed Standards. EPA-450/3-80-020a. U.S. Environmental Protection Agency. Research Triangle Park, North Carolina. When alloys are used, tapping can account for up to 10% of total furnace emissions. This 10% was used, and therefore, the value given is a maximum (p.3-24, Section 3.2.2.6). Total furnace emissions were based on two facilities, Plant A and B, described in Appendix C, see Tables C-38 and C-39. | Logging slash debris, 25% organic soil, smoldering emissions. Emissions determined using laboratory combustion hood.
Derived factor: 73% of PM10-FIL factor. Fraction of PM2.5 in PM10 is from PM Calculator. This fraction is based on generic particle size profile data presented in Appendix B.1, Pages B.1-9 and B.1-11. | JACA Corporation. September 1986. In: Listing of Iron and Steel Stack Test Reports, Update. Prepared under EPA Contract No. 68-02-3962. NOx emission factor based on the average of three emission tests. | Logging slash debris, dozer piled conifer, no mineral soil. Lower value of factor range represents flaming emissions, upper value represents smoldering emissions. Average factor is a weighted average of flaming and smoldering emissions.
This equation may be used when the Ca/S is between 1.5 and 7. When no calcium-based sorbents are used and the bed material is inert with respect to sulfur capture, use the emission factor for underfeed stokers to estimate the FBC SO2 emissions. Ca is % Calcium content and S is % Sulfur content. | Particulate value is for open hood and therefore PM10 value is for open hood. | Line fire, conifer, Palmetto/gallberry. Lower value of factor range represents Backing phase, upper value represents Heading phase
Emissions data is available in lb/MMBtu. | EPA. October 1986. In: Compilation of Air Pollutant Emission Factors, Volume 1: Stationary Point and Area Sources, Fourth Edition with Supplements A, B, and C, AP-42. U.S. Environmental Protection Agency, Office of Air Quality Planning and Standards. Research Triangle Park, North Carolina. | Logging slash debris, 25% organic soil, smoldering emissions. Emissions determined using laboratory combustion hood.
Based on F-factor of 9,190 dscf/MMBtu. | EPA. December 1980. In: Organic Chemical Manufacturing, Volume 8: Selected Processes. Report 2. Table IV-1. EPA-450/3-80-028c (NTIS PB81-220576). U.S. Environmental Protection Agency. | Line fire, conifer, Palmetto/gallberry. Emission factor range represents Fire phase.
Emissions data are also available in lb/MMBtu. | NOx emission factor based on three values from State D. | Conifer, short needle. Lower value of factor range represents flaming emissions, upper value represents smoldering emissions. Average factor is a weighted average of flaming and smoldering emissions. Measured as methane.
Assuming 99.5% conversion of fuel carbon to CO2. | March 1992. In: PM10 Emission Factor Listing Developed by Technology Transfer and AIRS Source Classification Codes with Documentation, Draft. From AP-42, Table 7.3-8, 28% 10 microns. | Conifer, long needle. Lower value of factor range represents flaming emissions, upper value represents smoldering emissions. Average factor is a weighted average of flaming and smoldering emissions. Measured as methane.
""s"" = the sulfur content expressed in gr/100 cubic feet of gas vapor. For example, if the butane sulfur content is 0.18 gr/100 cubic feet, the emission factor would be (0.09 * 0.18)=0.016 lb of SO2/1000 gal. butane burned. | March 1992. In: PM10 Emission Factor Listing Developed by Technology Transfer and AIRS Source Classification Codes with Documentation, Draft. Engineering judgement, 9% 10 microns. | Range fire, juniper slash. Lower value of factor range represents flaming emissions, upper value represents smoldering emissions. Average factor is a weighted average of flaming and smoldering emissions. Fuel mix uncertain. Measured as methane.
use 86.5 (S) as std factor, where S is sulfur content of fuel in wt% | SOx and NOx emission factors based on the average of eight emission tests from State D. | Broadcast logging slash, hardwood. Lower value of factor range represents flaming emissions, upper value represents smoldering emissions. Average factor is a weighted average of flaming and smoldering emissions. Measured as methane.
""s"" = the sulfur content expressed in gr/100 cubic feet of gas vapor. For example, if the butane sulfur content is 0.18 gr/100 cubic feet, the emission factor would be (0.10 * 0.18)=0.018 lb of SO2/1000 gal. butane burned. | March 1992. In: PM10 Emission Factor Listing Developed by Technology Transfer and AIRS Source Classification Codes with Documentation, Draft. Assumed from gas combustion, 100% 10 microns. | Range fire, sagebrush. Lower value of factor range represents flaming emissions, upper value represents smoldering emissions. Average factor is a weighted average of flaming and smoldering emissions. Fuel mix uncertain. Measured as methane.
Use 86.5 (S) as std factor, where S is sulfur content of fuel in wt.% | VOC, NOx, and SOx emissions are estimated to be negligible based on personal communication with industry representatives. Emissions are less than 100 tons per year for these pollutants. | Logging slash debris, dozer piled conifer, no mineral soil. Lower value of factor range represents flaming emissions, upper value represents smoldering emissions. Average factor is a weighted average of flaming and smoldering emissions. Measured as methane.
CO2 emissions will increase following a wet scrubber in which CO2-generating reagents (such as sodium carbonate or calcium carbonate) are used. Wet, as-fired bagasse containing approximately 50% moisture by weight. | Coleman, R., J. Lent, E. Coffey, and P. Siebert, Energy and Environmental Analysis, Inc. 1979. In: Sources of Atmospheric Cadmium. Prepared for U.S. Environmental Protection Agency. Research Triangle Park, North Carolina. | Chaparral Emissions represent Heading phase. Measured as Methane.
Wet, as-fired bagasse containing approximately 50% moisture by weight. Euivalent to 0.3 lbs/1000 lbs steam when 1 lb of wet bagasse fired produces 2 lbs of steam. | EPA. In: Compilation of Air Pollutant Emission Factors, Volume 1: Stationary Point and Area Sources, Fourth Edition, AP-42. U.S. Environmental Protection Agency, Office of Air Quality Planning and Standards. Research Triangle Park, North Carolina. No distinction was made between dual steam sintering and single stream sintering emission factors, therefore these were assumed to be the same. | Range fire, chaparral shrub communities. Lower value of factor range represents flaming emissions, upper value represents smoldering emissions. Average factor is a weighted average of flaming and smoldering emissions. Measured as methane.
Wet, as-fired bagasse containing approx 50% moisture by weight. Equivalent to 3.9 lbs/1000 lbs steam when 1 lb of wet bagasse fired produces 2 lbs of steam. | Keller, L.E. and A.J. Miles, Radian Corporation. 1985. In: Cadmium Source Assessment Plant Visits: Nonconfidential Trip Reports Primary Metals Smelting Industries. Prepared for U.S. Environmental Protection Agency. Research Triangle Park, North Carolina. | Booster engines tested. Booster fuel consumption rate is about five times that of sustainers. Engines burn RP-1 (kerosine) and liquid nitrogen.
Wet, as-fired bagasse containing approx 50% moisture by weight. Equivalent to 2.1 lbs/1000 lbs steam when 1 lb of wet bagasse fired produces 2 lbs of steam. | EPA. October 1990. In: Assessment of the Controllability of Condensible Emissions. EPA-600/8-90-075. U.S. Environmental Protection Agency, Air and Energy Engineering Research Laboratory. Research Triangle Park, North Carolina. | Sustainer engines tested. Engines burn RP-1 (kerosine) and liquid nitrogen.
Wet, as-fired bagasse containing approx 50% moisture by weight. Equivalent to 0.34 lbs/1000 lbs steam when 1 lb of wet bagasse fired produces 2 lbs of steam. | EPA. 1995. Section 12.6, Primary Lead Smelting. In: Compilation of Air Pollutant Emission Factors, Volume 1: Stationary Point and Area Sources, Fifth Edition, AP-42. U.S. Environmental Protection Agency, Office of Air Quality Planning and Standards. Research Triangle Park, North Carolina.
Based on measurements collected downstream of PM control devices which may have provided some removal of POM condensed on PM. | March 1992. In: PM10 Emission Factor Listing Developed by Technology Transfer and AIRS Source Classification Codes with Documentation, Draft. Assume PSD for uncontrolled nylon 66 is same as nylon 6, SCC 3-01-018-02; 66.1% 10 microns.
Represents both gaseous and particulate POM. Average emission factor from reported values in literature. Lack of Supporting Documentation. | Emission factor based on one value from State G.
Results standardized to 68 deg. F, 29.92 in. Hg. Field blanks were nonzero (value). | March 1992. In: PM10 Emission Factor Listing Developed by Technology Transfer and AIRS Source Classification Codes with Documentation, Draft. From AP-42, Appendix C.2, Category 5, 45% 10 microns.
Assume 1% of contaminants in waste oil are emitted. Lack of Supporting Documentation. | EPA. 1995. Section 11.24, Metallic Minerals Processing. In: Compilation of Air Pollutant Emission Factors, Volume 1: Stationary Point and Area Sources, Fifth Edition, AP-42. U.S. Environmental Protection Agency, Office of Air Quality Planning and Standards. Research Triangle Park, North Carolina.
Assume 1% of contaminants in waste oil are emitted. Engineering Judgment. | EPA. In: Compilation of Air Pollutant Emission Factors, Volume 1: Stationary Point and Area Sources, Fourth Edition, AP-42. U.S. Environmental Protection Agency, Office of Air Quality Planning and Standards. Research Triangle Park, North Carolina. The emission factor was given in units of pounds of particulate/tons of zinc produced. A 54% zinc concentration was assumed.
Edited 05/19/92 Multiply the emission factor provided by the weight percent sulfur content of the fuel to obtain emission factor in lb/activity units. S=% Sulfur content. | EPA. 1995. Section 12.7, Zinc Smelting. In: Compilation of Air Pollutant Emission Factors, Volume 1: Stationary Point and Area Sources, Fifth Edition, AP-42. U.S. Environmental Protection Agency, Office of Air Quality Planning and Standards. Research Triangle Park, North Carolina.
Multiply the emission factor provided by the weight percent sulfur content of the fuel to obtain emission factor in lb/activity units. S=% Sulfur content | March 1992. In: PM10 Emission Factor Listing Developed by Technology Transfer and AIRS Source Classification Codes with Documentation, Draft. Engineering judgement 70% 10 microns.
from figure 1.2-2 in section 1.2 of AP-42 | March 1992. In: PM10 Emission Factor Listing Developed by Technology Transfer and AIRS Source Classification Codes with Documentation, Draft. Engineering judgement 99% 10 microns.
Same ref. also lists 68.4 pg/J for same boiler/coal type; represents both gaseous & particulate POM. Lack of Supporting Documentation. | March 1992. In: PM10 Emission Factor Listing Developed by Technology Transfer and AIRS Source Classification Codes with Documentation, Draft. Engineering judgement 93% 10 microns.
ESP estimated control efficiency = 99.2%. A= Coal ash weight percent, as fired. For example if coal ash weight is 8.2% then A=8.2. | EPA. April 1974. In: Survey Reports on Atmospheric Emissions from the Petrochemical Industry, Volume II. Table CO-VII. EPA-450/3-73-005b (NTIS PB 244958). U.S. Environmental Protection Agency. Emissions data were collected through industry questionnaires in the early 1970s and should only be used in the absence of more recent source-specific emissions data.
Expressed as SO2, including SO2, SO3, and gaseous sulfates. Multiply the emission factor provided by the wt. % sulfur content of the fuel to obtain emission factor in lb/activity units. Factor is for Pre-NSPS and Post-NSPS boilers. S= % Sulfur content. | March 1992. In: PM10 Emission Factor Listing Developed by Technology Transfer and AIRS Source Classification Codes with Documentation, Draft. Engineering judgement 100% 10 microns.
CEM, flue gas O2 averaged 7%, CO2 12% (dry), cyclone control. Lack of Supporting Documentation. | March 1992. In: PM10 Emission Factor Listing Developed by Technology Transfer and AIRS Source Classification Codes with Documentation, Draft. Use AP-42, Appendix C.2, Category 8, 92% 10 microns.
CEM, flue gas O2 averaged 5.2%, CO2 12.9% (dry), cyclone control, 16% by weight mixed fuel. Lack of Supporting Documentation. | EPA. 1987. In: Cadmium Emissions from Cadmium Refining and Primary Zinc/Zinc Oxide Smelting - Phase I Technical Report. EPA-450/3-87-011. U.S. Environmental Protection Agency, Office of Air Quality Planning and Standards. Research Triangle Park, North Carolina.
CEM, flue gas O2 averaged 5.2%, CO2 12.9% (dry), 16% by weight mixed fuel. Lack of Supporting Documentation. | EPA. 1995. Section 12.18, Leadbearing Ore Crushing and Grinding. In: Compilation of Air Pollutant Emission Factors, Volume 1: Stationary Point and Area Sources, Fifth Edition, AP-42. U.S. Environmental Protection Agency, Office of Air Quality Planning and Standards. Research Triangle Park, North Carolina.
CEM, flue gas O2 averaged 5.2%, CO2 12.9% (dry), cyclone control, 16% by weight of mixed fuel. Lack of Supporting Documentation. | KVB, Inc., Research and Analyses Division. March 1981. In: Emissions from Refinery Process Heaters Equipped with Low NOx Burners (KVB11-6019-1274). Prepared under EPA Contract No. 68-02-2645. VOC emission factors for incinerators and flares were estimated assuming 98% combustion efficiencies, which is currently accepted as achievable by EPA, in its standards development activities. Speciated composites for ten natural gas samples were obtained from this document. The calculated emission factor for natural gas-fired incinerators represents an estimate which should be used only in the absence of specific emissions data. There is great variability in the operating parameters of incinerators (i.e., temperature, residence time) which should be considered in applying these emission factor estimates. VOC emission factors for oil-fired and process gas-fired incinerators were estimated from emission factors presented for oil-fired process heaters because no ""typical"" speciated profiles were obtained for oil process gas. The ratio of emissions from gas-fired incinerators to emissions from gas-fired process heaters was applied to the other fuel-fired heaters to obtain emission factor estimates for incinerators. The estimated VOC emission factors for incinerators and flares were transferred to other industries assuming that the emissions from these combustion sources are dependent on the type of fuel burned, rather than on the material being heated or burned.
CEM, flue gas O2 averaged 5.2-7%; CO2 12-12.9% (dry). Average emission factor from reported values. Lack of Supporting Documentation. | EPA. 1995. Section 12.8, Secondary Aluminum Operations. In: Compilation of Air Pollutant Emission Factors, Volume 1: Stationary Point and Area Sources, Fifth Edition, AP-42. U.S. Environmental Protection Agency, Office of Air Quality Planning and Standards. Research Triangle Park, North Carolina.
CEM, flue gas O2 averaged 5.2 to 7%, CO2 12 to 12.9% (dry). Lack of Supporting Documentation. | EPA. October 1985. Chapter 12.8. In: Compilation of Air Pollutant Emission Factors, Volume 1: Stationary Point and Area Sources, Fourth Edition with Supplements A, B, and C, AP-42. U.S. Environmental Protection Agency, Office of Air Quality Planning and Standards. Research Triangle Park, North Carolina.
CEM, flue gas O2 averaged 5.2%, CO2 12.9% (dry),16% by weight of mixed fuel. Lack of Supporting Documentation. | EPA. October 1986. Chapter 12.8. In: Compilation of Air Pollutant Emission Factors, Volume 1: Stationary Point and Area Sources, Fourth Edition with Supplements A, B, and C, AP-42. U.S. Environmental Protection Agency, Office of Air Quality Planning and Standards. Research Triangle Park, North Carolina.
CEM, flue gas O2 averaged 5.2%, CO2 12.9% (dry). 16% by weight of mixed fuel. Lack of Supporting Documentation. | Emissions Measurements of a Delaquering Unit for AB2588 Toxics. September 7, 1991. (Confidential Report No. ERC-32)
No data found, emission factor for underfeed stoker used. From AP-42, Tables 1.1-4 and 1.1-11. For PM25-FIL emission factor quality rating, applied rating of E for PM10-FIL from Table 1.1-4 which is deemed more reliable than the rating of C for PM25-FIL from Table 1.1-11. | Source Emissions Testing of an Aluminum Shredding and Delacquering System. March 26, 1992 and April 10, 1992. (Confidential Report No. ERC-8)
Factor is for pulverized coal-fired boilers with all PM controls (without flue gas desulfurization controls). Factors should be multiplied by fuel rate on a heat input basis (MMBtu), as fired. To convert to lb/ton os subbituminous coal, multiply by 20 MMBtu/ton. To convert to lb/ton of bituminous coal, multiply by 26 MMBtu/ton. S= coal sulfur percent by weight as fired. For example, if the sulfur percent is 1.04, then S=1.04. If the coal sulfur percent is 0.4 or less, use a default emission factor of 0.01 lb/MMBtu rather than the emission equation. The inorganic portion of the condensable PM comprises 80% of the condensables; the organic portion of the condensable PM comprises 20% of the condensables. | Source Emissions Testing of a Reverberatory Melting Furnace. April 24, 1992. (Confidential Report No. ERC-9)
Factor is for pulverized coal-fired boilers with all PM controls (with flue gas desulfurization controls). 80% of the condensable PM is inorganic; 20% of the condensable PM is organic. | NOx emission factor based on the mean of ten values from State D.
Factors should be multiplied by fuel rate on a heat input basis (MMBtu), as fired. To convert to lb/ton os subbituminous coal, multiply by 20 MMBtu/ton. To convert to lb/ton of bituminous coal, multiply by 26 MMBtu/ton. S= coal sulfur percent by weight as fired. For example, if the sulfur percent is 1.04, then S=1.04. If the coal sulfur percent is 0.4 or less, use a default emission factor of 0.01 lb/MMBtu rather than the emission equation. | Emission factor is transferred assuming emissions from coating oven heaters are similar to those from industrial boilers.
Emission factors were calculated in units of (lb/MMBtu) based on procedures in EPA Method 19. To convert from (lb/MMBtu) to (lb/10^6 scf), multiply by the heat content of the fuel. If the heat content is not available, use 1020 Btu/scf. | Personal communication with S. Jenness, Army Environmental Hygiene Agency, Maryland. February 1987. Mr. Jenness only had AP-42 data (Table 5.6-2) and said that VOCs (toluene and trinitromethane) were found to be negligible.
Control device is high pressure drop mist eliminator. | Emissions are expected to be zero based on engineering judgement.
Based on a model plant, 1978 data, 1.5 x 10E8 lb capacity. Engineering Judgment. | Compliance Testing of a Baghouse to Quantify Foundry Emissions. December 1990. (Confidential Report No. ERC-59)
Based on a model plant, 1978 data, 1.5 x 10E8 lb capacity. Engineering Judgment. | United States Pipe and Foundry Company. August 14 - 16, 1991. In: Stack Emission Tests of the Iron Melting Cupola Dust Collector and the Ductile Treating Dust Collector. Burlington, New Jersey. (Confidential Report No. ERC-116)
Emissions are from entire process. Control efficiency = 98-99%. | EPA. 1995. Section 12.10, Gray Iron Foundries. In: Compilation of Air Pollutant Emission Factors, Volume 1: Stationary Point and Area Sources, Fifth Edition, AP-42. U.S. Environmental Protection Agency, Office of Air Quality Planning and Standards. Research Triangle Park, North Carolina.
Based on source tests. Lack of Supporting Documentation. | Report on Emissions of Toxic Compounds from a Cupola Baghouse. Test dates: February 8 - 10, 1993. March 31, 1992. (Confidential Report No. ERC-61)
Controlled by wet scrubber; based on source tests. Lack of Supporting Documentation. | EPA. January 1995. Section 12.10, Gray Iron Foundries. In: Compilation of Air Pollutant Emission Factors, Volume 1: Stationary Point and Area Sources, Fifth Edition, AP-42. U.S. Environmental Protection Agency, Office of Air Quality Planning and Standards. Research Triangle Park, North Carolina.
Controlled by wet scrubber; based on source tests Lack of Supporting Documentation. | EF transferred from a similar source in the primary copper industry.
Factor is for pulverized coal-fired boilers with all PM controls (without flue gas desulfurization controls). Factors should be multiplied by fuel rate on a heat input basis (MMBtu), as fired. To convert to lb/ton os subbituminous coal, multiply by 20 MMBtu/ton. To convert to lb/ton of bituminous coal, multiply by 26 MMBtu/ton. S=% Sulfur content. 80% of the condensable PM is inorganic; 20% of the condensable PM is organic. | EPA. June 1978. In: Air Pollution Control Technology for Electric Arc Furnaces in the Iron and Steel Foundry Industries. EPA-450/2-78-024 (NTIS PB283650/0). U.S. Environmental Protection Agency. SOx emission factor based on the mean of four values.
Average of 5 values ranging from 607-925 pg/J; represents both gaseous and particulate POM. Lack of Supporting Documentation. | EPA. 1995. Section 12.15, Storage Battery Production. In: Compilation of Air Pollutant Emission Factors, Volume 1: Stationary Point and Area Sources, Fifth Edition, AP-42. U.S. Environmental Protection Agency, Office of Air Quality Planning and Standards. Research Triangle Park, North Carolina.
Factors should be multiplied by fuel rate on a heat input basis (MMBtu) as fired. If the coal sulfur percent is 0.4 or less, use a default emission factor of 0.01 lb/MMBtu rather than the emission equation. S=% Sulfur content. 80% of the condensable PM is inorganic; 20% of the condensable PM is organic | EPA. November 1979. In: Lead-acid Battery Manufacture - Background Information for Proposed Standards. EPA-450/3-79-028a. U.S. Environmental Protection Agency. Research Triangle Park, North Carolina.
Multiply the emission factor provided by the weight percent ash content of the fuel to obtain emission factor in lb/activity units. A= Coal ash weight percent, as fired. For example if coal ash weight is 8.2% then A=8.2. | Letter from C. Hester, Midwest Research Institute, Cary, North Carolina, to D. Michelitsch, U.S. Environmental Protection Agency, Research Triangle Park, North Carolina. May 5, 1989.
Factor is for operation with all controls, or uncontrolled. No data are available for numbers 3,4, and 5 oil. For number 3 oil, use the factors provided for number 2 oil. For numbers 4 and 5 oil, use the factors provided for number 6 oil. 85% of total condensable PM emission factor. | EPA. 1995. Section 12.12, Secondary Magnesium Smelting. In: Compilation of Air Pollutant Emission Factors, Volume 1: Stationary Point and Area Sources, Fifth Edition, AP-42. U.S. Environmental Protection Agency, Office of Air Quality Planning and Standards. Research Triangle Park, North Carolina.
Does not include condensible PM. Filterable PM is that particulate collected on or prior to the filter of an EPA Method 5 (or equivalent) sampling train. where S = wt. % of sulfur in oil. S=% Sulfur content. | EPA. 1995. Section 12.13, Steel Foundries. In: Compilation of Air Pollutant Emission Factors, Volume 1: Stationary Point and Area Sources, Fifth Edition, AP-42. U.S. Environmental Protection Agency, Office of Air Quality Planning and Standards. Research Triangle Park, North Carolina.
Particulate emission factors for residual oil combustion without emission controls are, on average, a function of fuel oil grade and sulfur content where S is the weight % of sulfur in the oil. For example , if the fuel is 1.00% sulfur, then S=1. For Number 6 Oil: A=1.12(S)+0.37. For Number 5 Oil: A=1.2. For Number 4 Oil: A=0.84. For Number 2 Oil: A=0.24. | March 1992. In: PM10 Emission Factor Listing Developed by Technology Transfer and AIRS Source Classification Codes with Documentation, Draft. Assume PSD similar to gray iron foundry SCC 3-04-003-20. Assume PSD same as fugitives from secondary Zn processing; 100% 10 microns.
62% of PM-filterable is pm-10, per table 1.3-8 of 1/95 AP-42 | Particulate and PM10 values transferred from those found in Gray Iron Foundries (SCC 3-04-003).
Test results indicate that at least 95% by weight of NOx is NO for all boiler types except residential furnaces. | EPA. In: Compilation of Air Pollutant Emission Factors, Volume 1: Stationary Point and Area Sources, Fourth Edition, AP-42. Page 1.7-2. U.S. Environmental Protection Agency, Office of Air Quality Planning and Standards. Research Triangle Park, North Carolina. Specifically for front wall fired and horizontally opposed wall fired units.
Does not include condensible PM. Filterable PM is that particulate collected on or prior to the filter of an EPA Method 5 (or equivalent) sampling train. ""S""= wt. % of sulfur in the oil, for example if the fuel is 1% sulfur, then S=1. | EPA. 1995. Section 11.1, Hot Mix Asphalt Plants. In: Compilation of Air Pollutant Emission Factors, Volume 1: Stationary Point and Area Sources, Fifth Edition, AP-42. U.S. Environmental Protection Agency, Office of Air Quality Planning and Standards. Research Triangle Park, North Carolina.
based on 62% of PM filterable factor is less than 10 microns, per table 1.3-8 of 1/95 AP-42. | EPA. 1995. Section 11.6, Portland Cement Manufacturing. In: Compilation of Air Pollutant Emission Factors, Volume 1: Stationary Point and Area Sources, Fifth Edition, AP-42. U.S. Environmental Protection Agency, Office of Air Quality Planning and Standards. Research Triangle Park, North Carolina.
Derived factor: 55% of PM-FIL factor. Assumes low-NOx burner and flue gas recirculation controls have no affect in PM10-FIL emissions. | EPA. September 1985. 11.15 Glass Manufacturing. In: Compilation of Air Pollutant Emission Factors, Volume 1: Stationary Point and Area Sources, Fourth Edition with Supplements A, B, and C, AP-42. U.S. Environmental Protection Agency, Office of Air Quality Planning and Standards. Research Triangle Park, North Carolina.
Derived factor: 42% of PM-FIL factor. Assumes low-NOx burner and flue gas recirculation controls have no affect in PM25-FIL emissions. | EPA. June 1979. In: Glass Manufacturing Plants - Background Information: Proposed Standards of Performance. EPA-450/3-79-005a. U.S. Environmental Protection Agency. Research Triangle Park, North Carolina.
Derived factor: 55% of PM, total factor. | EPA. In: Compilation of Air Pollutant Emission Factors, Volume 1: Stationary Point and Area Sources, Fourth Edition, AP-42. U.S. Environmental Protection Agency, Office of Air Quality Planning and Standards. Research Triangle Park, North Carolina. Emission factors are calculated using formulas and default parameters. Organic chemical properties are from chemical reference texts, assuming a storage temperature of 60 F. Other assumptions are as follows: tank volume = 67,000 barrels (42 gallon barrels); annual turnovers = 13; seal factor = 6.7 (vapor mounted resilient seal, primary only); effective column diameter = 1 foot; wind speed exponent = 0; bolted deck, seam length factor = 0.2 feet.
Derived factor: 42% of PM, total factor. | Emission factor is the mean of four values reported by State D.
based on 62% of PM filterable factor less than 10 microns, per table 1.3-8 of 1/95 AP-42. (#4 oil is a residual oil per AP-42 text). | EPA. 1995. Section 12.17, Miscellaneous Lead Products. In: Compilation of Air Pollutant Emission Factors, Volume 1: Stationary Point and Area Sources, Fifth Edition, AP-42. U.S. Environmental Protection Agency, Office of Air Quality Planning and Standards. Research Triangle Park, North Carolina.
Methane comprises 34% of organic compounds. | Engineering Science, Pasadena, California. September 8, 1990. In: Report of AB2588 Air Pollution Source Testing at Industrial Asphalt, Irwindale, California. Source Tested: Rotary Dryer Stack, Conducted on April 5, June 27 & 29, 1990. Prepared for South Coast Air Quality Management District.
Emission factor is average of 4 tests on 3 boilers in test report. | Eureka Laboratories. January 1991. In: Compilation of Air Toxics Pollutant Emission Factors, Volume II B: Technical Support Information, Asphalt Concrete Plants, 1991 Edition, Appendix E, Plant 50. Prepared for Central Valley Rock, Sand & Gravel Association.
Boiler tested during low fire mode and high fire mode. | Source Emissions Testing of a Dryer. November 13, 1991. (Confidential Report No. ERC-11)
Boiler tested during low fire mode and high fire mode. Methylene chloride detected in trip blank. CARB2588 data. | Eureka Laboratories. January 1991. In: Compilation of Air Toxics Pollutant Emission Factors, Volume II B: Technical Support Information, Asphalt Concrete Plants, 1991 Edition, Appendix F, Plant 53. Prepared for Central Valley Rock, Sand & Gravel Association.
Boiler tested during low and high fire modes. | Source Emissions Testing of a Dryer. December 1991. (Confidential Report No. ERC-12)
Boiler tested during low fire mode and high fire mode. CARB2588 data. | Eureka Laboratories. January 1991. In: Compilation of Air Toxics Pollutant Emission Factors, Volume II B: Technical Support Information, Asphalt Concrete Plants, 1991 Edition, Appendix G, Plant 501. Prepared for Central Valley Rock, Sand & Gravel Association.
Boilers tested during low fire mode and high fire mode. CARB2588 data. | EPA. December 1983. In: Wool Fiberglass Insulation Manufacturing Industry - Background Information for Proposed Standards. EPA-450/3-83-022a. U.S. Environmental Protection Agency, Office of Air Quality Planning and Standards. Research Triangle Park, North Carolina.
s = the sulfur content expressed in gr/100 cubic feet of gas vapor. For example, if the butane sulfur content is 0.18 gr/100 cubic feet, the emission factor would be (0.09 * 0.18)=0.016 lb of SO2/1000 gal. butane burned. | EPA. 1995. Section 11.13, Glass Fiber Manufacturing. In: Compilation of Air Pollutant Emission Factors, Volume 1: Stationary Point and Area Sources, Fifth Edition, AP-42. U.S. Environmental Protection Agency, Office of Air Quality Planning and Standards. Research Triangle Park, North Carolina.
use 86.5(S) as std factor, where S is sulfur content of fuel in wt.% | March 1992. In: PM10 Emission Factor Listing Developed by Technology Transfer and AIRS Source Classification Codes with Documentation, Draft. No basis for technology transfer. Assume 93% 10 microns.
s = the sulfur content expressed in gr/100 cubic feet of gas vapor. For example, if the butane sulfur content is 0.18 gr/100 cubic feet, the emission factor would be (0.10 * 0.18)=0.018 lb of SO2/1000 gal. butane burned. | EPA. June, 2002. Section 10.6.2, Particleboard Manufacturing. In: Compilation of Air Pollutant Emission Factors, Volume 1: Stationary Point and Area Sources, AP-42. U.S. Environmental Protection Agency, Office of Air Quality Planning and Standards.
Factor ranges from 18,000 to 25,000 lb of CO2 per 1,000 gallons, depending on carbon content. | EPA. January 2002. Section 10.5, Plywood Manufacturing. In: Compilation of Air Pollutant Emission Factors, Volume 1: Stationary Point and Area Sources, AP-42. U.S. Environmental Protection Agency, Office of Air Quality Planning and Standards.
Cl= weight percent chlorine in fuel. Multiply numeric value by Cl to obtain emission factor. For example, if chlorine content is 3%, Cl = 3. | EPA. August 1997. Section 11.3, Brick And Structural Clay Product Manufacturing. In: Compilation of Air Pollutant Emission Factors, Volume 1: Stationary Point and Area Sources, Fifth Edition, AP-42, Supplement C. U.S. Environmental Protection Agency, Office of Air Quality Planning and Standards. Research Triangle Park, North Carolina.
Formula for this factor is 55L where ""L""= weight% lead in fuel. Multiply numeric value by L to obtain emission factor. For example, if lead content is 5%, then L=5. std factor based on assumed 0.04 weight % lead. | March 1992. In: PM10 Emission Factor Listing Developed by Technology Transfer and AIRS Source Classification Codes with Documentation, Draft. Use AP-42, Appendix C.2, Category 3; 51% 10 microns.
Multiply value by wt% ash in fuel to obtain emission factor | EPA. 1995. Section 11.4, Calcium Carbide Manufacturing. In: Compilation of Air Pollutant Emission Factors, Volume 1: Stationary Point and Area Sources, Fifth Edition, AP-42. U.S. Environmental Protection Agency, Office of Air Quality Planning and Standards. Research Triangle Park, North Carolina.
Multiply value by wt% ash in fuel to obtain emission factor. A= Coal ash weight percent, as fired. For example if coal ash weight is 8.2% then A=8.2. | EPA. 1995. Section 11.5, Refractory Manufacturing. In: Compilation of Air Pollutant Emission Factors, Volume 1: Stationary Point and Area Sources, Fifth Edition, AP-42. U.S. Environmental Protection Agency, Office of Air Quality Planning and Standards. Research Triangle Park, North Carolina.
Multiply value by wt % sulfur to obtain emission factor. S=% Sulfur content. | EPA. Appendix C.1, Particle Size Distribution Data and Sized Emission Factors for Selected Sources. In: Compilation of Air Pollutant Emission Factors, Volume 1: Stationary Point and Area Sources, Fourth Edition, AP-42. U.S. Environmental Protection Agency, Office of Air Quality Planning and Standards. Research Triangle Park, North Carolina.
s in gr/100 ft3. use 86.5(S) as std factor where S is in weight percent. | Anderson, D. December 1973. In: Emission Factors for Trace Substances. EPA-450/2-72-001. U.S. Environmental Protection Agency. Research Triangle Park, North Carolina.
Formula for this factor is 50L where ""L""= weight% lead in fuel. Multiply numeric value by L to obtain emission factor. For example, if lead content is 5%, then L=5. std factor based on assumed 0.04 weight % lead. | EPA. 1971. Ceramic Clay Manufacturing. In: Compilation of Air Pollutant Emission Factors, Volume 1: Stationary Point and Area Sources, AP-42. U.S. Environmental Protection Agency, Office of Air Quality Planning and Standards. Research Triangle Park, North Carolina.
Multiply value by wt % ash to obtain emission factor | Allen, G. L. et. al. Control of Metallurgical and Mineral Dusts and Fumes in Los Angeles County. Bureau of Mines, Washington, D. C. Information Circular No. 7627. April 1952.
Multiply the emission factor provided by the weight percent ash content of the fuel to obtain emission factor in lb/activity units. A=% Ash content. Derived factor: 69% of uncontrolled PM-FIL factor. Fraction of PM10-FIL to PM-FIL is 0.89. These fractions are from the PM Calculator; reference for the fractions is unknown. | EPA. October, 1996. Section 11.7, Ceramic Clay Manufacturing. In: Compilation of Air Pollutant Emission Factors, Volume 1: Stationary Point and Area Sources, Fifth Edition, AP-42, Supplement B. U.S. Environmental Protection Agency, Office of Air Quality Planning and Standards. Research Triangle Park, North Carolina.
Formula for this factor is 0.41L where ""L""= weight% lead in fuel. Multiply numeric value by L to obtain emission factor. For example, if lead content is 5%, then L=5. std factor based on assumed 0.04 weight % lead. | EPA. 1995. Section 11.8, Clay and Fly Ash Sintering. In: Compilation of Air Pollutant Emission Factors, Volume 1: Stationary Point and Area Sources, Fifth Edition, AP-42. U.S. Environmental Protection Agency, Office of Air Quality Planning and Standards. Research Triangle Park, North Carolina.
Based on factor for stoker boilers in section 1.6 of AP-42. | March 1992. In: PM10 Emission Factor Listing Developed by Technology Transfer and AIRS Source Classification Codes with Documentation, Draft. Use AP-42, Appendix C.2, Category 5; 53% 10 microns.
Based on factor for wood-fired boilers (SCC 10200903) in section 1.6 of AP-42. | USEPA. Nov 1995. Section 11.10, Coal Cleaning. In: AP-42, AP-42, Fifth Edition, Supplement A. OAQPS, RTP, NC.
s in gr/100 ft3. use 86.5(S) as std factor, where S is sulfur content of fuel in wt.%. | EPA. April 1973. Section 8.9, Coal Cleaning. In: Compilation of Air Pollutant Emission Factors, Volume 1: Stationary Point and Area Sources, Second Edition, AP-42. U.S. Environmental Protection Agency, Research Triangle Park, North Carolina
Formula for this factor is 50L where ""L""= weight% lead in fuel. Multiply numeric value by L to obtain emission factor. For example, if lead content is 5%, then L=5. std factor based on assumed 0.04 weight % lead. | EPA. In: Compilation of Air Pollutant Emission Factors, Vol 1, Stationary Point and Area Sources, Third Edition, Supplement 10, February 1980.
Multiply value by wt % sulfur to obtain emission factor. S=% Sulfur content. | EPA. October, 1998. Section 11.9, Western Surface Coal Mining. In: Compilation of Air Pollutant Emission Factors, Volume 1: Stationary Point and Area Sources, Fifth Edition, AP-42 Supplement E. U.S. Environmental Protection Agency, Office of Air Quality Planning and Standards. Research Triangle Park, North Carolina.
Multiply value by wt % Ash to obtain emission factor. A= Coal ash weight percent, as fired. For example if coal ash weight is 8.2% then A=8.2. | March 1992. In: PM10 Emission Factor Listing Developed by Technology Transfer and AIRS Source Classification Codes with Documentation, Draft. Use EPA-450/4-82-016, Appendix K: Unpaved Roads - Coal Mining Fugitive dust source, 12% 10 microns.
multiply by weight percent ash to obtain emission factor | EPA. In: Compilation of Air Pollutant Emission Factors, Volume 1: Stationary Point and Area Sources, Fourth Edition, AP-42. Tables 8.24-4 and 8.24-5. U.S. Environmental Protection Agency, Office of Air Quality Planning and Standards. Research Triangle Park, North Carolina.
Emission factors based on an average distillate oil heating value of 139 MMBtu/1000 gallons. To convert from (lb/MMBtu) to (lb/1000 gallons), multiply by 139. | March 1992. In: PM10 Emission Factor Listing Developed by Technology Transfer and AIRS Source Classification Codes with Documentation, Draft. Use EPA-450/4-82-016, Appendix K, page K-14; 17% 10 microns.
F factor, Distillate Oil (calculated) = 9325 dscf/MMBtu, HHV = 19500 Btu/lb. | March 1992. In: PM10 Emission Factor Listing Developed by Technology Transfer and AIRS Source Classification Codes with Documentation, Draft. Assume PSD from truck loading is same as truck dumping. Use EPA-450/4-82-016, Appendix K-13; 15% 10 microns.
Control is water injection at 0.8 water/fuel ratio. | March 1992. In: PM10 Emission Factor Listing Developed by Technology Transfer and AIRS Source Classification Codes with Documentation, Draft. Assume PSD from train loading of coal is same as shovel/truck loading. Use EPA-450/4-82-016, Appendix K-12; 21% 10 microns.
Control is water injection at 0.8 water/fuel ratio. Emission factors based on an average distillate oil heating value of 139 MMBtu/1000 gallons. To convert from (lb/MMBtu) to (lb/1000 gallons), multiply by 139. | March 1992. In: PM10 Emission Factor Listing Developed by Technology Transfer and AIRS Source Classification Codes with Documentation, Draft. Assume PSD for grading is same as agricultural tilling. Use EPA-450/4-82-016, Appendix K-15, 62% 10 microns.
Factor used to exist in FIRE as a PM10, condensable factor, but was changed to PM, condensable. A fuel heat content value of 140,000 BTU/gallon was used to convert this factor from units of ""lb/MMBTU"" | March 1992. In: PM10 Emission Factor Listing Developed by Technology Transfer and AIRS Source Classification Codes with Documentation, Draft. Assume PSD from vehicle traffic at coal mines same as vehicle traffic in iron production. Use AP-42, Table 7.5-4. (Calculate distributions from emission factors; e.g., PM10 microns = 1.0/1.8 = 56%.)
Control is water injection at 0.8 water/fuel ratio. All PM is <= 1um in size. | EPA. October 2001. In: Compilation of Air Pollutant Emission Factors, Volume 1: Stationary Point and Area Sources, Fifth Edition Supplement G, AP-42. U.S. Environmental Protection Agency, Office of Air Quality Planning and Standards.
Derived factor: 96% of PM-FIL factor; based on generic particle size profile data presented in Appendix B.2, Table B.2.2, Page B.2-11. | EPA. 1995. Section 11.12, Concrete Batching. In: Compilation of Air Pollutant Emission Factors, Volume 1: Stationary Point and Area Sources, Fifth Edition, AP-42. U.S. Environmental Protection Agency, Office of Air Quality Planning and Standards. Research Triangle Park, North Carolina.
Derived factor: 90% of PM-FIL factor; based on generic particle size profile data presented in Appendix B.2, Table B.2.2, Page B.2-11. | Engineering Science, Inc. September 14, 1990. In: A Comprehensive Emission Inventory Report as Required under the Air Toxics Hot Spots Information and Assessment Act of 1987. Prepared for Calmat Co. Fresno No. II Facility. Aggregate Processing Plant No. II.
All sulfur in the fuel is assumed to be converted to SO2. S=percent sulfur in the fuel. Emission factors based on an average distillate oil heating value of 139 MMBtu/1000 gallons. To convert from (lb/MMBtu) to (lb/1000 gallons), multiply by 139. | EPA. March 1987. In: National Emission Standards for Asbestos - Background Information for Proposed Standards, Draft. U.S. Environmental Protection Agency, Emissions Standards and Engineering Division. Research Triangle Park, North Carolina.
Measured as SO2. S=% Sulfur content. | March 1992. In: PM10 Emission Factor Listing Developed by Technology Transfer and AIRS Source Classification Codes with Documentation, Draft. Assume PSD for furnaces similar to melting furnace in glass manufacturing. AP-42 Table 8.13-2; 95% 10 microns.
Measured as methane. | Source Emissions Compliance Testing, Unit 48 - Blowing Wool Baghouse and Unit 52 HEAF Control Device at Manville Sales Corporations Penbryn Facility, Berlin, New Jersey. June 17, 1988. (Confidential Report No. ERC-113)
Emissions measured as methane. Control is water injection at 0.8 water/fuel ratio. | March 1992. In: PM10 Emission Factor Listing Developed by Technology Transfer and AIRS Source Classification Codes with Documentation, Draft. No basis for technology transfer.
All particulate is assumed to be <= 1um in size. The heating value for diesel fuel is 137,000 BTU/gallon. This was used to convert from lbs/MMBTU. | EPA. June, 1997. Section 11.14, Frit Manufacturing. In: Compilation of Air Pollutant Emission Factors, Volume 1: Stationary Point and Area Sources, Fifth Edition, AP-42, Supplement C. U.S. Environmental Protection Agency, Office of Air Quality Planning and Standards. Research Triangle Park, North Carolina.
Emission factor based on an average natural gas heating value (HHV) of 1020 Btu/scf at 60 deg. F. To convert from (lb/MMBtu) to (lb/10^6 scf) multiply by 1020. Also, this emission factor may be converted to other natural gas heating values by multiplying the given emission factor by the ratio of the specified heating value to the average heating value of 1020 Btu/scf. | U.S. DHEW, 1968, Compilation of Air Pollutant Emission Factors, First Edition, AP-42, U.S. Department of Health Education and Welfare, Public Health Service, Durham, North Carolina, 1968
First control device is water injection. | March 1992. In: PM10 Emission Factor Listing Developed by Technology Transfer and AIRS Source Classification Codes with Documentation, Draft. No process description available.
SCONOX catalyst used. Emission factor based on an average natural gas heating value (HHV) of 1020 Btu/scf at 60 deg. F. To convert from (lb/MMBtu) to (lb/10^6 scf), multiply by 1020. Also, this emission factor may be converted to other natural gas heating values by multiplying the given emission factor by the ratio of the specified heating value to the average heating value of 1020 Btu/scf. | EPA. 1995. Section 11.16, Gypsum Manufacturing. In: Compilation of Air Pollutant Emission Factors, Volume 1: Stationary Point and Area Sources, Fifth Edition, AP-42. U.S. Environmental Protection Agency, Office of Air Quality Planning and Standards. Research Triangle Park, North Carolina.
Compound was not detected. Emission factor is based on one-half of the detection limit. Emission factor based on an average natural gas heating value (HHV) of 1020 Btu/scf at 60 deg. F. To convert from (lb/MMBtu) to (lb/10^6 scf), multiply by 1020. Also, this emission factor may be converted to other natural gas heating values by multiplying the given emission factor by the ratio of the specified heating value to the average heating value of 1020 Btu/scf. | EPA. February 1998. Section 11.17, Lime Manufacturing. In: Compilation of Air Pollutant Emission Factors, Volume 1: Stationary Point and Area Sources, Fifth Edition, AP-42, Supplement D. U.S. Environmental Protection Agency, Office of Air Quality Planning and Standards. Research Triangle Park, North Carolina.
Emission factor based on an average natural gas heating value (HHV) of 1020 Btu/scf at 60 deg. F. To convert from (lb/MMBtu) to (lb/10^6 scf), multiply by 1020. Also, this emission factor may be converted to other natural gas heating values by multiplying the given emission factor by the ratio of the specified heating value to the average heating value of 1020 Btu/scf. | March 1992. In: PM10 Emission Factor Listing Developed by Technology Transfer and AIRS Source Classification Codes with Documentation, Draft. Assume similar to aggregate piles in asphaltic concrete, which uses Table 11.2.3-2 in AP-42; 35% 10 microns.
Control is steam injection at 1.2 water/fuel ratio. | EPA. September 1990. 10.2 Chemical Wood Pulping. In: Compilation of Air Pollutant Emission Factors, Volume 1: Stationary Point and Area Sources, Fifth Edition. U.S. Environmental Protection Agency, Office of Air Quality Planning and Standards. Research Triangle Park, North Carolina.
Control is use of lean-premix fuel. Emission factor based on an average natural gas heating value (HHV) of 1020 Btu/scf at 60 deg. F. To convert from (lb/MMBtu) to (lb/10^6 scf), multiply by 1020. Also, this emission factor may be converted to other natural gas heating values by multiplying the given emission factor by the ratio of the specified heating value to the average heating value of 1020 Btu/scf. | Manville Forest Products Corporation, West Monroe, Louisiana. February 1990. In: Particulate, Oxides of Nitrogen, Carbon Monoxide, Sulfur Dioxide, Total Reduced Sulfur, and Total Hydrocarbon Emission Testing and Continued Emission Monitor Certifications on the Recovery Boiler #5 and the Associated Smelt Dissolving Tank.
SCONOX catalyst used. Emission factor based on an average natural gas heating value (HHV) of 1020 Btu/scf at 60 deg. F. To convert from (lb/MMBtu) to (lb/10^6 scf) multiply by 1020. Also, this emission factor may be converted to other natural gas heating values by multiplying the given emission factor by the ratio of the specified heating value to the average heating value of 1020 Btu/scf. | EPA. September, 1998. Section 10.6.3, Medium Density Fiberboard Manufacturing. In: Compilation of Air Pollutant Emission Factors, Volume 1: Stationary Point and Area Sources, Fifth Edition, AP-42, Supplement E. U.S. Environmental Protection Agency, Office of Air Quality Planning and Standards. Research Triangle Park, North Carolina.
F-factor of natural gas = 8,472 dscf/MMBtu. HHV = 995 Btu/scf. | EPA. April 2002. Section 10.6.3, Medium Density Fiberboard Manufacturing. In: Compilation of Air Pollutant Emission Factors, Volume 1: Stationary Point and Area Sources, AP-42. U.S. Environmental Protection Agency, Office of Air Quality Planning and Standards.
Control is steam injection at 0.8 water/fuel ratio. | EPA. September 2002. Section 10.6.4, Hardboard and Fiberboard Manufacturing. In: Compilation of Air Pollutant Emission Factors, Volume 1: Stationary Point and Area Sources, AP-42. U.S. Environmental Protection Agency, Office of Air Quality Planning and Standards.
Based on limited source tests on a single turbine with water-steam injection. Emission factor based on an average natural gas heating value (HHV) of 1020 Btu/scf at 60 deg. F. To convert from (lb/MMBtu) to (lb/10^6 scf) multiply by 1020. Also, this emission factor may be converted to other natural gas heating values by multiplying the given emission factor by the ratio of the specified heating value to the average heating value of 1020 Btu/scf. | EPA. In: Compilation of Air Pollutant Emission Factors, Volume 1: Stationary Point and Area Sources, Fourth Edition, AP-42. U.S. Environmental Protection Agency, Office of Air Quality Planning and Standards. Research Triangle Park, North Carolina. Emission factor is calculated assuming the following tank parameters: tank diameter = 110 feet; paint factor = 1.0 (new white paint); average vapor space height = 24 feet; tank capacity = 67,000 barrels; storage temp. = 60 F; 1 barrel = 42 gallons; average daily temp. change = 15 F; average atmospheric pressure = 14.7 psia. Organic liquid parameters are taken from AP-42, Table 4.3-2, and standard chemical reference texts.
Factor used to exist in FIRE as a PM10, condensable factor, but was changed to PM, condensable. | EPA. In: Compilation of Air Pollutant Emission Factors, Volume 1: Stationary Point and Area Sources, Fourth Edition, AP-42. U.S. Environmental Protection Agency, Office of Air Quality Planning and Standards. Research Triangle Park, North Carolina. Emission factor is calculated assuming the following parameters: tank diameter = 200 feet; paint factor = 1.0 (new white paint); average vapor space height = 22 feet; tank capacity = 250,000 barrels; storage temp. = 60 F; average daily temp. change = 15 F; average atmospheric pressure = 14.7 psia. Fuel parameters are taken from AP-42, Table 4.3-2.
All sulfur in the fuel is assumed to be converted to SO2. S=percent sulfur in the fuel. Emission factor based on an average natural gas heating value (HHV) of 1020 Btu/scf at 60 deg. F. To convert from (lb/MMBtu) to (lb/10^6 scf) multiply by 1020. Also, this emission factor may be converted to other natural gas heating values by multiplying the given emission factor by the ratio of the specified heating value to the average heating value of 1020 Btu/scf. | Emission factor is transferred assuming that properties of petroleum distillates are similar to those of naphtha.
std factor assumes fuel has 2000 gr/scf of sulfur and all sulfur is converted to SO2 emitted. If sulfur content is known, equation is 0.94S lbs/MMBTU, where S=% sulfur in fuel. | Emission factor is zero based on engineering judgement.
Emissions measured as methane. First control device is water injection. | EPA. 1995. Section 11.18, Mineral Wool Manufacturing. In: Compilation of Air Pollutant Emission Factors, Volume 1: Stationary Point and Area Sources, Fifth Edition, AP-42. U.S. Environmental Protection Agency, Office of Air Quality Planning and Standards. Research Triangle Park, North Carolina.
No data were available for condensable PM emissions. The presented emission factor reflects emissions from 4SLB engines. Emission factors were calculated in units of (lb/MMBtu) based on procedures in EPA Method 19. To convert from (lb/MMBtu) to (lb/106 scf), multiply by the heat content of the fuel. If the heat content is not available, use 1020 Btu/scf. To convert from (lb/MMBtu) to (lb/hp-hr) use the following equation: lb/hp-hr = (lb/MMBtu)(heat input, MMBtu/hr)(1/operating HP, 1/hp). | EPA. 1995. Section 11.30, Perlite Processing. In: Compilation of Air Pollutant Emission Factors, Volume 1: Stationary Point and Area Sources, Fifth Edition, AP-42. U.S. Environmental Protection Agency, Office of Air Quality Planning and Standards. Research Triangle Park, North Carolina.
reported as TNMOC | March 1992. In: PM10 Emission Factor Listing Developed by Technology Transfer and AIRS Source Classification Codes with Documentation, Draft. Use AP-42, Appendix C.2, Category 9. Text in AP-42, Section 8.17 states that product from Perlite furnaces is collected in cyclones, which would minimize number of large particles in PM discharged; 94% 10 microns.
Derived from emission factors intended for distillate oil fired turbines. | EPA. 1995. Section 11.21, Phosphate Rock Manufacturing. In: Compilation of Air Pollutant Emission Factors, Volume 1: Stationary Point and Area Sources, Fifth Edition, AP-42. U.S. Environmental Protection Agency, Office of Air Quality Planning and Standards. Research Triangle Park, North Carolina.
S= percent sulfur in the fuel. Derived from emission factors intended for distillate oil fired turbines. | EPA. 1995. Section 11.19.2, Construction Aggregate Processing: Crushed Stone Processing. In: Compilation of Air Pollutant Emission Factors, Volume 1: Stationary Point and Area Sources, Fifth Edition, AP-42. U.S. Environmental Protection Agency, Office of Air Quality Planning and Standards. Research Triangle Park, North Carolina.
Derived from emission factors intended for diesel industrial engines. | EPA. August, 2004. Section 11.19.2, Crushed Stone Processing and Pulverized Mineral Processing. In: Compilation of Air Pollutant Emission Factors, Volume 1: Stationary Point and Area Sources, Fifth Edition, AP-42. U.S. Environmental Protection Agency, Office of Air Quality Planning and Standards. Research Triangle Park, North Carolina.
The heating value for diesel fuel is 137,000 BTU/gallon. This was used to convert from lbs/MMBTU. | March 1992. In: PM10 Emission Factor Listing Developed by Technology Transfer and AIRS Source Classification Codes with Documentation, Draft. Assume PSD for hauling at stone quarries is same as at coal mines. Use EPA-450/4-82-016, Appendix K: Unpaved Roads - Coal Mining Fugitive Dust Source, 12% 10 microns.
Emission factor represents the sum of exhaust, evaporative, crankcase, and refueling emissions. The heating value for diesel fuel is 137,000 BTU/gallon. This was used to convert from lbs/MMBTU. | March 1992. In: PM10 Emission Factor Listing Developed by Technology Transfer and AIRS Source Classification Codes with Documentation, Draft. Use AP-42, Appendix C.2, Category 4, 85% 10 microns.
All particulate is assumed to be <= 1um in size. The heating value for gasoline fuel is 126,000 BTU/gallon. This was used to convert from lbs/MMBTU. | March 1992. In: PM10 Emission Factor Listing Developed by Technology Transfer and AIRS Source Classification Codes with Documentation, Draft. Assume PSD for sand/gravel hauling is same as coal mines. Use EPA-450/4-82-016, Appendix K: Unpaved Roads - Coal Mining Fugitive Dust Source, 12% 10 microns.
The heating value for gasoline fuel is 126,000 BTU/gallon. This was used to convert from lbs/MMBTU. | USEPA. Nov 1995. Section 11.19.1, Sand And Gravel Processing. In: AP-42, AP-42, Fifth Edition, Supplement A. OAQPS, RTP, NC.
Emission factor represents the sum of exhaust, evaporative, crankcase, and refueling emissions. The heating value for gasoline fuel is 126,000 BTU/gallon. This was used to convert from lbs/MMBTU. | EPA. 1995. Section 11.20, Lightweight Aggregate Manufacturing. In: Compilation of Air Pollutant Emission Factors, Volume 1: Stationary Point and Area Sources, Fifth Edition, AP-42. U.S. Environmental Protection Agency, Office of Air Quality Planning and Standards. Research Triangle Park, North Carolina.
Engineering Judgment. | Archer, S.R. and T.R. Blackwood, Monsanto Research Corporation. 1979. In: Status Assessment of Toxic Chemicals: Asbestos. EPA-600/2-79-210c. U.S. Environmental Protection Agency.
Average emission factor based on 18 facilities. | USEPA. Nov 1995. Section 11.28, Vermiculite Processing. In: AP-42, AP-42, Fifth Edition, Supplement A. OAQPS, RTP, NC.
Based on facility questionnaire responses. Engineering Judgment. | EPA. 1995. Section 11.27, Feldspar Processing. In: Compilation of Air Pollutant Emission Factors, Volume 1: Stationary Point and Area Sources, Fifth Edition, AP-42. U.S. Environmental Protection Agency, Office of Air Quality Planning and Standards. Research Triangle Park, North Carolina.
Emission factor developed from controlled factor with an assumed controll efficiency of 99.9 percent. | EPA. 1995. Section 11.31, Bonded Abrasive Products. In: Compilation of Air Pollutant Emission Factors, Volume 1: Stationary Point and Area Sources, Fifth Edition, AP-42. U.S. Environmental Protection Agency, Office of Air Quality Planning and Standards. Research Triangle Park, North Carolina.
Emission factor developed from controlled emissions with an assumed control efficiency of 99.9 percent. | EPA. 1979. In: Radiological Impact Caused by Emissions of Radionuclides into Air in The United States, Preliminary Report. EPA-520/7-79-006. U.S. Environmental Protection Agency, Office of Radiation Programs. Washington, DC.
Emission factor developed from factor for controlled source with an assumed 99.9 percent control efficiency. | EPA. 1995. Section 11.25, Clay Processing. In: Compilation of Air Pollutant Emission Factors, Volume 1: Stationary Point and Area Sources, Fifth Edition, AP-42. U.S. Environmental Protection Agency, Office of Air Quality Planning and Standards. Research Triangle Park, North Carolina.
Approximation based on data from one plant. Engineering Judgment. | USEPA. Nov 1995. Section 11.26, Talc Processing. In: AP-42, AP-42, Fifth Edition, Supplement A. OAQPS, RTP, NC.
Approximation based on data from one plant | Pape & Steiner Environmental Services. September 1990. In: AB-2588 Testing at Texaco Trading and Transportation Inc. Panoche Station, Volumes I, II, and III. Report PS-90-2187. Prepared for Texaco Trading and Transportation Inc.
Compound was not detected. Emission factor is based on one-half of the detection limit. Emission factor based on an average natural gas heating value (HHV) of 1020 Btu/scf at 60 deg. F. To convert from (lb/MMBtu) to (lb/10^6 scf) multiply by 1020. Also, this emission factor may be converted to other natural gas heating values by multiplying the given emission factor by the ratio of the specified heating value to the average heating value of 1020 Btu/scf. | EPA. January 1995. Section 5.1, Petroleum Refining. In: Compilation of Air Pollutant Emission Factors, Volume 1: Stationary Point and Area Sources, Fifth Edition, AP-42. U.S. Environmental Protection Agency.
AB-2588 (CARB) Pooled Source Emission Test Program. Lack of Supporting Documentation. | Barrett, K.W. and A. Goldfarb, Mitre Corporation. January 1979. In: A Review of Standards of Performance for New Stationary Sources - Petroleum Refineries. EPA-450/3-79-008. U.S. Environmental Protection Agency.
Emission factor is average of two factors from the reference. | EPA. In: Compilation of Air Pollutant Emission Factors, Volume 1: Stationary Point and Area Sources, Fourth Edition, AP-42. Also in: Air Emission Species Manual, Volume 1: Volatile Organic Compound Species Profiles. EPA-450/2-88-003a. U.S. Environmental Protection Agency, Office of Air Quality Planning and Standards. Research Triangle Park, North Carolina.
Compound was not detected. Emission factor is based on one-half of the detection limit. Emission factor based on an average natural gas heating value (HHV) of 1020 Btu/scf at 60 deg. F. To convert from (lb/MMBtu) to (lb/10^6 scf) multiply by 1020. Also, this emission factor may be converted to other natural gas heating values by multiplying the given emission factor by the ratio of the specified heating value to the average heating value of 1020 Btu/scf.. | Emission factor based on two values from State A.
Based on 99.5% of fuel carbon converted to CO2. Emission factors were calculated in units of (lb/MMBtu) based on procedures in EPA Method 19. To convert from (lb/MMBtu) to (lb/10^6 scf), multiply by the heat content of the fuel. If the heat content is not available, use 1020 Btu/scf. | Emission factor based on three values from States D and E.
Emission factor for methane is determined by subtracting the VOC and ethane emission factors from the TOC emission factor. Measured emission factor for methane compares well with the calculated emission factor, 1.48 lb/MMBtu vs. 1.45 lb/MMBtu respectively. Emission factors were calculated in units of (lb/MMBtu) based on procedures in EPA Method 19. To convert from (lb/MMBtu) to (lb/10^6 scf), multiply by the heat content of the fuel. If the heat content is not available, use 1020 Btu/scf. | Emission factor is based on five values from States D and E.
No data were available for condensable PM emissions. The presented emission factor reflects emissions from 4SLB engines. Emission factors were calculated in units of (lb/MMBtu) based on procedures in EPA Method 19. To convert from (lb/MMBtu) to (lb/10^6 scf), multiply by the heat content of the fuel. If the heat content is not available, use 1020 Btu/scf. | AB2588 Metals, PAH and Benzene Emissions Measurements at a Refinery Exhaust Stack. March 19, 1991. (Confidential Report No. ERC-22)
Considered <= 1 um in aerodynamic diameter. Therefore, for filterable PM emissions, PM10(filterable)=PM2.5(filtertable). Emission factors were calculated in units of (lb/MMBtu) based on procedures in EPA Method 19. To convert from (lb/MMBtu) to (lb/10^6 scf), multiply by the heat content of the fuel. If the heat content is not available, use 1020 Btu/scf. | Memorandum from Dr. I. Gellman, National Council of the Paper Industry for Air and Stream Improvement, Inc. to Corporate Correspondents-CC88-24 SARA Section 313 Technical Session Attendees Regional Managers. May 2, 1988. EPA-SARA Title III - Revised Chemical Specific Information Sheets for Estimating Releases. New York, New York.
Based on 100% conversion of fuel sulfur to SO2. Assumes sulfur content in natural gas of 2,000 gr/10^6 scf. Emission factors were calculated in units of (lb/MMBtu) based on procedures in EPA Method 19. To convert from (lb/MMBtu) to (lb/10^6 scf), multiply by the heat content of the fuel. If the heat content is not available, use 1020 Btu/scf. | EPA. March 1994. In: Locating and Estimating Air Emissions from Sources of Methyl Ethyl Ketone, Final Report. EPA-454/R-93-046. U.S. Environmental Protection Agency. Research Triangle Park, North Carolina.
The heating value for diesel fuel is 137,000 BTU/gallon. This was used to convert from lbs/MMBTU. NOx control is by ignition timing retard. | EPA. September 1990. In: Compilation of Air Pollutant Emission Factors, Volume 1: Stationary Point and Area Sources, Fifth Edition. U.S. Environmental Protection Agency, Office of Air Quality Planning and Standards. Research Triangle Park, North Carolina.
The heating value for diesel fuel is 137,000 BTU/gallon. This was used to convert from lbs/MMBTU. Factor is for PM less than 1 micrometer. | ECOSERVE, Inc. Environmental Services. November 27, 1990. In: Pooled Air Toxics Source Test Program for Kraft Pulp Mills, Report Number 2. Report #1249A. Simpson Paper Company. Anderson, California.
To calculate EF in lb/1000 Gal, multiply the EF provided by the wt. % sulfur in the diesel fuel. The heating value for diesel fuel is 137,000 BTU/gallon. This was used to convert from lbs/MMBTU. S=% Sulfur content. | This emission factor is transferred from lime kilns in the mineral products industry.
TOC measured as methane. The heating value for diesel fuel is 137,000 BTU/gallon. This was used to convert from lbs/MMBTU. | Personal communication with V. Dallons, National Council on Air and Stream Improvement for the Pulp and Paper Industry (NCASI) and J. Willenberg, Washington Department of Ecology. January 26, 1987 and March 2, 1987, respectively. They indicated that emissions from the fluid bed calcine would probably be similar to those from the lime kiln.
reported as NMTOC | December 1977. In: National Council on Air and Stream Improvement for the Pulp and Paper Industry (NCASI) Technical Bulletin 105. Table 4. Emission factor is average of three results.
Used to generate electricity for the WTP. | ECOSERVE, Inc. Environmental Services. December 10, 1990. In: Pooled Air Toxics Source Test Program for Kraft Pulp Mills, Report Number 3, Simpson Paper Company, Fairhaven, California. Report #1249C. Prepared for Simpson Paper Company, Eureka, California.
To convert lb/MMBtu to lb/1,000 hp-hr, multiply by 7,000 and divide by 1,000 | EPA. February 1984. p. 144. EPA 600/2-81-008 (NTIS PB84-160266). U.S. Environmental Protection Agency. Emission factor is transferred from sulfite pulping (3-07-002-13) based on information citing similarity between sulfite and NSSC pulping.
default std factor is carried over from AFSEF(ref 252). Use equation for more accurate results. | Personal communication with B. Fuller, Oregon Department of Environmental Affairs. April 17, 1987.
S1= % Sulfur in fuel oil; S2= % sulfur in natural gas. For example if sulfur content is 1.5%, then S=1.5 | March 1992. In: PM10 Emission Factor Listing Developed by Technology Transfer and AIRS Source Classification Codes with Documentation, Draft. Use AP-42, Appendix C.2, Category 5, 53% 10 microns.
Emissions measured as methane. | EPA. August, 1999. Section 10.8, Wood Preserving. In: Compilation of Air Pollutant Emission Factors, Volume 1: Stationary Point and Area Sources, Fifth Edition, AP-42. U.S. Environmental Protection Agency, Office of Air Quality Planning and Standards. Research Triangle Park, North Carolina.
To convert lb/MMBtu to lb/100,000 hp-hr, multiply by 7,000 and divide by 10 | EPA. September, 1998. Section 10.6.2, Particleboard Manufacturing. In: Compilation of Air Pollutant Emission Factors, Volume 1: Stationary Point and Area Sources, Fifth Edition, AP-42, Supplement E. U.S. Environmental Protection Agency, Office of Air Quality Planning and Standards. Research Triangle Park, North Carolina.
default std factor carried over from AFSEF (ref 252). Use equation for more accurate results | EPA. April 1991. In: Evaluation of Air Toxic Emissions at Minnesota's Reconstituted Panelboard Plants. EPA-450/3-91-009. U.S. Environmental Protection Agency, Office of Air Quality Planning and Standards. Research Triangle Park, North Carolina.
Derived from emission factor intended for natural gas fired turbines. | Emission factor based on reported emissions from industry test results from State H.
Derived factor: 96% of PM-FIL factor. | Personal communication with the Michigan Air Quality Division. April 2, 1987. Based on natural gas use.
S= percent sulfur in the fuel. | EPA. September, 1997. Section 10.5, Plywood Manufacturing. In: Compilation of Air Pollutant Emission Factors, Volume 1: Stationary Point and Area Sources, Fifth Edition, AP-42, Supplement D. U.S. Environmental Protection Agency, Office of Air Quality Planning and Standards. Research Triangle Park, North Carolina
Pre-selective catalyst emission reduction. Lack of Supporting Documentation. | EPA. February 1980. Section 10.4 In: Compilation of Air Pollutant Emission Factors, Volume 1: Stationary Point and Area Sources, Fourth Edition with Supplements A, B, and C, AP-42. U.S. Environmental Protection Agency, Office of Air Quality Planning and Standards. Research Triangle Park, North Carolina.
Based on limited source tests on a single turbine with water-steam injection. Emission factor based on an average natural gas heating value (HHV) of 1020 Btu/scf at 60 deg. F. To convert from (lb/MMBtu) to (lb/10^6 scf), multiply by 1020. Also, this emission factor may be converted to other natural gas heating values by multiplying the given emission factor by the ratio of the specified heating value to the average heating value of 1020 Btu/scf. | EPA. March 2002. Section 10.6.1, Waferboard/Oriented Strandboard Manufacturing. In: Compilation of Air Pollutant Emission Factors, Volume 1: Stationary Point and Area Sources, AP-42. U.S. Environmental Protection Agency, Office of Air Quality Planning and Standards.
All sulfur in the fuel is assumed to be converted to SO2. S=percent sulfur in the fuel. Emission factor based on an average natural gas heating value (HHV) of 1020 Btu/scf at 60 deg. F. To convert from (lb/MMBtu) to (lb/10^6 scf), multiply by 1020. Also, this emission factor may be converted to other natural gas heating values by multiplying the given emission factor by the ratio of the specified heating value to the average heating value of 1020 Btu/scf. | EPA. December, 1998. Section 10.6.1, Waferboard/Oriented Strandboard Manufacturing. In: Compilation of Air Pollutant Emission Factors, Volume 1: Stationary Point and Area Sources, Fifth Edition, AP-42, Supplement E. U.S. Environmental Protection Agency, Office of Air Quality Planning and Standards. Research Triangle Park, North Carolina.
All particulate is assumed to be <= 1um in size. The heating value for gasoline fuel is 126,000 BTU/gallon. This was used to convert from lbs/MMBTU. | EPA. October, 1996. Section 12.20, Electroplating. In: Compilation of Air Pollutant Emission Factors, Volume 1: Stationary Point and Area Sources, Fifth Edition, AP-42, Supplement B. U.S. Environmental Protection Agency, Office of Air Quality Planning and Standards. Research Triangle Park, North Carolina.
Emission factor based on an average digester gas heating value (HHV) of 600 Btu/scf at 60 deg. F. To convert from (lb/MMBtu) to (lb/10^6 scf) multiply by 600. | VOC emission factors are estimated assuming that all the solvent used volatilizes during the process.
Compound was not detected. Emission factor is based on one-half of the detection limit. Emission factor based on an average digester gas heating value (HHV) of 600 Btu/scf at 60 deg. F. To convert from (lb/MMBtu) to (lb/10^6 scf) multiply by 600. | Emission Compliance Test of a Municipal Waste Combustor, Harford County, Maryland. October 1991. (Confidential Report No. ERC-111)
Methylene chloride detected in trip blank. CARB2588 data. | EPA. 1995. Section 2.1, Refuse Combustion. In: Compilation of Air Pollutant Emission Factors, Volume 1: Stationary Point and Area Sources, Fifth Edition, AP-42. U.S. Environmental Protection Agency, Office of Air Quality Planning and Standards. Research Triangle Park, North Carolina.
Emission factor based on an average landfill gas heating value (HHV) of 400 Btu/scf at 60 deg. F. To convert from (lb/MMBtu) to (lb/1000 scf) multiply by 400. | EPA. April 1989. In: Locating and Estimating Air Toxics Emissions from Municipal Waste Combustors. EPA-450/2-89/006. U.S. Environmental Protection Agency. Research Triangle Park, North Carolina.
Based on a mass balance on the combustion of a 50/50 mixture of methane and CO2. | EPA. 1995. Section 2.2, Sewage Sludge Incineration. In: Compilation of Air Pollutant Emission Factors, Volume 1: Stationary Point and Area Sources, Fifth Edition, AP-42. U.S. Environmental Protection Agency, Office of Air Quality Planning and Standards. Research Triangle Park, North Carolina.
Emission factor based on an average natural gas heating value (HHV) of 1020 Btu/scf at 60 deg. F. To convert from (lb/MMBtu) to (lb/10^6 scf), multiply by 1020. Also, this emission factor may be converted to other natural gas heating values by multiplying the given emission factor by the ratio of the specified heating value to the average heating value of 1020 Btu/scf. The emission factor for condensible PM are based on combustion turbines using water-steam injection. | EPA. September 2002. Section 10.9, Engineered Wood Products Manufacturing. In: Compilation of Air Pollutant Emission Factors, Volume 1: Stationary Point and Area Sources, AP-42. U.S. Environmental Protection Agency, Office of Air Quality Planning and Standards.
Assumed PM25-FIL emission factor is same as PM10-FIL emission factor. | VOC emission factor for solvent consumption based on values from States A and D. This emission factor was transferred to adhesive consumption in the absence of better data. Values from State D represent total hydrocarbon emissions and may overestimate VOC emissions.
Data from site visit. Lack of Supporting Documentation. | Determination of EPA Combined Metals and Cadmium Emissions from an ARC Furnace Baghouse. June 25, 1990. Test dates: May 30 - June 1, 1990. (Confidential Report No. ERC-60)
Intermittent emissions. Desulfurization tank is reginerated for a 10 hour period on average once every 30 days. | EPA. September, 1997. Section 13.2.6, Abrasive Blasting. In: Compilation of Air Pollutant Emission Factors, Volume 1: Stationary Point and Area Sources, Fifth Edition, AP-42, Supplement D. U.S. Environmental Protection Agency, Office of Air Quality Planning and Standards. Research Triangle Park, North Carolina.
Intermittent emissions. Desulfurization tank is reginerated for a 10 hour period on average once every 30 days. Assumes that all S entering tank is emitted during regeneration. | VOC emission factors for dipping, spinning, and wrapping are based on coal tar epoxy use and associated solvent loss of 3 lb per gallon of epoxy. Coal tar epoxies may be sprayed and require no heat use. The units of lb/1000 square feet are for a 7 mm thick coating.
Intermittent emissions. Emissions occur only during the approximately 10 hrs that the desulfurization tank is reginerated which occurs on average every 30 days. | EPA. 1995. Section 12.19, Electric Arc Welding. In: Compilation of Air Pollutant Emission Factors, Volume 1: Stationary Point and Area Sources, Fifth Edition, AP-42. U.S. Environmental Protection Agency, Office of Air Quality Planning and Standards. Research Triangle Park, North Carolina.
Mostly CO. | Personal communication with W. Hanks, Florida Bureau of Air Quality Management. March 20, 1987. NOx emissions from the ammoniator are expected to be zero because there is no source.
Monoethanolamine is 0.1 lb/ton of emissions. | CARNOT. May 1990. In: Emissions Inventory Testing at Huntington Beach Generating Station Fuel Oil Heater No. 2. Prepared for Southern California Edison Company. Rosemead, California.
Emission estimate is plus or minus 60%. | ENSR Consulting and Engineering. October 1990. In: Pooled Source Emission Test Report: Oil and Gas Production Field Combustion Sources, Fresno and Ventura Counties, California. Prepared for Western States Petroleum Association, Bakersfield, California.
Mostly Methanol, which is classified as VOC and a hazardous air pollutant. | EPA. In: Compilation of Air Pollutant Emission Factors, Volume 1: Stationary Point and Area Sources, Fourth Edition, AP-42. p. 1.3-2. U.S. Environmental Protection Agency, Office of Air Quality Planning and Standards. Research Triangle Park, North Carolina. Emission factor is calculated assuming 1% sulfur content in fuel. Particulate emissions from residual oil combustion can be more accurately estimated from the equation lb/1000 gal = 10(S)+3, where S = % sulfur in fuel.
Based on test data. Lack of Supporting Documentation. | Honrath, R.E., J. Steger, R. Jongleux, and W.R. Oliver, Radian Corporation. 1987. In: Air Toxics Emission Factor Development Project, Final Report, Volume I: Ethylene Oxide Emissions from Sterilization and Fumigation Operations. Radian Document No. 87-243-081-03. Prepared for Bay Area Air Quality Management District. San Francisco, California.
Based on test data. Emission factor can be found in Section 6.1 of AP-42 Fifth Edition, but has no rating or SCC. Lack of Supporting Documentation. | Emissions Testing of a Propane Fired Incinerator at a Crematorium. October 29, 1992. (Confidential Report No. ERC-39)
Copper content 0.45%; total trace elements 0.50 lb/ton. Lack of Supporting Documentation. | Emissions Testing of a Propane Fired Incinerator at a Crematorium. October 29, 1992. (Confidential Report No. ERC-39).
Both gaseous and particulate POM. Lack of Supporting Documentation. | Report of AB2588 Air Pollution Source Testing of a Dryer. December 17, 1990. (Confidential Report No. ERC-33)
Control devices not specified. | EPA. 1995. Section 13.4, Wet Cooling Towers. In: Compilation of Air Pollutant Emission Factors, Volume 1: Stationary Point and Area Sources, Fifth Edition, AP-42. U.S. Environmental Protection Agency, Office of Air Quality Planning and Standards. Research Triangle Park, North Carolina.
Water absorber control. | EPA. In: Compilation of Air Pollutant Emission Factors, Volume 1: Stationary Point and Area Sources, Fourth Edition, AP-42. U.S. Environmental Protection Agency, Office of Air Quality Planning and Standards. Research Triangle Park, North Carolina.
Control device efficiency is 97%. | March 1992. In: PM10 Emission Factor Listing Developed by Technology Transfer and AIRS Source Classification Codes with Documentation, Draft. Assume PSD from in-process firing same as external combustion. Use AP-42, Table 1.2-3; 23% 10 microns.
Control device efficiency is 95%. | March 1992. In: PM10 Emission Factor Listing Developed by Technology Transfer and AIRS Source Classification Codes with Documentation, Draft. Assume PSD from in-processing of subbituminous coal same as bituminous coal in external combustion industrial boilers-dry bottom. Use AP-42, Table 1.1-3; 23% 10 microns.
Control device efficiency is 92%. | March 1992. In: PM10 Emission Factor Listing Developed by Technology Transfer and AIRS Source Classification Codes with Documentation, Draft. Assume PSD for in-process firing of bituminous coal same as spreader stoker. Use AP-42, Table 1.1-6; 20% 10 microns.
Control device efficiency is 99%. | March 1992. In: PM10 Emission Factor Listing Developed by Technology Transfer and AIRS Source Classification Codes with Documentation, Draft. Use AP-42, Table 1.7-4; 20% 10 microns.
Control devices are cyclone, wet scrubber, and ESP. Control device efficiency is 99.9%. | Numbers in AP-42 may be in units of lb SOx/ton of product rather than per ton coal or oil.
Control devices are cyclone, packed bed, and ESP. Control device efficiency is 99%. | March 1992. In: PM10 Emission Factor Listing Developed by Technology Transfer and AIRS Source Classification Codes with Documentation, Draft. Assume PSD from in-process residual oil fuel use same as industrial boilers firing residual oil. Use AP-42, Table 1.3-3; 86% 10 microns.
Edited 05/20/92 | March 1992. In: PM10 Emission Factor Listing Developed by Technology Transfer and AIRS Source Classification Codes with Documentation, Draft. Assume PSD from in-process distillate oil fuel use same as industrial boiler firing distillate oil. Use AP-42, Table 1.3-4; 50% 10 microns.
Control efficiency = 99%. | EPA. In: Compilation of Air Pollutant Emission Factors, Volume 1: Stationary Point and Area Sources, Fourth Edition, AP-42. U.S. Environmental Protection Agency, Office of Air Quality Planning and Standards. Research Triangle Park, North Carolina. The listed value of 3 is an average of the range of 1-5 lb/MM cu. ft.
Control efficiency = 80%. Controls are covers and additives. | March 1992. In: PM10 Emission Factor Listing Developed by Technology Transfer and AIRS Source Classification Codes with Documentation, Draft. AP-42, Section 1,4 states that all PM from NG combustion is < 1 micron. 100% 10 microns.
Control device is extended absorption - single stage process. Control efficiency = 95.8%. | March 1992. In: PM10 Emission Factor Listing Developed by Technology Transfer and AIRS Source Classification Codes with Documentation, Draft. Assume refinery process gas is same as NG. AP-42, Section 1.4 notes that all PM from combustion is < 1 micron.
Control device is extended absorption - dual stage process. Control efficiency = 95.8%. | March 1992. In: PM10 Emission Factor Listing Developed by Technology Transfer and AIRS Source Classification Codes with Documentation, Draft. Assume similar to residual oil, AP-42, Table 1.3-2; 70% 10 microns.
Control device is chilled absorption and caustic scrubber. | EPA. January, 1995. Section 1.6, Table 1, Wood Waste Combustion in Boilers. In: Compilation of Air Pollutant Emission Factors, Volume 1: Stationary Point and Area Sources, Fifth Edition, AP-42. U.S. Environmental Protection Agency, Off ice of Air Quality Planning and Standards. Research Triangle Park, North Carolina.
Control device is catalytic reduction - natural gas. Control efficiency = 99.1%. | EPA. July, 1993. Section 1.5, Table 2, Liquefied Petroleum Gas Combustion. In: Compilation of Air Pollutant Emission Factors, Volume 1: Stationary Point and Area Sources, Fifth Edition, AP-42. U.S. Environmental Protection Agency, Office of Air Quality Planning and Standards. Research Triangle Park, North Carolina.
Control device is catalytic reduction - hydrogen. Control efficiency = 97-98.5%. | March 1992. In: PM10 Emission Factor Listing Developed by Technology Transfer and AIRS Source Classification Codes with Documentation, Draft. Assume PSD from in-process liquid waste combustion is same as industrial boilers firing residual oil. Use AP-42, Table 1.3-3; 86% 10 microns.
Control device is catalytic reduction - natural gas and hydrogen. Control efficiency = 98-98.5%. | Draft memorandum from E. Moretti, Radian Corporation, to Perchloroethylene Dry Cleaning File. March 25, 1988. Documentation of Emission Factors for the Perchloroethylene Dry Cleaning Industry.
Based on a study of 12 plants with an average production rate of 230 tons (100% HNO3)/day (range 55-750 tons) at average rated capacity of 97% (range 72-100%). Single-stage pressure process. | All the solvent used in this process is assumed to volatilize, using engineering judgement.
Control devices are wet scrubber, packed scrubber, and crossflow scrubber. | Memorandum from R.C. Mead, Radian Corporation, to D.A. Beck, U.S. Environmental Protection Agency. September 3, 1987. Documentation of Emissions and Long-term Exposure Model Inputs for the Organic Solvent Cleaning Source Category.
Emission factor was calculated from controlled emission factor using control device efficiencies. | This emission factor is an hourly emission rate.
Control device is glass fiber mist eliminator. | Emission factor is calculated using solvent density at 60 F, assuming that Stoddard petroleum solvent has properties similar to kerosene.
Control device is wire mesh mist eliminator. | Calculated using solvent density at 25 C.
Based on aggregate emissions & consumption totals for PVC producers in 1978. Lack of Supporting Documentation. | Memorandum from R.C. Mead and R.F. Pandullo, Radian Corporation, and D.A. Beck, U.S. Environmental Protection Agency, to Degreasing NESHAP File. September 8, 1987. Calculation of Number of Organic Solvent Cleaners and Solvent Emissions and Use per Model Plant.
Emissions are from entire process. | EPA. Section 4.2. In: Compilation of Air Pollutant Emission Factors, Volume 1: Stationary Point and Area Sources, Fourth Edition, AP-42. U.S. Environmental Protection Agency, Office of Air Quality Planning and Standards. Research Triangle Park, North Carolina. Emission factors are based on assuming a coating density of 10 lb/gallon.
Entire process. | EPA. Section 4.2.2. In: Compilation of Air Pollutant Emission Factors, Volume 1: Stationary Point and Area Sources, Fourth Edition, AP-42. U.S. Environmental Protection Agency, Office of Air Quality Planning and Standards. Research Triangle Park, North Carolina. Emission factor for water-based paint is derived from factor for solvent-based paint, assuming a 78% control effected by switching from solvent-based paint to water-based paint.
Basis unclear. Lack of Supporting Documentation. | Emission factor is calculated assuming the density of water-based paint is 10.4 lb/gal.
Incinerator inlet sampled during average operating conditions. | Memorandum from E. Epner, Radian Corporation, to Xylenes Projects File. July 13, 1987. Additional Preliminary Source Information on End Product Solvent Use of Xylene.
Incinerator outlet sampled during average operating conditions. | EPA. 1985. In: Surveys of Perchloroethylene Emission Sources. EPA-450/3-85-017. U.S. Environmental Protection Agency, Office of Air Quality Planning and Standards. Research Triangle Park, North Carolina.
Incinerator outlet sampled during maximum operating conditions. | Emission factor is an average of two values reported by State A.
L&E data. Lack of Supporting Documentation. | Based on the mean of 12 VOC emission factor values from State A. This source category includes a variety of adhesive coating application processes which may not be comparable. It is an approximation which should be used only in the absence of specific emissions data.
Emission factor is for plants using vacuum pumps. | Engineering-Science. 1986. In: Emissions Test Report: Air Toxics Sampling at Reichhold Chemical, Tacoma, Washington. EPA-910/9-86-15c. U.S. Environmental Protection Agency.
Emission factor is based on fixed roof design. | EPA. May 1977. In: Control of Volatile Organic Emissions from Existing Stationary Sources, Volume II: Surface Coating of Cans, Coils, Papers, Fabrics, Automobiles, and Light-Duty Trucks. EPA-450/2-77-008 (NTIS PB 272445/8). U.S. Environmental Protection Agency. VOC emission factors are estimated assuming that all the solvent used volatilizes during the process.
For plants using vacuum pumps. | Personal communication with C. Most, Radian Corporation. 1988. Paint Stripping Project File.
The higher factor is more likely during the manufacture of lower molecular weight products. Factor for any given process train will change with product grade. | VOC emission factors are estimated assuming that all the solvent used volatilizes during the process. Total emissions were partitioned based on general process descriptions and engineering judgement. These factors should be used only in the absence of better information.
Emission factor is for plants using steam jets. | EPA. In: Compilation of Air Pollutant Emission Factors, Volume 1: Stationary Point and Area Sources, Fourth Edition, AP-42. U.S. Environmental Protection Agency, Office of Air Quality Planning and Standards. Research Triangle Park, North Carolina. Emission factor is the unweighted average of factors for several different solvent-borne coating processes.
For plants using steam jets. Plant uses an organic scrubber to reduce emissions. Nonsoluble organics are burned as fuel. This factor may vary, depending on the overall process. | VOC emission factor was calculated using an average density of paint of 9 lb/gal and an average solvent percentage of 60 percent by weight (these estimates were provided by the industry). Based on technology transfer from other surface coating operations, it was assumed that all solvent is emitted during the process. The solvent loss was then divided out among the different coating processes using ratios from other surface coating operations.
Lower value based on facility using refrigerated condensers as well as conventional cooling water exchangers; vacuum pumps in use. Higher value for facility using vacuum pumps. | EPA. In: Compilation of Air Pollutant Emission Factors, Volume 1: Stationary Point and Area Sources, Fourth Edition, AP-42. U.S. Environmental Protection Agency, Office of Air Quality Planning and Standards. Research Triangle Park, North Carolina. Emission factors are calculated assuming 13 annual product turnovers. Organic liquid properties are from Table 4.3-2, at an assumed storage temperature of 60 F.
Plant uses an organic scrubber to reduce emissions. Nonsoluble organics are burned as fuel. | EPA. In: Compilation of Air Pollutant Emission Factors, Volume 1: Stationary Point and Area Sources, Fourth Edition, AP-42. U.S. Environmental Protection Agency, Office of Air Quality Planning and Standards. Research Triangle Park, North Carolina. Emission factors are calculated assuming 2625 barrels vapor space expansion capacity and six transfers into system.
Emission factor is for plants using vacuum pumps and includes emissions from dissolvers. The condenser is used downstream of primary process condensers. | Average of two values from State A and four values from State D.
98% efficient control device; based on one facility only. Lack of Supporting Documentation. | Average of four values from State D.
L&E data. | Average of 15 values from State D.
Calculated from questionnaire responses using AP-42 equations. Lack of Supporting Documentation. | Average of two values from State A and 15 values from State D.
Emission factor is for the entire process and represents emissions from the spray booth, gel coat oven, curing oven, tank room, and mixing room. L&E data. | Emission factor is transferred from SCC 4-04-001-51 (same process description).
Lower value of range reflects emissions where spray condensers are used off the prepolymerizers and the polymerization reactors. Upper value reflects emissions where condensers are not used. | VOC emission factor based on nine VOC emission factor values from State A. This source category includes storage of various petroleum liquids. The emission factor is an approximation which should be used only in the absence of specific emissions data.
Lower end of range reflects emissions where spray condensers are used off the prepolymerizers and the polymerization reactors; upper value reflects emissions where condensers were not used. | Emission factor is based on four VOC emission factor values from State A.
Lower value reflects emissions where spray condensers are used off all prepolymerizers and polymerizations reactors. Upper value reflects emissions shere spray condensers are not used. | EPA. Section 4.4-5. In: Compilation of Air Pollutant Emission Factors, Volume 1: Stationary Point and Area Sources, Fourth Edition, AP-42. U.S. Environmental Protection Agency, Office of Air Quality Planning and Standards. Research Triangle Park, North Carolina. Emission factor is calculated assuming splash loading, normal service, and 60 F liquid temperature.
Control devices are scrubber and thermal incinerator. | NOx emission factor is based on 88 values from State D.
Control device is thermal incinerator. | EPA. In: Compilation of Air Pollutant Emission Factors, Volume 1: Stationary Point and Area Sources, Fourth Edition, AP-42. U.S. Environmental Protection Agency, Office of Air Quality Planning and Standards. Research Triangle Park, North Carolina. Emission factor is based on assuming an average ink density of 12.5 lb/gal and solvent density of 6.2 lb/gal.
Control device is incinerator with steam generator. | Lemmons, T.J., et al. 1986. In: Factors Influencing the Composition and Quantity of Passenger Car Refueling Emissions, Part I. EPA-600/2-86-011. U.S. Environmental Protection Agency. Research Triangle Park, North Carolina.
Based on test data. Engineering Judgment. | EPA. 1995. Section 2.3, Medical Waste Incineration. In: Compilation of Air Pollutant Emission Factors, Volume 1: Stationary Point and Area Sources, Fifth Edition, AP-42. U.S. Environmental Protection Agency, Office of Air Quality Planning and Standards. Research Triangle Park, North Carolina.
Compounds are phthalic anhydride, maleic anhydride, benzoic acid, and naphthaquinone. | EPA. 1995. Section 2.5, Open Burning. In: Compilation of Air Pollutant Emission Factors, Volume 1: Stationary Point and Area Sources, Fifth Edition, AP-42. U.S. Environmental Protection Agency, Office of Air Quality Planning and Standards. Research Triangle Park, North Carolina.
Compounds are: phthalic anhydride, maleic anhydride, benzoic acid, naphthalene. | EPA. 1995. Section 1.10, Residential Wood Stoves. In: Compilation of Air Pollutant Emission Factors, Volume 1: Stationary Point and Area Sources, Fifth Edition, AP-42. U.S. Environmental Protection Agency, Office of Air Quality Planning and Standards. Research Triangle Park, North Carolina.
Test data. Engineering Judgment. | March 1992. In: PM10 Emission Factor Listing Developed by Technology Transfer and AIRS Source Classification Codes with Documentation, Draft. Assume PSD for solvent bottoms is same as firing residual oil in industrial boilers. Use AP-42, Table 1.3-5; 62% 10 microns.
Control device is scrubber. | Midwest Research Institute. 1987. In: Source Assessment of Acetaldehyde Emissions, Final Report. Prepared under EPA Contract No. 68-02-3817. U.S. Environmental Protection Agency. Research Triangle Park, North Carolina.
Test data. Engineering Judgment. Emission factor applies to both naphthalene and xylene processes. | EPA. June 1987. In: Municipal Waste Combustion Study: Emission Database for Municipal Waste Combustors. EPA-530/SW-87-021b. U.S. Environmental Protection Agency, Office of Solid Waste and Emergency Response. Washington, D.C.
Emission Factors are derived for ORSAT analysis during emission tests for criteria pollutants. | Eastmount Engineering, Inc., Walpole, Massachusetts. August 4, 1989. In: Final Report, Semass Waste-to-Energy Resource Recovery Facility, Volume I, Compliance Emission Test Program.
Control devices are venturi scrubber, ESP, and/or cyclone. | Greenburg, R.R., G.E. Gordon, and W.H. Zoller. 1978. In: Composition of Particles Emitted from the Nicosia Municipal Incinerator. Environmental Science and Technology. 12(12): 1329-1332.
Emission factor developed from controlled factor with an assumed control efficiency of 99.9 percent. | EPA. November, 1998. Section 2.4, Municipal Solid Waste Landfills. In: Compilation of Air Pollutant Emission Factors, Volume 1: Stationary Point and Area Sources, Fifth Edition, AP-42. U.S. Environmental Protection Agency, Office of Air Quality Planning and Standards. Research Triangle Park, North Carolina.
Control devices are venture scrubber, ESP, and/or cyclone. | EPA. September, 1997. Section 2.4, Municipal Solid Waste Landfills. In: Compilation of Air Pollutant Emission Factors, Volume 1: Stationary Point and Area Sources, Fifth Edition, AP-42. U.S. Environmental Protection Agency, Office of Air Quality Planning and Standards. Research Triangle Park, North Carolina.
Emission factor derived from ORSAT analysis during emission tests for criteria pollutants. | EPA. November, 1998. Section 2.4, Municipal Solid Waste Landfills. In: Compilation of Air Pollutant Emission Factors, Volume 1: Stationary Point and Area Sources, Fifth Edition, AP-42. U.S. Environmental Protection Agency, Office of Air Quality Planning and Standards. Research Triangle Park, North Carolina.
Emission factor developed from controlled factor with an assumed control efficiency of 99 percent. | EPA. April 30, 1989. In: Locating and Estimating Air Toxics from Sewage Sludge Incinerators, Final Report. U.S. Environmental Protection Agency. NPPB. Research Triangle Park, North Carolina.
Emission factor developed from controlled factor with an assumed controll efficiency of 99 percent. | Acurex Corporation, Mountain View, California. April 15, 1991. In: 1990 Source Test Data for the Sewage Sludge Incinerator. Prepared for the Palo Alto Water Quality Control Plant. Palo Alto, California.
Conversion efficiency of SO2 to SO3 = 99.5%. | Rives, G., Radian Corporation. 1988. In: Summary of Emissions Data for Sewage Sludge Incinerators. Prepared for U.S. Environmental Protection Agency. Research Triangle Park, North Carolina.
Conversion efficiency of SO2 to SO3 = 99%. | Gerstle, R.W. and D.N. Albrinck. 1982. In: Atmospheric Emissions of Metals from Sewage Sludge Incineration. Journal of the Air Pollution Control Association. 32(11): 1119-1123.
Conversion efficiency of SO2 to SO3 = 98%. | EPA. May 1987. In: Locating and Estimating Air Emissions from Sources of Polychlorinated Biphenyls (PCB). EPA-450/4-84-007n. U.S. Environmental Protection Agency, Office of Air Quality Planning and Standards. Research Triangle Park, North Carolina.
Conversion efficiency of SO2 to SO3 = 97%. | EPA. 1995. Section 2.7, Conical Burners. In: Compilation of Air Pollutant Emission Factors, Volume 1: Stationary Point and Area Sources, Fifth Edition, AP-42. U.S. Environmental Protection Agency, Office of Air Quality Planning and Standards. Research Triangle Park, North Carolina.
Conversion efficiency of SO2 to SO3 = 96%. | Burckle, J.O. May 1968. In: The Effects of the Operating Variables and Refuse Types on the Emissions from a Pilot Scale Trench Incinerator. National Center for Air Pollution Control. Fairfax Facility, Cincinnati, Ohio. Emission factor, reported as acetic acid, is average of four tests. Paper was prepared for presentation at the 1968 National Incinerator Conference, May 5-8, 1968, in New York City, and publication in the proceedings of the conference.
Conversion efficiency of SO2 to SO3 = 95%. | White, T.S., Radian Corporation. 1987. In: Volatile Organic Compounds Emissions from Hazardous Waste Treatment Facilities at Downstream POTW, Final Report. Prepared under EPA Contract No. 68-02-4378. U.S. Environmental Protection Agency. Research Triangle Park, North Carolina.
Conversion efficiency of SO2 to SO3 = 94%. | Smith, A.M., Radian Corporation. 1987. In: Volatile Organic Compounds Emissions from Solvent Recycling Facilities at Downstream POTW, Final Report. Prepared under EPA Contract No. 68-02-4378. U.S. Environmental Protection Agency. Research Triangle Park, North Carolina.
Conversion efficiency of SO2 to SO3 = 93%. | White, T.S., Radian Corporation. 1987. In: Volatile Organic Compounds Emissions from Rubber Processing Facilities at Downstream POTW, Final Report. Prepared under EPA Contract No. 68-02-4378. U.S. Environmental Protection Agency. Research Triangle Park, North Carolina.
Emissions are proportional to the % of oleum in the total product. Use low end of range for low oleum % and high end of range for high oleum %. | VOC emission factor based on information provided from a 1985 wastewater treatment plant study conducted by U.S. EPA Region I. VOC emissions are dependent on the treatment method and the content of the VOCs in the wastewater influent; therefore, this estimate should be used only in the absence of site-specific data.
Emissions are mostly particulate, with some aerosols. | Acurex Corp., Mountain View, California. April 15, 1991. 1990 Source Test Data for the Ducted Headworks Facility. Palo Alto Regional Water Quality Control Plant. CARB-AB 2588.
After control on extrusion parts cleaning operations. Emissions are mostly particulate, with some aerosols. edited 4/22/96 to reduce to 50.4, not 504, per AP-42 change. | Bologh, S.J. and P.L. Tiffin. 1991. In: The Emission of Volatile Organic Compounds from Aerated Grit Chambers at the Metropolitan Wastewater Treatment Plant, Metropolitan Waste Control Commission, St. Paul, Minnesota. Presented at the 84th Annual Meeting and Exhibition of the Air and Waste Management Association, Vancouver, British Columbia, June 16-21.
Emissions are in aerosol form. | Acurex Corporation, Mountain View, California. April 15, 1991. In: 1990 Source Test Data for the Chlorine Mixing Facility. Prepared for the Palo Alto Water Quality Control Plant. Palo Alto, California.
After solvent recovery from the spinning, washing, and drawing up stages. | Source Test Report, St. Michael's Medical Center Incinerator Stack Test. May 17 - 18, 1988. (Confidential Report No. ERC-115)
After recovery from spin cells. | Evaluation Test on a Medical Waste Incinerator. July 26, 1989. (Confidential Report No. ERC-53)
For plants with spinning equipment cleaning operations. | Source Sampling of an Infectious Waste Incinerator. (Confidential Report No. ERC-86)
After recovery of emissions from the spin cells. | Walker, B.L. and C.D. Cooper. June 1992. In: Air Pollution Emission Factors for Medical Waste Incinerators. Journal of Air and Waste Management Association, 42:6.
After recovery by carbon adsorption from spin cells and post-spinning operations. | Powell, F.C. July 1987. In: Air Pollutant Emissions from the Incineration of Hospital Wastes, the Alberta Experience. Journal of the Air Pollution Control Association. Volume 37. No. 7, p. 836.
L&E data. Fugitive and breathing emissions. Lack of Supporting Documentation. | Compliance Testing for Non-Criteria Pollutants at a Landfill Flare. November 1990. (Confidential Report No. ERC-2)
Control is absorber. | Source Test of Internal Combustion Engine Fueled by Landfill Gas. July 15, 1988. (Confidential Report No. ERC-4)
Based on industry estimates. Lack of Supporting Documentation. | Compliance and Toxics Testing of an Incinerator at a Ski Resort. (Confidential Report No. ERC-88)
Control device efficiency estimated to be 99%. | EPA. 1995. Section 2.6, Automobile Body Incineration. In: Compilation of Air Pollutant Emission Factors, Volume 1: Stationary Point and Area Sources, Fifth Edition, AP-42. U.S. Environmental Protection Agency, Office of Air Quality Planning and Standards. Research Triangle Park, North Carolina.
Control device is wet scrubber with an estimated efficiency of 97%. | Trial Burn Report, Chemical Waste Management Incinerator Facility, Port Arthur, Texas, Volumes 1 through 5. May 25, 1990. (Confidential Report No. ERC-108)
The emission factor is for the plant; all processes. | EPA. September 1987. In: Project Summary: PCB Trial Burn Report for the U.S. EPA Combustion Research Facility Liquid Injection Incinerator System. EPA-600/S2-87/051. U.S. Environmental Protection Agency, Air and Energy Engineering Research Laboratory. Research Triangle Park, North Carolina.
Control devices are primary and secondary scrubbers. | Toxic Substances Control Act Trial Burn Report, Chemical Waste Management Incinerator Facility, Port Arthur, Texas, Volumes 1 and 2. June 30, 1990. (Confidential Report No. ERC-109)
Control devices are cyclones, primary scrubber and secondary scrubber. | Supplemental Trial Burn Report, Chemical Waste Management Incinerator Facility, Port Arthur, Texas, Volumes 1 and 2. October 10, 1990. (Confidential Report No. ERC-110)
Control devices are cyclones, primary scrubber, and secondary scrubber. | March 1992. In: PM10 Emission Factor Listing Developed by Technology Transfer and AIRS Source Classification Codes with Documentation, Draft. Use AP-42, Appendix C.2, Category 2, 79% 10 microns.
Based on site visit data, Hydroscience, Inc. Lack of Supporting Documentation. | Keating, M.H., Radian Corporation. June 1986. In: Literature Review, National Dioxin Study, Tier 4: Combustion Sources. EPA-450/4-84-014i. U.S. Environmental Protection Agency. Research Triangle Park, North Carolina.
L&E data. Emission factor is based on site visit data. | Source test report of a landfill gas flare. April 21, 1991. (Confidential Report No. ERC-55)
Based on hypothetical plant operating 8760 h/yr and having 5.07 x 10E8 lb/yr capacity. Engineering Judgment. | Emission factor based on one value from State I.
Hypothetical plant operating 8760 h/yr & having 5.07 x 10E8 lb/yr capacity. Engineering Judgment. | Balfour, W.D., R.G. Wetherfold, and D.L. Lewis, Radian Corporation. 1984. In: Evaluation of Air Emissions from Hazardous Waste Treatment, Storage and Disposal Facilities. EPA-600/2-85-057. U.S. Environmental Protection Agency.
Control is incinerator and Shell Claus Off-gas Treatment (SCOT). | EPA. February 1985. In: Preliminary Source Assessment for Hazardous Waste Air Emissions from Treatment, Storage, and Disposal Facilities (TSDFs). EPA Contract No. 68-01-6871. Calculations were made assuming that waste is stored in 55-gallon drums, and that average liquid waste density is 8 lb/gallon.
Only lead oxide and oxygen are used in red lead production so particulate emissions are assumed to be about 90% lead. | EPA. 1995. Section 1.9, Residential Fireplaces. In: Compilation of Air Pollutant Emission Factors, Volume 1: Stationary Point and Area Sources, Fifth Edition, AP-42. U.S. Environmental Protection Agency, Office of Air Quality Planning and Standards. Research Triangle Park, North Carolina.
Controls are incinerator and fabric filter or wet scrubber and incinerator. | EPA. October, 1996. Section 1.10, Table 2, Residential Wood Stoves. In: Compilation of Air Pollutant Emission Factors, Volume 1: Stationary Point and Area Sources, Fifth Edition, AP-42, Supplement B. U.S. Environmental Protection Agency, Office of Air Quality Planning and Standards. Research Triangle Park, North Carolina.
Controls are incinerator and fabric filter, or wet scrubber and incinerator. | DeAngelis, D.G., D.S. Ruffin, J.A. Peters, and R.B. Reznik, Monsanto Research Corporation. 1980. In: Source Assessment: Residential Combustion of Wood. EPA-600/2-80-042b. U.S. Environmental Protection Agency.
Emissions are fugitive. | Hoekman, S. Kent. Speciated Measurements and Calculated Reactivities of Vehicle Exhaust Emissions from Conventional and Reformulated Gasolines. Environmental Science and Technology, Volume 26, No. 6, 1992. pp. 1206-1216.
Controls are an elevated flare and a liquid incinerator, while a scrubber w/toluene as medium controls the blending and tank car loading/unloading systems. | Westerholm, R., J. Almen, and H. Li. 1992. In: Exhaust Emissions from Gasoline-fueled Light Duty Vehicles Operated in Different Driving Conditions: A Chemical and Biological Characterization. Atmospheric Environment, 26B:1.
Controlled (adsorption or condensation); based on industry sources. Lack of Supporting Documentation. | Siegl, W.O. and E. Chladek. August 1992. In: Measurement of Gas-phase Polycyclic Aromatic Hydrocarbons (PAH) in Gasoline Vehicle Exhaust. Presented before the Division of Petroleum Chemistry, Inc., American Chemical Society, Washington, D.C.
Controlled (condensation). Engineering Judgment. | EPA. September, 1998. Section 13.2.2, Unpaved Roads. In: Compilation of Air Pollutant Emission Factors, Volume 1: Stationary Point and Area Sources, Fifth Edition, AP-42 Supplement E. U.S. Environmental Protection Agency, Office of Air Quality Planning and Standards. Research Triangle Park, North Carolina.
Controlled (floating roof). Engineering Judgment. | Rogge, W.F., L.M. Holdemann, M.A. Mazurek, G.R. Cass, and B.R.T. Simonelt. 1991. In: Sources of Fine Organic Aerosol. 1. Charbroilers and Meat Cooking Operations, Environmental Science Technology, 26:6.
Average of a calculated value and an industry estimate. Lack of Supporting Documentation. | EPA. 1995. Section 4.2.1, Surface Coating: Nonindustrial Surface Coating. In: Compilation of Air Pollutant Emission Factors, Volume 1: Stationary Point and Area Sources, Fifth Edition, AP-42. U.S. Environmental Protection Agency, Office of Air Quality Planning and Standards. Research Triangle Park, North Carolina.
Based on hypothetical plant with formaldehyde production capacity of 9.92E7 lb/yr. Engineering Judgment. | M.T. Scholtz, C.F. Slama, and E.C. Voldner. June 13 - 18, 1993. In: Pesticide Emission Factors from Agricultural Soils. Presentation at 86th Annual Meeting and Exhibition of the Air and Waste Management Association.
Based on hypothetitical plant with formaldehyde production capacity of 9.92E7 lb/yr. Engineering Judgment. | EPA. 1995. Section 13.3, Explosives Detonation. In: Compilation of Air Pollutant Emission Factors, Volume 1: Stationary Point and Area Sources, Fifth Edition, AP-42. U.S. Environmental Protection Agency, Office of Air Quality Planning and Standards. Research Triangle Park, North Carolina.
Hypothetical plant with formaldehyde production capacity of 9.92E7 lb/yr. Engineering Judgment. | Development and Selection of Ammonia Emission Factors for the 1985 NAPAP Emissions Inventory - Final Report. Warn, Thomas E.; Zelmanowitz, Sharon; Saeger, Mark. Report prepared for USEPA Office of Research and Development; June, 1990.
Hypothetical plant with formaldehyde production capacity of 9.92E7 lb/yr. Engineering Judgment. | EPA. 1995. Section 13.1, Wildfires and Prescribed Burning. In: Compilation of Air Pollutant Emission Factors, Volume 1: Stationary Point and Area Sources, Fifth Edition, AP-42. U.S. Environmental Protection Agency, Office of Air Quality Planning and Standards. Research Triangle Park, North Carolina.
Data from one plant. Lack of Supporting Documentation. | Final Report: Air Sampling for Chemical Analysis from Rocket Engine Test Firing Plumes. June 12, 1992. (Confidential Report No. ERC-57)
Leak detection and repair; based on 8.38E7 lb/yr capacity plant. Lack of Supporting Documentation. | EPA. June 2006. In: Compilation of Air Pollutant Emission Factors, Volume 1: Stationary Point and Area Sources, Fifth Edition, AP-42. U.S. Environmental Protection Agency, Office of Air Quality Planning and Standards.
Mass Balance. | EPA. June 2006. In: Compilation of Air Pollutant Emission Factors, Volume 1: Stationary Point and Area Sources, Fifth Edition Supplement G, AP-42. U.S. Environmental Protection Agency, Office of Air Quality Planning and Standards.
Based on hypothetical plant with total EDC production capacity of 8.82E8 lb/yr. Engineering Judgment. | EPA. October 2006. In: Compilation of Air Pollutant Emission Factors, Volume 1: Stationary Point and Area Sources, Fifth Edition, AP-42. U.S. Environmental Protection Agency, Office of Air Quality Planning and Standards.
Hypothetical plant w/ total EDC production capacity of 8.82E8 lb/yr. Engineering Judgment. | EPA. September, 2003. Section 1.6, Wood Residue Combustion In Boilers. In: Compilation of Air Pollutant Emission Factors, Volume 1: Stationary Point and Area Sources, Fifth Edition, AP-42. U.S. Environmental Protection Agency, Office of Air Quality Planning and Standards. Research Triangle Park, North Carolina.
Hypothetical plant w/total EDC production capacity of 8.82E8 lb/yr. Engineering Judgment. | EPA. September, 2003. Section 1.6, Wood Residue Combustion In Boilers. In: Compilation of Air Pollutant Emission Factors, Volume 1: Stationary Point and Area Sources, Fifth Edition, AP-42. U.S. Environmental Protection Agency, Office of Air Quality Planning and Standards. Research Triangle Park, North Carolina. Corrected 11/20/2007
Based on mass balance and testing. Engineering Judgment. | EPA. September, 2003. Section 1.6, Wood Residue Combustion In Boilers. In: Compilation of Air Pollutant Emission Factors, Volume 1: Stationary Point and Area Sources, Fifth Edition, AP-42. U.S. Environmental Protection Agency, Office of Air Quality Planning and Standards. Research Triangle Park, North Carolina.
Based on Texas ACB data for one source. Source Test Deficiencies (QA/QC, Source test methods, One source test). | AP-42 Section 5.1 References 19-23, 25-27, and 38-40.
One plant, based on estimated annual emissions divided by ethylene dichloride production capacity, controlled w/pressure vessel/incineration. Source Test Deficiencies (QA/QC, Source test methods, One source test). | AP-42 Section 5.1 References 19, 20, 22-27, 38, and 39.
One plant, based on estimated annual emissions divided by EDC production capacity, incineration control at > 98% efficiency. Lack of Supporting Documentation. | AP-42 Section 5.1 References 28-31 and 41-43.
Hypothetical facility producing 25% methyl chloride, 48% MC, 25% chloroform, & 2% carbon tetrachloride. Engineering Judgment. | AP-42 Section 5.1 References 32-37.
Hypothetical facility producing 25% methyl chloride, 48% MC, 25% chloroform, & 2% carbon tetrachloride. Lack of Supporting Documentation. | AP-42 Section 8.13 References 10-14, 17-18, 22-30, 34-37, and 39-43.
Derived from site visit. Lack of Supporting Documentation. | AP-42 Section 8.13 References 10-23, 25-31, 36, 38, and 40.
Based on information suppied by one producer. Lack of Supporting Documentation. | AP-42 Section 8.13 References 11-14, 18, 22, 24-30, 32, 36, and 40-46.
Based on plant producing ethyl chloride by hydrochlorination of ethylene. Lack of Supporting Documentation. | AP-42 Section 8.13 References 10-16, 18-22, 24-32, 36, and 38.
Based on data from one producer. Source Test Deficiencies (QA/QC, Source test methods, One source test). | AP-42 Section 8.13 References 12, 14, 22, 25, 33, 42, 43, and 47.
Based on hypothetical plant producing 1.1E8 lb/yr PCE & 6.6E7 lb/yr CCl4. Engineering Judgment. | AP-42 Section 8.13 References 12, 14, 21, 22, 25, 33, and 47.
Hypothetical plant production of 1.1E8 lb/yr PCE & 6.6E7 lb/yr CCl4. Engineering Judgment. | AP-42 Section 13.5 References 4-9 and 11.
One plant, based on estimated annual emission divided by PCE & TCE production capacity. Source Test Deficiencies (QA/QC, Source test methods, One source test). | AP-42 Section 13.5 References 1, 4-8, and 11.
One plant based on estimated annual emissions divided by PCE production capacity. Source Test Deficiencies (QA/QC, Source test methods, One source test).
Avg. of five plants, based on estimated annual emissions divided by PCE production capacity. Engineering Judgment.
One plant, based on estimated annual emissions divided by PCE & TCE production capacity. Source Test Deficiencies (QA/QC, Source test methods, One source test).
Avg of two plants, based on estimated annual emissions divided by PCE production capacity. Engineering Judgment.
One plant, based on estimated annual emissions divided by PCE and TCE production capacity. Source Test Deficiencies (QA/QC, Source test methods, One source test).
Based on data from one plant. Lack of Supporting Documentation.
Aqueous scrubber. Lack of Supporting Documentation.
One plant, based on estimated annual emissions divided by PCE & TCE production capacity, control by purge, wash, or clean prior to opening. Source Test Deficiencies (QA/QC, Source test methods, One source test).
Emission factor was developed from model plant calculations, mass balance calculations, and testing.
Based on hypothetical plant with 6.5E7 lb/yr production capacity. Lack of Supporting Documentation.
Based on hypothetical plant with 3E8 lb/yr production capacity. Lack of Supporting Documentation.
Based on hypothetical plant with 6.5E7 lb/yr production capacity. Engineering Judgment.
Based on hypothetical plant with 3.0E8 lb/yr production capacity. Engineering Judgment.
From State air emission files. Lack of Supporting Documentation.
Based on hypothetical plant with 3E8 lb/yr production capacity. Engineering Judgment.
Based on hypothetical plant with 38 lb/yr production capacity. Engineering Judgment.
One plant, based on estimated annual emissions divided by production capacity. Source Test Deficiencies (QA/QC, Source test methods, One source test).
One plant, based upon estimated annual emissions divided by production capacity. Source Test Deficiencies (QA/QC, Source test methods, One source test).
One plant, based on estimated annual emissions divided by PCE & TCE production capacity; controlled by submerged fill pipe. Source Test Deficiencies (QA/QC, Source test methods, One source test).
One plant, based on estimated annual emissions divided by PCE & TCE production capacity; condenser control w/75% efficiency. Source Test Deficiencies (QA/QC, Source test methods, One source test).
Based on published data from individual plants and general processing techniques. Lack of Supporting Documentation.
One plant, based on estimated annual emissions divided by PCE & TCE production capacity; control by purge, wash or clean prior to opening. Source Test Deficiencies (QA/QC, Source test methods, One source test).
One plant, based on estimated annual emissions divided by vinyl chloride monomer production capacity. Engineering Judgment.
One plant, based on estimated annual emissions divided by VCM production capacity, controlled by incineration at > 98% efficiency. Source Test Deficiencies (QA/QC, Source test methods, One source test).
One plant, based on estimated annual emissions divided by vinyl chloride monomer production capacity. Source Test Deficiencies (QA/QC, Source test methods, One source test).
One plant, based on estimated annual emissions divided by VCM production capacity; incineration control at > 98% efficiency. Source Test Deficiencies (QA/QC, Source test methods, One source test).
Emission factor based on published data from individual plants & general processing techniques. Lack of Supporting Documentation.
98+% control efficiency. Lack of Supporting Documentation.
Aqueous scrubber or refrigerated condenser (90% reduction). Lack of Supporting Documentation.
One plant, based on PCE storage emission rate (4,400 kg/yr) divided by CFC-113 production rate (16,000 Mg/yr). Source Test Deficiencies (QA/QC, Source test methods, One source test).
One plant, based on uncontrolled emission factor (.28 kg/MG) assuming refrigerated condensor, control efficiency of 85%. Source Test Deficiencies (QA/QC, Source test methods, One source test).
Plant of 1.5E5 lb capacity; see reference for more data. Lack of Supporting Documentation.
Average emission factor based on 4 facilities.
Average emission factor based on 6 facilities. Lack of Supporting Documentation.
Based on hypothetical plant producing 5.0E+08 lb cumene/yr. Engineering Judgment.
95% control efficiency. Lack of Supporting Documentation.
78.4 wt% benzene. Lack of Supporting Documentation.
Based on model plants. Engineering Judgment.
Based on model plants, controlled by inspection/maintenance. Engineering Judgment.
For ethylbenzene production, based on model plant capacity of 6.61E8 lb/yr. Engineering Judgment.
Process heater 99+% efficiency; based on model plant capacity of 6.61E8 lb/yr. Engineering Judgment.
Model plant with capacity of 6.61E8 lb/yr. Engineering Judgment.
Controlled by detection and correction, 74% efficiency; model plant with capacity of 6.61E8 lb/yr. Engineering Judgment.
Emission factor is based on estimates developed by the Texas Air Control Board.
Based on source tests.
80% control efficiency. Based on source tests.
Based on hypothetical plants. Engineering Judgment.
Controlled by carbonate flasher/vent condenser. Based on hypothetical plants. Engineering Judgment.
Controlled by various reabsorbers/incin./water scrubbers/vent absorbers. Engineering Judgment.
Derived from State air emission files. Lack of Supporting Documentation.
Hypothetical site. Engineering Judgment.
Based on 1.98E8 and 3.31E8 lb/yr capacity model plants. Engineering Judgment.
Controlled by vent absorber with 94.6% efficiency, based on 1.98E8 lb/yr capacity model plant. Engineering Judgment.
Controlled by thermal oxidizer with 99.0% efficiency, based on 3.31E8 lb/yr capacity model plant. Technology Transfer.
67.7% control efficiency, detect/correct leaks/mech. seals, 42 pumps, 500 process valves, 20 pres-rel val. Lack of Supporting Documentation.
Based on site visit data. Lack of Supporting Documentation.
Hypothetical plant using 50% naphtha/50% gas oil as feed w/ ethylene capacity 1.2E9 lb/yr. Engineering Judgment.
Based on sampling; 1977 data. Lack of Supporting Documentation.
At one source, measured at post oxidizer condenser vent. Lack of Supporting Documentation.
Based on test data; 1977 data. Lack of Supporting Documentation.
Based on VOC of 0.086 lb/ton and 90% (wt) PO. Lack of Supporting Documentation.
90% control efficiency model plant. Engineering Judgment.
70% control efficiency model plant. Engineering Judgment.
90% efficiency model plant. Engineering Judgment.
All LAB olefin process emission factors based on 1.98E8 lb/yr hypothetical plant. Engineering Judgment.
All LAB chlorination emission factors based on a 1.98E8 lb/yr hypothetical plant. Engineering Judgment.
90% control efficiency. Lack of Supporting Documentation.
Based on data from plants and EPA studies. Lack of Supporting Documentation.
Thermal incinerator. Lack of Supporting Documentation.
Emissions vented to avoid explosion; factor is average for 1 year. Lack of Supporting Documentation.
Flare. Lack of Supporting Documentation.
Leak detection and repair. Lack of Supporting Documentation.
Fluoride is in the gaseous form.
Fluoride is in the particulate form.
Fluoride is in the particulate form. Control devices include a scrubber, ESP, and spray screen and scrubber.
Fluoride is in the gaseous form. Control devices include a scrubber, ESP, and spray screen and scrubber.
Industry average. Varies with duration of anode effect, frequency, and current efficiency.
Based upon rate of production. Lack of Supporting Documentation.
Controlled, spring door seals. Lack of Supporting Documentation.
For 30 to 75% leaking doors. Lack of Supporting Documentation.
Includes tapping emissions.
Includes fumes captured by tapping hood
Open furnace. Lack of Supporting Documentation.
Baghouse contains 2000 each 4.5 in. X 14 ft. Nomex glass felt bags for a total fabric area of 33800 sq. ft. With a maximum design flow rate of 105000ACFM, the resulting air to cloth ratio is 3.10 to 1.00.
Calculated from information in reference. Lack of Supporting Documentation.
Condensible PM is that PM collected in the impinger portion of a PM sampling train.
Filterable PM is that PM collected on or prior to the filter of an EPA Method 5 (or equivalent) sampling train.
Mass balance of sulfur may yield a more representative emission factor for a specific facility than the SO2 factors presented in
Based on Method 25A data.
Based on PM emission factor of 14 lbs/ton and 1.2% lead oxide in PM emissions.
Control efficiency is 99%.
Control efficiency is 99%. Engineering Judgment.
Lead content of kettle refining emissions is 40%.
Lead content of casting emissions is 36%.
Assumes 23% lead content of uncontrolled blast furnace fire emissions.
Emissions estimated from nonlead secondary nonferrous processing industries.
Based on emissions and capacities of two plants.
Emission factor developed via TANKS algorithms with data from EPA-450/3-82-010. Engineering Judgment.
L&E data. The emission factor is based on inventory compiled by the Texas Air Control Board.
Based on inventory by Texas Air Control Board. Lack of Supporting Documentation.
Hypothetical plant. Engineering Judgment.
98.7% control efficiency, based on hypothetical plant. Engineering Judgment.
Emission factor is for a hypothetical plant and is based on site visit data.
Based on ratio of nationwide emissions totals & nationwide annual production rate. Engineering Judgment.
Based on SOCMI VOC emission factors. Lack of Supporting Documentation.
Emission factor based on tests using crude propylene containing 80% propylene and 20% propane.
Emission factor based on tests using crude propylene containing 80% propylene and 20% propane. Measured as ""soot"".
Emission factor based on tests using crude propylene containing 80% propylene and 20% propane. Measured as methane.
reported ""as methane""
Includes data from thermal catalytic oxidizers.
includes data from thermal catalytic oxidizers
reported ""as methane"". Includes data from thermal catalytic oxidizers.
""CYCLONE"" given as control device
For picker harvested cotton. Lack of Supporting Documentation.
Rough estimate; controlled with condenser drums or in-line filters. Lack of Supporting Documentation.
Rough estimate. Lack of Supporting Documentation.
For stripper harvested cotton; control devices are cyclones & in-line filters. Lack of Supporting Documentation.
HIGH-EFFICIENCY CYCLONES ON ALL PROCESSES
SCREENED DRUMS OR CAGES ON BATTERY CONDENSER AND LINT CLEANERS; HIGH-EFFICIENCY CYCLONES ON ALL OTHER PROCESSES
Weight of total filterable PM, regardless of size, per unit weight of grain throughput.
Weight of PM <=10um in aerodynamic diameter per unit weight of grain throughput. PM-10 factors estimated by taking 25 percent of the fiilterable PM emission factor.
Emission factor PM10 has been scaled to PM2.5 using the mean ratio of 17%.
Weight of total filterable PM, regardless of size, per unit weight of grain throughput. Control device is a self-cleaning screen (<50 mesh).
Emission factor PM10 has been scaled to PM2.5 using the mean ratio of 17%. Control device is a self-cleaning screen (<50 mesh).
Weight of PM <=10um in aerodynamic diameter per unit weight of grain throughput.
Based on an average of wheat and sorghum PM emission factors. PM emission factors based on data at the inlet of an aspirated capture/collection system. Due to natural removal processes, uncontrolled emissions may be overestimated compared to those emissions that occur without such a system.
Based on an average of wheat and sorghum PM emission factors. PM emission factors based on data at the inlet of an aspirated capture/collection system. Due to natural removal processes, uncontrolled emissions may be overestimated compared to those emissions that occur without such a system. PM10 emission factor estimated by taking 25% of the filterable PM emission factor.
Emission factor PM10 has been scaled to PM2.5 using the mean ratio of 17%. Based on average of wheat and sorghum PM emission factors. PM emission factors based on data at the inlet of an aspirated capture/collection system. Due to natural removal processes, uncontrolled emissions may be overestimated compared to those emissions that occur without such a system.
Weight of PM<= 10 um in aerodynamic dynameter per unit weight of grain throughput.
Condensible PM is material collected in the impinger portion of a PM sampling train. 85% of the condensable PM is inorganic; 15% of the condensable PM is organic.
Condensible PM is material collected in the impinger portion of a PM sampling train.
Factor based on the assumption that 50% of PM-filt is PM10.
Grain receiving (trucks). Assumed to be similar to country grain elevators.
Grain handling (legs, belts, etc.). Assumed to be similar to country grain elevators.
Grain cleaning. Assumed to be similar to country grain elevators. If 2 cleaning stages are used, emission factor should be doubled.
Weight of total filterable PM, regardless of size, per unit weight of grain throughput. Factor is for grain cleaning.
Weight of PM <=10um in aerodynamic diameter per unit weight of grain throughput. Factor is for grain cleaning. PM-10 factors estimated by taking 25 percent of the fiilterable PM emission factor.
Gluten feed drying, direct-fired rotary dryers. Control device is a product recovery cyclone. Based on weight of PM per unit weight of gluten meal or gluten feed produced.
Gluten drying, direct-fired rotary dryers. Control device is product recovery cyclone. Based on wieght of PM per unit weight of gluten meal or gluten feed produced.
Gluten drying, indirect-fired rotary dryers. Control device is product recovery cyclone. Based on wieght of PM per unit weight of gluten meal or gluten feed produced.
Weight of total filterable PM, regardless of size, per unit weight of grain throughput. Emission factors derived from grain elevator emission factors.
Weight of PM<= 10 um in aerodynamic dynameter per unit weight of grain throughput. PM-10 factors estimated by taking 25 percent of the fiilterable PM emission factor.
Weight of total filterable PM, regardless of size, per unit weight of grain throughput. Control device is a high efficiency cyclone (equivalent to a triple cycle or modern high efficiency cyclone).
VOC reported as propane
VOC reported as ethanol
Factor includes data from dryers with wet scrubbers, which do not control CO2 emissions.
VOC reported as propane. Factor includes data from dryers with wet scrubbers, which do not control VOC emissions.
Factor includes data from dryers with wet scrubbers, which do not control CO emissions.
Factor based on a 24-hour venting period prior to CO2 collection.
VOC reported as ethanol. Factor based on a 24-hour venting period prior to CO2 collection.
VOC reported as ethanol. Emissions from CO2 recovery and purification system on a closed fermenter
Evaporation losses during whisky aging do not include losses due to soakage.
n-propyl alcohol
reported as ""ethyl alcohol"" in AP-42. Other alcohols + acetaldehyde add less than one-half of one percent to total.
reported as ""ethyl alcohol"" in AP-42
named ""sec-Butyl Alcohol"" in AP-42.
reported as ""ethyl alcohol"" in AP-42. Other alcohols + acetaldehyde add only about 0.6 % more to the total.
reported as ""ethyl alcohol"" in AP-42.
65% of the condensable PM is inorganic; 35% of the condensable PM is organic.
Open/closed furnace; baghouse achieves 98%. Lack of Supporting Documentation.
Does not include emissions from tapping or mix seal leaks.
Copper content 0.5%. Lack of Supporting Documentation.
Estimated copper 0.5%. Lack of Supporting Documentation.
Saturant blow of 1.5 hours.
Coating blow of 4.5 hours.
All PM from meat smokehouses is less than 2 micrometers in aerodynamic diameter.
measured ""as methane""
Vortex wet scrubber followed by demister for control
48% of the condensable PM is inorganic; 52% of the condensable PM is organic.
Vortex wet scrubber followed by demister for control. 65% of the condensable PM is inorganic; 35% of the condensable PM is organic.
Starch storage bin.
Starch bulk loadout. Emission factor based on weight of PM per unit weight of starch loaded.
Starch drying, flash dryers. Based on wieght of PM per unit weight of starch produced.
Starch drying, spray dryers. Based on wieght of PM per unit weight of starch produced.
88% of the condensable PM is inorganic; 12% of the condensable PM is organic.
75% of the condensable PM is inorganic; 25% of the condensable PM is organic.
52% of the condensable PM is inorganic; 48% of the condensable PM is organic.
Process weights used to calculate emission factors include nuts and orchard debris as taken from the field.
Emission factor is for a single air leg/classifier screen deck cyclone. Facilities may contain multiple cyclones.
Factor is the average overall hexane loss by material balance from several plants, and can be used as a default until a site-specific material balance has been done. Use SCC 3-02-019-97 to report emissions from plant-specific balance.
Factor reported as 280 lb per day per 1000 head capacity in 1979 AP-42 and erroneously transcribed as 0.23 lb per head capacity (daily rate). Correctly transcribed value would equate to 102 lb per head capacity per year. The AP-42 section was removed in 1995.
Factor reported as 27 TONS per 1000 head throughput in 1979 AP-42 and erroneously transcribed as 0.27 POUNDS per head thruput. Correctly reported value would be 54 lbs per head thruput. The AP-42 section was removed in 1995.
40% of the condensable PM is inorganic; 60% of the condensable PM is organic.
VOC EF = pounds per ton of baked bread, all VOC is assumed to be ethanol. Y = Initial baker's percent of yeast; Ti = Total yeast action time in hours (to the nearest tenth); S = Final (spike) baker's percent of yeast ; Ts = Spiking time in hours (to the nearest tenth); NOTE: Y and S are both in terms of ""baker's percent yeast,"" which is an industry term equal to the pounds of yeast per 100 pounds of flour and NOT per 100 pounds of total dough mixture.
VOC EF = pounds per ton of baked bread, all VOC is assumed to be ethanol; Y = Initial baker's percent of yeast; Ti = Total yeast action time in hours (to the nearest tenth); S = Final (spike) baker's percent of yeast; Ts = Spiking time in hours (to the nearest tenth); NOTE: Y and S are both in terms of ""baker's percent yeast,"" which is an industry term equal to the pounds of yeast per 100 pounds of flour and NOT per 100 pounds of total dough mixture.
The high-efficiency mesh pad mist eliminator includes a course weave 4-inch mist pad and a 6-inch fine weave pad and operates with a 2.5- to 3-inch water column pressure drop (when clean).
The standard mesh pad mist eliminator includes a single, 6-inch, 2-layer mist pad that operates with a pressure drop of about 0.5 inch water column (when clean). 2% of the condensable PM is inorganic; 98% of the condensable PM is organic.
Factor is the sum of the PM, condensable inorganics, and PM, condensable organics factors. The high-efficiency mesh pad mist eliminator includes a course weave 4-inch mist pad and a 6-inch fine weave pad and operates with a 2.5- to 3-inch water column pressure drop (when clean). 64% of the condensable PM is inorganic; 36% of the condensable PM is organic.
The standard mesh pad mist eliminator includes a single, 6-inch, 2-layer mist pad that operates with a pressure drop of about 0.5 inch water column (when clean).
Expressed as equivalent weight of methane/unit weight of product.
43% of the condensable PM is inorganic; 57% of the condensable PM is organic.
Control is a hood scrubber. 80% of the condensable PM is inorganic; 20% of the condensable PM is organic.
Control is a hood scrubber.
venturi scrubber followed by three packed bed scrubbers for control. Includes data from a dryer controlled by a mechanical centrifugal separator.
Venturi scrubber followed by 3 packed bed scrubbers for control. Includes data from a dryer controlled by a mechanical centrifugal separator.
Includes particulate fluorides, but not condensable organic particulate.
Assumes arbon consumption of 0.50lb C/lb Al produced. Double counting of emissions will occur if CO2 emissions from aluminum production are also accounted for as a non-fuel use of petroleum coke in a greenhouse gas inventory.
Includes particulate fluorides, but not condensable organic matter.
Includes particulate fluorides, but not condensable organic particualte.
Control devices include a scrubber, ESP, and spray screen and scrubber. Includes particulate fluorides, but not condensable organic particulate.
Average emission factor from reported values. Lack of Supporting Documentation.
For 3-5 mins. uncontrolled charging. Lack of Supporting Documentation.
The emission was controlled by sequential charging.
Emissions captured by travelling hood.
Emissions captured by coke side shed.
The type of scrubber used is mobile scrubber car.
Control device is mobile scrubber car.
Expressed as methane.
Contaminated water. Lack of Supporting Documentation. Averaged from 2 emission factors in reference (5.5E1 and 8.1E1).
Clean water. Lack of Supporting Documentation. Averaged from 3 emission factors in reference.
Quenching was done using clean water.
The emission factor was derived during quenching with baffles using dirty water.
Quenching was done using dirty water.
The emission factor was derived during quenching with baffles using clean water.
Dirty water.
Clean water.
Dirty water with baffles.
Clean water with baffles.
Average of reported values. Clean water quench = 3.7E-3; contaminated water quench = 1.226. Lack of Supporting Documentation.
Control device is oven charging sequential or stage.
For 20 to 40% leaking lids and offtakes. Lack of Supporting Documentation.
Inlet to ESP. Lack of Supporting Documentation.
Based on assumed Cu content & PM fac.; ESP achieves 99% control; assume Cu content 1% wt. Engineering Judgment.
The emission factor is used to determine total process and fugitive emissions.
Assume 0.1% copper, PM factors; acid plant or ESP achieves 99% control. Lack of Supporting Documentation.
Inlet to scrubber. Lack of Supporting Documentation.
Assume 1% Cu, PM factors; ESP achieves 99% control; Cu content range <1-47%. Engineering Judgment.
Assume 1% Cu, PM factors; acid plant achieves 99% control; Cu content range <1-47%. Engineering Judgment.
Controlled by a spray chamber/cold ESP. Lack of Supporting Documentation.
The emmission factor is used to determine emissions from the converter following reverberatory furnace.
The emissions are from reverberatory furnace.
The emission factor is used to determine emissions at the converter following reverberatory furnace.
Emissions controlled by spray chamber/baghouse. Lack of Supporting Documentation.
The emission factor is used to determine emissions at converters following reverberatory furnace and fluid bed roaster.
The emission factor is used to determine emissions at reverberatory furnace following fluid bed roaster.
The emission factor is used to determine emissions at reverberatory furnace following fluid bed roaster.
The emission factor is used to determine emissions from the fluid bed roaster.
The emission factor is used to determine emissions at concentrate dryer.
The emission factor is used to determine emissions at cleaning furnace following flash furnace and concentrate dryer.
The emission factor is used to determine emissions at flash furnace following concentrate dryer.
The test was conducted at concentrate dryer followed by flash furnace, cleaning furnace, and converters.
The emission factor is used to determine emissions at flash furnace following concentrate dryer.
The emission factor is used to determine emissions at electric furnace following concentrate dryer.
The emission factor is used to determine emissions at converters following electric furnace and concentrate dryer.
The emission factor is used to determine emissions at concentrate dryer
The emission factor is used to determine emissions at converters following reverberatory furnace and multiple hearth roaster.
The emissions are from multiple hearth roaster.
The emission factor is used to determine emissions at the reverberatory furnace following a multiple hearth roaster.
The emission factor is used to determine emissions from the converter following reverberatory furnace and multiple hearth roaster.
The emission factor is used to determine emissions at electric furnace following fluid bed roaster.
The emission factor is used to determine emissions at converters following electric furnace and fluid bed roaster.
The emission factor is used to determine emissions at fluid bed roaster.
The emission factor is used to determine particulate emissions at concentrate dryer.
The emission factor is used to determine sulfur dioxide emissions at concentrate dryer.
Assumes 0.4% total controlled PM is chromium. Lack of Supporting Documentation.
Includes fumes captured by tapping hood (efficiency estimated at near 100%).
Estimated 60% of tapping emissions captured by control system (escaped fugitive emissions not included in factor).
Includes tapping fumes (estimated capture efficiency 60%).
Includes fumes captured by tapping hood (efficiency estimated at near 60%).
Calculated from source tests of total particulate emissions. Lack of Supporting Documentation.
Does not include tapping or fugitive emissions.
Includes tapping emissions. Interpolated data.
Primary emission control system only, without tapping emissions.
Primary emission control system only without tapping emissions.
High pressure drop; wet scrubber represents gaseous and particulate POM. Lack of Supporting Documentation.
Estimated 50% of tapping emissions captured by control system (escaped fugutive emissions not included in factor).
Estimated 50% of tapping emissions captured by control system (escaped fugitive emissions not included in factor).
Includes fumes only from primary control system.
Includes tapping fumes (estimated capture efficiency 50%).
Tapping emissions included.
Production of ferromanganese. Lack of Supporting Documentation.
Based on AP-42 data for ferroalloy production. Lack of Supporting Documentation.
Includes tapping fumes and mix seal leak fugitive emissions. Fugitive emissions measured at 33% of total uncontrollable emissions.
Assumes tapping not included in emission factor.
Includes fumes only from primary control system. Does not include tapping or fugitive emissions.
Represents gaseous and particulate POM. Lack of Supporting Documentation.
Production of 50% ferrosilicon, scrubber, measured before flare. Lack of Supporting Documentation.
Assumes chromium is 0.4% of controlled PM. Lack of Supporting Documentation.
Production of 50% ferrosilicon, measured before flare. Lack of Supporting Documentation.
Production of silicomanganese, measured before flare. Lack of Supporting Documentation.
Total chromium is 0.4 - 15% of PM by weight. Lack of Supporting Documentation.
Copper content 0.104%. Lack of Supporting Documentation.
Copper content 0.104%. Engineering Judgment.
Average copper content 0.25, range 0.051-0.5%. Lack of Supporting Documentation.
Controlled by runner covers & pickup hoods to fabric filter. Engineering Judgment.
Calculated from data presented in the reference. Lack of Supporting Documentation.
Copper content 0.16%. Lack of Supporting Documentation.
Copper content 0.16. Lack of Supporting Documentation.
Calculated based on source tests. Lack of Supporting Documentation.
Total chromium. Lack of Supporting Documentation.
Copper content 0.265%; carbon steel. Lack of Supporting Documentation.
As total chromium. Lack of Supporting Documentation.
At source; copper content 0.035%. Lack of Supporting Documentation.
At source; copper content 0.035% Lack of Supporting Documentation.
Controlled with hoods and fabric filter; calculated based on source tests. Lack of Supporting Documentation.
Controls are fabric filters, ESP, and cyclones. Lack of Supporting Documentation.
Derived from one emission factor. Lack of Supporting Documentation.
This includes emissions from dross kettles.
This includes the emissions from dross kettles.
This includes fugitive emissions from sinter building.
Condensible PM is that PM collected in the impinger portion of a PM sampling train. 25% of the condensable PM is inorganic; 75% of the condensable PM is organic.
Mass balance on carbon may yield a more representative emission factor for a specific facility than the CO2 factors represented i
Based on Method 25 data.
Filterable PM is that PM collected on or prior to the filter of an EPA Method 5 (or equivalent) sampling train. Factor revoked - changed to SCC 3-03-023-87 same controls.
Filterable PM is that PM collected on or prior to the filter of an EPA Method 5 (or equivalent) sampling train. Factor revoked - changed to SCC 3-03-023-88 same controls.
Factor revoked - changed to SCC 3-03-023-81 with the same controls.
Factor revoked - changed to SCC 3-03-023-82 with the same controls.
Based on weight of material entering primary crusher.
Based on weight of material transferred.
Low or high moisture ore. Based on weight of material entering grinder.
Low or high moisture ore. All minerals except titanium/zirconium sands. Based on weight of material exiting dryer.
Low or high moisture ore. Titanium/zirconium. Based on weight of material exiting dryer.
Low or high moisture ore. All minerals except titanium/zirconium. Based on weight of material exiting dryer.
Stack sampling. Lack of Supporting Documentation.
The tests were conducted at suspension roasters.
Based on 20% dropout in waste heat boiler and 99.5% dropout in cyclone and ESP.
Derived from emission factors. Lack of Supporting Documentation.
Based on quantity of sinter produced.
This factor may be lower if a coated baghouse is used.
Detection limit value used to calculate emission factor.
Cans are 95% aluminum by weight.
Cans are 95% aluminum by weight.Detection limit used in calculating emission factor.
Cans are 95% aluminum by weight. Emission factor averaged from two reports in reference.
Cans are 95% aluminum by weight. Detection limit used in calculating emission factor.
Afterburner and baghouse, high plastic-bearing copper scrap. Lack of Supporting Documentation.
High plastic-bearing copper scrap. Lack of Supporting Documentation.
Afterburner and baghouse. Lack of Supporting Documentation.
Copper content 9.9%. Lack of Supporting Documentation.
Process provides molten iron for production of centrifugally-cast iron pipe. Raw materials included pig iron, scrap iron, steel, scrap, coke, and limestone.
Iron melting stack data exceeded the standards specified by the permit, for all pollutants except sulfur dioxide.
Iron melting stack data exceeded the standards specified by the permit for all pollutants, except sulfur dioxide.
Controlled by wet cap. Engineering Judgment.
Average of impingement scrubber and high energy scrubber controls. Engineering Judgment.
It is not sure whether an impingement plate type or wet type scrubber was used.
Includes averages for wet cap and other scrubber types not listed.
Pressure drop across venturi: approximately 102 inches of water.
It is assumed the percent of sulfur in coke is approximately 30 percent.
Assumes 30 percent of sulfur is converted to SO2.
Factor revoked because feed material at primary copper smelter (copper sulfide) is significantly different in sulfur content from feed material at iron foundry (coke, scrap steel or cast iron).
For metal melting only.
A maximum of four sources: the filling station, the slagging ladle, the desulfurizing ladle, and the ductile treating ladle were connected and operating during the tests.
A maximum of four sources: the filling station, the slagging ladle, the desulfurizing ladle, and the ductile treating ladle were connected and operating during the tests.
The controlled emission factor was estimated from tests using several control devices such as baghouse, wet scrubber, cyclone, fabric filter, settling chamber and demister.
Afterburner, cyclones, and fabric filter. Lack of Supporting Documentation.
Controls are afterburner, cyclones, and fabric filter. Lack of Supporting Documentation.
Detection limit value for one run used in calculating emission factor.
Detection limit values for two runs used in calculating emission factor.
Control devices are afterburner, cyclones, and fabric filter. Lack of Supporting Documentation.
Miscellaneous control devices: afterburner, cyclones, and fabric filter. Lack of Supporting Documentation.
Miscellaneous control devices are: afterburner, cyclones, and fabric filter. Lack of Supporting Documentation.
This emission factor was revoked because it appears to be several orders of magnitude too high, and there was insufficient background information to support the value if it is correct. Reference: emails between the State of MN and EPA.
The emissions are based on the assumption that uncontrolled reverberatory furnace flue emissions are 23% lead.
Afterburner, fabric filter, venturi scrubber, and demister. Lack of Supporting Documentation.
Controls are afterburner, fabric filter, venturi scrubber, and demister. Lack of Supporting Documentation.
Afterburner, fabric filter, venturi scrubber, and demister. Lack of Supporting Documentation.
Control devices are afterburner, fabric filter, venturi scrubber, and demister. Lack of Supporting Documentation.
Miscellaneous control devices: afterburner, fabric filter, venturi scrubber, and demister. Lack of Supporting Documentation.
Miscellaneous control devices are: afterburner, fabric filter, venturi scrubber, and demister. Lack of Supporting Documentation.
Uncontrolled emissions = 3.3E-4 lb/ton. Lack of Supporting Documentation.
Baghouse average efficiency of 97.5% - 98.5%. Lack of Supporting Documentation.
Controlled by cascade scrubber at average efficiency of 98.3%, lead acid batteries. Lack of Supporting Documentation.
Lead acid batteries. Lack of Supporting Documentation.
Control devices include an ESP with 92-98% control efficiency; a baghouse with 98-99% control efficiency; and a venturi scrubber with 94 to 98% control efficiency.
Control devices include an ESP with 92-98% control efficiency; a baghouse with 98-99% control efficiency; and a venturi scrubber, 94-98% control efficiency.
Control devices include an ESP with 95 to 98% control efficiency; a baghouse with 99.9% control efficiency; and a venturi scrubber with 96 to 99% control efficiency.
Control devices include an ESP with 95 to 98% control efficienc; a baghouse with 99.9% control efficiency; and a venturi scrubber with 96 to 99% control efficiency.
Control devices include an ESP with 95 to 98% control efficiency; a baghouse with 99% control efficiency; and a venturi scrubber with 95 to 98% control efficiency.
This factor was calculated by multiplying the % shown in Table 11.1-16 (0.0049%) by the TOC emission factor (0.0122).
This factor was calculated by multiplying the % shown in Table 11.1-16 (0.023%) by the TOC emission factor (0.0122).
This factor was calculated by multiplying the % shown in Table 11.1-16 (0.039%) by the TOC emission factor (0.0122).
This factor was calculated by multiplying the % shown in Table 11.1-15 (5.27%) by the extractable organic PM emission factor (0.000254).
This factor was calculated by multiplying the % shown in Table 11.1-16 (0.10%) by the TOC emission factor (0.0122).
This factor was calculated by multiplying the % shown in Table 11.1-15 (1.82%) by the extractable organic PM emission factor (0.000254).
This factor was calculated by multiplying the % shown in Table 11.1-15 (0.030%) by the extractable organic PM emission factor (0.000254).
This factor was calculated by multiplying the % shown in Table 11.1-15 (1.8%) by the extractable organic PM emission factor (0.000254).
Calculated from equation for silo filling ""Total PM"" emissions in Table 14 using a default volatility of ""-0.5"" and default temperature of 325 deg. F
Calculated from equation for silo filling ""Organic PM"" emissions in Table 14 using a default volatility of ""-0.5"" and default temperature of 325 deg. F
This factor was calculated by multiplying the % shown in Table 11.1-15 (0.44%) by the extractable organic PM emission factor (0.000254).
This factor was calculated by multiplying the % shown in Table 11.1-16 (0.0054%) by the TOC emission factor (0.0122).
TOC equals total hydrocarbons as propane, as measured with an EPA Method 25A or equivalent sampling train, plus formaldehyde
VOC equals TOC minus methane
Compound is classified as polycyclic organic matter, as defined in the 1990 CAAA.
Includes fuel emissions as total chromium. Lack of Supporting Documentation.
Pressed and blown glass furnace. Lack of Supporting Documentation.
Total plant emissions. Lack of Supporting Documentation.
Based on emission rates and average asphalt production rate. 1 detection limit used.
Based on avg. of 181 tons asphalt during two 72 min. tests.
Based on 170 tons/hour asphalt concrete production rate during three 20-min tests.
Based on emission rates and average asphalt production rate.
Based on average of 430 tons asphalt during two 60 minute tests.
Based on emission rates and average asphalt production rate. Two detection limits used.
Uncontrolled emissions = 2.8E-7 lb/ton. Lack of Supporting Documentation.
Based on avg. of 246 tons asphalt during two 72 min. tests.
Based on 180, 190, & 170 tons/hour concrete production rate respectively during three 120-min. tests.
Knockout box and venturi scrubber, uncontrolled emissions = 1.8E-6 lb/ton. Lack of Supporting Documentation.
Based on avg. of 139 tons asphalt during two 72 min. tests.
Based on 200,180, & 200 tons/hour asphalt concrete production rate respectively during three 180-min tests.
Based on avg. of 485 tons asphalt during three 72 min. tests.
Uncontrolled emissions = < 4.9E-07 lb/ton. Lack of Supporting Documentation.
Based on average of 687 tons asphalt during two 90 minute tests.
Based on 200, 180, & 200 tons/hour asphalt concrete production rate respectively during three 180-min tests.
Based on emission rates and average asphalt production rate. 2 detection limits used.
Based on average of 687 tons asphalt during two 90 minute tests. 1 detection limit used.
Based on avg. of 246 tons asphalt during two 72 min. tests. 1 detection limit used.
Based on 180, 190, & 170 tons/hour concrete production rate respectively during three 120-min tests.
Based on emission rates and average asphalt production rate. EPA MM5 with XAD-2 Resin Trap used.
Based on 200, 190, & 170 tons/hour asphalt concrete production rate respectively during three 45-min tests.
Based on average asphalt production rate.
Uncontrolled emissions = 5.9E-7 lb/ton. Lack of Supporting Documentation.
Based on average of 600 tons asphalt during three 90 minute tests.
1 run at detection limit. One half detection limit used in calculating emission factor.
Based on avg. of 436 tons asphalt during three 72 min. tests.
Ucontrolled emissions = < 6.7E-6 lb/ton. Lack of Supporting Documentation.
Based on avg. of 150 tons asphalt during two 72 min. tests. EPA MM5 with XAD-2 resin trap used.
Based on avg. of 572 tons asphalt during two 72 min. and 1 120 min. test. EPA MM5 with XAD-2 resin trap.
Based on avg. of 936 tons asphalt during three 120 min. tests. EPA Method 5 modified with an adsorbent cartridge of XAD-2 resin.
Uncontrolled emissions = < 1.3E-6 lb/ton. Lack of Supporting Documentation.
Based on average of 600 tons asphalt during three 90 minute tests. 1 detection limit used.
Based on 200, 180, & 200 tons/hour asphalt concrete production rate respectively during three 180-min tests. Includes only individual PAHs measured above the detection unit.
Virgin feed material. Lack of Supporting Documentation.
This factor was calculated by multiplying the % shown in Table 11.1-15 (0.47%) by the extractable organic PM emission factor (0.000254).
This factor was calculated by multiplying the % shown in Table 11.1-15 (0.014%) by the extractable organic PM emission factor (0.000254).
This factor was calculated by multiplying the % shown in Table 11.1-16 (0.055%) by the TOC emission factor (0.0122).
This factor was calculated by multiplying the % shown in Table 11.1-15 (0.13%) by the extractable organic PM emission factor (0.000254).
This factor was calculated by multiplying the % shown in Table 11.1-16 (0.032%) by the TOC emission factor (0.0122).
This factor was calculated by multiplying the % shown in Table 11.1-15 (0.056%) by the extractable organic PM emission factor (0.000254).
This factor was calculated by multiplying the % shown in Table 11.1-15 (0.0095%) by the extractable organic PM emission factor (0.000254).
Calculated from equation for silo filling ""CO"" emissions in Table 14 using a default volatility of ""-0.5"" and default temperature of 325 deg. F
This factor was calculated by multiplying the % shown in Table 11.1-16 (0.016%) by the TOC emission factor (0.0122).
This factor was calculated by multiplying the % shown in Table 11.1-15 (0.21%) by the extractable organic PM emission factor (0.000254).
This factor was calculated by multiplying the % shown in Table 11.1-16 (0.00027%) by the TOC emission factor (0.0122).
This factor was calculated by multiplying the % shown in Table 11.1-16 (0.0040%) by the TOC emission factor (0.0122).
This factor was calculated by multiplying the % shown in Table 11.1-16 (0.038%) by the TOC emission factor (0.0122).
This factor was calculated by multiplying the % shown in Table 11.1-16 (1.1%) by the TOC emission factor (0.0122).
This factor was calculated by multiplying the % shown in Table 11.1-15 (0.15%) by the extractable organic PM emission factor (0.000254).
This factor was calculated by multiplying the % shown in Table 11.1-15 (1.01%) by the extractable organic PM emission factor (0.000254).
This factor was calculated by multiplying the % shown in Table 11.1-16 (0.69%) by the TOC emission factor (0.0122).
This factor was calculated by multiplying the % shown in Table 11.1-16 (0.2%) by the TOC emission factor (0.0122).
This factor was calculated by multiplying the % shown in Table 11.1-16 (0.26%) by the TOC emission factor (0.0122).
This factor was calculated by multiplying the % shown in Table 11.1-16 (0.062%) by the TOC emission factor (0.0122).
Calculated from equation for silo filling ""TOC"" emissions in Table 14 using a default volatility of ""-0.5"" and default temperature of 325 deg. F
This factor was calculated by multiplying the % shown in Table 11.1-16 (0.00031%) by the TOC emission factor (0.0122).
This factor was calculated by multiplying the % shown in Table 11.1-16 (100%) by the TOC emission factor (0.0122).
This factor was calculated by multiplying the % shown in Table 11.1-16 (0.057%) by the TOC emission factor (0.0122).
This factor was calculated by multiplying the % shown in Table 11.1-15 (0.26%) by the extractable organic PM emission factor (0.000341).
This factor was calculated by multiplying the % shown in Table 11.1-15 (0.028%) by the extractable organic PM emission factor (0.000341).
This factor was calculated by multiplying the % shown in Table 11.1-16 (0.046%) by the TOC emission factor (0.00416).
This factor was calculated by multiplying the % shown in Table 11.1-15 (0.070%) by the extractable organic PM emission factor (0.000341).
This factor was calculated by multiplying the % shown in Table 11.1-16 (0.052%) by the TOC emission factor (0.00416).
This factor was calculated by multiplying the % shown in Table 11.1-15 (0.019%) by the extractable organic PM emission factor (0.000341).
This factor was calculated by multiplying the % shown in Table 11.1-15 (0.0023%) by the extractable organic PM emission factor (0.000341).
This factor was calculated by multiplying the % shown in Table 11.1-15 (0.0076%) by the extractable organic PM emission factor (0.000341).
This factor was calculated by multiplying the % shown in Table 11.1-15 (0.0078%) by the extractable organic PM emission factor (0.000341).
This factor was calculated by multiplying the % shown in Table 11.1-15 (0.0019%) by the extractable organic PM emission factor (0.000341).
This factor was calculated by multiplying the % shown in Table 11.1-15 (0.0022%) by the extractable organic PM emission factor (0.000341).
Calculated from equation for load-out ""CO"" emissions in Table 14 using a default volatility of ""-0.5"" and default temperature of 325 deg. F
This factor was calculated by multiplying the % shown in Table 11.1-16 (0.013%) by the TOC emission factor (0.00416).
This factor was calculated by multiplying the % shown in Table 11.1-15 (0.103%) by the extractable organic PM emission factor (0.000341).
This factor was calculated by multiplying the % shown in Table 11.1-15 (0.00037%) by the extractable organic PM emission factor (0.000341).
This factor was calculated by multiplying the % shown in Table 11.1-16 (0.0%) by the TOC emission factor (0.00416).
This factor was calculated by multiplying the % shown in Table 11.1-16 (0.00021%) by the TOC emission factor (0.00416).
This factor was calculated by multiplying the % shown in Table 11.1-16 (0.28%) by the TOC emission factor (0.00416).
This factor was calculated by multiplying the % shown in Table 11.1-16 (0.71%) by the TOC emission factor (0.00416).
This factor was calculated by multiplying the % shown in Table 11.1-15 (0.050%) by the extractable organic PM emission factor (0.000341).
This factor was calculated by multiplying the % shown in Table 11.1-15 (0.77%) by the extractable organic PM emission factor (0.000341).
This factor was calculated by multiplying the % shown in Table 11.1-16 (0.088%) by the TOC emission factor (0.00416).
This factor was calculated by multiplying the % shown in Table 11.1-15 (0.00047%) by the extractable organic PM emission factor (0.000341).
This factor was calculated by multiplying the % shown in Table 11.1-16 (0.41%) by the TOC emission factor (0.00416).
This factor was calculated by multiplying the % shown in Table 11.1-16 (0.11%) by the TOC emission factor (0.00416).
This factor was calculated by multiplying the % shown in Table 11.1-16 (6.5%) by the TOC emission factor (0.00416).
This factor was calculated by multiplying the % shown in Table 11.1-16 (0.0096%) by the TOC emission factor (0.00416).
This factor was calculated by multiplying the % shown in Table 11.1-16 (0.015%) by the TOC emission factor (0.00416).
This factor was calculated by multiplying the % shown in Table 11.1-16 (0.049%) by the TOC emission factor (0.00416).
This factor was calculated by multiplying the % shown in Table 11.1-15 (2.38%) by the extractable organic PM emission factor (0.000341).
This factor was calculated by multiplying the % shown in Table 11.1-16 (0.15%) by the TOC emission factor (0.00416).
This factor was calculated by multiplying the % shown in Table 11.1-15 (1.25%) by the extractable organic PM emission factor (0.000341).
This factor was calculated by multiplying the % shown in Table 11.1-16 (0.0077%) by the TOC emission factor (0.00416).
This factor was calculated by multiplying the % shown in Table 11.1-15 (0.022%) by the extractable organic PM emission factor (0.000341).
This factor was calculated by multiplying the % shown in Table 11.1-15 (0.81%) by the extractable organic PM emission factor (0.000341).
This factor was calculated by multiplying the % shown in Table 11.1-15 (1.18%) by the extractable organic PM emission factor (0.000341).
Calculated from equation for load-out ""Total PM"" emissions in Table 14 using a default volatility of ""-0.5"" and default temperature of 325 deg. F
Calculated from equation for load-out ""Organic PM"" emissions in Table 14 using a default volatility of ""-0.5"" and default temperature of 325 deg. F
This factor was calculated by multiplying the % shown in Table 11.1-15 (0.15%) by the extractable organic PM emission factor (0.000341).
This factor was calculated by multiplying the % shown in Table 11.1-16 (0.0073%) by the TOC emission factor (0.00416).
This factor was calculated by multiplying the % shown in Table 11.1-16 (0.21%) by the TOC emission factor (0.00416).
Calculated from equation for load-out ""TOC"" emissions in Table 14 using a default volatility of ""-0.5"" and default temperature of 325 deg. F
This factor was calculated by multiplying the % shown in Table 11.1-16 (0.0013%) by the TOC emission factor (0.00416).
This factor was calculated by multiplying the % shown in Table 11.1-16 (0.0018%) by the TOC emission factor (0.00416).
This factor was calculated by multiplying the % shown in Table 11.1-16 (94%) by the TOC emission factor (0.00416).
This factor was calculated by multiplying the % shown in Table 11.1-16 (0.08%) by the TOC emission factor (0.00416).
CO2 can also be estimated based on fuel usage and the fuel combustion emission factors (for the appropriate fuel) presented in AP-42 Chapter 1.
Not elemental phosphorus
This entry has 4 SCC's: 30500606, 30500706, 30500622, and 30500623).
Carbon dioxide - Mass balance on carbon may yield a more representative emission factor for a specific facility. Based on test for preheater kilns; should be considered an upper limit.
This entry has 4 SCC's: 30500606, 30500706, 30500622, and 30500623
This entry has 4 SCC's: 30500606, 30500706, 30500622, and 30500623.
Average emission factor for 4 different sized facilities. Lack of Supporting Documentation.
Based on M0011 data only; suspected to be biased low due to poor collection efficiency or analytical problems. Emission factor represents average of data set. The data spreadsheets, which may be more useful for specific applications, are available on EPA's Technology Transfer Network (TTN) website at: http://www.epa.gov/ttn/chief/.
Emission factor represents average of data set. The data spreadsheets, which may be more useful for specific applications, are available on EPA's Technology Transfer Network (TTN) website at: http://www.epa.gov/ttn/chief/.
Hazardous air pollutant. Emission factor represents average of data set. The data spreadsheets, which may be more useful for specific applications, are available on EPA's Technology Transfer Network (TTN) website at: http://www.epa.gov/ttn/chief/.
Regenerative thermal oxidizer. Hazardous air pollutant. Emission factor represents average of data set. The data spreadsheets, which may be more useful for specific applications, are available on EPA's Technology Transfer Network (TTN) website at: http://www.epa.gov/ttn/chief/.
Hazardous air pollutant. Emission factor represents average of data set. The data spreadsheets, which may be more useful for specific applications, are available on EPA's Technology Transfer Network (TTN) website at: http://www.epa.gov/ttn/chief/.
VOC as propane = (1.22 ? THC) + formaldehyde - (acetone + methane + methylene chloride); a value of zero is inserted in the equation for the specified compounds where no emission factor is available. Emission factor represents average of data set. The data spreadsheets, which may be more useful for specific applications, are available on EPA's Technology Transfer Network (TTN) website at: http://www.epa.gov/ttn/chief/.
Regenerative thermal oxidizer. VOC as propane = (1.22 ? THC) + formaldehyde - (acetone + methane + methylene chloride); a value of zero is inserted in the equation for the specified compounds where no emission factor is available. Emission factor represents average of data set. The data spreadsheets, which may be more useful for specific applications, are available on EPA's Technology Transfer Network (TTN) website at: http://www.epa.gov/ttn/chief/.
Emission factor represents average of data set. The data spreadsheets, which may be more useful for specific applications, are available on EPA's Technology Transfer Network (TTN) website at: http://www.epa.gov/ttn/chief/.
80% of the condensable PM is inorganic; 20% of the condensable PM is organic.
77% of the condensable PM is inorganic; 23% of the condensable PM is organic.
Values are assumed to be equal to the maximum controlled value measured.
Values are assumed to be equal to the maximum controlled value measured. 37% of the condensable PM is inorganic; 63% of the condensable PM is organic.
33% of the condensable PM is inorganic; 67% of the condensable PM is organic.
Values are assumed to be equal to the maximum controlled value measured. 90% of the condensable PM is inorganic; 10% of the condensable PM is organic.
90% of the condensable PM is inorganic; 10% of the condensable PM is organic.
This factor was calculated by multiplying the % shown in Table 11.1-16 (0.046%) by the TOC emission factor (0.0011).
This factor was calculated by multiplying the % shown in Table 11.1-16 (0.052%) by the TOC emission factor (0.0011).
TOC emission factor multiplied by 0.32, which is the ratio of CO to TOC measured from loadout operations.
This factor was calculated by multiplying the % shown in Table 11.1-16 (0.013%) by the TOC emission factor (0.0011).
This factor was calculated by multiplying the % shown in Table 11.1-16 (0.0%) by the TOC emission factor (0.0011).
This factor was calculated by multiplying the % shown in Table 11.1-16 (0.00021%) by the TOC emission factor (0.0011).
This factor was calculated by multiplying the % shown in Table 11.1-16 (0.28%) by the TOC emission factor (0.0011).
This factor was calculated by multiplying the % shown in Table 11.1-16 (0.71%) by the TOC emission factor (0.0011).
This factor was calculated by multiplying the % shown in Table 11.1-16 (0.088%) by the TOC emission factor (0.0011).
This factor was calculated by multiplying the % shown in Table 11.1-16 (0.41%) by the TOC emission factor (0.0011).
This factor was calculated by multiplying the % shown in Table 11.1-16 (0.11%) by the TOC emission factor (0.0011).
This factor was calculated by multiplying the % shown in Table 11.1-16 (6.5%) by the TOC emission factor (0.0011).
This factor was calculated by multiplying the % shown in Table 11.1-16 (0.0096%) by the TOC emission factor (0.0011).
This factor was calculated by multiplying the % shown in Table 11.1-16 (0.015%) by the TOC emission factor (0.0011).
This factor was calculated by multiplying the % shown in Table 11.1-16 (0.049%) by the TOC emission factor (0.0011).
This factor was calculated by multiplying the % shown in Table 11.1-16 (0.15%) by the TOC emission factor (0.0011).
This factor was calculated by multiplying the % shown in Table 11.1-16 (0.0077%) by the TOC emission factor (0.0011).
This factor was calculated by multiplying the % shown in Table 11.1-16 (0.0073%) by the TOC emission factor (0.0011).
This factor was calculated by multiplying the % shown in Table 11.1-16 (0.21%) by the TOC emission factor (0.0011).
This factor was calculated by multiplying the % shown in Table 11.1-16 (0.0013%) by the TOC emission factor (0.0011).
This factor was calculated by multiplying the % shown in Table 11.1-16 (0.0018%) by the TOC emission factor (0.0011).
This factor was calculated by multiplying the % shown in Table 11.1-16 (94%) by the TOC emission factor (0.0011).
This factor was calculated by multiplying the % shown in Table 11.1-16 (0.08%) by the TOC emission factor (0.0011).
Batch Mix Plant: Hot Elevs, Scrns, Bins, Mixer and Coal-Fired Dryer. CO2 can also be estimated based on fuel usage and the fuel combustion emission factors (for the appropriate fuel) presented in AP-42 Chapter 1.
Factor is derived from addition of the PM, condensable organic; and PM, condensable inorganic factors. 80% of the condensable PM is inorganic; 20% of the condensable PM is organic.
Factor is derived from addition of the PM, condensable organic; and PM, condensable inorganic factors.
Factor is the sum of the PM, condensable inorganics, and PM, condensable organics factors. 80% of the condensable PM is inorganic; 20% of the condensable PM is organic.
Factor is derived from addition of the PM, condensable organic; and PM, condensable inorganic factors. 23% of the condensable PM is inorganic; 77% of the condensable PM is organic.
Applicable to open furnaces using petroleum coke.
Controls are baghouse, ESP, and others. Lack of Supporting Documentation.
Carbon dioxide - Mass balance on carbon may yield a more representative emission factor for a specific facility.
This entry has 4 SCC's: 30500606, 30500706, 30500622, and 30500623l.
Sulfur dioxide - Mass balance on sulfur may yield a more representative emission factor for a specific facility.
This entry has 4 SCC's (30500610, 30500611, 30500710, 30500711
This entry has two SCC's (30500617 and 30500717)
Control devices include fabric filters and ESP's.
This entry has two SCC's (30500627 and 30500727)
This entry has two SCC's (30500628 and 30500728)
This entry has two SCC's (30500629 and 30500729)
Controlled with cooling towers, multiple cyclones, and electrostatic precipitators.
This entry has 4 SCC's (30500610, 30500611, 30500710, 30500711).
Includes fuel as total chromium. Lack of Supporting Documentation.
Controlled by two fabric filters in parallel; based on source tests. Lack of Supporting Documentation.
Lowered rating from A to U and changed reference.
Emission factor may contain nonphotochemically reactive compounds that are not considered VOC. No data are available to estimate emissions of these non VOC compounds.
Glaze being applied contained about 24% lead oxide.
A mass balance on carbon in the fuel and raw material will provide a better estimate of emissions for individual facilities.
A mass balance on fluoride will provide a better estimate of Fluoride emissions for individual facilities.
A mass balance on fluoride will provide a better estimate of HF emissions for individual facilities.
Emissions of condensible organic and inorganic PM are expected. However, no data are available to estimate these emissions.
For facilities using raw material with a sulfur content greater than 0.07 percent. For facilities using raw material of 0.07 percent or less use 9.5*S lb per ton. Emissions of SO2 are dependent on the sulfur content of the raw material, and the fuel used to fire the kiln.
Emission factor may include nonphotochemically reactive compounds. No data are available to estimate non-VOC compounds.
Condensible organic and inorganic PM emissions are expected, however no data are available to estimate these emissions.
includes NOx measurements before and after control devices that are not expected to control NOx.
Factor is derived from addition of the PM, condensable organic; and PM, condensable inorganic factors. 82% of the condensable PM is inorganic; 18% of the condensable PM is organic.
Factor is the sum of the PM, condensable inorganics, and PM, condensable organics factors. 90% of the condensable PM is inorganic; 10% of the condensable PM is organic.
Actual cut size of PM2.5 data was 2.7 microns.
Reported ""as methane"". Emissions determined at the exit of a venturi scrubber using EPA methd 25A. May include organics designated as non-reactive.
Based on unpublished stack test results on thermal dryers, Penn. Dept. of Health, Bureau of Air Pollution Control, Harrisburg, PA.
Background Information for Establishment of National Standards of Performance for New Sources: Coal Cleaning Industry, Environmental Engineering, Inc., Gainesville, FL, EPA Contract No. CPA-70-142, July 1971.
Factor is derived from addition of the PM, condensable organic; and PM, condensable inorganic factors. 76% of the condensable PM is inorganic; 24% of the condensable PM is organic.
Factor is the sum of the PM, condensable inorganics, and PM, condensable organics factors. 93% of the condensable PM is inorganic; 7% of the condensable PM is organic.
M = material moisture content (%). See AP42 for details.
A = horizontal area (ft^2), with blasting depth <= 70 ft. Not for vertical face of a bench. See AP42 for details.
D = drop height (ft); M = material moisture content (%). See AP42 for details.
M = material moisture content (%); s = material silt content (%). See AP42 for details.
SP = mean vehicle speed (mph). See AP42 for details.
Based upon emission factors for the delivery, transfer to conveyor, and transfer to elevated storage of sand and aggregate; delivery of cement and cement supplement to silos; weigh hopper loading and truck mix loading for a concrete formulation consisting of 1865 pounds course aggregate, 1428 pounds of sand, 491 pounds of cement and 73 pounds of cement supplement.
Based upon equation from AP-42 Section 13.2.2, with k PM = .74, U = 10 mph, Moisture = 1.77%.
From one emission test of pneumatic unloading cement to elevated storage silo.
From CARB 2588 data.
From test of mechanical unloading to hopper and subsequent transport of cement by enclosed bucket elevator to elevated bins with fabric socks over bin vent.
From one emission test of pneumatic unloading cement to elevated storage silo.
Based upon emission factors for sand and aggregate transfer and ratio of sand and aggregate in an average concrete formulation.
Material processed includes only cement and cement supplement. From one emission test of central mix production facility. The average estimated capture efficiency of the enclosure was 94%.
Material processed includes only cement and cement supplement. From one emission test of central mix production facility. The average estimated capture efficiency of the enclosure was 94%.
Material processed includes only cement and cement supplement. Based upon emission factors for sand and aggregate transfer and ratio of sand and aggregate in an average concrete formulation.
Material processed includes only cement and cement supplement. From two emission tests of truck mix production facility. The average estimated capture efficiency of the enclosure was 71%.
From one emission test of pneumatic unloading cement supplement to elevated storage silo.
Calculated average uncontrolled factor. Engineering Judgment.
Average emission factor for 4 different sized facilities. Lack of Supporting Documentation.
Control device is a high efficiency air filter (HEAF).
Control device is a high efficiency air filter (HEAF)
Filterable PM is that PM collected on or prior to the filter of an EPA Method 5 (or eq
Emission factors for condensible organic and inorganic particulate not known.
Applies to heated and unheated mills.
Includes scalping screen, scalping screen discharges, primary crusher, primary crusher discharges, and ore discharge.
Factor is based on carbonate in the limestone being reduced to CO2 gas and the carbon in the fuel oxidizing. If CO2 emissions from the fuel combustion are estimated using data from Chapter 1 (External Combustion Sources) only non-combustion CO2 emission factors should be used (1830 lb/ton lime produced for dolomitic limestone and 1570 lb/ton lime produced for calcitic limestone). Estimates are theoretical based on the production of two moles of CO2 for each mole of limestone produced. Carbon dioxide - Mass balance on carbon may yield a more representative emission factor for a specific facility.
Includes primary screening, including the screen feed, screen discharge, and surge bin discharge.
Factor is derived from addition of the PM, condensable organic; and PM, condensable inorganic factors. 56% of the condensable PM is inorganic; 44% of the condensable PM is organic.
Factor is based on a percentage value of PM filterable.
L&E data used to develop emission factor.
Wet or dry bottom ESP. Lack of Supporting Documentation.
Hazardous air pollutant. Based on M0011 data only; suspected to be biased low due to poor collection efficiency or analytical problems. Emission factor represents average of data set. The data spreadsheets, which may be more useful for specific applications, are available on EPA's Technology Transfer Network (TTN) website at: http://www.epa.gov/ttn/chief/.
Hazardous air pollutant. Emission factor represents average of data set. The data spreadsheets, which may be more useful for specific applications, are available on EPA's Technology Transfer Network (TTN) website at: http://www.epa.gov/ttn/chief/. Baghouses are considered no control for organic pollutants.
Regenerative thermal oxidizer. Emission factor represents average of data set. The data spreadsheets, which may be more useful for specific applications, are available on EPA's Technology Transfer Network (TTN) website at: http://www.epa.gov/ttn/chief/.
Emission factor applies only to the heated zones of the dryer; the cooling sections also have emissions but data were not available for cooling section emissions. Hazardous air pollutant. Emission factor represents average of data set. The data spreadsheets, which may be more useful for specific applications, are available on EPA's Technology Transfer Network (TTN) website at: http://www.epa.gov/ttn/chief/.
Hazardous air pollutant. Emission factor represents average of data set. The data spreadsheets, which may be more useful for specific applications, are available on EPA's Technology Transfer Network (TTN) website at: http://www.epa.gov/ttn/chief/.
Emission factor represents average of data set. The data spreadsheets, which may be more useful for specific applications, are available on EPA's Technology Transfer Network (TTN) website at: http://www.epa.gov/ttn/chief/.
Regenerative thermal oxidizer. Emission factor represents average of data set. The data spreadsheets, which may be more useful for specific applications, are available on EPA's Technology Transfer Network (TTN) website at: http://www.epa.gov/ttn/chief/.
Regenerative thermal oxidizer. Emission factor represents average of data set. The data spreadsheets, which may be more useful for specific applications, are available on EPA's Technology Transfer Network (TTN) website at: http://www.epa.gov/ttn/chief.
Hazardous air pollutant. Emission factor represents average of data set. The data spreadsheets, which may be more useful for specific applications, are available on EPA's Technology Transfer Network (TTN) website at: http://www.epa.gov/ttn/chief/.
Control devices used were multiple cyclones, fabric filter, and water spray.
Factor is the sum of the PM, condensable inorganics, and PM, condensable organics factors. Control devices used were multiple cyclones, fabric filter, and water spray. 88% of the condensable PM is inorganic; 12% of the condensable PM is organic.
Sulfur dioxide - Mass balance on sulfur may yield a more representative emission factor for a specific facility. Control devices include fabric filters and ESP's.
Sulfur dioxide - Mass balance on sulfur may yield a more representative emission factor for a specific facility. Control devices used were multiple cyclones, fabric filter, and water spray.
Includes a conveyor transfer point for the primary stockpile underflow to the secondary screen, secondary screen, tertiary screen, and tertiary screen discharge.
Fuel combination of coke and aluminum.
Coke only used as fuel.
Control device is wire mesh filter.
EF represents water soluble fluoride.
EF represents total fluoride.
Rough estimate; 0.26 lb PM/ton rock processed. Engineering Judgment.
R = specific activity of phosphate rock in units of pCi/Mg of feed.
Rough estimate; calciner control with low energy scrubber; emits 0.50 lb PM/ton rock processed. Engineering Judgment.
Factor is the sum of the PM, condensable inorganics, and PM, condensable organics factors. 65% of the condensable PM is inorganic; 35% of the condensable PM is organic.
Based on PM-100 data in the background support document for section 11.19.2. Controlled sources are those that are part of the processing plant that employs current wet suppression technology similar to the study group. The moisture content of the study group without wet suppression systems operating (uncontrolled) ranged from 0.21 to 1.3 percent, and the same facilities operating wet suppression systems (controlled) ranged from 0.55 to 2.88 percent. Due to carry over of the small amount of moisture required, it has been shown that each source, with the exception of crushers, does not need to employ direct water sprays. Although the moisture content was the only variable measured, other process features may have as much influence on emissions from a given source. Visual observations from each source under normal operating conditions are probably the best indicator of which emission factor is most appropriate. Plants that employ substandard control measures as indicated by visual observations should use the uncontrolled factor with an appropriate control efficiency that best reflects the effectiveness of the controls employed.
This entry has 2 SCC's: 30502002 and 30502003
Controlled sources are those that are part of the processing plant that employs current wet suppression technology similar to the study group. The moisture content of the study group without wet suppression systems operating (uncontrolled) ranged from 0.21 to 1.3 percent, and the same facilities operating wet suppression systems (controlled) ranged from 0.55 to 2.88 percent. Due to carry over of the small amount of moisture required, it has been shown that each source, with the exception of crushers, does not need to employ direct water sprays. Although the moisture content was the only variable measured, other process features may have as much influence on emissions from a given source. Visual observations from each source under normal operating conditions are probably the best indicator of which emission factor is most appropriate. Plants that employ substandard control measures as indicated by visual observations should use the uncontrolled factor with an appropriate control efficiency that best reflects the effectiveness of the controls employed.
Condensible organic and inorganic PM emission factors are not available. Unit tested was a Rotary Dryer.
Condensible organic and inorganic PM emission factors are not available.
Dryer was producing ""Specialty Sand"" and was equipped with low-NOx burner and was controlled with a pulse-jet fabric filter.
Factor is derived from addition of the PM, condensable organic; and PM, condensable inorganic factors. 98% of the condensable PM is inorganic; 2% of the condensable PM is organic.
Factor is the sum of the PM, condensable inorganics, and PM, condensable organics factors. 95% of the condensable PM is inorganic; 5% of the condensable PM is organic.
Factor is the sum of the PM, condensable inorganics, and PM, condensable organics factors. Control device is settling chamber. 96% of the condensable PM is inorganic; 4% of the condensable PM is organic.
Factor is the sum of the PM, condensable inorganics, and PM, condensable organics factors. 48% of the condensable PM is inorganic; 52% of the condensable PM is organic.
Control device is settling chamber.
It was unclear whether cyclones were single or multiple cyclones.
All furnaces tested were at the same facility.
Filterable PM fraction is 60% of Total, and condensible inorganic fraction is 40%.
Particle size distribution determined by an optical method of a sample collected by a modified EPA Method 17. PM-10 was 35% of Particulate collected.
Particle size distribution determined by an optical method of a sample collected by a modified EPA Method 17. PM-10 was 84% of Particulate collected.
Particle size distribution determined by an optical method of a sample collected by a modified EPA Method 17. PM-10 was 36% of Particulate collected.
Emission factor does not include organic condensible particulate.
Includes NOx measurements before and after control devices that are not expected to provide control of NOx emissions.
Measured at the exit of Venturi Scrubber which is not expected to control SOx.
Measured at the exit of Venturi Scrubber which is not expected to control VOC's. May include compounds designated as non-reactive.
Derived from values for 1-01-006-02.
Derived from values for 1-01-006-02.
Emission factor averaged from 3 values in reference.
CARB2588 reports.
One unit has low-NOx burners. Emission factor is the average of four factors from the reference.
Controlled by CO boiler. Lack of Supporting Documentation.
Controlled with CO boiler/ESP; derived from emission test data for total aldehydes. Lack of Supporting Documentation.
Less than 1 weight percent of total hydrocarbon emissions is methane.
Drift loss range of 0.0002-0.2%; based on source tests; as total chromium. Lack of Supporting Documentation.
Sulfur recovery unit incineration burning refinery gas.
Emission factors developed from rated capacity (985.5 MMBtu/hr).
Batch digestor blow condensates.
Brown stock washer vent gases.
Evaporator combined condensate.
Apply when venturi scrubber is used for direct contact evaporation, with no further controls.
Auxilliary scrubber - Use 15 lb/ton when auxilliary scrubber follows venturi scrubber, and 3 lb/ton when it follows ESP.
A ""zero"" reading was used for one of the three runs.
Reported as methane.
Detection limits used for non-detects.
Detection limits used for non- detects.
Detection limits used for non- detects
Includes tetra through octa dibenzo-p-dioxins.
Includes tetra through octa dibenzofurans.
CARB data.
Treatment cycle without conditioning, uncontrolled emissions.
Treatment cycle without conditioning, uncontrolled emissions. Volatile organic compounds as propane, based on Method 25A test results.
Treatment cycle with conditioning by Boulton process, uncontrolled emissions.
Treatment cycle with conditioning by Boulton process, uncontrolled emissions. Volatile organic compounds as propane, based on Method 25A test results.
Includes emission from artificial conditioning cycle and final vacuum only.
Average of all data available.
Unspecified pines = mixed pine species or the specific pine species processed were not reported. 38% of the condensable PM is inorganic; 62% of the condensable PM is organic.
Unspecified pines = mixed pine species or the specific pine species processed were not reported.
Unspecified pines = mixed pine species or the specific pine species processed were not reported. 71% of the condensable PM is inorganic; 29% of the condensable PM is organic.
Unspecified pines = mixed pine species or the specific pine species processed were not reported. Inorganic material was 38% of the PM condensible factor based on EPA Method 202 results.
Unspecified pines = mixed pine species or the specific pine species processed were not reported. Inorganic material was 71% of the PM condensible factor based on EPA Method 202 results.
Unspecified pines = mixed pine species or the specific pine species processed were not reported. Organic material was 62% of the PM condensible factor based on EPA Method 202 results.
Unspecified pines = mixed pine species or the specific pine species processed were not reported. Organic material was 29% of the PM condensible factor based on EPA Method 202 results.
Unspecified pines = mixed pine species or the specific pine species processed were not reported. Volatile organic compounds as propane. Formaldehyde has been added; acetone and methylene chloride have been subtracted.
Emission factor was calculated as half the value of the m,p-Xylene factor supplied in AP42 section.
Volatile organic compounds as propane. Formaldehyde has been added.
VOC as propane = (1.22 ? THC) + formaldehyde - (acetone + methane + methylene chloride); a value of zero is inserted in the equation for the specified compounds where no emission factor is available. Emission factor represents average of data set. The data spreadsheets, which may be more useful for specific applications, are available on EPA's Technology Transfer Network (TTN) website at: http://www.epa.gov/ttn/chief/.
Volatile organic compounds as propane. Formaldehyde has not been added, but is suspected to be present, which would increase the VOC value given.
Dryer exhaust used as cooling air and as inlet air for COEN burner.
Volatile organic compounds as propane. Formaldehyde has been added, methane has been subtracted.
Hazardous air pollutant. Based on M0011 data only; suspected to be biased low due to poor collection efficiency or analytical problems. Emission factor represents average of data set. The data spreadsheets, which may be more useful for specific applications, are available on EPA's Technology Transfer Network (TTN) website at: http://www.epa.gov/ttn/chief/.
Regenerative thermal oxidizer. Emission factor represents average of data set. The data spreadsheets, which may be more useful for specific applications, are available on EPA's Technology Transfer Network (TTN) website at: http://www.epa.gov/ttn/chief.
Regenerative thermal oxidizer. VOC as propane = (1.22 ? THC) + formaldehyde - (acetone + methane + methylene chloride); a value of zero is inserted in the equation for the specified compounds where no emission factor is available. Emission factor represents average of data set. The data spreadsheets, which may be more useful for specific applications, are available on EPA's Technology Transfer Network (TTN) website at: http://www.epa.gov/ttn/chief/.
For mills using urea-formaldehyde resins.
For mills using urea-formaldehyde resins. Volatile organic compounds on a propane basis. Formaldehyde has been added, acetone has been subtracted.
Hazardous air pollutant. Baghouses are considered no control for organic pollutants.
Based on M0011 data only; suspected to be biased low due to poor collection efficiency or analytical problems. Baghouses are considered no control for organic pollutants.
Baghouses are considered no control for organic pollutants.
VOC as propane = (1.22 ? THC) + formaldehyde - (acetone + methane + methylene chloride); a value of zero is inserted in the equation for the specified compounds where no emission factor is available. Baghouses are considered no control for organic pollutants.
Single and triple-pass dryers, wood products = waferboard, OSB, particle board and flakeboard. Lack of Supporting Documentation.
Dryer inlet temp < 900 degrees F. Lack of Supporting Documentation.
6 sites tested. Lack of Supporting Documentation.
Volatile organic compounds as Propane. Based on data on the drying of mixed pine species or on the drying of veneers which are identified only as pines. Emission factor may not account for formaldehyde, which is suspected to be present; VOC factor indicated is likely to be biased low.
Volatile organic compounds as Propane. Emission factor may not account for formaldehyde, which is suspected to be present; VOC factor indicated is likely to be biased low.
Volatile organic compounds as Propane. Based on data on the drying of mixed fir species or on the drying of veneers which are identified only as firs. Emission factor may not account for formaldehyde, which is suspected to be present; VOC factor indicated is likely to be biased low.
Condensible PM is that PM collected in the impinger portion of a PM sampling train. Based on data on the drying of mixed pine species or the drying of veneers which are identified only as pines.
Based on data on the drying of mixed pine species or the drying of veneers which are identified only as pines. Filterable PM is that PM collected on or prior to the filter of an EPA Method 5 (or equivalent) sampling train.
Regenerative catalytic oxidizer. Hazardous air pollutant. Emission factor represents average of data set. The data spreadsheets, which may be more useful for specific applications, are available on EPA's Technology Transfer Network (TTN) website at: http://www.epa.gov/ttn/chief/.
Regenerative catalytic oxidizer. Emission factor represents average of data set. The data spreadsheets, which may be more useful for specific applications, are available on EPA's Technology Transfer Network (TTN) website at: http://www.epa.gov/ttn/chief/.
Regenerative catalytic oxidizer. VOC as propane = (1.22 ? THC) + formaldehyde - (acetone + methane + methylene chloride); a value of zero is inserted in the equation for the specified compounds where no emission factor is available. Emission factor represents average of data set. The data spreadsheets, which may be more useful for specific applications, are available on EPA's Technology Transfer Network (TTN) website at: http://www.epa.gov/ttn/chief/.
Regenerative thermal oxidizer. Hazardous air pollutant. Emission factor represents average of data set. The data spreadsheets, which may be more useful for specific applications, are available on EPA's Technology Transfer Network (TTN) website at: http://www.epa.gov/ttn/chief/.
Based on data on the drying of mixed fir species or the drying of veneers which are identified only as firs. Filterable PM is that PM collected on or prior to the filter of an EPA Method 5 (or equivalent) sampling train.
Volatile organic compounds as Propane. Emission factor calculated as the sum of the factor for VOC and the factor for formaldehyde, based on a separate measurement.
Volatile organic compounds on a propane bases. Emission factor may not account for formaldehyde, which is suspected to be present; VOC factor indicated is likely to be biased low.
Volatile organic compounds on a propane bases. Emission factor calculated as the sum of the factor for VOC and the factor for formaldehyde, based on a separate measurement.
This emission factor should be used with caution; the ducting arrangements of these miscellaneous sources varies from mill to mill, therefore, this emission factor may not provide an accurate estimate of emissions from other mills. Baghouses are considered no control for organic pollutants.
Hazardous air pollutant. This emission factor should be used with caution; the ducting arrangements of these miscellaneous sources varies from mill to mill, therefore, this emission factor may not provide an accurate estimate of emissions from other mills. Baghouses are considered no control for organic pollutants.
VOC as propane = (1.22 ? THC) + formaldehyde - (acetone + methane + methylene chloride); a value of zero is inserted in the equation for the specified compounds where no emission factor is available. This emission factor should be used with caution; the ducting arrangements of these miscellaneous sources varies from mill to mill, therefore, this emission factor may not provide an accurate estimate of emissions from other mills.
This emission factor should be used with caution; the ducting arrangements of these miscellaneous sources varies from mill to mill, therefore, this emission factor may not provide an accurate estimate of emissions from other mills.
assumes operation for 8760 hours/year at avg SCFM and old AP-42 concentration of 0.03 grains/scf.
assumes 40% of PM-filt is less than 10 microns.
assumes operation for 8760 hours/year at avg SCFM and old AP-42 concentration of 0.055 grains/scf.
assumes 50% of PM-filterable is less than 10 microns.
assumes 40% of PM-filterable is less than 10 microns.
Cyclones are used as product recovery devices and are not considered to be emission control equipment.
Volatile organic compounds as propane. Based on results of EPA Method 25A. Formaldehyde has not been added, but is suspected to be present, which would increase the VOC value given.
Volatile organic compounds as propane. Based on results of EPA Method 25A. Formaldehyde has been added.
Emission factor represents average of data set. The data spreadsheets, which may be more useful for specific applications, are available on EPA's Technology Transfer Network (TTN) website at: http://www.epa.gov/ttn/chief/.
Hazardous air pollutant. Emission factor represents average of data set. The data spreadsheets, which may be more useful for specific applications, are available on EPA's Technology Transfer Network (TTN) website at: http://www.epa.gov/ttn/chief/.
Multiple plating tanks were exhausted through common control device. To convert gr/dscf to gr/A-hr multiply by 100. Diff in tank geometry, ventilation & control this conversion highly uncertain.
Energy input and emission factors varied dramatically from run to run. To convert gr/dscf to gr/A-hr multiply by 100. Diff in tank geometry, ventilation & control this conversion highly uncertain.
Exhaust streams included emissions from multiple tanks. Control is likely to be a packed-bed scrubber. To convert gr/dscf to gr/A-hr multiply by 100. Diff in tank geometry, ventilation & control this conversion highly uncertain.
Exhaust appears to control one cadmium plating tank and two non-electroplating zinc processes. To convert gr/A-hr to gr/dscf multiply by .01. Differing tank geometry, ventilation, and controls make this highly uncertain.
Exhaust streams included emissions from multiple tanks. Control is likely to be packed-bed scrubber. To convert gr/dscf to gr/A-hr multiply by 100. Differing tank geometry, ventilation, and controls make this highly uncertain.
Exhaust streams include emissions from other processes. To convert gr/dscf to gr/A-hr multiply by 100. Diff in tank geometry, ventilation & control this conversion highly uncertain.
Exhaust streams included emissions from 23 tanks. It is assumed that control is a packed bed scrubber. To convert gr/dscf to gr/A-hr multiply by 100. Diff in tank geometry, ventilation & control this conversion highly uncertain.
Exhaust is emissions from six Ni tank, one Cu tank and three non-electroplating tanks. Energy input and emissions varied dramatically from run to run. To convert gr/A-hr to gr/dscf multiply by 0.01. Conversion highly uncertain
Exhaust is emissions from six Ni tank,one Cu tank and three non-electroplating tanks.Energy input and emissions varied from run to run. To convert gr/dscf to gr/A-hr multiply by 100. Conversion highly uncertain.
VOC emission factors are estimated assuming that all the solvent used volatilizes during the process.
Emission factor is average of 2 values in reference.
EF calculated from F-factor of 9570 dscf/MBtu and heating value of 4500 Btu/lb. EF should be used for estimating long-term emission levels. This particularly applies to pollutants measured w/ continuous emission monitoring system (e.g., CO, NOx).
EF calculated from F-factor of 9570 dscf/MBtu and heating value of 4500 Btu/lb. EF should be used for estimating long-term emission levels. This particularly applies to pollutants measured w/ continuous emission monitoring system (e.g., SO2).
Capacity > 600 tons/day, one data point only, detection limit reported. Lack of Supporting Documentation.
Capacity > 600 tons/day, overall average of several source averages. Lack of Supporting Documentation.
Control devices are venturi scrubber, impingement type wet scrubber, and afterburner.
Volatile organic compounds as propane. Based on results of EPA Method 25A. Formaldehyde has been added; acetone and methylene chloride have been subtracted.
Filterable emissions from process consist primarily of filterable PM-10.
Based on M0011 data only; suspected to be biased low due to poor collection efficiency or analytical problems. Emission factor represents average of data set. The data spreadsheets, which may be more useful for specific applications, are available on EPA's Technology Transfer Network (TTN) website at: http://www.epa.gov/ttn/chief/.
Emission factor represents average of data set. The data spreadsheets, which may be more useful for specific applications, are available on EPA's Technology Transfer Network (TTN) website at: http://www.epa.gov/ttn/chief/. Baghouses are considered no control for organic pollutants.
1,000 SF reclaimed (trimmed) material = 1,000 SF from press x 0.03. Emission factor represents average of data set. The data spreadsheets, which may be more useful for specific applications, are available on EPA's Technology Transfer Network (TTN) website at: http://www.epa.gov/ttn/chief/. Baghouses are considered no control for organic pollutants.
1,000 SF reclaimed (trimmed) material = 1,000 SF from press x 0.03. Hazardous air pollutant. Emission factor represents average of data set. The data spreadsheets, which may be more useful for specific applications, are available on EPA's Technology Transfer Network (TTN) website at: http://www.epa.gov/ttn/chief/. Baghouses are considered no control for organic pollutants.
1,000 SF reclaimed (trimmed) material = 1,000 SF from press x 0.03. VOC as propane = (1.22 ? THC) + formaldehyde - (acetone + methane + methylene chloride); a value of zero is inserted in the equation for the specified compounds where no emission factor is available. Emission factor represents average of data set. The data spreadsheets, which may be more useful for specific applications, are available on EPA's Technology Transfer Network (TTN) website at: http://www.epa.gov/ttn/chief/. Baghouses are considered no control for organic pollutants.
Emission controls are used for PM; effects on gaseous emissions are considered negligible.
Emission controls used are for PM; effects on gaseous emissions are considered negligible.
Multiple cyclones are used for PM; effect on PM-10 are considered negligible.
Emission controls used are for PM; effects on gaseous emissions are considered negligible. Factor is for VOC on a propane basis.
Factor is for VOC on a propane basis.
Hazardous air pollutant. Regenerative thermal oxidizer. Emission factor represents average of data set. The data spreadsheets, which may be more useful for specific applications, are available on EPA's Technology Transfer Network (TTN) website at: http://www.epa.gov/ttn/chief/.
Regenerative thermal oxidizer. Emission factor represents average of data set. The data spreadsheets, which may be more useful for specific applications, are available on EPA's Technology Transfer Network (TTN) website at: http://www.epa.gov/ttn/chief .
Wet ESP followed by regenerative thermal oxidizer. Emission factor represents average of data set. The data spreadsheets, which may be more useful for specific applications, are available on EPA's Technology Transfer Network (TTN) website at: http://www.epa.gov/ttn/chief/.
Multiclones are used for PM; effects on PM10 are considered negligible. Emission factor represents average of data set. The data spreadsheets, which may be more useful for specific applications, are available on EPA's Technology Transfer Network (TTN) website at: http://www.epa.gov/ttn/chief/.
VOC as propane = (1.22 ? THC) + formaldehyde - (acetone + methane + methylene chloride); a value of zero is inserted in the equation for the specified compounds where no emission factor is available. Emission factor represents average of data set. The data spreadsheets, which may be more useful for specific applications, are available on EPA's Technology Transfer Network (TTN) website at: http://www.epa.gov/ttn/chief/.
Regenerative thermal oxidizer. VOC as propane = (1.22 ? THC) + formaldehyde - (acetone + methane + methylene chloride); a value of zero is inserted in the equation for the specified compounds where no emission factor is available. Emission factor represents average of data set. The data spreadsheets, which may be more useful for specific applications, are available on EPA's Technology Transfer Network (TTN) website at: http://www.epa.gov/ttn/chief/.
Regenerative thermal oxidizer. Hazardous air pollutant. Emission factor represents average of data set. The data spreadsheets, which may be more useful for specific applications, are available on EPA's Technology Transfer Network (TTN) website at: http://www.epa.gov/ttn/chief/.
Electrified filter bed followed by regenerative thermal oxidizer. Emission factor represents average of data set. The data spreadsheets, which may be more useful for specific applications, are available on EPA's Technology Transfer Network (TTN) website at: http://www.epa.gov/ttn/chief/.
Based on M0011 data only; suspected to be biased low due to poor collection efficiency or analytical problems. Emission factor represents average of data set. The data spreadsheets, which may be more useful for specific applications, are available on EPA's Technology Transfer Network (TTN) website at: http://www.epa.gov/ttn/chief/.
Based on M0011 data only; suspected to be biased low due to poor collection efficiency or analytical problems. Hazardous air pollutant. Emission factor represents average of data set. The data spreadsheets, which may be more useful for specific applications, are available on EPA's Technology Transfer Network (TTN) website at: http://www.epa.gov/ttn/chief/.
Exhaust vented through a combustion unit that is controlled with a multiclone followed by a dry ESP. Emission factor represents average of data set. The data spreadsheets, which may be more useful for specific applications, are available on EPA's Technology Transfer Network (TTN) website at: http://www.epa.gov/ttn/chief/.
Emission factor applies only to the heated zones of the dryer; the cooling sections also have emissions but data were not available for cooling section emissions. Emission factor represents average of data set. Hazardous air pollutant. Emission factor represents average of data set. The data spreadsheets, which may be more useful for specific applications, are available on EPA's Technology Transfer Network (TTN) website at: http://www.epa.gov/ttn/chief/.
Exhaust vented through a combustion unit that is controlled with a multiclone followed by a dry ESP. Hazardous air pollutant. Emission factor represents average of data set. The data spreadsheets, which may be more useful for specific applications, are available on EPA's Technology Transfer Network (TTN) website at: http://www.epa.gov/ttn/chief/.
Emission factors apply only to the heated zones of the dryer; the cooling sections also have emissions but data were not available for cooling section emissions. Emission factor represents average of data set. The data spreadsheets, which may be more useful for specific applications, are available on EPA's Technology Transfer Network (TTN) website at: http://www.epa.gov/ttn/chief/.
Emission factor applies only to the heated zones of the dryer; the cooling sections also have emissions but data were not available for cooling section emissions. Emission factor represents average of data set. VOC as propane = (1.22 ? THC) + formaldehyde - (acetone + methane + methylene chloride); a value of zero is inserted in the equation for the specified compounds where no emission factor is available. Emission factor represents average of data set. The data spreadsheets, which may be more useful for specific applications, are available on EPA's Technology Transfer Network (TTN) website at: http://www.epa.gov/ttn/chief/.
Exhaust vented through a combustion unit that is controlled with a multiclone followed by a dry ESP. VOC as propane = (1.22 ? THC) + formaldehyde - (acetone + methane + methylene chloride); a value of zero is inserted in the equation for the specified compounds where no emission factor is available. Emission factor represents average of data set. The data spreadsheets, which may be more useful for specific applications, are available on EPA's Technology Transfer Network (TTN) website at: http://www.epa.gov/ttn/chief/.
APCD is a biofilter. Emission factor represents average of data set. The data spreadsheets, which may be more useful for specific applications, are available on EPA's Technology Transfer Network (TTN) website at: http://www.epa.gov/ttn/chief/.
APCD is a biofilter. Hazardous air pollutant. Emission factor represents average of data set. The data spreadsheets, which may be more useful for specific applications, are available on EPA's Technology Transfer Network (TTN) website at: http://www.epa.gov/ttn/chief/.
Factor for VOC on a propane basis. Formaldehyde has been added.
APCD is a biofilter. VOC as propane = (1.22 ? THC) + formaldehyde - (acetone + methane + methylene chloride); a value of zero is inserted in the equation for the specified compounds where no emission factor is available. Emission factor represents average of data set. The data spreadsheets, which may be more useful for specific applications, are available on EPA's Technology Transfer Network (TTN) website at: http://www.epa.gov/ttn/chief/.
Regenerative catalytic oxidizer. Emission factor represents average of data set. The data spreadsheets, which may be more useful for specific applications, are available on EPA's Technology Transfer Network (TTN) website at: http://www.epa.gov/ttn/chief/.
Regenerative catalytic oxidizer. Hazardous air pollutant. Emission factor represents average of data set. The data spreadsheets, which may be more useful for specific applications, are available on EPA's Technology Transfer Network (TTN) website at: http://www.epa.gov/ttn/chief/.
Regenerative catalytic oxidizer. VOC as propane = (1.22 ? THC) + formaldehyde - (acetone + methane + methylene chloride); a value of zero is inserted in the equation for the specified compounds where no emission factor is available. Emission factor represents average of data set. The data spreadsheets, which may be more useful for specific applications, are available on EPA's Technology Transfer Network (TTN) website at: http://www.epa.gov/ttn/chief/.
Use emission factor with caution because it is based on tests conducted at one facility using the press production rate at the time of the tests. Because of differences in plant configuration and the lack of specific process data for the material handling systems tested, these emission factors may not be representative of other facilities. Emission factor represents average of data set. The data spreadsheets, which may be more useful for specific applications, are available on EPA's Technology Transfer Network (TTN) website at: http://www.epa.gov/ttn/chief/.
Storage bin from which sanderdust, including pulverized board trim and dryer fines, is fed into a dryer suspension burner. Use emission factor with caution because it is based on tests conducted at one facility using the press production rate at the time of the tests. Because of differences in plant configuration and the lack of specific process data for the material handling systems tested, these emission factors may not be representative of other facilities. Emission factor represents average of data set. The data spreadsheets, which may be more useful for specific applications, are available on EPA's Technology Transfer Network (TTN) website at: http://www.epa.gov/ttn/chief/.
Storage bin for board finishing trim material and fines collected from dryer exhaust cyclone. Use emission factor with caution because it is based on tests conducted at one facility using the press production rate at the time of the tests. Because of differences in plant configuration and the lack of specific process data for the material handling systems tested, these emission factors may not be representative of other facilities. Emission factor represents average of data set. The data spreadsheets, which may be more useful for specific applications, are available on EPA's Technology Transfer Network (TTN) website at: http://www.epa.gov/ttn/chief/.
Emission factor applies only to the heated zones of the dryer; the cooling sections also have emissions but data were not available for cooling section emissions. Emission factor represents average of data set. The data spreadsheets, which may be more useful for specific applications, are available on EPA's Technology Transfer Network (TTN) website at: http://www.epa.gov/ttn/chief/.
Emission factor applies only to the heated zones of the dryer; the cooling sections also have emissions but data were not available for cooling section emissions. Emission factor represents average of data set. The data spreadsheets, which may be more useful for specific applications, are available on EPA's Technology Transfer Network (TTN) website at: http://www.epa.gov/ttn/chief/.
Regenerative thermal oxidizer. Hazardous air pollutant. Emission factor represents average of data set. The data spreadsheets, which may be more useful for specific applications, are available on EPA's Technology Transfer Network (TTN) website at: http://www.epa.gov/ttn/chief/.
Scrubber consists of a water quench, followed by a water tray tower, followed by a high-energy venturi scrubber with a 49-inch pressure drop, followed by a chevron demister. Hazardous air pollutant. Emission factor represents average of data set. The data spreadsheets, which may be more useful for specific applications, are available on EPA's Technology Transfer Network (TTN) website at: http://www.epa.gov/ttn/chief/.
Scrubber consists of a water quench, followed by a water tray tower, followed by a high-energy venturi scrubber with a 49-inch pressure drop, followed by a chevron demister. Emission factor represents average of data set. The data spreadsheets, which may be more useful for specific applications, are available on EPA's Technology Transfer Network (TTN) website at: http://www.epa.gov/ttn/chief/.
Scrubber consists of a water quench, followed by a water tray tower, followed by a high-energy venturi scrubber with a 49-inch pressure drop, followed by a chevron demister. Hazardous air pollutant. Emission factor represents average of data set. The data spreadsheets, which may be more useful for specific applications, are available on EPA's Technology Transfer Network (TTN) website at: http://www.epa.gov/ttn/chief/.
VOC as propane = (1.22 ? THC) + formaldehyde - (acetone + methane + methylene chloride); a value of zero is inserted in the equation for the specified compounds where no emission factor is available. Scrubber consists of a water quench, followed by a water tray tower, followed by a high-energy venturi scrubber with a 49-inch pressure drop, followed by a chevron demister. Emission factor represents average of data set. The data spreadsheets, which may be more useful for specific applications, are available on EPA's Technology Transfer Network (TTN) website at: http://www.epa.gov/ttn/chief/.
VOC as propane = (1.22 ? THC) + formaldehyde - (acetone + methane + methylene chloride); a value of zero is inserted in the equation for the specified compounds where no emission factor is available. Emission factor applies only to the heated zones of the dryer; the cooling sections also have emissions but data were not available for cooling section emissions. Emission factor represents average of data set. The data spreadsheets, which may be more useful for specific applications, are available on EPA's Technology Transfer Network (TTN) website at: http://www.epa.gov/ttn/chief/.
Emission factor applies only to the heated zones of the dryer; the cooling sections also have emissions but data were not available for cooling section emissions. Emission factor represents average of data set. The data spreadsheets, which may be more useful for specific applications, are available on EPA's Technology Transfer Network (TTN) website at: http://www.epa.gov/ttn/chief/.
Emission factor applies only to the heated zones of the dryer; the cooling sections also have emissions but data were not available for cooling section emissions. VOC as propane = (1.22 ? THC) + formaldehyde - (acetone + methane + methylene chloride); a value of zero is inserted in the equation for the specified compounds where no emission factor is available. Emission factor represents average of data set. The data spreadsheets, which may be more useful for specific applications, are available on EPA's Technology Transfer Network (TTN) website at: http://www.epa.gov/ttn/chief/.
Emission factor applies only to the cooling section of the dryer; the heated zones also have emissions but data were not available for heated zone emissions. Emission factor represents average of data set. The data spreadsheets, which may be more useful for specific applications, are available on EPA's Technology Transfer Network (TTN) website at: http://www.epa.gov/ttn/chief/.
Hazardous air pollutant. Emission factor represents average of data set. The data spreadsheets, which may be more useful for specific applications, are available on EPA's Technology Transfer Network (TTN) website at: http://www.epa.gov/ttn/chief/.
Emission factor represents average of data set. The data spreadsheets, which may be more useful for specific applications, are available on EPA's Technology Transfer Network (TTN) website at: http://www.epa.gov/ttn/chief/.
Based on M0011 data only; suspected to be biased low due to poor collection efficiency or analytical problems. Hazardous air pollutant. Emission factor represents average of data set. The data spreadsheets, which may be more useful for specific are available on EPA's Technology Transfer Network (TTN) website at: http://www.epa.gov/ttn/chief/.
Emission factors are based on the sum of the results of the front and back half sample analysis.
Emission factors are based on the sum of the results of the front and back half sample analysis. Source Test Deficiencies (QA/QC, Source test methods, One source test).
Emissions of PM-10 and PM-2.5 are not significantly wind-speed dependent.
Abrasive blasting with garnet blast media.
Comprised almost completely of hexavalent chromium. To convert from gr/A-hour to gr/dscf multiply by 0.01. Tank geometry & ventilation makes this conversion highly uncertain.
Comprised almost completely of hexavalent chromium. To convert from gr/dscf to gr/A-hr multiply by 100. Tank geometry, ventilation & control makes conversion highly uncertain.
Total PM includes filterable and condensible PM. However condensible PM is likely to be negligible. To convert from gr/dscf to gr/A-hr multiply by 100. Tank geometry, ventilation & control makes conversion highly uncertain.
Total PM includes filterable and condensible PM. However condensible PM is likely to be negligible. To convert from gr/A-hour to gr/dscf multiply by 0.01. Tank geometry & ventilation makes this conversion highly uncertain.
Total PM includes filterable and condensible PM. However condensible PM is likely to be negligible.
Comprised almost completely of hexavalent chromium. To convert from gr/A-hr to gr/dscf multiply by 0.01. Tank geometry and ventilation makes this conversion highly uncertain.
Comprised almost completely of hexavalent chromium. To convert from gr/dscf to gr/A-hr multiply by 100. Tank geometry, control and ventilation makes conversion highly uncertain.
Total PM includes filterable and condensible PM. However condensible PM is likely to be negligible. To convert from gr/A-hr to gr/dscf multiply by 0.01. Tank geometry and ventilation makes this conversion highly uncertain.
Total PM includes filterable and condensible PM. However condensible PM is likely to be negligible. To convert from gr/dscf to gr/A-hr multiply by 100. Tank geometry, control and ventilation makes conversion highly uncertain.
Total PM-10 includes filterable and condensible PM-10. However, condensible PM is likely negligible. To convert from gr/A-hr to gr/dscf multiply by 0.01. Tank geometry and ventilation makes this conversion highly uncertain.
Total PM-10 includes filterable and condensible PM-10. However condensible PM-10 is likely to be negligible. To convert from gr/dscf to gr/A-hr multiply by 100. Tank geometry, control and ventilation makes conversion highly uncertain.
Comprised almost completely of hexavalent chromium.
Total PM-10 includes filterable and condensible PM-10. However, condensible PM is likely negligible.
Current = 102 to 225 A; voltage = 21 to 34 V.
Current = 102 to 229 A; voltage = 21 to 34 V.
Current = 102 to 225 A; voltage = 21 to 34 V. Includes E11018-M.
Current = 102 to 229 A; voltage = 21 to 34 V. Includes E11018-M.
Current = 102 to 225 A; voltage = 21 to 34 V. Includes E308-16 and E308L-15.
Current = 102 to 229 A; voltage = 21 to 34 V. Includes E308-16 and E308L-15.
Current = 102 to 225 A; voltage = 21 to 34 V. Includes E310-15.
Current = 102 to 229 A; voltage = 21 to 34 V. Includes E310-16.
Current = 102 to 225 A; voltage = 21 to 34 V. Includes E316-15, E316-16, and E316L-16.
Current = 102 to 229 A; voltage = 21 to 34 V. Includes E316-15, E316-16, and E316L-16.
Current = 102 to 225 A; voltage = 21 to 34 V. Includes E410-16.
Current = 102 to 229 A; voltage = 21 to 34 V. Includes E410-16.
Current = 102 to 225 A; voltage = 21 to 34 V. Includes 8018C3.
Current = 102 to 229 A; voltage = 21 to 34 V. Includes E8018C3.
Current = 102 to 229 A; voltage = 21 to 34 V. Includes E9015B3.
Current = 102 to 225 A; voltage = 21 to 34 V. Includes 9018B3.
Current = 102 to 229 A; voltage = 21 to 34 V. Includes E9018B3 and E9018G.
Current = 102 to 229 A; voltage = 21 to 34 V. Includes ECoCr-A.
Current = 102 to 225 A; voltage = 21 to 34 V. Includes ENiCrMo-3 and ENiCrMo-4.
Current = 102 to 229 A; voltage = 21 to 34 V. Includes ENiCrMo-4.
Current = 102 to 225 A; voltage = 21 to 34 V. Includes ENi-Cu-2.
Current = 102 to 229 A; voltage = 21 to 34 V. Includes ENi-Cu-2.
Current = 275 to 460 A; voltage = 19 to 32 V. Type of shielding gas employed will influence emission factors.
Current = 275 to 460 A; voltage = 19 to 32 V. Type of shielding gas employed will influence emission factors. Includes E308LSi.
Includes E308LSi.
Current = 275 to 460 A; voltage = 19 to 32 V. Type of shielding gas employed will influence emission factors. Includes ER316I-Si.
Includes ER316I-Si and ER316L-Si.
Current = 275 to 460 A; voltage = 19 to 32 V. Type of shielding gas employed will influence emission factors. Includes E70S-3, E70S-5, and E70S-6.
Includes E70S-3, E70S-5, and E70S-6.
Current = 275 to 460 A; voltage = 19 to 32 V. Type of shielding gas employed will influence emission factors. Includes ERNiCrMo-3 and ERNiCrMo-4.
Includes ENiCrMo-3 and ENiCrMo-4.
Current = 275 to 460 A; voltage = 19 to 32 V. Type of shielding gas employed will influence emission factors. Includes ERNiCu-7.
Includes ERNiCu-7.
Includes E110TS-K3.
Current = 450 to 550 A; voltage = 31 to 32 V. Type of shielding gas employed will influence emission factor. Includes E110TS-K3.
Includes E11018-M.
Current = 450 to 550 A; voltage = 31 to 32 V. Type of shielding gas employed will influence emission factor.
Current = 450 to 550 A; voltage = 31 to 32 V. Type of shielding gas employed will influence emission factor. Includes E308LT-3.
Includes E316LT-3.
Current = 450 to 550 A; voltage = 31 to 32 V. Type of shielding gas employed will influence emission factor. Includes E316LT-3.
Includes E70T-1, E70T-2, E70T-4, E70T-5, E70T-7, and E70T-G.
Current = 450 to 550 A; voltage = 31 to 32 V. Type of shielding gas employed will influence emission factor. Includes E70T-1, E70T-2, E70T-4, E70T-5, E70T-7, and E70T-G.
Includes E71T-1 and E71T-11.
Current = 450 to 550 A; voltage = 31 to 32 V. Type of shielding gas employed will influence emission factor. Includes E71T-1 and E71T-11.
Type of shielding gas employed will influence emission factor. Includes EM12K1 and F72-EM12K2.
Multiply the emission factor provided by the weight percent hydrogen sulfide content of the acid gas waste to obtain emission factor in lb/activity units.
F-factor, residual oil (calculated) = 9,103 dscf/MMBtu.
F-factor, residual oil (calculated) = 9,103 dscf/MMBtu. Detection limits used for two samples.
F-factor, residual oil (calculated) = 9,103 dscf/MMBtu. Detection limit used for one sample.
F-factor, natural gas (calculated) = 8,518 dscf/MMBtu.
Detection limit used for 3 runs.
3 run detection limits used.
Wrapping material = 4 lbs of cardboard and 2 lbs of wood.
Average weight per body incinerated: body = 127 lbs; wrapping material = 4 lbs of cardboard and 2 lbs of wood.
Dryer. Synthetic fibers production - viscose rayon.
in ppm by total liquid drift (1.7 lb/thousand gal for induced draft or 0.073 lb/thousand gal for natural draft tower). If circulating water TDS is unknown, multiply TDS of makeup water by cycles of concentration by total liquid drift.
Multiply the emission factor provided by the weight percent ash content of the fuel to obtain emission factor in lb/activity units. A= Coal ash weight percent, as fired. For example if coal ash weight is 8.2% then A=8.2.
Emission factor is for commercial boiler burning propane. Industrial or butane boilers have slightly greater emission factors.
Emission factor is for commercial boiler burning propane. Industrial or butane boilers have slightly greater emission factors. Assumes all PM is less than 10 microns.
Total plant emissions based on E.F. average of 3 plants. Lack of Supporting Documentation.
Based on material balance; applies to coin-operated, commercial, & industrial sectors. Mass Balance.
Material balance; applies to coin-operated, commercial, and industrial sectors. Mass Balance.
Considers recycle. Mass Balance.
Based on material balance. Mass Balance.
Controlled by hoist, enclosed design w/sump cooling, estimated from uncontrolled using mass balance. Mass Balance.
Controlled by hoist at 11fpm and freeboard refrigeration device, represents differences in downtime 8-16 hrs. Lack of Supporting Documentation.
Controlled by hoist, auto cover, estimated from uncontrolled using mass balance, 8-16 hours downtime. Mass Balance.
Emission factor is compilation of two L&E factors. Lack of Supporting Documentation.
Emission factor is based on amount of fresh solvent used. Lack of Supporting Documentation.
Controls are hoist speed, automated cover, sump cooling, and/or freeboard refrigeration device. Lack of Supporting Documentation.
Controlled by carbon adsorber or refrig. freeboard chiller; considers recycle. Mass Balance.
Controlled by carbon adsorbtion or freeboard refrigeration device w/sump cooling, estimated from uncontrolled using mass balance. Mass Balance.
Controlled by hot vapor recycle or superheated vapor and sump cooling or freeboard refrigeration. Lack of Supporting Documentation.
Controlled by sump cooling or freeboard refrigeration with hot vapor recycle or superheated vapor; downtime= 8-16 hrs.
Emission factor developed from uncontrolled factor assuming 60% control efficiency. Lack of Supporting Documentation.
Emission factor represents emissions controlled by recycling. Lack of Supporting Documentation.
Controlled by watercover and 15 sec. drain time, estimated from uncontrolled using mass balace, 16 hours downtime. Mass Balance.
Controlled by 0.7 freeboard ration & drainage rack w/ 15 sec. drain time; based on material balance. Mass Balance.
Controlled by 0.7 freeboard ratio + drainage rack w/ 15 seconds drain time; considers recycle. Mass Balance.
Controlled by water cover and 15 seconds draintime, 16 hours downtime. Lack of Supporting Documentation.
Controlled by 0.7 freeboard ratio & drainage rack w/ 15 sec. drain time. Mass Balance.
Estimated. Lack of Supporting Documentation.
Assume all toluene is eventually released to atmosphere. Lack of Supporting Documentation.
Engineering judgement. Engineering Judgment.
Engineering estimate; assume all xylene used is eventually released to the atmosphere. Engineering Judgment.
Based on one sampling program; sampled at discharge of afterburner. Lack of Supporting Documentation.
Based on questionnaire responses. Engineering Judgment.
L&E data. Engineering Judgment.
Assuming a benzene/VOC ratio of 0.006; no basis given. Lack of Supporting Documentation.
Calculated based on engineering judgement. Lack of Supporting Documentation.
Terminal with 251,000 gal/day; four storage tanks for gasoline. Lack of Supporting Documentation.
Listed as N-butane/1,3-butadiene emission rate. Lack of Supporting Documentation.
Listed as emission factor for ethylbenzene/2,3-dimethylheptane. Lack of Supporting Documentation.
Calculated from gasoline vapor estimates. Engineering Judgment.
Calculated from gasoline vapor estimates. Lack of Supporting Documentation.
Listed as toluene/2,3-dimethylhexane emission rate. Lack of Supporting Documentation.
Based on a toluene/VOC ratio of 0.106. Engineering Judgment.
Based on benzene/vapor ratio of 0.006 typical bulk plant w/ gas throughput of 5019 gal/day. Lack of Supporting Documentation.
Engineering estimate; based on AP-42 VOC emission factor. Engineering Judgment.
Edited 08/07/91
Emission factor based on calculations using equations from AP-42. Engineering judgement.
Filling emissions only; hypothetical plant operating 8760 h/yr with 5.07 x 10E8 lb/yr capacity. Engineering Judgment.
Control devices used were dry sorbent injection, carbon injection, and fabric filter.
Control devices used were spray dryer, carbon injection, and fabric filter.
Data show a high degree of variability within the source population and/or came from a small number of sources. Factors may not be accurate for individual sources.
Data show a high degree of variability within the source population. Factors may not be accurate for individual sources.
Emission factor is compilation of three L&E emission factors. Lack of Supporting Documentation.
From test results. Lack of Supporting Documentation.
Represents particulate POM. Lack of Supporting Documentation.
Refuse and sludge; total chromium. Lack of Supporting Documentation.
Control efficiency 95%. Lack of Supporting Documentation.
Control efficiency 99%. Lack of Supporting Documentation.
Control efficiency 98%. Lack of Supporting Documentation.
Controls are duct sorbent injection with fabric filter, 99% control. Lack of Supporting Documentation.
Controls are duct sorbent injection with ESP, 95% control. Lack of Supporting Documentation.
Control is spray dryer accompanied by either ESP or fabric filter. Lack of Supporting Documentation.
EF calculated from F-factor of 9570 dscf/MBtu and heating value of 5500 Btu/lb. EF should be used for estimating long-term emission levels. This particularly applies to pollutants measured w/ continuous emission monitoring system (e.g., SO2, NOx, CO).
Dry alkali scrubber & fabric filter controls; assumes 95% control efficiency; emissions = 2,3,7,8-TCDD equivalent. Lack of Supporting Documentation.
Based on source tests; emissions = 2,3,7,8-TCDD equivalent. Lack of Supporting Documentation.
Assumes 95% control efficiency; emissions = 2,3,7,8-TCDD equivalent. Lack of Supporting Documentation.
100% RDF only, overall average of several source averages. Lack of Supporting Documentation.
Spray drying after acid gas and PM control. Lack of Supporting Documentation.
Spray drying after acid gas and PM control, 100% RDF fuel only. Lack of Supporting Documentation.
100% RDF fuel only. Overall average of several source averages. Lack of Supporting Documentation.
Spray drying after acid gas and PM control, one data point only. Lack of Supporting Documentation.
One data point only. Lack of Supporting Documentation.
Overall average of several source averages. Lack of Supporting Documentation.
Two identical municipal solid waste mass-fired boilers. Max. steam production of 398,000 lbs/hr each.
Capacity < 600 tons/day, spray drying after acid gas and PM control, overall avg. of several source avgs. Lack of Supporting Documentation.
Dry sorbent injection after acid gas and PM control, one data point only. Lack of Supporting Documentation.
EF calculated from F-factor of 9757 dscf/MBtu and heating value of 4500 Btu/lb. EF should be used for estimating long-term emission levels. This particularly applies to pollutants measured w/ continuous emission monitoring system (e.g., SO2).
Capacity < 600 tons/day, one data point only. Lack of Supporting Documentation.
Capacity < 600 tons/day, spray drying after acid gas and PM control, one data point only. Lack of Supporting Documentation.
Cap. < 600 tons/day, dry sorbent injection after acid gas and PM control. Lack of Supporting Documentation.
Capacity < 600 tons/day. Lack of Supporting Documentation.
Capacity < 600 tons/day, overall average of several source averages. Lack of Supporting Documentation.
Capacity < 600 tons/day, dry sorbent injection after acid gas and PM control. Lack of Supporting Documentation.
Capacity > 600 tons/day, spray drying after acid gas and PM control, overall avg. of several source avgs. Lack of Supporting Documentation.
Capacity > 600 tons/day, overall avg. of several source avgs. Lack of Supporting Documentation.
Capacity > 600 tons/day, spray drying after acid gas and PM control, one data point only. Lack of Supporting Documentation.
Assumes 95% control efficiency. Lack of Supporting Documentation.
To estimate uncontrolled emissions of the various compounds present in landfill gas, total landfill gas emissions must first be estimated. Uncontrolled CH4 emissions may be estimated for individual landfills by using a theoretical first-order kinetic model (equation shown above) of CH4 production developed by the EPA. The model is called The Landfill Air Emissions Estimation Model, and can be used to estimate emission rates for methane, carbon dioxide, nonmethane organic compounds, and individual toxic air pollutants from landfills. The Landfill Air Emissions Estimation Model can be downloaded from the following www address: http://www.epa.gov/ttn/catc/products.html#software
This factor previously existed in FIRE as ""Nitrogen dioxide (NO2)"".
Most of the particulate matter is less than 2.5 um in diameter. This emission rate is therefore derived from the PM total emission factor.
97% control. Mixed waste combusted. Lack of Supporting Documentation.
38% control. Mixed waste combusted. Lack of Supporting Documentation.
After high-energy Venturi scrubber. Lack of Supporting Documentation.
Venturi scrubber, impingement tray scrubber, and afterburner in series. Lack of Supporting Documentation.
1.03 specific gravity/30% solids used to determine dry feed rate
Average emission factor from reported values. Fluidized bed combustor = 7.0E-2; multiple hearth furnace = 2.15E-1 (0.049-0.4). Lack of Supporting Documentation.
After low-energy impingement tray scrubber. Lack of Supporting Documentation.
Includes data from an FBC. Lack of Supporting Documentation.
Assumes 100% emitted; conventional scrubbers have low Hg concentration efficiency. Lack of Supporting Documentation.
This factor previously existed in FIRE as ""Nitrogen dioxide (NO2)"". 1.03 specific gravity/30% solids used to determine dry feed rate.
Control devices are Venturi scrubber, impingement tray scrubber, and afterburner in series. Lack of Supporting Documentation.
1980 data. Lack of Supporting Documentation.
Based on comparison with other waste disposal practices.
Use high side of range for intermittent operations charged with a bulldozer.
Moisture content as fired is approximately 50% for wood waste.
Control devices used were venturi scrubber, impingement, and afterburner.
Control devices are single cyclone, venturi scrubber, and impingement scrubber.
1.03 specific gravity/30% solids used to determine dry feed rate.
Control devices are venturi scrubber, impingement type wet scrubber, and ESP.
This emission factor applies to all air pollution control device types.
Control devices included are venturi scrubber, impingement type wet scrubber, and afterburner.
Control devices include venturi scrubber, impingement type wet scrubber, and afterburner.
Control devices used were single cyclone, venturi scrubber, and impingement.
Control devices are single cyclone, venturi scrubber, and afterburner.
1.03 specific gravity/30% solids used to determine dry feed rate. Includes tetra through octa dibenzofurans.
Control devices are single cyclone, venturi scrubber and impingement scrubber.
1.03 specific gravity/30% solids used to determine dry feed rate. Includes tetra through octa dibenzo-p-dioxins.
Control devices used were venturi scrubber, impingement, and a wet electrostatic precipitator.
1977 data. Lack of Supporting Documentation.
Range over seven different PCB. Lack of Supporting Documentation.
EF represents Tetra through Octa CDD.
EF represents Tetra through Octa CDD. Control devices are single cyclone, venturi scrubber, and impingement scrubber.
EF represents Tetra through Octa CDD. Control devices are venturi scrubber, impingement type wet scrubber, and afterburner.
EF represents Tetra through Octa CDF.
EF represents Tetra through Octa CDF. Control devices are single cyclone, venturi scrubber, and impingement scrubber.
EF represents Tetra through Octa CDF. Control devices are venturi scrubber, impingement type wet scrubber and afterburner.
Emission factor applies to all air pollution control devices listed.
Emission factor applies to all air pollution control device types listed.
Control devices used were venturi scrubber and impingement.
Control devices used were venturi scrubber, impingement, and wet electrostatic precipitator.
Based on emissions modeling for hypothetical POTW; represents average POTW that treats industrial wastewater. Engineering Judgment.
Based on emis. modeling for hypoth. POTW; represents average POTW that treats industrial wastewater. Engineering Judgment.
Based on emission modeling for hypothetical POTW; represents average POTW that treats industrial wastewater. Engineering Judgment.
Emission factor based on emission modeling for a hypothetical POTW.
Based on emissions modeling for hypothetical POTW; represents average POTW that treats industrial wastewater. Lack of Supporting Documentation.
Based on emissions modeling for hypothetical POTW; represents average POTW treatment of industrial wastewater. Engineering Judgment.
Emission factor is based on emissions modeling for a hypothetical POTW. Engineering judgement.
Based on emission modeling for hypothetical POTW; represents average POTW that treats industrial wastewater. Lack of Supporting Documentation.
Based on emissions modeling for hypothetical POTW; represents average POTW that treats industrial wastewater. Engineering Judgment.
Detection limits used on 15 runs.
Detection limits used on 17 runs.
TACB 8: Texas Air Control Board Method 8
Detection limits used on 10 runs.
Reported as dichloromethane. Detection limits used on 16 runs.
Detection limits used on 16 runs.
Detection limits used on 18 runs.
Reported as Tetrachloroethene. Detection limits used on 13 runs.
Reported as Trichloroethene. Detection limits used on 14 runs.
Methylene chloride detected in trip blank, although results were not blank corrected. CARB2588 data.
Emission factor represents combined emissions from quiescent basin and weir zone.
Emission factor represents combined emissions from quiescent basin and weir zone. Methylene chloride detected in trip blank but results were not blank corrected. CARB2588 data.
Because the basin is covered without ventilation, air flow is due only to diffused process air. Because there are no convenient exhausts, air emissions and flow rate were measured by floating hood.
Combined emissions from all basins. EF is a compilation of 3 CARB EFs.
Oxygen fed to head space of first stage. Oxygen is both sparged and mechanically mixed into influent in all four stages.
Oxygen fed to head space of first stage and mechanically mixed into influent. Methylene chloride detected in trip blank.
Oxygen fed to head space of first stage and mechanically mixed into influent.
Oxygen fed to head space of first stage. Oxygen is both sparged and mechanically mixed into influent in all four stages. Toluene detected in trip blank. CARB2588 data.
Countercurrent air flow through media.
Countercurrent air flow through media. EF is a compilation of two CARB EFs.
Countercurrent air flow through media. RAS used instead of effluent recycle. EF could be developed from only one test run.
Countercurrent air flow through media. RAS used instead of effluent recycle. EF could be developed from only two test runs. Formaldehyde detected in trip blank.
Countercurrent air flow through media. CARB2588 data.
Countercurrent air flow through media. RAS used instead of effluent recycle.
Countercurrent air flow through media. Toluene detected in trip blank. CARB2588 data.
Emissions from quiescent zone only. Because the process is uncovered, emissions were measured using a floating hood.
Emissions from quiescent zone only. Because the process is uncovered, emissions were measured using a floating hood. Methylene chloride detected in trip blank. EF is a compilation of three CARB emission factors.
Emissions from quiescent zone only. Because the process is uncovered, emissions were measured using a floating hood. .
Emissions from quiescent zone only. Because the process is uncovered, emissions were measured using a floating hood. Formaldehyde detected in trip blank.
Emissions from quiescent zone only. Because the process is uncovered, emissions were measured using a floating hood. CARB2588 data.
Emissions from quiescent zone only. Because the process is uncovered, emissions were measured using a floating hood. CARB2588 data.
Because the process is uncovered, emissions were measured using a floating hood.
Because the process is uncovered, emissions were measured using a floating hood. EF is a compilation of three CARB emission factors.
Because the process is uncovered, emissions were measured using a floating hood. CARB2588 data.
Detection limits used on 6 runs.
Detection limits used on 5 runs.
Because the process is uncovered, emissions were measured using a floating hood. Methylene chloride detected in trip blank. EF is a compilation of four CARB emission factors.
Detection limits used on 8 runs.
Detection limits used on 5 runs.
Because the process is uncovered, emissions were measured using a floating hood. Inlet and outlet emissions were averaged from two tanks and EF was calculated for the entire basin.
Although air emissions were measured, EF's were calculated from a on liquid data. EF = 0 when the same pollutant concentration was measured in influent and effluent.
Although air emissions were measured, EF's were calculated from liquid data. EF = 0 when the same pollutant concentration was measured in influent and effluent.
Although air emissions were measured, EF's were calculated from liquid data. EF = 0 when the same pollutant concentration was measured in influent and effluent. EF could be developed from only one test run.
Although air emissions measured, EF's calculated from liquid data. EF = 0 when the same pollutant concentration was measured in influent and effluent. EF's could be developed from only one test run. Mass Balance.
Air emissions were measured, but EF's were calculated from mass balance on liquid data.
Methylene chloride detected in trip blank. EF is compilation of two CARB emission factors.
Secondary clarifier effluent sprayed on surface to control foaming. 30% ferric chloride solution added (250 gpd winter, 1000 gpd summer). EF could be developed from only one test run. Formaldehyde detected in trip blank.
Secondary clarifier effluent sprayed on surface to control foaming. 30% ferric chloride solution added (250 gpd winter, 1000 gpd summer).
Airflow (200-500 cfm) for testing was induced with a utility blower. The airspace was ventilated for 3 air changes prior to sampling. Trichloroethylene detected in trip blank.
Airflow (200-500 cfm) for testing was induced with a utility blower. The airspace was ventilated for 3 air changes prior to sampling.
Two of three tanks are normally operated. Compressed air is added to a portion of process underflow to provide dissolved air.
WAS: Waste activated sludge. 1200 gpm total underflow per tank; 800 gpm is pressurized and recirculated to provide dissolved air.
Two of three tanks are normally operated. Compressed air is added to a portion of process underflow to provide dissolved air. Emission factor is compilation of three CARB emission factors.
WAS: Waste activated sludge. Two of three tanks are normally operated. Compressed air is added to activated sludge process discharge to provide dissolved air.
Influent composition: 39% primary sludge, 61% thickened waste activated sludge. Mixing by internal gas recirculation.
Influent: primary sludge and thickened waste activated sludge. Emission factor is compilation of three CARB emission factors.
Toluene detected in trip blank. CARB2588 data.
Point source air is pulled into ducts from each belt press. Sweep air pulled from building into separate ducts. Sweep and point air emissions combined.
Point source air is pulled into ducts from each belt press. Sweep air pulled from building into separate ducts. Sweep and point air emissions combined. Emission factor is compilation of two CARB emission factors.
Point source air is pulled into ducts from each belt press. Sweep air pulled from building into separate ducts. Sweep and point air emissions combined. CARB2588 data.
Point source air performed around all centrifuges in building. Sweep air exhaust flow rate based on rated fan capacity. Polymer contains formaldehyde trace.
Emissions from each centrifuge are manifolded into a common vent.
Polymer contains formaldehyde trace. Sweep air was not measured. Emission factor is compilation of three CARB factors.
Emissions from each centrifuge are manifolded into common vent.
95 total acres of 78 percolation beds to treat winery stillage.
Air emissions measured during a three month period.
Air emissions measured during a three month period. Methylene chloride detected in trip blank.
Control devices are dry sorbent injection, carbon injection, and baghouse.
Control devices are dry sorbent injection, baghouse, and scrubber.
Emission factor applies to all add-on control devices.
Control devices used were dry sorbent injection, fabric filter, and scrubber.
Control devices include dry sorbent injection, carbon injection, and baghouse.
Control devices are spray dryer, carbon injection, and baghouse.
In calculating the average emission factor, if the values were below the detection limit the reported detection limit value was used.
Seven data points used to develop emission factor.
Thirteen data points used to develop emission factor.
Twelve data points used to develop emission factor. Lack of Supporting Documentation.
One data point used to develop emission factor. Lack of Supporting Documentation.
In calculating the average emission factor, if the values were below the detection limit the reported value was used. The range of factors presents the value of the detection limit when the reported value was < the detection limit.
Based on source tests at 1 Canadian hospital. Lack of Supporting Documentation.
Fifteen data points used to develop emission factor.
Three data points used to develop emission factor.
In calculating the average emission factor, if the values were < the detection limit the reported detection limit value was used.
Emission factor is compilation of two CARB emission factors.
CRBII data.
The site specific value (if known) for the acetone concentration should be substituted for the constant 8.89.
The site specific value (if known) for the acrylonitrile concentration should be substituted for the constant 7.56.
The site specific value (if known) for the benzene concentration should be substituted for the constant 24.99.
The site specific value (if known) for the benzene concentration should be substituted for the constant 0.37.
The site specific value (if known) for the benzene concentration should be substituted for the constant 2.25.
Emission factor in g/scf gas flow is available. Control devices are water + NMOC strippers.
Both inlet and exhaust EFs were calculated. Emission factor in g/scf gas flow is available. Control devices are water + NMOC strippers and catalytic converter.
The site specific value (if known) for the Bromodichloromethane concentration should be substituted for the constant 2.06.
The site specific value (if known) for the Butane concentration should be substituted for the constant 3.83.
Site specific values for L0 and k, if known, should be substituded for the constants 125 and 0.04. A k of 0.02 should be used for refuse that was drier than typical.
The site specific value (if known) for the Carbon Monoxide concentration should be substituted for the constant 309.32.
Both inlet and exhaust EFs were calculated. Emission factor in g/scf gas flow is available. Control devices are water + NMOC strippers and catalytic converters.
The site specific value (if known) for the carbon disulfide concentration should be substituted for the constant 1.00.
The site specific value (if known) for the Carbon Tetrachloride concentration should be substituted for the constant 0.00.
The site specific value (if known) for the carbonyl sulfide concentration should be substituted for the constant 24.00.
The site specific value (if known) for the chlorobenzene concentration should be substituted for the constant 0.20.
The site specific value (if known) for the Chlorodifluoromethane concentration should be substituted for the constant 1.22.
The site specific value (if known) for the chloroform concentration should be substituted for the constant 0.27.
The site specific value (if known) for the Dichlorodifluoromethane concentration should be substituted for the constant 12.17.
The site specific value (if known) for the 1,1-dichloroethane concentration should be substituted for the constant 2.07.
The site specific value (if known) for the t-1,2-dichloroethene concentration should be substituted for the constant 4.01.
The site specific value (if known) for the Dichlorofluoromethane concentration should be substituted for the constant 4.37.
The site specific value (if known) for the methylene chloride concentration should be substituted for the constant 14.30.
The site specific value (if known) for the Ethane concentration should be substituted for the constant 227.65.
The site specific value (if known) for the Chloroethane concentration should be substituted for the constant 1.17.
The site specific value (if known) for the Ethanethiol (Ethyl Mercaptan) concentration should be substituted for the constant 0.86.
The site specific value (if known) for the ethylbenzene concentration should be substituted for the constant 4.49.
The site specific value (if known) for the 1,2-dichloroethane concentration should be substituted for the constant 0.79.
The site specific value (if known) for the Hydrogen sulfide concentration should be substituted for the constant 36.51.
The site specific value (if known) for the xylene concentration should be substituted for the constant 12.25.
The site specific value (if known) for the chloromethane concentration should be substituted for the constant 1.14.
The site specific value (if known) for the methyl ethyl ketone concentration should be substituted for the constant 6.13.
The site specific value (if known) for the methyl isobutyl ketone concentration should be substituted for the constant 1.22.
The site specific value (if known) for the Methyl mercaptan concentration should be substituted for the constant 10.43.
The site specific value (if known) for the Dimethyl sulfide concentration should be substituted for the constant 76.16.
The site specific value (if known) for the hexane concentration should be substituted for the constant 6.64.
The site specific value (if known) for the Pentane concentration should be substituted for the constant 3.32.
This factor previously existed in FIRE as ""Nitrogen dioxide (NO2)"". Both inlet and exhaust EFs were calculated. Emission factor in g/scf gas flow is available. Control devices are water + NMOC strippers and catalytic converters.
The site specific value (if known) for the tetrachloroethylene (perchloroethylene) concentration should be substituted for the constant 3.44.
The site specific value (if known) for the Propane concentration should be substituted for the constant 10.60.
The site specific value (if known) for the 1,2-dichloropropane concentration should be substituted for the constant 0.17.
The site specific value (if known) for the 1,1,2,2-tetrachloroethane concentration should be substituted for the constant 0.20.
The site specific value (if known) for the toluene concentration should be substituted for the constant 31.63.
The site specific value (if known) for the toluene concentration should be substituted for the constant 102.62.
The site specific value (if known) for the toluene concentration should be substituted for the constant 8.93.
The site specific value (if known) for the 1,1,1-trichloroethane concentration should be substituted for the constant 0.27.
The site specific value (if known) for the 1,1,2-trichloroethane concentration should be substituted for the constant 0.10.
The site specific value (if known) for the trichloroethylene concentration should be substituted for the constant 2.08.
The site specific value (if known) for the Trichlorofluoromethyane concentration should be substituted for the constant 0.73.
The site specific value (if known) for the vinyl chloride concentration should be substituted for the constant 7.37.
Emission factor is g/scf gas flow is available. Control devices are water + NMOC strippers.
The site specific value (if known) for the Vinylidene chloride concentration should be substituted for the constant 0.22.
The site specific value (if known) for the NMOC concentration should be substituted for the constant 1170.
Natural gas afterburner. Lack of Supporting Documentation.
Liquid injection, scrubber/baghouse emission controls. Lack of Supporting Documentation.
Liquid injection, scrubber, baghouse emission controls. Lack of Supporting Documentation.
Dual chamber, controlled, oil-fired afterburner. Lack of Supporting Documentation.
Liquid injection. Lack of Supporting Documentation.
Uncontrolled emissions from smouldering pine needles. Lack of Supporting Documentation.
Incinerator burning municipal refuse and waste oil. Lack of Supporting Documentation.
Estimated from a total aldehyde value of 10.4 lb/ton. Lack of Supporting Documentation.
Emission factor is for plastic burned in a pile with a forced air current.
Emission factor is for plastic gathered in a pile and burned.
Based on concentration measured in smoke plume. Lack of Supporting Documentation.
The emission factor is based on 250 lb. of combustible material on stripped car body. Organic acids measured as acetic acid.
The emission factor is based on 250 lb. of combustible material on stripped car body. Measured as formaldehyde.
The emission factor is based on 250 lb. of combustible material on stripped car body. Based on data from open burning.
The emission factor is based on 250 lb. of combustible material on stripped car body. Measured as NO2.
The emission factor is based on 250 lb. of combustible material on stripped car body.
Based on concentration measured in smoke plume. Average emission factor from two reported values. Lack of Supporting Documentation.
The emission factor is based on 250 lb. of combustible material on stripped car body. Based on data from open burning. Measured as methane.
Trial Burn Report, Test Stage 3. Control devices are an absorber and wet scrubbers.
Measurements before control. Lack of Supporting Documentation.
Control devices are venturi, packed, and ionized scrubbers, carbon bed and HEPA filters. Lack of Supporting Documentation.
Venturi, packed, and ionized scrubbers, carbon bed and HEPA filters. Lack of Supporting Documentation.
Trial Burn Report, average of test stages 1 & 2. Control devices are an absorber and wet scrubbers.
Trial Burn Report, avg. of Test Stages 1,2,&3. Control devices are absorber and wet scrubber.
Controls are Venturi, packed, and ionized scrubbers, carbon bed and HEPA filters. Lack of Supporting Documentation.
Trial Burn Report, avg. of Test Stages 1 & 2. Control devices are an absorber and wet scrubbers.
Control devices are venturi, packed and ionized scrubbers, carbon bed and HEPA filters. Lack of Supporting Documentation.
Measurements before control. Lack of Supporting Documentation.
Miscellaneous control devices are Venturi, packed, and ionized scrubbers, carbon bed and HEPA filters. Lack of Supporting Documentation.
Control devices are an absorber and wet scrubbers.
Trial Burn Report, Test Stage 4. Control devices are an absorber and wet scrubbers.
Trial Burn Report, Test Stage 5. Detection limits not used in averaging when duplicate or multiple samples were collected and analyzed per run. Control devices are an absorber and wet scrubbers.
Trial Burn Report, Test Stage 3. Detection limits not used in averaging when duplicate or multiple samples were collected and analyzed per run. Control devices are an absorber and wet scrubbers.
Trial Burn Report, Test Stage 1. Detection limits not used in averaging when duplicate or multiple samples were collected and analyzed per run. Control devices are an absorber and wet scrubbers.
Trial Burn Report, Test Stage 2. Detection limits not used in averaging when duplicate or multiple samples were collected and analyzed per run. Control devices are an absorber and wet scrubbers.
Trial burn report, avg. of Test Stages 1&2. Control devices are an absorber and wet scrubbers.
Trial Burn Report, Test Stage 4. Detection limits not used in averaging when duplicate or multiple samples were collected and analyzed per run. Control devices are an absorber and wet scrubbers.
Trial Burn Report,avg. of Test Stages 1&2. Control devices are an absorber and wet scrubbers.
One location; n = 3; both solid & liquid waste; no supplementary fuel used. Lack of Supporting Documentation.
Use of afterburner; fuel = transformer oil w/ PCBs + insul. from alum. & copper wirings; 1 sample. Lack of Supporting Documentation.
Fuel = transformer oil w/ PCBs + insul. from alum. & copper wirings; 1 sample. Lack of Supporting Documentation.
Trial Burn Report, Test Stage 2. Control devices are an absorber and wet scrubbers.
Trial Burn Report, avg. of Test Stages 1&2. Control devices are an absorber and wet scrubbers.
Trial Burn Report, Test Stage 1. Control devices are an absorber and wet scrubbers.
Controls are venturi or impingement scrubber with 95% control. Lack of Supporting Documentation.
To estimate uncontrolled emissions of the various compounds present in landfill gas, total landfill gas emissions must first be estimated. Uncontrolled CH4 emissions may be estimated for individual landfills by using a theoretical first-order kinetic model (equation shown above) of CH4 production developed by the EPA. The model is called The Landfill Air Emissions Estimation Model, and can be used to estimate emission rates for methane, carbon dioxide, nonmethane organic compounds, and individual toxic air pollutants from landfills. The Landfill Air Emissions Estimation Model can be downloaded from the following www address: http://www.epa.gov/ttn/catc/products.html#software
Assumed all chloroform evaporates. Lack of Supporting Documentation.
Based on two different sampling methods at the same site. Lack of Supporting Documentation.
Emissions measured within 1 hr. of sludge application to landfill. Lack of Supporting Documentation.
Emission factor range: 1.100E-5 to 2.900E-5
Emission factor range: 1.100E-5 to 2.200E-4
Emission factor range: 1.500E-7 to 8.800E-7
Emission factor range: 7.000E-6 to 3.700E-5
Emission factor range: 1.100E-5 to 1.600E-4
Emission factor range: 3.100E-6 to 7.000E-6
Emission factor range: 3.500E-6 to 1.000E-5
Emission factor range: 3.100E-6 to 9.500E-6
Emission factor range: 1.100E-5 to 4.500E-5
Emission factor range: 1.800E-5 to 1.800E-4
Emission factor range: 8.800E-7 to 6.400E-6
Emission factor range: 7.500E-5 to 2.700E-4
Emission factor range: 7.000E-6 to 4.100E-5
Based on concentration of pollutant in chimney soot. Lack of Supporting Documentation.
Based on concentrations of pollutant in chimney soot. Lack of Supporting Documentation.
Emission factor range: 3.500E-6 to 1.100E-5
Emission factor range: 7.000E-6 to 4.800E-4
Emission factor range: 6.100E-7 to 1.800E-6
Emission factor range: 7.100E-5 to 3.400E-4
Emission factor range: 4.200E-5 to 1.900E-4
To determine the EF in lb/ton, multiply the EF by the weight percent sulfur of the fuel. S=% Sulfur content.
Highly variable. Engineering Judgment.
organic compound emissions can increase by several orders of magnitude if the boiler is improperly operated or is not well maintained.
Expressed as NO2. For residential furnaces, approx 75% of NOx is NO.
Reported as NMTOC. Organic compound emissions can increase by several orders of magnitude if the boiler is improperly operated or is not well maintained.
Data used to calculate the average emission were collected from a single fireplace and are not representative of the general source population.
While the emission factor may be representative of the source population in general, factors may not be accurate for individual sources.
L&E data used to develop emission factor. Lack of Supporting Documentation.
L&E data used to develop emission factor. Source Test Deficiencies (QA/QC, Source test methods, One source test).
L&E data used to develop emission factors. Source Test Deficiencies (QA/QC, Source test methods, One source test).
Data show a high degree of variability within the source population. Factors may not be accurate for individual sources.
Based on one study; nonbaffled stove burning green pine. Source Test Deficiencies (QA/QC, Source test methods, One source test).
Adaptive learning using reformulated motor vehicle fuel.
Noncatalyst using Premium California motor vehicle fuel.
Noncatalyst using reformulated motor vehicle fuel.
Adaptive learning using Premium California motor vehicle fuel.
Control is oxidation catalyst using Premium California motor vehicle fuel.
Control is oxidation catalyst using reformulated motor vehicle fuel.
Control is 3-way catalyst using reformulated motor vehicle fuel.
Control is 3-way catalyst using Premium California motor vehicle fuel.
Unleaded gasoline
Test was conducted on a chassis dynamometer equipped with a flywheel weight of 3250 kg. Speed=70-90 km/hr; distance travelled=23.3-30.2 km; fuel consumption=6.95-8.17 liter/100 km. Source Test Deficiencies (QA/QC, Source test methods, One
Test conducted on chassis dynamometer. Speed=70-90 km/hr; distance travelled=23.3-30.2 km; fuel consumption=6.95-8.43 liter/100 km. Avg. of EFs from 2 records in ref. Source Test Deficiencies (QA/QC, Source test methods, One
Test was conducted on a chassis dynamometer. Source Test Deficiencies (QA/QC, Source test methods, One source test).
Test was conducted on a chassis dynamometer. Test vehicle equipped with a 4,000-mile vehicle-use production catalyst. Source Test Deficiencies (QA/QC, Source test methods, One source test).
Based on AP-42 VOC emission factor. Engineering Judgment.
Test was conducted on a chassis dynamometer.
Test was conducted on a chassis dynamometer. Test vehicle equipped with a 4,000-mile vehicle-use production catalyst.
The following empirical expression may be used to estimate the quantity in pounds (lb) of size-specific particulate emissions from an unpaved road, per vehicle mile travelled (VMT): E = {k*(s/12)^a * (W/3)^b} / {M/0.2)^c} - where E = the size-specific emission factor (lb/VMT); s = surface material silt content (%); W= mean vehicle weight (tons); M=surface material moisture content (%). k, a, b, and c are empirical constants supplied in AP42 Table 13.2.2-2. See AP42 for details.
Hamburger was charbroiled over a natural gas flame. Hamburger fat content = 10.0% (extra lean).
Hamburger was charbroiled over a natural gas flame. Hamburger fat content = 21.0% (regular). Source Test Deficiencies (QA/QC, Source test methods, One source test).
Hamburger was charbroiled over a natural gas flame. Hamburger fat content = 10.0% (extra lean)-21% (regular). Emission factor is an average of 2 factors presented in test report.
Represents annual emissions. Emission factor was developed to reflect ammonia emissions from each person employed in the Food and Kindred Products - Misc. - Refrigeration field.
Emission factor represents emissions of nonmethane organics.
Emission factor estimated from air/soil exchange model. Annual average of soil-incorporated pesticide. Engineering Judgment.
Emission factor estimated from air/soil exchange model. Annual average of spray-applied pesticide. Engineering Judgment.
Emission factor estimated from air/soil exchange model. Annual average of in-furrow applied pesticide. Engineering Judgment.
domestic single chamber without primary burner
domestic single chamber with primary burner
domestic single chamber without primary burner.
Expressed as methane. Domestic single chamber without primary burner.
Expressed as methane. Domestic single chamber with primary burner.
Factors are an arithmetic average of results obtained by burning high and low moisture content conical piles, ignited either at the top or around the periphery of the bottom.
Factors are an arithmetic average of results obtained by burning high and low moisture content conical piles, ignited either at the top or around the periphery of the bottom, and results from burning windrow arrangements.
Factor is derived from theoretical calculations, not experimental data.
Represents annual emissions.
Emissions represent Heading phase.
Emission factor represents Fire phase.
Lower value of factor range represents flaming emissions, upper value represents smoldering emissions. Average factor is a weighted average of flaming and smoldering emissions. Fuel mix uncertain.
Lower value of factor range represents Backing phase, upper value represents Heading phase.
Lower value of factor range represents flaming emissions, upper value represents smoldering emissions. Average factor is a weighted average of flaming and smoldering emissions.
Emissions determined using laboratory combustion hood.
Lower value of factor range represents Backing phase, upper value represents Heading phase
Emission factor range represents Fire phase.
Lower value of factor range represents flaming emissions, upper value represents smoldering emissions. Average factor is a weighted average of flaming and smoldering emissions. Measured as methane.
Lower value of factor range represents flaming emissions, upper value represents smoldering emissions. Average factor is a weighted average of flaming and smoldering emissions. Fuel mix uncertain. Measured as methane.
Emissions represent Heading phase. Measured as Methane.
Lower value of factor range represents flaming emissions, upper value represents smoldering emissions. Average factor is a weighted average of flaming and smoldering emissions. Measured as methane.
Engines burn RP-1 (kerosine) and liquid nitrogen.
Material processed includes only cement and cement supplement.
Material processed includes only cement and cement supplement. From four emission tests of central mix production facilities. Predictave accuracy of emissions can be achieve using the equation E = (5.90 * 0.0032 * (U^0.6) * (M^-1.3)) + 0.120 where U = Wind Speed at material drop point and M = minimum moisture (% by weight) of cement or cement supplement.
To convert the emission factor from Lb/MMBtu to Lb/ton, multiply the emission factor by (HHV * 2000) where "HHV" is the higher heating value of the fuel (MMBtu/lb). 3/19/07 - The original record was revoked because the factor was incorrect and did not reflect the factor in the AP42 section.
To convert the emission factor from Lb/MMBtu to Lb/ton, multiply the emission factor by (HHV * 2000) where ""HHV"" is the higher heating value of the fuel (MMBtu/lb).
To convert the emission factor from Lb/MMBtu to Lb/ton, multiply the emission factor by (HHV * 2000) where ""HHV"" is the higher heating value of the fuel (MMBtu/lb). Corrected 11/20/2007
Factor was developed based on both complete and partial regeneration units and units with and without CO boilers.
Factor was developed based on continuous regeneration units. THC measured as propane by EPA Method 25A.
Factor was developed based on units that are controlled with combustion-type control devices.
Factor was developed based on units that are controlled with combustion-type control devices. THC measured as propane by EPA Method 25A.
Factor applies to well operated flares achieving at least 98% destruction efficiency and operating in compliance with the current General Provisions requirements of 40 CFR Part 60, i.e. >300 btu/scf net heating value in the vent gas and less than the spec