20051 | 30700106 |  | Point | Industrial Processes | Pulp and Paper and Wood Products | Sulfate (Kraft) Pulping | Lime Kiln | PM-FIL |  | PM, filterable | 334 | 53 | 154 | VENTURI SCRUBBER | #N/A | 1 |  | 0.5 | 0.5 | 0 | Lb | Tons | Air-Dried Unbleached Pulp | Produced | Air-Dried Unbleached PulpTonsProduced |  |  |  | EPA. September 1990. In: Compilation of Air Pollutant Emission Factors, Volume 1: Stationary Point and Area Sources, Fifth Edition. U.S. Environmental Protection Agency, Office of Air Quality Planning and Standards. Research Triangle Park, North Carolina. | A | 0 | 1999-12-01 |  | 0
20052 | 30700106 |  | Point | Industrial Processes | Pulp and Paper and Wood Products | Sulfate (Kraft) Pulping | Lime Kiln | PM10-FIL |  | PM10, filterable | 338 | 0 | 129 | UNCONTROLLED | #N/A | 1 |  | 9.4 | 9.4 | 0 | Lb | Tons | Air-Dried Unbleached Pulp | Produced | Air-Dried Unbleached PulpTonsProduced |  |  |  | EPA. September 1990. In: Compilation of Air Pollutant Emission Factors, Volume 1: Stationary Point and Area Sources, Fifth Edition. U.S. Environmental Protection Agency, Office of Air Quality Planning and Standards. Research Triangle Park, North Carolina. | U | 0 |  |  | 0
20053 | 30700106 |  | Point | Industrial Processes | Pulp and Paper and Wood Products | Sulfate (Kraft) Pulping | Lime Kiln | PM10-FIL |  | PM10, filterable | 338 | 11 | 137 | ELECTROSTATIC PRECIPITATOR - MEDIUM EFFICIENCY | #N/A | 1 |  | 0.44 | 0.44 | 0 | Lb | Tons | Air-Dried Unbleached Pulp | Produced | Air-Dried Unbleached PulpTonsProduced |  |  |  | EPA. September 1990. In: Compilation of Air Pollutant Emission Factors, Volume 1: Stationary Point and Area Sources, Fifth Edition. U.S. Environmental Protection Agency, Office of Air Quality Planning and Standards. Research Triangle Park, North Carolina. | C | 0 | 1999-12-01 |  | 0
20054 | 30700106 |  | Point | Industrial Processes | Pulp and Paper and Wood Products | Sulfate (Kraft) Pulping | Lime Kiln | PM10-FIL |  | PM10, filterable | 338 | 53 | 154 | VENTURI SCRUBBER | #N/A | 1 |  | 0.49 | 0.49 | 0 | Lb | Tons | Air-Dried Unbleached Pulp | Produced | Air-Dried Unbleached PulpTonsProduced |  |  |  | EPA. September 1990. In: Compilation of Air Pollutant Emission Factors, Volume 1: Stationary Point and Area Sources, Fifth Edition. U.S. Environmental Protection Agency, Office of Air Quality Planning and Standards. Research Triangle Park, North Carolina. | C | 0 | 1999-12-01 |  | 0
20055 | 30700106 |  | Point | Industrial Processes | Pulp and Paper and Wood Products | Sulfate (Kraft) Pulping | Lime Kiln | PM25-FIL |  | PM2.5, filterable | 340 | 0 | 129 | UNCONTROLLED | #N/A | 1 |  | 5.9 | 5.9 | 0 | Lb | Tons | Air-Dried Unbleached Pulp | Produced | Air-Dried Unbleached PulpTonsProduced |  |  |  | EPA. September 1990. 10.2 Chemical Wood Pulping. In: Compilation of Air Pollutant Emission Factors, Volume 1: Stationary Point and Area Sources, Fifth Edition. U.S. Environmental Protection Agency, Office of Air Quality Planning and Standards. Research Triangle Park, North Carolina. | C | 0 | 1999-12-01 |  | 0
20056 | 30700106 |  | Point | Industrial Processes | Pulp and Paper and Wood Products | Sulfate (Kraft) Pulping | Lime Kiln | PM25-FIL |  | PM2.5, filterable | 340 | 11 | 137 | ELECTROSTATIC PRECIPITATOR - MEDIUM EFFICIENCY | #N/A | 1 |  | 0.42 | 0.42 | 0 | Lb | Tons | Air-Dried Unbleached Pulp | Produced | Air-Dried Unbleached PulpTonsProduced |  |  |  | EPA. September 1990. 10.2 Chemical Wood Pulping. In: Compilation of Air Pollutant Emission Factors, Volume 1: Stationary Point and Area Sources, Fifth Edition. U.S. Environmental Protection Agency, Office of Air Quality Planning and Standards. Research Triangle Park, North Carolina. | C | 0 | 1999-12-01 |  | 0
20057 | 30700106 |  | Point | Industrial Processes | Pulp and Paper and Wood Products | Sulfate (Kraft) Pulping | Lime Kiln | PM25-FIL |  | PM2.5, filterable | 340 | 53 | 154 | VENTURI SCRUBBER | #N/A | 1 |  | 0.48 | 0.48 | 0 | Lb | Tons | Air-Dried Unbleached Pulp | Produced | Air-Dried Unbleached PulpTonsProduced |  |  |  | EPA. September 1990. 10.2 Chemical Wood Pulping. In: Compilation of Air Pollutant Emission Factors, Volume 1: Stationary Point and Area Sources, Fifth Edition. U.S. Environmental Protection Agency, Office of Air Quality Planning and Standards. Research Triangle Park, North Carolina. | C | 0 | 1999-12-01 |  | 0
20058 | 30700106 |  | Point | Industrial Processes | Pulp and Paper and Wood Products | Sulfate (Kraft) Pulping | Lime Kiln | 136677093 |  | Polychlorinated dibenzo-p-dioxins, total | 346 | 0 | 129 | UNCONTROLLED | #N/A | 1 |  | 2.84e-09 | 2.84e-09 | 0 | Lb | Tons | Air-Dried Unbleached Pulp | Produced | Air-Dried Unbleached PulpTonsProduced |  |  | Includes tetra through octa dibenzo-p-dioxins. | ECOSERVE, Inc. Environmental Services. November 27, 1990. In: Pooled Air Toxics Source Test Program for Kraft Pulp Mills, Report Number 2. Report #1249A. Simpson Paper Company. Anderson, California. | U | 0 |  |  | 0
20059 | 30700106 |  | Point | Industrial Processes | Pulp and Paper and Wood Products | Sulfate (Kraft) Pulping | Lime Kiln | 136677106 |  | Polychlorinated dibenzofurans, total | 344 | 0 | 129 | UNCONTROLLED | #N/A | 1 |  | 8.46e-10 | 8.46e-10 | 0 | Lb | Tons | Air-Dried Unbleached Pulp | Produced | Air-Dried Unbleached PulpTonsProduced |  |  | Includes tetra through octa dibenzofurans. | ECOSERVE, Inc. Environmental Services. November 27, 1990. In: Pooled Air Toxics Source Test Program for Kraft Pulp Mills, Report Number 2. Report #1249A. Simpson Paper Company. Anderson, California. | U | 0 |  |  | 0
20060 | 30700106 |  | Point | Industrial Processes | Pulp and Paper and Wood Products | Sulfate (Kraft) Pulping | Lime Kiln | 7782492 | 7782-49-2 | Selenium | 370 | 0 | 129 | UNCONTROLLED | #N/A | 1 |  | 4.04e-07 | 4.04e-07 | 0 | Lb | Tons | Air-Dried Unbleached Pulp | Produced | Air-Dried Unbleached PulpTonsProduced |  |  | Detection limits used for non-detects. | ECOSERVE, Inc. Environmental Services. November 27, 1990. In: Pooled Air Toxics Source Test Program for Kraft Pulp Mills, Report Number 2. Report #1249A. Simpson Paper Company. Anderson, California. | U | 0 |  |  | 0
20061 | 30700106 |  | Point | Industrial Processes | Pulp and Paper and Wood Products | Sulfate (Kraft) Pulping | Lime Kiln |  |  | Sulfur oxides (SOx) | 381 | 0 | 129 | UNCONTROLLED | #N/A | 1 |  | 0.3 | 0.3 | 0 | Lb | Tons | Air-Dried Unbleached Pulp | Produced | Air-Dried Unbleached PulpTonsProduced |  |  |  | This factor was present in AIRS Facility Subsystem Source Classification Codes and Emission Factor Listing for Criteria Air Pollutants, March 1990, EPA 450/4-90-003. These factors may have been (and may still be) in an AP-42 section, or they may have been added to that March 1990 document from other sources. Please check the latest AP42 to verify. | A | 0 |  |  | 0
20062 | 30700106 |  | Point | Industrial Processes | Pulp and Paper and Wood Products | Sulfate (Kraft) Pulping | Lime Kiln | 51207319 | 51207-31-9 | 2,3,7,8-Tetrachlorodibenzofuran | 38 | 0 | 129 | UNCONTROLLED | #N/A | 1 |  | < 0.000E0 | #VALUE! | 1 | Lb | Tons | Air-Dried Unbleached Pulp | Produced | Air-Dried Unbleached PulpTonsProduced |  |  |  | ECOSERVE, Inc. Environmental Services. November 27, 1990. In: Pooled Air Toxics Source Test Program for Kraft Pulp Mills, Report Number 2. Report #1249A. Simpson Paper Company. Anderson, California. | U | 0 |  |  | 0
20063 | 30700106 |  | Point | Industrial Processes | Pulp and Paper and Wood Products | Sulfate (Kraft) Pulping | Lime Kiln |  |  | Tetrachlorodibenzofurans, total | 387 | 0 | 129 | UNCONTROLLED | #N/A | 1 |  | 2.54e-10 | 2.54e-10 | 0 | Lb | Tons | Air-Dried Unbleached Pulp | Produced | Air-Dried Unbleached PulpTonsProduced |  |  |  | ECOSERVE, Inc. Environmental Services. November 27, 1990. In: Pooled Air Toxics Source Test Program for Kraft Pulp Mills, Report Number 2. Report #1249A. Simpson Paper Company. Anderson, California. | U | 0 |  |  | 0
20064 | 30700106 |  | Point | Industrial Processes | Pulp and Paper and Wood Products | Sulfate (Kraft) Pulping | Lime Kiln | VOC |  | Volatile organic compounds (VOC) | 417 | 0 | 129 | UNCONTROLLED | #N/A | 1 |  | 0.25 | 0.25 | 0 | Lb | Tons | Air-Dried Unbleached Pulp | Produced | Air-Dried Unbleached PulpTonsProduced |  |  |  | This factor was present in AIRS Facility Subsystem Source Classification Codes and Emission Factor Listing for Criteria Air Pollutants, March 1990, EPA 450/4-90-003. These factors may have been (and may still be) in an AP-42 section, or they may have been added to that March 1990 document from other sources. Please check the latest AP42 to verify. | U | 0 |  |  | 0
20065 | 30700107 |  | Point | Industrial Processes | Pulp and Paper and Wood Products | Sulfate (Kraft) Pulping | Turpentine Condenser | 78933 | 78-93-3 | Methyl ethyl ketone | 268 | 0 | 129 | UNCONTROLLED | #N/A | 1 |  | 0.009 | 0.009 | 0 | Lb | Tons | Pulp | Processed | PulpTonsProcessed |  |  |  | EPA. March 1994. In: Locating and Estimating Air Emissions from Sources of Methyl Ethyl Ketone, Final Report. EPA-454/R-93-046. U.S. Environmental Protection Agency. Research Triangle Park, North Carolina. | D | 0 |  |  | 0
20066 | 30700107 |  | Point | Industrial Processes | Pulp and Paper and Wood Products | Sulfate (Kraft) Pulping | Turpentine Condenser | VOC |  | Volatile organic compounds (VOC) | 417 | 0 | 129 | UNCONTROLLED | #N/A | 1 |  | 0.07 | 0.07 | 0 | Lb | Tons | Air-Dried Unbleached Pulp | Produced | Air-Dried Unbleached PulpTonsProduced |  |  |  | This factor was present in AIRS Facility Subsystem Source Classification Codes and Emission Factor Listing for Criteria Air Pollutants, March 1990, EPA 450/4-90-003. These factors may have been (and may still be) in an AP-42 section, or they may have been added to that March 1990 document from other sources. Please check the latest AP42 to verify. | U | 0 |  |  | 0
20067 | 30700108 |  | Point | Industrial Processes | Pulp and Paper and Wood Products | Sulfate (Kraft) Pulping | Fluid Bed Calciner | NOX |  | Nitrogen oxides (NOx) | 303 | 0 | 129 | UNCONTROLLED | #N/A | 1 |  | 2.8 | 2.8 | 0 | Lb | Tons | Air-Dried Unbleached Pulp | Produced | Air-Dried Unbleached PulpTonsProduced |  |  |  | Personal communication with V. Dallons, National Council on Air and Stream Improvement for the Pulp and Paper Industry (NCASI) and J. Willenberg, Washington Department of Ecology. January 26, 1987 and March 2, 1987, respectively. They indicated that emissions from the fluid bed calcine would probably be similar to those from the lime kiln. | U | 0 |  |  | 0
20068 | 30700108 |  | Point | Industrial Processes | Pulp and Paper and Wood Products | Sulfate (Kraft) Pulping | Fluid Bed Calciner | PM10-FIL |  | PM10, filterable | 338 | 0 | 129 | UNCONTROLLED | #N/A | 1 |  | 50.4 | 50.4 | 0 | Lb | Tons | Air-Dried Unbleached Pulp | Produced | Air-Dried Unbleached PulpTonsProduced |  |  |  | EPA. September 1990. In: Compilation of Air Pollutant Emission Factors, Volume 1: Stationary Point and Area Sources, Fifth Edition. U.S. Environmental Protection Agency, Office of Air Quality Planning and Standards. Research Triangle Park, North Carolina. | U | 0 |  |  | 0
20069 | 30700108 |  | Point | Industrial Processes | Pulp and Paper and Wood Products | Sulfate (Kraft) Pulping | Fluid Bed Calciner |  |  | Sulfur oxides (SOx) | 381 | 0 | 129 | UNCONTROLLED | #N/A | 1 |  | 0.3 | 0.3 | 0 | Lb | Tons | Air-Dried Unbleached Pulp | Produced | Air-Dried Unbleached PulpTonsProduced |  |  |  | This factor was present in AIRS Facility Subsystem Source Classification Codes and Emission Factor Listing for Criteria Air Pollutants, March 1990, EPA 450/4-90-003. These factors may have been (and may still be) in an AP-42 section, or they may have been added to that March 1990 document from other sources. Please check the latest AP42 to verify. | U | 0 |  |  | 0
20070 | 30700108 |  | Point | Industrial Processes | Pulp and Paper and Wood Products | Sulfate (Kraft) Pulping | Fluid Bed Calciner | VOC |  | Volatile organic compounds (VOC) | 417 | 0 | 129 | UNCONTROLLED | #N/A | 1 |  | 0.25 | 0.25 | 0 | Lb | Tons | Air-Dried Unbleached Pulp | Produced | Air-Dried Unbleached PulpTonsProduced |  |  |  | This factor was present in AIRS Facility Subsystem Source Classification Codes and Emission Factor Listing for Criteria Air Pollutants, March 1990, EPA 450/4-90-003. These factors may have been (and may still be) in an AP-42 section, or they may have been added to that March 1990 document from other sources. Please check the latest AP42 to verify. | U | 0 |  |  | 0
20071 | 30700109 |  | Point | Industrial Processes | Pulp and Paper and Wood Products | Sulfate (Kraft) Pulping | Liquor Oxidation Tower | 78933 | 78-93-3 | Methyl ethyl ketone | 268 | 0 | 129 | UNCONTROLLED | #N/A | 1 |  | 0.01 | 0.01 | 0 | Lb | Tons | Pulp | Processed | PulpTonsProcessed |  |  |  | EPA. March 1994. In: Locating and Estimating Air Emissions from Sources of Methyl Ethyl Ketone, Final Report. EPA-454/R-93-046. U.S. Environmental Protection Agency. Research Triangle Park, North Carolina. | D | 0 |  |  | 0
20072 | 30700109 |  | Point | Industrial Processes | Pulp and Paper and Wood Products | Sulfate (Kraft) Pulping | Liquor Oxidation Tower |  |  | Sulfur oxides (SOx) | 381 | 0 | 129 | UNCONTROLLED | #N/A | 1 |  | 0.02 | 0.02 | 0 | Lb | Tons | Air-Dried Unbleached Pulp | Produced | Air-Dried Unbleached PulpTonsProduced |  |  |  | This factor was present in AIRS Facility Subsystem Source Classification Codes and Emission Factor Listing for Criteria Air Pollutants, March 1990, EPA 450/4-90-003. These factors may have been (and may still be) in an AP-42 section, or they may have been added to that March 1990 document from other sources. Please check the latest AP42 to verify. | U | 0 |  |  | 0
20073 | 30700109 |  | Point | Industrial Processes | Pulp and Paper and Wood Products | Sulfate (Kraft) Pulping | Liquor Oxidation Tower | VOC |  | Volatile organic compounds (VOC) | 417 | 0 | 129 | UNCONTROLLED | #N/A | 1 |  | 0.45 | 0.45 | 0 | Lb | Tons | Air-Dried Unbleached Pulp | Produced | Air-Dried Unbleached PulpTonsProduced |  |  |  | This factor was present in AIRS Facility Subsystem Source Classification Codes and Emission Factor Listing for Criteria Air Pollutants, March 1990, EPA 450/4-90-003. These factors may have been (and may still be) in an AP-42 section, or they may have been added to that March 1990 document from other sources. Please check the latest AP42 to verify. | U | 0 |  |  | 0
20074 | 30700110 |  | Point | Industrial Processes | Pulp and Paper and Wood Products | Sulfate (Kraft) Pulping | Recovery Furnace/Indirect Contact Evaporator | CO | 630-08-0 | Carbon monoxide | 137 | 0 | 129 | UNCONTROLLED | #N/A | 1 |  | 11 | 11 | 0 | Lb | Tons | Air-Dried Unbleached Pulp | Produced | Air-Dried Unbleached PulpTonsProduced |  |  |  | This factor was present in AIRS Facility Subsystem Source Classification Codes and Emission Factor Listing for Criteria Air Pollutants, March 1990, EPA 450/4-90-003. These factors may have been (and may still be) in an AP-42 section, or they may have been added to that March 1990 document from other sources. Please check the latest AP42 to verify. | U | 0 |  |  | 0
20075 | 30700110 |  | Point | Industrial Processes | Pulp and Paper and Wood Products | Sulfate (Kraft) Pulping | Recovery Furnace/Indirect Contact Evaporator | NOX |  | Nitrogen oxides (NOx) | 303 | 0 | 129 | UNCONTROLLED | #N/A | 1 |  | 1.9 | 1.9 | 0 | Lb | Tons | Air-Dried Unbleached Pulp | Produced | Air-Dried Unbleached PulpTonsProduced |  |  |  | December 1977. In: National Council on Air and Stream Improvement for the Pulp and Paper Industry (NCASI) Technical Bulletin 105. Table 4. Emission factor is average of three results. | U | 0 |  |  | 0
20076 | 30700110 |  | Point | Industrial Processes | Pulp and Paper and Wood Products | Sulfate (Kraft) Pulping | Recovery Furnace/Indirect Contact Evaporator | PM-FIL |  | PM, filterable | 334 | 0 | 129 | UNCONTROLLED | #N/A | 1 |  | 230 | 230 | 0 | Lb | Tons | Air-Dried Unbleached Pulp | Produced | Air-Dried Unbleached PulpTonsProduced |  |  |  | EPA. September 1990. In: Compilation of Air Pollutant Emission Factors, Volume 1: Stationary Point and Area Sources, Fifth Edition. U.S. Environmental Protection Agency, Office of Air Quality Planning and Standards. Research Triangle Park, North Carolina. | U | 0 |  |  | 0
20077 | 30700110 |  | Point | Industrial Processes | Pulp and Paper and Wood Products | Sulfate (Kraft) Pulping | Recovery Furnace/Indirect Contact Evaporator | PM-FIL |  | PM, filterable | 334 | 11 | 137 | ELECTROSTATIC PRECIPITATOR - MEDIUM EFFICIENCY | #N/A | 1 |  | 2 | 2 | 0 | Lb | Tons | Air-Dried Unbleached Pulp | Produced | Air-Dried Unbleached PulpTonsProduced |  |  |  | EPA. September 1990. In: Compilation of Air Pollutant Emission Factors, Volume 1: Stationary Point and Area Sources, Fifth Edition. U.S. Environmental Protection Agency, Office of Air Quality Planning and Standards. Research Triangle Park, North Carolina. | A | 0 | 1999-12-01 |  | 0
20078 | 30700110 |  | Point | Industrial Processes | Pulp and Paper and Wood Products | Sulfate (Kraft) Pulping | Recovery Furnace/Indirect Contact Evaporator | PM10-FIL |  | PM10, filterable | 338 | 0 | 129 | UNCONTROLLED | #N/A | 1 |  | 230 | 230 | 0 | Lb | Tons | Air-Dried Unbleached Pulp | Produced | Air-Dried Unbleached PulpTonsProduced |  |  |  | EPA. September 1990. In: Compilation of Air Pollutant Emission Factors, Volume 1: Stationary Point and Area Sources, Fifth Edition. U.S. Environmental Protection Agency, Office of Air Quality Planning and Standards. Research Triangle Park, North Carolina. | U | 0 |  |  | 0
20079 | 30700110 |  | Point | Industrial Processes | Pulp and Paper and Wood Products | Sulfate (Kraft) Pulping | Recovery Furnace/Indirect Contact Evaporator | PM10-FIL |  | PM10, filterable | 338 | 11 | 137 | ELECTROSTATIC PRECIPITATOR - MEDIUM EFFICIENCY | #N/A | 1 |  | 1.5 | 1.5 | 0 | Lb | Tons | Air-Dried Unbleached Pulp | Produced | Air-Dried Unbleached PulpTonsProduced |  |  |  | EPA. September 1990. In: Compilation of Air Pollutant Emission Factors, Volume 1: Stationary Point and Area Sources, Fifth Edition. U.S. Environmental Protection Agency, Office of Air Quality Planning and Standards. Research Triangle Park, North Carolina. | C | 0 | 1999-12-01 |  | 0
20080 | 30700110 |  | Point | Industrial Processes | Pulp and Paper and Wood Products | Sulfate (Kraft) Pulping | Recovery Furnace/Indirect Contact Evaporator | PM25-FIL |  | PM2.5, filterable | 340 | 0 | 129 | UNCONTROLLED | #N/A | 1 |  | 180 | 180 | 0 | Lb | Tons | Air-Dried Unbleached Pulp | Produced | Air-Dried Unbleached PulpTonsProduced |  |  |  | EPA. September 1990. 10.2 Chemical Wood Pulping. In: Compilation of Air Pollutant Emission Factors, Volume 1: Stationary Point and Area Sources, Fifth Edition. U.S. Environmental Protection Agency, Office of Air Quality Planning and Standards. Research Triangle Park, North Carolina. | C | 0 | 1999-12-01 |  | 0
20081 | 30700110 |  | Point | Industrial Processes | Pulp and Paper and Wood Products | Sulfate (Kraft) Pulping | Recovery Furnace/Indirect Contact Evaporator | PM25-FIL |  | PM2.5, filterable | 340 | 11 | 137 | ELECTROSTATIC PRECIPITATOR - MEDIUM EFFICIENCY | #N/A | 1 |  | 1.3 | 1.3 | 0 | Lb | Tons | Air-Dried Unbleached Pulp | Produced | Air-Dried Unbleached PulpTonsProduced |  |  |  | EPA. September 1990. 10.2 Chemical Wood Pulping. In: Compilation of Air Pollutant Emission Factors, Volume 1: Stationary Point and Area Sources, Fifth Edition. U.S. Environmental Protection Agency, Office of Air Quality Planning and Standards. Research Triangle Park, North Carolina. | C | 0 | 1999-12-01 |  | 0
20082 | 30700110 |  | Point | Industrial Processes | Pulp and Paper and Wood Products | Sulfate (Kraft) Pulping | Recovery Furnace/Indirect Contact Evaporator | VOC |  | Volatile organic compounds (VOC) | 417 | 0 | 129 | UNCONTROLLED | #N/A | 1 |  | 0.8 | 0.8 | 0 | Lb | Tons | Air-Dried Unbleached Pulp | Produced | Air-Dried Unbleached PulpTonsProduced |  |  |  | This factor was present in AIRS Facility Subsystem Source Classification Codes and Emission Factor Listing for Criteria Air Pollutants, March 1990, EPA 450/4-90-003. These factors may have been (and may still be) in an AP-42 section, or they may have been added to that March 1990 document from other sources. Please check the latest AP42 to verify. | U | 0 |  |  | 0
20083 | 30700199 |  | Point | Industrial Processes | Pulp and Paper and Wood Products | Sulfate (Kraft) Pulping | Other Not Classified | 75070 | 75-07-0 | Acetaldehyde | 71 | 0 | 129 | UNCONTROLLED | #N/A | 1 |  | 0.000361 | 0.000361 | 0 | Kg | Megagrams | Air-Dried Bleached Pulp | Produced | Air-Dried Bleached PulpMegagramsProduced |  |  |  | ECOSERVE, Inc. Environmental Services. December 10, 1990. In: Pooled Air Toxics Source Test Program for Kraft Pulp Mills, Report Number 3, Simpson Paper Company, Fairhaven, California. Report #1249C. Prepared for Simpson Paper Company, Eureka, California. | U | 0 |  |  | 3 | 606 ADMG Pulp/Day; 50% hardwood, 50% softwood. Bleach plant acid stages and oxidizer vents.
20084 | 30700199 |  | Point | Industrial Processes | Pulp and Paper and Wood Products | Sulfate (Kraft) Pulping | Other Not Classified | 75070 | 75-07-0 | Acetaldehyde | 71 | 0 | 129 | UNCONTROLLED | #N/A | 1 |  | 5.47e-06 | 5.47e-06 | 0 | Kg | Megagrams | Air-Dried Bleached Pulp | Produced | Air-Dried Bleached PulpMegagramsProduced |  |  |  | ECOSERVE, Inc. Environmental Services. December 10, 1990. In: Pooled Air Toxics Source Test Program for Kraft Pulp Mills, Report Number 3, Simpson Paper Company, Fairhaven, California. Report #1249C. Prepared for Simpson Paper Company, Eureka, California. | U | 0 |  |  | 3 | 606 ADMG Pulp/Day; 50% hardwood, 50% softwood. Bleach plant alkaline tower/seal tank vents.
20085 | 30700199 |  | Point | Industrial Processes | Pulp and Paper and Wood Products | Sulfate (Kraft) Pulping | Other Not Classified | 75070 | 75-07-0 | Acetaldehyde | 71 | 0 | 129 | UNCONTROLLED | #N/A | 1 |  | 7.01e-06 | 7.01e-06 | 0 | Kg | Megagrams | Air-Dried Bleached Pulp | Produced | Air-Dried Bleached PulpMegagramsProduced |  |  |  | ECOSERVE, Inc. Environmental Services. December 10, 1990. In: Pooled Air Toxics Source Test Program for Kraft Pulp Mills, Report Number 3, Simpson Paper Company, Fairhaven, California. Report #1249C. Prepared for Simpson Paper Company, Eureka, California. | U | 0 |  |  | 3 | 614 ADMG Pulp/Day; 50% hardwood, 50% softwood. Bleach plant alkaline stage hood vents.
20086 | 30700199 |  | Point | Industrial Processes | Pulp and Paper and Wood Products | Sulfate (Kraft) Pulping | Other Not Classified | 71432 | 71-43-2 | Benzene | 98 | 0 | 129 | UNCONTROLLED | #N/A | 1 |  | 9.12e-05 | 9.12e-05 | 0 | Kg | Megagrams | Air-Dried Bleached Pulp | Produced | Air-Dried Bleached PulpMegagramsProduced |  |  |  | ECOSERVE, Inc. Environmental Services. December 10, 1990. In: Pooled Air Toxics Source Test Program for Kraft Pulp Mills, Report Number 3, Simpson Paper Company, Fairhaven, California. Report #1249C. Prepared for Simpson Paper Company, Eureka, California. | U | 0 |  |  | 0
20087 | 30700199 |  | Point | Industrial Processes | Pulp and Paper and Wood Products | Sulfate (Kraft) Pulping | Other Not Classified | 56235 | 56-23-5 | Carbon tetrachloride | 139 | 0 | 129 | UNCONTROLLED | #N/A | 1 |  | 0.000407 | 0.000407 | 0 | Kg | Megagrams | Air-Dried Bleached Pulp | Produced | Air-Dried Bleached PulpMegagramsProduced |  |  |  | ECOSERVE, Inc. Environmental Services. December 10, 1990. In: Pooled Air Toxics Source Test Program for Kraft Pulp Mills, Report Number 3, Simpson Paper Company, Fairhaven, California. Report #1249C. Prepared for Simpson Paper Company, Eureka, California. | U | 0 |  |  | 0
20088 | 30700199 |  | Point | Industrial Processes | Pulp and Paper and Wood Products | Sulfate (Kraft) Pulping | Other Not Classified | 7782505 | 7782-50-5 | Chlorine | 143 | 0 | 129 | UNCONTROLLED | #N/A | 1 |  | 1.072e-06 | 1.072e-06 | 0 | Kg | Megagrams | Air-Dried Bleached Pulp | Produced | Air-Dried Bleached PulpMegagramsProduced |  |  |  | Composite. Radian FIRE database 1993 Release. | U | 0 |  |  | 0
20089 | 30700199 |  | Point | Industrial Processes | Pulp and Paper and Wood Products | Sulfate (Kraft) Pulping | Other Not Classified | 67663 | 67-66-3 | Chloroform | 147 | 0 | 129 | UNCONTROLLED | #N/A | 1 |  | 0.009253 | 0.009253 | 0 | Kg | Megagrams | Air-Dried Bleached Pulp | Produced | Air-Dried Bleached PulpMegagramsProduced |  |  |  | Composite. Radian FIRE database 1993 Release. | U | 0 |  |  | 0
20090 | 30700199 |  | Point | Industrial Processes | Pulp and Paper and Wood Products | Sulfate (Kraft) Pulping | Other Not Classified | 75092 | 75-09-2 | Dichloromethane | 175 | 0 | 129 | UNCONTROLLED | #N/A | 1 |  | 6.905e-05 | 6.905e-05 | 0 | Kg | Megagrams | Air-Dried Bleached Pulp | Produced | Air-Dried Bleached PulpMegagramsProduced |  |  | CARB data. | Composite. Radian FIRE database 1993 Release. | U | 0 |  |  | 0
20091 | 30700199 |  | Point | Industrial Processes | Pulp and Paper and Wood Products | Sulfate (Kraft) Pulping | Other Not Classified | 106934 | 106-93-4 | Ethylene dibromide | 199 | 0 | 129 | UNCONTROLLED | #N/A | 1 |  | < 2.010E-4 | #VALUE! | 1 | Kg | Megagrams | Air-Dried Bleached Pulp | Produced | Air-Dried Bleached PulpMegagramsProduced |  |  |  | ECOSERVE, Inc. Environmental Services. December 10, 1990. In: Pooled Air Toxics Source Test Program for Kraft Pulp Mills, Report Number 3, Simpson Paper Company, Fairhaven, California. Report #1249C. Prepared for Simpson Paper Company, Eureka, California. | U | 0 |  |  | 0
20092 | 30700199 |  | Point | Industrial Processes | Pulp and Paper and Wood Products | Sulfate (Kraft) Pulping | Other Not Classified | 50000 | 50-00-0 | Formaldehyde | 210 | 0 | 129 | UNCONTROLLED | #N/A | 1 |  | 0.003227 | 0.003227 | 0 | Kg | Megagrams | Air-Dried Bleached Pulp | Produced | Air-Dried Bleached PulpMegagramsProduced |  |  |  | Composite. Radian FIRE database 1993 Release. | U | 0 |  |  | 0
20093 | 30700199 |  | Point | Industrial Processes | Pulp and Paper and Wood Products | Sulfate (Kraft) Pulping | Other Not Classified | 67561 | 67-56-1 | Methyl alcohol | 262 | 0 | 129 | UNCONTROLLED | #N/A | 1 |  | 0.00268 | 0.00268 | 0 | Kg | Megagrams | Air-Dried Bleached Pulp | Produced | Air-Dried Bleached PulpMegagramsProduced |  |  |  | ECOSERVE, Inc. Environmental Services. December 10, 1990. In: Pooled Air Toxics Source Test Program for Kraft Pulp Mills, Report Number 3, Simpson Paper Company, Fairhaven, California. Report #1249C. Prepared for Simpson Paper Company, Eureka, California. | U | 0 |  |  | 3 | 661 ADMG Pulp/Day; 50% hardwood, 50% softwood. Bleach plant alkaline stage hood vents.
20094 | 30700199 |  | Point | Industrial Processes | Pulp and Paper and Wood Products | Sulfate (Kraft) Pulping | Other Not Classified | 67561 | 67-56-1 | Methyl alcohol | 262 | 0 | 129 | UNCONTROLLED | #N/A | 1 |  | 3.91 | 3.91 | 0 | Kg | Megagrams | Air-Dried Bleached Pulp | Produced | Air-Dried Bleached PulpMegagramsProduced |  |  |  | ECOSERVE, Inc. Environmental Services. December 10, 1990. In: Pooled Air Toxics Source Test Program for Kraft Pulp Mills, Report Number 3, Simpson Paper Company, Fairhaven, California. Report #1249C. Prepared for Simpson Paper Company, Eureka, California. | U | 0 |  |  | 3 | 668 ADMG Pulp/Day; 50% hardwood, 50% softwood. Bleach plant acid stages and oxidizer vents.
20095 | 30700199 |  | Point | Industrial Processes | Pulp and Paper and Wood Products | Sulfate (Kraft) Pulping | Other Not Classified | 67561 | 67-56-1 | Methyl alcohol | 262 | 0 | 129 | UNCONTROLLED | #N/A | 1 |  | 0.000844 | 0.000844 | 0 | Kg | Megagrams | Air-Dried Bleached Pulp | Produced | Air-Dried Bleached PulpMegagramsProduced |  |  |  | ECOSERVE, Inc. Environmental Services. December 10, 1990. In: Pooled Air Toxics Source Test Program for Kraft Pulp Mills, Report Number 3, Simpson Paper Company, Fairhaven, California. Report #1249C. Prepared for Simpson Paper Company, Eureka, California. | U | 0 |  |  | 3 | 649 ADMG Pulp/Day; 50% hardwood, 50% softwood. Bleach plant alkaline tower/seal tank vents.
20096 | 30700199 |  | Point | Industrial Processes | Pulp and Paper and Wood Products | Sulfate (Kraft) Pulping | Other Not Classified | 78933 | 78-93-3 | Methyl ethyl ketone | 268 | 0 | 129 | UNCONTROLLED | #N/A | 1 |  | 0.003 | 0.003 | 0 | Lb | Tons | Pulp | Processed | PulpTonsProcessed |  |  |  | EPA. March 1994. In: Locating and Estimating Air Emissions from Sources of Methyl Ethyl Ketone, Final Report. EPA-454/R-93-046. U.S. Environmental Protection Agency. Research Triangle Park, North Carolina. | D | 0 |  |  | 0
20097 | 30700199 |  | Point | Industrial Processes | Pulp and Paper and Wood Products | Sulfate (Kraft) Pulping | Other Not Classified | 71556 | 71-55-6 | 1,1,1-Trichloroethane | 1 | 0 | 129 | UNCONTROLLED | #N/A | 1 |  | 0.000157 | 0.000157 | 0 | Kg | Megagrams | Air-Dried Bleached Pulp | Produced | Air-Dried Bleached PulpMegagramsProduced |  |  |  | ECOSERVE, Inc. Environmental Services. December 10, 1990. In: Pooled Air Toxics Source Test Program for Kraft Pulp Mills, Report Number 3, Simpson Paper Company, Fairhaven, California. Report #1249C. Prepared for Simpson Paper Company, Eureka, California. | U | 0 |  |  | 0
20098 | 30700199 |  | Point | Industrial Processes | Pulp and Paper and Wood Products | Sulfate (Kraft) Pulping | Other Not Classified | 79016 | 79-01-6 | Trichloroethylene | 403 | 0 | 129 | UNCONTROLLED | #N/A | 1 |  | 3.32e-05 | 3.32e-05 | 0 | Kg | Megagrams | Air-Dried Bleached Pulp | Produced | Air-Dried Bleached PulpMegagramsProduced |  |  |  | ECOSERVE, Inc. Environmental Services. December 10, 1990. In: Pooled Air Toxics Source Test Program for Kraft Pulp Mills, Report Number 3, Simpson Paper Company, Fairhaven, California. Report #1249C. Prepared for Simpson Paper Company, Eureka, California. | U | 0 |  |  | 0
20099 | 30700203 |  | Point | Industrial Processes | Pulp and Paper and Wood Products | Sulfite Pulping | Digester/Blow Pit/Dump Tank: All Bases except Calcium |  |  | Sulfur oxides (SOx) | 381 | 0 | 129 | UNCONTROLLED | #N/A | 1 |  | 40 | 40 | 0 | Lb | Tons | Air-Dried Unbleached Pulp | Produced | Air-Dried Unbleached PulpTonsProduced |  |  |  | This factor was present in AIRS Facility Subsystem Source Classification Codes and Emission Factor Listing for Criteria Air Pollutants, March 1990, EPA 450/4-90-003. These factors may have been (and may still be) in an AP-42 section, or they may have been added to that March 1990 document from other sources. Please check the latest AP42 to verify. | C | 0 |  |  | 0
20100 | 30700211 |  | Point | Industrial Processes | Pulp and Paper and Wood Products | Sulfite Pulping | Digester/Blow Pit/Dump Tank: Calcium |  |  | Sulfur oxides (SOx) | 381 | 0 | 129 | UNCONTROLLED | #N/A | 1 |  | 67 | 67 | 0 | Lb | Tons | Air-Dried Unbleached Pulp | Produced | Air-Dried Unbleached PulpTonsProduced |  |  |  | This factor was present in AIRS Facility Subsystem Source Classification Codes and Emission Factor Listing for Criteria Air Pollutants, March 1990, EPA 450/4-90-003. These factors may have been (and may still be) in an AP-42 section, or they may have been added to that March 1990 document from other sources. Please check the latest AP42 to verify. | C | 0 |  |  | 0
20101 | 30700213 |  | Point | Industrial Processes | Pulp and Paper and Wood Products | Sulfite Pulping | Digester/Blow Pit/Dump Tank: MgO with Process Change |  |  | Sulfur oxides (SOx) | 381 | 0 | 129 | UNCONTROLLED | #N/A | 1 |  | 0.2 | 0.2 | 0 | Lb | Tons | Air-Dried Unbleached Pulp | Produced | Air-Dried Unbleached PulpTonsProduced |  |  |  | This factor was present in AIRS Facility Subsystem Source Classification Codes and Emission Factor Listing for Criteria Air Pollutants, March 1990, EPA 450/4-90-003. These factors may have been (and may still be) in an AP-42 section, or they may have been added to that March 1990 document from other sources. Please check the latest AP42 to verify. | B | 0 |  |  | 0
20102 | 30700214 |  | Point | Industrial Processes | Pulp and Paper and Wood Products | Sulfite Pulping | Digester/Blow Pit/Dump Tank: NH3 with Process Change |  |  | Sulfur oxides (SOx) | 381 | 0 | 129 | UNCONTROLLED | #N/A | 1 |  | 0.4 | 0.4 | 0 | Lb | Tons | Air-Dried Unbleached Pulp | Produced | Air-Dried Unbleached PulpTonsProduced |  |  |  | This factor was present in AIRS Facility Subsystem Source Classification Codes and Emission Factor Listing for Criteria Air Pollutants, March 1990, EPA 450/4-90-003. These factors may have been (and may still be) in an AP-42 section, or they may have been added to that March 1990 document from other sources. Please check the latest AP42 to verify. | B | 0 |  |  | 0
20103 | 30700215 |  | Point | Industrial Processes | Pulp and Paper and Wood Products | Sulfite Pulping | Digester/Blow Pit/Dump Tank: Na with Process Change |  |  | Sulfur oxides (SOx) | 381 | 0 | 129 | UNCONTROLLED | #N/A | 1 |  | 2 | 2 | 0 | Lb | Tons | Air-Dried Unbleached Pulp | Produced | Air-Dried Unbleached PulpTonsProduced |  |  |  | This factor was present in AIRS Facility Subsystem Source Classification Codes and Emission Factor Listing for Criteria Air Pollutants, March 1990, EPA 450/4-90-003. These factors may have been (and may still be) in an AP-42 section, or they may have been added to that March 1990 document from other sources. Please check the latest AP42 to verify. | C | 0 |  |  | 0
20104 | 30700221 |  | Point | Industrial Processes | Pulp and Paper and Wood Products | Sulfite Pulping | Recovery System: MgO | PM-FIL |  | PM, filterable | 334 | 0 | 129 | UNCONTROLLED | #N/A | 1 |  | 2 | 2 | 0 | Lb | Tons | Air-Dried Unbleached Pulp | Produced | Air-Dried Unbleached PulpTonsProduced |  |  |  | This factor was present in AIRS Facility Subsystem Source Classification Codes and Emission Factor Listing for Criteria Air Pollutants, March 1990, EPA 450/4-90-003. These factors may have been (and may still be) in an AP-42 section, or they may have been added to that March 1990 document from other sources. Please check the latest AP42 to verify. | U | 0 |  |  | 0
20105 | 30700221 |  | Point | Industrial Processes | Pulp and Paper and Wood Products | Sulfite Pulping | Recovery System: MgO |  |  | Sulfur oxides (SOx) | 381 | 0 | 129 | UNCONTROLLED | #N/A | 1 |  | 9 | 9 | 0 | Lb | Tons | Air-Dried Unbleached Pulp | Produced | Air-Dried Unbleached PulpTonsProduced |  |  |  | This factor was present in AIRS Facility Subsystem Source Classification Codes and Emission Factor Listing for Criteria Air Pollutants, March 1990, EPA 450/4-90-003. These factors may have been (and may still be) in an AP-42 section, or they may have been added to that March 1990 document from other sources. Please check the latest AP42 to verify. | U | 0 |  |  | 0
20106 | 30700222 |  | Point | Industrial Processes | Pulp and Paper and Wood Products | Sulfite Pulping | Recovery System: NH3 | PM-FIL |  | PM, filterable | 334 | 0 | 129 | UNCONTROLLED | #N/A | 1 |  | 0.7 | 0.7 | 0 | Lb | Tons | Air-Dried Unbleached Pulp | Produced | Air-Dried Unbleached PulpTonsProduced |  |  |  | This factor was present in AIRS Facility Subsystem Source Classification Codes and Emission Factor Listing for Criteria Air Pollutants, March 1990, EPA 450/4-90-003. These factors may have been (and may still be) in an AP-42 section, or they may have been added to that March 1990 document from other sources. Please check the latest AP42 to verify. | U | 0 |  |  | 0
20107 | 30700222 |  | Point | Industrial Processes | Pulp and Paper and Wood Products | Sulfite Pulping | Recovery System: NH3 |  |  | Sulfur oxides (SOx) | 381 | 0 | 129 | UNCONTROLLED | #N/A | 1 |  | 7 | 7 | 0 | Lb | Tons | Air-Dried Unbleached Pulp | Produced | Air-Dried Unbleached PulpTonsProduced |  |  |  | This factor was present in AIRS Facility Subsystem Source Classification Codes and Emission Factor Listing for Criteria Air Pollutants, March 1990, EPA 450/4-90-003. These factors may have been (and may still be) in an AP-42 section, or they may have been added to that March 1990 document from other sources. Please check the latest AP42 to verify. | U | 0 |  |  | 0
20108 | 30700223 |  | Point | Industrial Processes | Pulp and Paper and Wood Products | Sulfite Pulping | Recovery System: Na | PM-FIL |  | PM, filterable | 334 | 0 | 129 | UNCONTROLLED | #N/A | 1 |  | 4 | 4 | 0 | Lb | Tons | Air-Dried Unbleached Pulp | Produced | Air-Dried Unbleached PulpTonsProduced |  |  |  | This factor was present in AIRS Facility Subsystem Source Classification Codes and Emission Factor Listing for Criteria Air Pollutants, March 1990, EPA 450/4-90-003. These factors may have been (and may still be) in an AP-42 section, or they may have been added to that March 1990 document from other sources. Please check the latest AP42 to verify. | U | 0 |  |  | 0
20109 | 30700223 |  | Point | Industrial Processes | Pulp and Paper and Wood Products | Sulfite Pulping | Recovery System: Na |  |  | Sulfur oxides (SOx) | 381 | 0 | 129 | UNCONTROLLED | #N/A | 1 |  | 2 | 2 | 0 | Lb | Tons | Air-Dried Unbleached Pulp | Produced | Air-Dried Unbleached PulpTonsProduced |  |  |  | This factor was present in AIRS Facility Subsystem Source Classification Codes and Emission Factor Listing for Criteria Air Pollutants, March 1990, EPA 450/4-90-003. These factors may have been (and may still be) in an AP-42 section, or they may have been added to that March 1990 document from other sources. Please check the latest AP42 to verify. | U | 0 |  |  | 0
20110 | 30700231 |  | Point | Industrial Processes | Pulp and Paper and Wood Products | Sulfite Pulping | Acid Plant: NH3 |  |  | Sulfur oxides (SOx) | 381 | 0 | 129 | UNCONTROLLED | #N/A | 1 |  | 0.3 | 0.3 | 0 | Lb | Tons | Air-Dried Unbleached Pulp | Produced | Air-Dried Unbleached PulpTonsProduced |  |  |  | This factor was present in AIRS Facility Subsystem Source Classification Codes and Emission Factor Listing for Criteria Air Pollutants, March 1990, EPA 450/4-90-003. These factors may have been (and may still be) in an AP-42 section, or they may have been added to that March 1990 document from other sources. Please check the latest AP42 to verify. | U | 0 |  |  | 0
20111 | 30700231 |  | Point | Industrial Processes | Pulp and Paper and Wood Products | Sulfite Pulping | Acid Plant: NH3 | VOC |  | Volatile organic compounds (VOC) | 417 | 0 | 129 | UNCONTROLLED | #N/A | 1 |  | 3.5 | 3.5 | 0 | Lb | Tons | Air-Dried Unbleached Pulp | Produced | Air-Dried Unbleached PulpTonsProduced |  |  |  | September 1986. In: National Council on Air and Stream Improvement for the Pulp and Paper Industry (NCASI) Technical Bulletin 504. VOC emission factor averaged from data presented and applies to dryers in the wood panelboard industry. Emissions are reported as loss of carbon. | U | 0 |  |  | 0
20112 | 30700232 |  | Point | Industrial Processes | Pulp and Paper and Wood Products | Sulfite Pulping | Acid Plant: Na |  |  | Sulfur oxides (SOx) | 381 | 0 | 129 | UNCONTROLLED | #N/A | 1 |  | 0.2 | 0.2 | 0 | Lb | Tons | Air-Dried Unbleached Pulp | Produced | Air-Dried Unbleached PulpTonsProduced |  |  |  | This factor was present in AIRS Facility Subsystem Source Classification Codes and Emission Factor Listing for Criteria Air Pollutants, March 1990, EPA 450/4-90-003. These factors may have been (and may still be) in an AP-42 section, or they may have been added to that March 1990 document from other sources. Please check the latest AP42 to verify. | U | 0 |  |  | 0
20113 | 30700232 |  | Point | Industrial Processes | Pulp and Paper and Wood Products | Sulfite Pulping | Acid Plant: Na | VOC |  | Volatile organic compounds (VOC) | 417 | 0 | 129 | UNCONTROLLED | #N/A | 1 |  | 3.5 | 3.5 | 0 | Lb | Tons | Air-Dried Unbleached Pulp | Produced | Air-Dried Unbleached PulpTonsProduced |  |  |  | September 1986. In: National Council on Air and Stream Improvement for the Pulp and Paper Industry (NCASI) Technical Bulletin 504. VOC emission factor averaged from data presented and applies to dryers in the wood panelboard industry. Emissions are reported as loss of carbon. | U | 0 |  |  | 0
20114 | 30700233 |  | Point | Industrial Processes | Pulp and Paper and Wood Products | Sulfite Pulping | Acid Plant: Ca |  |  | Sulfur oxides (SOx) | 381 | 0 | 129 | UNCONTROLLED | #N/A | 1 |  | 8 | 8 | 0 | Lb | Tons | Air-Dried Unbleached Pulp | Produced | Air-Dried Unbleached PulpTonsProduced |  |  |  | This factor was present in AIRS Facility Subsystem Source Classification Codes and Emission Factor Listing for Criteria Air Pollutants, March 1990, EPA 450/4-90-003. These factors may have been (and may still be) in an AP-42 section, or they may have been added to that March 1990 document from other sources. Please check the latest AP42 to verify. | U | 0 |  |  | 0
20115 | 30700233 |  | Point | Industrial Processes | Pulp and Paper and Wood Products | Sulfite Pulping | Acid Plant: Ca | VOC |  | Volatile organic compounds (VOC) | 417 | 0 | 129 | UNCONTROLLED | #N/A | 1 |  | 3.5 | 3.5 | 0 | Lb | Tons | Air-Dried Unbleached Pulp | Produced | Air-Dried Unbleached PulpTonsProduced |  |  |  | September 1986. In: National Council on Air and Stream Improvement for the Pulp and Paper Industry (NCASI) Technical Bulletin 504. VOC emission factor averaged from data presented and applies to dryers in the wood panelboard industry. Emissions are reported as loss of carbon. | U | 0 |  |  | 0
20116 | 30700234 |  | Point | Industrial Processes | Pulp and Paper and Wood Products | Sulfite Pulping | Knotters/Washers/Screens/etc. |  |  | Sulfur oxides (SOx) | 381 | 0 | 129 | UNCONTROLLED | #N/A | 1 |  | 12 | 12 | 0 | Lb | Tons | Air-Dried Unbleached Pulp | Produced | Air-Dried Unbleached PulpTonsProduced |  |  |  | This factor was present in AIRS Facility Subsystem Source Classification Codes and Emission Factor Listing for Criteria Air Pollutants, March 1990, EPA 450/4-90-003. These factors may have been (and may still be) in an AP-42 section, or they may have been added to that March 1990 document from other sources. Please check the latest AP42 to verify. | D | 0 |  |  | 0
20117 | 30700301 |  | Point | Industrial Processes | Pulp and Paper and Wood Products | Neutral Sulfite Semichemical Pulping | Digester/Blow Pit/Dump Tank |  |  | Sulfur oxides (SOx) | 381 | 0 | 129 | UNCONTROLLED | #N/A | 1 |  | 4 | 4 | 0 | Lb | Tons | Air-Dried Unbleached Pulp | Produced | Air-Dried Unbleached PulpTonsProduced |  |  |  | EPA. February 1984. p. 144. EPA 600/2-81-008 (NTIS PB84-160266). U.S. Environmental Protection Agency. Emission factor is transferred from sulfite pulping (3-07-002-13) based on information citing similarity between sulfite and NSSC pulping. | U | 0 |  |  | 0
20118 | 30700303 |  | Point | Industrial Processes | Pulp and Paper and Wood Products | Neutral Sulfite Semichemical Pulping | Fluid Bed Reactor | NOX |  | Nitrogen oxides (NOx) | 303 | 0 | 129 | UNCONTROLLED | #N/A | 1 |  | 1.6 | 1.6 | 0 | Lb | Tons | Air-Dried Unbleached Pulp | Produced | Air-Dried Unbleached PulpTonsProduced |  |  |  | Personal communication with B. Fuller, Oregon Department of Environmental Affairs. April 17, 1987. | U | 0 |  |  | 0
20119 | 30700303 |  | Point | Industrial Processes | Pulp and Paper and Wood Products | Neutral Sulfite Semichemical Pulping | Fluid Bed Reactor | PM10-FIL |  | PM10, filterable | 338 | 0 | 129 | UNCONTROLLED | #N/A | 1 |  | 282 | 282 | 0 | Lb | Tons | Air-Dried Unbleached Pulp | Produced | Air-Dried Unbleached PulpTonsProduced |  |  |  | March 1992. In: PM10 Emission Factor Listing Developed by Technology Transfer and AIRS Source Classification Codes with Documentation, Draft. Use AP-42, Appendix C.2, Category 5, 53% 10 microns. | U | 0 |  |  | 0
20120 | 30700303 |  | Point | Industrial Processes | Pulp and Paper and Wood Products | Neutral Sulfite Semichemical Pulping | Fluid Bed Reactor | VOC |  | Volatile organic compounds (VOC) | 417 | 0 | 129 | UNCONTROLLED | #N/A | 1 |  | 0.25 | 0.25 | 0 | Lb | Tons | Air-Dried Unbleached Pulp | Produced | Air-Dried Unbleached PulpTonsProduced |  |  |  | This factor was present in AIRS Facility Subsystem Source Classification Codes and Emission Factor Listing for Criteria Air Pollutants, March 1990, EPA 450/4-90-003. These factors may have been (and may still be) in an AP-42 section, or they may have been added to that March 1990 document from other sources. Please check the latest AP42 to verify. | U | 0 |  |  | 0
20121 | 30700304 |  | Point | Industrial Processes | Pulp and Paper and Wood Products | Neutral Sulfite Semichemical Pulping | Sulfur Burner/Absorbers |  |  | Sulfur oxides (SOx) | 381 | 0 | 129 | UNCONTROLLED | #N/A | 1 |  | 20 | 20 | 0 | Lb | Tons | Air-Dried Unbleached Pulp | Produced | Air-Dried Unbleached PulpTonsProduced |  |  |  | This factor was present in AIRS Facility Subsystem Source Classification Codes and Emission Factor Listing for Criteria Air Pollutants, March 1990, EPA 450/4-90-003. These factors may have been (and may still be) in an AP-42 section, or they may have been added to that March 1990 document from other sources. Please check the latest AP42 to verify. | U | 0 |  |  | 0
20122 | 30700401 |  | Point | Industrial Processes | Pulp and Paper and Wood Products | Pulpboard Manufacture | Paperboard: General | VOC |  | Volatile organic compounds (VOC) | 417 | 0 | 129 | UNCONTROLLED | #N/A | 1 |  | 0.2 | 0.2 | 0 | Lb | Tons | Finished Product | Produced | Finished ProductTonsProduced |  |  |  | This factor was present in AIRS Facility Subsystem Source Classification Codes and Emission Factor Listing for Criteria Air Pollutants, March 1990, EPA 450/4-90-003. These factors may have been (and may still be) in an AP-42 section, or they may have been added to that March 1990 document from other sources. Please check the latest AP42 to verify. | U | 0 |  |  | 0
20123 | 30700402 |  | Point | Industrial Processes | Pulp and Paper and Wood Products | Pulpboard Manufacture | Fiberboard: General | PM-FIL |  | PM, filterable | 334 | 0 | 129 | UNCONTROLLED | #N/A | 1 |  | 0.6 | 0.6 | 0 | Lb | Tons | Finished Product | Produced | Finished ProductTonsProduced |  |  |  | This factor was present in AIRS Facility Subsystem Source Classification Codes and Emission Factor Listing for Criteria Air Pollutants, March 1990, EPA 450/4-90-003. These factors may have been (and may still be) in an AP-42 section, or they may have been added to that March 1990 document from other sources. Please check the latest AP42 to verify. | E | 0 |  |  | 0
20124 | 30700402 |  | Point | Industrial Processes | Pulp and Paper and Wood Products | Pulpboard Manufacture | Fiberboard: General | PM10-FIL |  | PM10, filterable | 338 | 0 | 129 | UNCONTROLLED | #N/A | 1 |  | 0.35 | 0.35 | 0 | Lb | Tons | Finished Product | Produced | Finished ProductTonsProduced |  |  |  | This factor was present in AIRS Facility Subsystem Source Classification Codes and Emission Factor Listing for Criteria Air Pollutants, March 1990, EPA 450/4-90-003. These factors may have been (and may still be) in an AP-42 section, or they may have been added to that March 1990 document from other sources. Please check the latest AP42 to verify. | E | 0 |  |  | 0
20125 | 30700402 |  | Point | Industrial Processes | Pulp and Paper and Wood Products | Pulpboard Manufacture | Fiberboard: General | VOC |  | Volatile organic compounds (VOC) | 417 | 0 | 129 | UNCONTROLLED | #N/A | 1 |  | 2.5 | 2.5 | 0 | Lb | Tons | Finished Product | Produced | Finished ProductTonsProduced |  |  |  | This factor was present in AIRS Facility Subsystem Source Classification Codes and Emission Factor Listing for Criteria Air Pollutants, March 1990, EPA 450/4-90-003. These factors may have been (and may still be) in an AP-42 section, or they may have been added to that March 1990 document from other sources. Please check the latest AP42 to verify. | U | 0 |  |  | 0
20126 | 30700530 |  | Point | Industrial Processes | Pulp and Paper and Wood Products | Wood Pressure Treating | Empty-cell process, creosote | 83329 | 83-32-9 | Acenaphthene | 69 | 0 | 129 | UNCONTROLLED | #N/A | 1 |  | 6.3e-07 | 6.3e-07 | 0 | Lb | Cubic Feet | Wood | Treated | WoodCubic FeetTreated |  | 10.8 | Treatment cycle without conditioning, uncontrolled emissions. | EPA. August, 1999. Section 10.8, Wood Preserving. In: Compilation of Air Pollutant Emission Factors, Volume 1: Stationary Point and Area Sources, Fifth Edition, AP-42. U.S. Environmental Protection Agency, Office of Air Quality Planning and Standards. Research Triangle Park, North Carolina. | E | 0 | 1999-08-01 |  | 0
20127 | 30700530 |  | Point | Industrial Processes | Pulp and Paper and Wood Products | Wood Pressure Treating | Empty-cell process, creosote | 208968 | 208-96-8 | Acenaphthylene | 70 | 0 | 129 | UNCONTROLLED | #N/A | 1 |  | 1.7e-06 | 1.7e-06 | 0 | Lb | Cubic Feet | Wood | Treated | WoodCubic FeetTreated |  | 10.8 | Treatment cycle without conditioning, uncontrolled emissions. | EPA. August, 1999. Section 10.8, Wood Preserving. In: Compilation of Air Pollutant Emission Factors, Volume 1: Stationary Point and Area Sources, Fifth Edition, AP-42. U.S. Environmental Protection Agency, Office of Air Quality Planning and Standards. Research Triangle Park, North Carolina. | E | 0 | 1999-08-01 |  | 0
20128 | 30700530 |  | Point | Industrial Processes | Pulp and Paper and Wood Products | Wood Pressure Treating | Empty-cell process, creosote | 120127 | 120-12-7 | Anthracene | 91 | 0 | 129 | UNCONTROLLED | #N/A | 1 |  | 1.6e-08 | 1.6e-08 | 0 | Lb | Cubic Feet | Wood | Treated | WoodCubic FeetTreated |  | 10.8 | Treatment cycle without conditioning, uncontrolled emissions. | EPA. August, 1999. Section 10.8, Wood Preserving. In: Compilation of Air Pollutant Emission Factors, Volume 1: Stationary Point and Area Sources, Fifth Edition, AP-42. U.S. Environmental Protection Agency, Office of Air Quality Planning and Standards. Research Triangle Park, North Carolina. | E | 0 | 1999-08-01 |  | 0
20129 | 30700530 |  | Point | Industrial Processes | Pulp and Paper and Wood Products | Wood Pressure Treating | Empty-cell process, creosote | 56553 | 56-55-3 | Benzo (a) anthracene | 102 | 0 | 129 | UNCONTROLLED | #N/A | 1 |  | 1.7e-08 | 1.7e-08 | 0 | Lb | Cubic Feet | Wood | Treated | WoodCubic FeetTreated |  | 10.8 | Treatment cycle without conditioning, uncontrolled emissions. | EPA. August, 1999. Section 10.8, Wood Preserving. In: Compilation of Air Pollutant Emission Factors, Volume 1: Stationary Point and Area Sources, Fifth Edition, AP-42. U.S. Environmental Protection Agency, Office of Air Quality Planning and Standards. Research Triangle Park, North Carolina. | E | 0 | 1999-08-01 |  | 0
20130 | 30700530 |  | Point | Industrial Processes | Pulp and Paper and Wood Products | Wood Pressure Treating | Empty-cell process, creosote | 50328 | 50-32-8 | Benzo (a) pyrene | 103 | 0 | 129 | UNCONTROLLED | #N/A | 1 |  | 8.2e-09 | 8.2e-09 | 0 | Lb | Cubic Feet | Wood | Treated | WoodCubic FeetTreated |  | 10.8 | Treatment cycle without conditioning, uncontrolled emissions. | EPA. August, 1999. Section 10.8, Wood Preserving. In: Compilation of Air Pollutant Emission Factors, Volume 1: Stationary Point and Area Sources, Fifth Edition, AP-42. U.S. Environmental Protection Agency, Office of Air Quality Planning and Standards. Research Triangle Park, North Carolina. | E | 0 | 1999-08-01 |  | 0
20131 | 30700530 |  | Point | Industrial Processes | Pulp and Paper and Wood Products | Wood Pressure Treating | Empty-cell process, creosote | 205992 | 205-99-2 | Benzo (b) fluoranthene | 104 | 0 | 129 | UNCONTROLLED | #N/A | 1 |  | 1.6e-08 | 1.6e-08 | 0 | Lb | Cubic Feet | Wood | Treated | WoodCubic FeetTreated |  | 10.8 | Treatment cycle without conditioning, uncontrolled emissions. | EPA. August, 1999. Section 10.8, Wood Preserving. In: Compilation of Air Pollutant Emission Factors, Volume 1: Stationary Point and Area Sources, Fifth Edition, AP-42. U.S. Environmental Protection Agency, Office of Air Quality Planning and Standards. Research Triangle Park, North Carolina. | E | 0 | 1999-08-01 |  | 0
20132 | 30700530 |  | Point | Industrial Processes | Pulp and Paper and Wood Products | Wood Pressure Treating | Empty-cell process, creosote | 207089 | 207-08-9 | Benzo (k) fluoranthene | 107 | 0 | 129 | UNCONTROLLED | #N/A | 1 |  | 6e-09 | 6e-09 | 0 | Lb | Cubic Feet | Wood | Treated | WoodCubic FeetTreated |  | 10.8 | Treatment cycle without conditioning, uncontrolled emissions. | EPA. August, 1999. Section 10.8, Wood Preserving. In: Compilation of Air Pollutant Emission Factors, Volume 1: Stationary Point and Area Sources, Fifth Edition, AP-42. U.S. Environmental Protection Agency, Office of Air Quality Planning and Standards. Research Triangle Park, North Carolina. | E | 0 | 1999-08-01 |  | 0
20133 | 30700530 |  | Point | Industrial Processes | Pulp and Paper and Wood Products | Wood Pressure Treating | Empty-cell process, creosote |  | 86-74-8 | Carbazole | 135 | 0 | 129 | UNCONTROLLED | #N/A | 1 |  | 3.6e-07 | 3.6e-07 | 0 | Lb | Cubic Feet | Wood | Treated | WoodCubic FeetTreated |  | 10.8 | Treatment cycle without conditioning, uncontrolled emissions. | EPA. August, 1999. Section 10.8, Wood Preserving. In: Compilation of Air Pollutant Emission Factors, Volume 1: Stationary Point and Area Sources, Fifth Edition, AP-42. U.S. Environmental Protection Agency, Office of Air Quality Planning and Standards. Research Triangle Park, North Carolina. | E | 0 | 1999-08-01 |  | 0
20134 | 30700530 |  | Point | Industrial Processes | Pulp and Paper and Wood Products | Wood Pressure Treating | Empty-cell process, creosote | 218019 | 218-01-9 | Chrysene | 153 | 0 | 129 | UNCONTROLLED | #N/A | 1 |  | 8.4e-09 | 8.4e-09 | 0 | Lb | Cubic Feet | Wood | Treated | WoodCubic FeetTreated |  | 10.8 | Treatment cycle without conditioning, uncontrolled emissions. | EPA. August, 1999. Section 10.8, Wood Preserving. In: Compilation of Air Pollutant Emission Factors, Volume 1: Stationary Point and Area Sources, Fifth Edition, AP-42. U.S. Environmental Protection Agency, Office of Air Quality Planning and Standards. Research Triangle Park, North Carolina. | E | 0 | 1999-08-01 |  | 0
20135 | 30700530 |  | Point | Industrial Processes | Pulp and Paper and Wood Products | Wood Pressure Treating | Empty-cell process, creosote | 132649 | 132-64-9 | Dibenzofuran | 167 | 0 | 129 | UNCONTROLLED | #N/A | 1 |  | 1.8e-06 | 1.8e-06 | 0 | Lb | Cubic Feet | Wood | Treated | WoodCubic FeetTreated |  | 10.8 | Treatment cycle without conditioning, uncontrolled emissions. | EPA. August, 1999. Section 10.8, Wood Preserving. In: Compilation of Air Pollutant Emission Factors, Volume 1: Stationary Point and Area Sources, Fifth Edition, AP-42. U.S. Environmental Protection Agency, Office of Air Quality Planning and Standards. Research Triangle Park, North Carolina. | E | 0 | 1999-08-01 |  | 0
20136 | 30700530 |  | Point | Industrial Processes | Pulp and Paper and Wood Products | Wood Pressure Treating | Empty-cell process, creosote | 206440 | 206-44-0 | Fluoranthene | 204 | 0 | 129 | UNCONTROLLED | #N/A | 1 |  | 8.6e-08 | 8.6e-08 | 0 | Lb | Cubic Feet | Wood | Treated | WoodCubic FeetTreated |  | 10.8 | Treatment cycle without conditioning, uncontrolled emissions. | EPA. August, 1999. Section 10.8, Wood Preserving. In: Compilation of Air Pollutant Emission Factors, Volume 1: Stationary Point and Area Sources, Fifth Edition, AP-42. U.S. Environmental Protection Agency, Office of Air Quality Planning and Standards. Research Triangle Park, North Carolina. | E | 0 | 1999-08-01 |  | 0
20137 | 30700530 |  | Point | Industrial Processes | Pulp and Paper and Wood Products | Wood Pressure Treating | Empty-cell process, creosote | 86737 | 86-73-7 | Fluorene | 205 | 0 | 129 | UNCONTROLLED | #N/A | 1 |  | 7.8e-08 | 7.8e-08 | 0 | Lb | Cubic Feet | Wood | Treated | WoodCubic FeetTreated |  | 10.8 | Treatment cycle without conditioning, uncontrolled emissions. | EPA. August, 1999. Section 10.8, Wood Preserving. In: Compilation of Air Pollutant Emission Factors, Volume 1: Stationary Point and Area Sources, Fifth Edition, AP-42. U.S. Environmental Protection Agency, Office of Air Quality Planning and Standards. Research Triangle Park, North Carolina. | E | 0 | 1999-08-01 |  | 0
20138 | 30700530 |  | Point | Industrial Processes | Pulp and Paper and Wood Products | Wood Pressure Treating | Empty-cell process, creosote | 91203 | 91-20-3 | Naphthalene | 291 | 0 | 129 | UNCONTROLLED | #N/A | 1 |  | 4.6e-06 | 4.6e-06 | 0 | Lb | Cubic Feet | Wood | Treated | WoodCubic FeetTreated |  | 10.8 | Treatment cycle without conditioning, uncontrolled emissions. | EPA. August, 1999. Section 10.8, Wood Preserving. In: Compilation of Air Pollutant Emission Factors, Volume 1: Stationary Point and Area Sources, Fifth Edition, AP-42. U.S. Environmental Protection Agency, Office of Air Quality Planning and Standards. Research Triangle Park, North Carolina. | E | 0 | 1999-08-01 |  | 0
20139 | 30700530 |  | Point | Industrial Processes | Pulp and Paper and Wood Products | Wood Pressure Treating | Empty-cell process, creosote | 85018 | 85-01-8 | Phenanthrene | 325 | 0 | 129 | UNCONTROLLED | #N/A | 1 |  | 2.8e-07 | 2.8e-07 | 0 | Lb | Cubic Feet | Wood | Treated | WoodCubic FeetTreated |  | 10.8 | Treatment cycle without conditioning, uncontrolled emissions. | EPA. August, 1999. Section 10.8, Wood Preserving. In: Compilation of Air Pollutant Emission Factors, Volume 1: Stationary Point and Area Sources, Fifth Edition, AP-42. U.S. Environmental Protection Agency, Office of Air Quality Planning and Standards. Research Triangle Park, North Carolina. | E | 0 | 1999-08-01 |  | 0
20140 | 30700530 |  | Point | Industrial Processes | Pulp and Paper and Wood Products | Wood Pressure Treating | Empty-cell process, creosote | 129000 | 129-00-0 | Pyrene | 360 | 0 | 129 | UNCONTROLLED | #N/A | 1 |  | 7.3e-08 | 7.3e-08 | 0 | Lb | Cubic Feet | Wood | Treated | WoodCubic FeetTreated |  | 10.8 | Treatment cycle without conditioning, uncontrolled emissions. | EPA. August, 1999. Section 10.8, Wood Preserving. In: Compilation of Air Pollutant Emission Factors, Volume 1: Stationary Point and Area Sources, Fifth Edition, AP-42. U.S. Environmental Protection Agency, Office of Air Quality Planning and Standards. Research Triangle Park, North Carolina. | E | 0 | 1999-08-01 |  | 0
20141 | 30700530 |  | Point | Industrial Processes | Pulp and Paper and Wood Products | Wood Pressure Treating | Empty-cell process, creosote | VOC |  | Volatile organic compounds (VOC) | 417 | 0 | 129 | UNCONTROLLED | #N/A | 1 |  | 0.00074 | 0.00074 | 0 | Lb | Cubic Feet | Wood | Treated | WoodCubic FeetTreated |  | 10.8 | Treatment cycle without conditioning, uncontrolled emissions. Volatile organic compounds as propane, based on Method 25A test results. | EPA. August, 1999. Section 10.8, Wood Preserving. In: Compilation of Air Pollutant Emission Factors, Volume 1: Stationary Point and Area Sources, Fifth Edition, AP-42. U.S. Environmental Protection Agency, Office of Air Quality Planning and Standards. Research Triangle Park, North Carolina. | E | 0 | 1999-08-01 |  | 0
20142 | 30700540 |  | Point | Industrial Processes | Pulp and Paper and Wood Products | Wood Pressure Treating | Empty-cell process with artificial conditioning, creosote | 83329 | 83-32-9 | Acenaphthene | 69 | 0 | 129 | UNCONTROLLED | #N/A | 1 |  | 9.9e-06 | 9.9e-06 | 0 | Lb | Cubic Feet | Wood | Treated | WoodCubic FeetTreated |  | 10.8 | Treatment cycle with conditioning by Boulton process, uncontrolled emissions. | EPA. August, 1999. Section 10.8, Wood Preserving. In: Compilation of Air Pollutant Emission Factors, Volume 1: Stationary Point and Area Sources, Fifth Edition, AP-42. U.S. Environmental Protection Agency, Office of Air Quality Planning and Standards. Research Triangle Park, North Carolina. | E | 0 | 1999-08-01 |  | 0
20143 | 30700540 |  | Point | Industrial Processes | Pulp and Paper and Wood Products | Wood Pressure Treating | Empty-cell process with artificial conditioning, creosote | 208968 | 208-96-8 | Acenaphthylene | 70 | 0 | 129 | UNCONTROLLED | #N/A | 1 |  | 2.8e-05 | 2.8e-05 | 0 | Lb | Cubic Feet | Wood | Treated | WoodCubic FeetTreated |  | 10.8 | Treatment cycle with conditioning by Boulton process, uncontrolled emissions. | EPA. August, 1999. Section 10.8, Wood Preserving. In: Compilation of Air Pollutant Emission Factors, Volume 1: Stationary Point and Area Sources, Fifth Edition, AP-42. U.S. Environmental Protection Agency, Office of Air Quality Planning and Standards. Research Triangle Park, North Carolina. | E | 0 | 1999-08-01 |  | 0
20144 | 30700540 |  | Point | Industrial Processes | Pulp and Paper and Wood Products | Wood Pressure Treating | Empty-cell process with artificial conditioning, creosote | 120127 | 120-12-7 | Anthracene | 91 | 0 | 129 | UNCONTROLLED | #N/A | 1 |  | 1.3e-07 | 1.3e-07 | 0 | Lb | Cubic Feet | Wood | Treated | WoodCubic FeetTreated |  | 10.8 | Treatment cycle with conditioning by Boulton process, uncontrolled emissions. | EPA. August, 1999. Section 10.8, Wood Preserving. In: Compilation of Air Pollutant Emission Factors, Volume 1: Stationary Point and Area Sources, Fifth Edition, AP-42. U.S. Environmental Protection Agency, Office of Air Quality Planning and Standards. Research Triangle Park, North Carolina. | E | 0 | 1999-08-01 |  | 0
20145 | 30700540 |  | Point | Industrial Processes | Pulp and Paper and Wood Products | Wood Pressure Treating | Empty-cell process with artificial conditioning, creosote | 56553 | 56-55-3 | Benzo (a) anthracene | 102 | 0 | 129 | UNCONTROLLED | #N/A | 1 |  | 1.3e-07 | 1.3e-07 | 0 | Lb | Cubic Feet | Wood | Treated | WoodCubic FeetTreated |  | 10.8 | Treatment cycle with conditioning by Boulton process, uncontrolled emissions. | EPA. August, 1999. Section 10.8, Wood Preserving. In: Compilation of Air Pollutant Emission Factors, Volume 1: Stationary Point and Area Sources, Fifth Edition, AP-42. U.S. Environmental Protection Agency, Office of Air Quality Planning and Standards. Research Triangle Park, North Carolina. | E | 0 | 1999-08-01 |  | 0
20146 | 30700540 |  | Point | Industrial Processes | Pulp and Paper and Wood Products | Wood Pressure Treating | Empty-cell process with artificial conditioning, creosote | 50328 | 50-32-8 | Benzo (a) pyrene | 103 | 0 | 129 | UNCONTROLLED | #N/A | 1 |  | 6.5e-08 | 6.5e-08 | 0 | Lb | Cubic Feet | Wood | Treated | WoodCubic FeetTreated |  | 10.8 | Treatment cycle with conditioning by Boulton process, uncontrolled emissions. | EPA. August, 1999. Section 10.8, Wood Preserving. In: Compilation of Air Pollutant Emission Factors, Volume 1: Stationary Point and Area Sources, Fifth Edition, AP-42. U.S. Environmental Protection Agency, Office of Air Quality Planning and Standards. Research Triangle Park, North Carolina. | E | 0 | 1999-08-01 |  | 0
20147 | 30700540 |  | Point | Industrial Processes | Pulp and Paper and Wood Products | Wood Pressure Treating | Empty-cell process with artificial conditioning, creosote | 205992 | 205-99-2 | Benzo (b) fluoranthene | 104 | 0 | 129 | UNCONTROLLED | #N/A | 1 |  | 1.3e-07 | 1.3e-07 | 0 | Lb | Cubic Feet | Wood | Treated | WoodCubic FeetTreated |  | 10.8 | Treatment cycle with conditioning by Boulton process, uncontrolled emissions. | EPA. August, 1999. Section 10.8, Wood Preserving. In: Compilation of Air Pollutant Emission Factors, Volume 1: Stationary Point and Area Sources, Fifth Edition, AP-42. U.S. Environmental Protection Agency, Office of Air Quality Planning and Standards. Research Triangle Park, North Carolina. | E | 0 | 1999-08-01 |  | 0
20148 | 30700540 |  | Point | Industrial Processes | Pulp and Paper and Wood Products | Wood Pressure Treating | Empty-cell process with artificial conditioning, creosote | 207089 | 207-08-9 | Benzo (k) fluoranthene | 107 | 0 | 129 | UNCONTROLLED | #N/A | 1 |  | 4.8e-08 | 4.8e-08 | 0 | Lb | Cubic Feet | Wood | Treated | WoodCubic FeetTreated |  | 10.8 | Treatment cycle with conditioning by Boulton process, uncontrolled emissions. | EPA. August, 1999. Section 10.8, Wood Preserving. In: Compilation of Air Pollutant Emission Factors, Volume 1: Stationary Point and Area Sources, Fifth Edition, AP-42. U.S. Environmental Protection Agency, Office of Air Quality Planning and Standards. Research Triangle Park, North Carolina. | E | 0 | 1999-08-01 |  | 0
20149 | 30700540 |  | Point | Industrial Processes | Pulp and Paper and Wood Products | Wood Pressure Treating | Empty-cell process with artificial conditioning, creosote |  | 86-74-8 | Carbazole | 135 | 0 | 129 | UNCONTROLLED | #N/A | 1 |  | 2.9e-06 | 2.9e-06 | 0 | Lb | Cubic Feet | Wood | Treated | WoodCubic FeetTreated |  | 10.8 | Treatment cycle with conditioning by Boulton process, uncontrolled emissions. | EPA. August, 1999. Section 10.8, Wood Preserving. In: Compilation of Air Pollutant Emission Factors, Volume 1: Stationary Point and Area Sources, Fifth Edition, AP-42. U.S. Environmental Protection Agency, Office of Air Quality Planning and Standards. Research Triangle Park, North Carolina. | E | 0 | 1999-08-01 |  | 0
20150 | 30700540 |  | Point | Industrial Processes | Pulp and Paper and Wood Products | Wood Pressure Treating | Empty-cell process with artificial conditioning, creosote | 218019 | 218-01-9 | Chrysene | 153 | 0 | 129 | UNCONTROLLED | #N/A | 1 |  | 6.7e-08 | 6.7e-08 | 0 | Lb | Cubic Feet | Wood | Treated | WoodCubic FeetTreated |  | 10.8 | Treatment cycle with conditioning by Boulton process, uncontrolled emissions. | EPA. August, 1999. Section 10.8, Wood Preserving. In: Compilation of Air Pollutant Emission Factors, Volume 1: Stationary Point and Area Sources, Fifth Edition, AP-42. U.S. Environmental Protection Agency, Office of Air Quality Planning and Standards. Research Triangle Park, North Carolina. | E | 0 | 1999-08-01 |  | 0
20151 | 30700540 |  | Point | Industrial Processes | Pulp and Paper and Wood Products | Wood Pressure Treating | Empty-cell process with artificial conditioning, creosote | 132649 | 132-64-9 | Dibenzofuran | 167 | 0 | 129 | UNCONTROLLED | #N/A | 1 |  | 3.5e-05 | 3.5e-05 | 0 | Lb | Cubic Feet | Wood | Treated | WoodCubic FeetTreated |  | 10.8 | Treatment cycle with conditioning by Boulton process, uncontrolled emissions. | EPA. August, 1999. Section 10.8, Wood Preserving. In: Compilation of Air Pollutant Emission Factors, Volume 1: Stationary Point and Area Sources, Fifth Edition, AP-42. U.S. Environmental Protection Agency, Office of Air Quality Planning and Standards. Research Triangle Park, North Carolina. | E | 0 | 1999-08-01 |  | 0
20152 | 30700540 |  | Point | Industrial Processes | Pulp and Paper and Wood Products | Wood Pressure Treating | Empty-cell process with artificial conditioning, creosote | 206440 | 206-44-0 | Fluoranthene | 204 | 0 | 129 | UNCONTROLLED | #N/A | 1 |  | 6.8e-07 | 6.8e-07 | 0 | Lb | Cubic Feet | Wood | Treated | WoodCubic FeetTreated |  | 10.8 | Treatment cycle with conditioning by Boulton process, uncontrolled emissions. | EPA. August, 1999. Section 10.8, Wood Preserving. In: Compilation of Air Pollutant Emission Factors, Volume 1: Stationary Point and Area Sources, Fifth Edition, AP-42. U.S. Environmental Protection Agency, Office of Air Quality Planning and Standards. Research Triangle Park, North Carolina. | E | 0 | 1999-08-01 |  | 0
20153 | 30700540 |  | Point | Industrial Processes | Pulp and Paper and Wood Products | Wood Pressure Treating | Empty-cell process with artificial conditioning, creosote | 86737 | 86-73-7 | Fluorene | 205 | 0 | 129 | UNCONTROLLED | #N/A | 1 |  | 3.9e-06 | 3.9e-06 | 0 | Lb | Cubic Feet | Wood | Treated | WoodCubic FeetTreated |  | 10.8 | Treatment cycle with conditioning by Boulton process, uncontrolled emissions. | EPA. August, 1999. Section 10.8, Wood Preserving. In: Compilation of Air Pollutant Emission Factors, Volume 1: Stationary Point and Area Sources, Fifth Edition, AP-42. U.S. Environmental Protection Agency, Office of Air Quality Planning and Standards. Research Triangle Park, North Carolina. | E | 0 | 1999-08-01 |  | 0
20154 | 30700540 |  | Point | Industrial Processes | Pulp and Paper and Wood Products | Wood Pressure Treating | Empty-cell process with artificial conditioning, creosote | 91203 | 91-20-3 | Naphthalene | 291 | 0 | 129 | UNCONTROLLED | #N/A | 1 |  | 7.9e-05 | 7.9e-05 | 0 | Lb | Cubic Feet | Wood | Treated | WoodCubic FeetTreated |  | 10.8 | Treatment cycle with conditioning by Boulton process, uncontrolled emissions. | EPA. August, 1999. Section 10.8, Wood Preserving. In: Compilation of Air Pollutant Emission Factors, Volume 1: Stationary Point and Area Sources, Fifth Edition, AP-42. U.S. Environmental Protection Agency, Office of Air Quality Planning and Standards. Research Triangle Park, North Carolina. | E | 0 | 1999-08-01 |  | 0
20155 | 30700540 |  | Point | Industrial Processes | Pulp and Paper and Wood Products | Wood Pressure Treating | Empty-cell process with artificial conditioning, creosote | 85018 | 85-01-8 | Phenanthrene | 325 | 0 | 129 | UNCONTROLLED | #N/A | 1 |  | 1.9e-06 | 1.9e-06 | 0 | Lb | Cubic Feet | Wood | Treated | WoodCubic FeetTreated |  | 10.8 | Treatment cycle with conditioning by Boulton process, uncontrolled emissions. | EPA. August, 1999. Section 10.8, Wood Preserving. In: Compilation of Air Pollutant Emission Factors, Volume 1: Stationary Point and Area Sources, Fifth Edition, AP-42. U.S. Environmental Protection Agency, Office of Air Quality Planning and Standards. Research Triangle Park, North Carolina. | E | 0 | 1999-08-01 |  | 0
20156 | 30700540 |  | Point | Industrial Processes | Pulp and Paper and Wood Products | Wood Pressure Treating | Empty-cell process with artificial conditioning, creosote | 129000 | 129-00-0 | Pyrene | 360 | 0 | 129 | UNCONTROLLED | #N/A | 1 |  | 5.8e-07 | 5.8e-07 | 0 | Lb | Cubic Feet | Wood | Treated | WoodCubic FeetTreated |  | 10.8 | Treatment cycle with conditioning by Boulton process, uncontrolled emissions. | EPA. August, 1999. Section 10.8, Wood Preserving. In: Compilation of Air Pollutant Emission Factors, Volume 1: Stationary Point and Area Sources, Fifth Edition, AP-42. U.S. Environmental Protection Agency, Office of Air Quality Planning and Standards. Research Triangle Park, North Carolina. | E | 0 | 1999-08-01 |  | 0
20157 | 30700540 |  | Point | Industrial Processes | Pulp and Paper and Wood Products | Wood Pressure Treating | Empty-cell process with artificial conditioning, creosote | VOC |  | Volatile organic compounds (VOC) | 417 | 0 | 129 | UNCONTROLLED | #N/A | 1 |  | 0.0058 | 0.0058 | 0 | Lb | Cubic Feet | Wood | Treated | WoodCubic FeetTreated |  | 10.8 | Treatment cycle with conditioning by Boulton process, uncontrolled emissions. Volatile organic compounds as propane, based on Method 25A test results. | EPA. August, 1999. Section 10.8, Wood Preserving. In: Compilation of Air Pollutant Emission Factors, Volume 1: Stationary Point and Area Sources, Fifth Edition, AP-42. U.S. Environmental Protection Agency, Office of Air Quality Planning and Standards. Research Triangle Park, North Carolina. | E | 0 | 1999-08-01 |  | 0
20158 | 30700543 |  | Point | Industrial Processes | Pulp and Paper and Wood Products | Wood Pressure Treating | Empty-cell process with artificial conditioning, chromated copper arse | 7440473 | 7440-47-3 | Chromium | 149 | 0 | 129 | UNCONTROLLED | #N/A | 1 |  | 1.4e-09 | 1.4e-09 | 0 | Lb | Cubic Feet | Wood | Treated | WoodCubic FeetTreated |  | 10.8 | Includes emission from artificial conditioning cycle and final vacuum only. | EPA. August, 1999. Section 10.8, Wood Preserving. In: Compilation of Air Pollutant Emission Factors, Volume 1: Stationary Point and Area Sources, Fifth Edition, AP-42. U.S. Environmental Protection Agency, Office of Air Quality Planning and Standards. Research Triangle Park, North Carolina. | E | 0 | 1999-08-01 |  | 0
20159 | 30700543 |  | Point | Industrial Processes | Pulp and Paper and Wood Products | Wood Pressure Treating | Empty-cell process with artificial conditioning, chromated copper arse |  | 7440-50-8 | Copper | 156 | 0 | 129 | UNCONTROLLED | #N/A | 1 |  | 1.9e-09 | 1.9e-09 | 0 | Lb | Cubic Feet | Wood | Treated | WoodCubic FeetTreated |  | 10.8 | Includes emission from artificial conditioning cycle and final vacuum only. | EPA. August, 1999. Section 10.8, Wood Preserving. In: Compilation of Air Pollutant Emission Factors, Volume 1: Stationary Point and Area Sources, Fifth Edition, AP-42. U.S. Environmental Protection Agency, Office of Air Quality Planning and Standards. Research Triangle Park, North Carolina. | E | 0 | 1999-08-01 |  | 0
20160 | 30700602 |  | Point | Industrial Processes | Pulp and Paper and Wood Products | Particleboard Manufacture | Direct Wood-fired Rotary Dryer, Unspecified Pines, <730F Inlet Air | 75070 | 75-07-0 | Acetaldehyde | 71 | 0 | 129 | UNCONTROLLED | #N/A | 1 |  | 0.01 | 0.01 | 0 | Lb | Tons | Oven-dried Wood | Produced | Oven-dried WoodTonsProduced |  | 10.6.2 |  | EPA. September, 1998. Section 10.6.2, Particleboard Manufacturing. In: Compilation of Air Pollutant Emission Factors, Volume 1: Stationary Point and Area Sources, Fifth Edition, AP-42, Supplement E. U.S. Environmental Protection Agency, Office of Air Quality Planning and Standards. Research Triangle Park, North Carolina. | E | 0 | 1998-09-01 | 2002-06-01 | 0
20161 | 30700602 |  | Point | Industrial Processes | Pulp and Paper and Wood Products | Particleboard Manufacture | Direct Wood-fired Rotary Dryer, Unspecified Pines, <730F Inlet Air |  | 67-64-1 | Acetone | 73 | 0 | 129 | UNCONTROLLED | #N/A | 1 |  | 0.0079 | 0.0079 | 0 | Lb | Tons | Oven-dried Wood | Produced | Oven-dried WoodTonsProduced |  | 10.6.2 |  | EPA. September, 1998. Section 10.6.2, Particleboard Manufacturing. In: Compilation of Air Pollutant Emission Factors, Volume 1: Stationary Point and Area Sources, Fifth Edition, AP-42, Supplement E. U.S. Environmental Protection Agency, Office of Air Quality Planning and Standards. Research Triangle Park, North Carolina. | E | 0 | 1998-09-01 | 2002-06-01 | 0
20162 | 30700602 |  | Point | Industrial Processes | Pulp and Paper and Wood Products | Particleboard Manufacture | Direct Wood-fired Rotary Dryer, Unspecified Pines, <730F Inlet Air | 98862 | 98-86-2 | Acetophenone | 75 | 0 | 129 | UNCONTROLLED | #N/A | 1 |  | 6.4e-05 | 6.4e-05 | 0 | Lb | Tons | Oven-dried Wood | Produced | Oven-dried WoodTonsProduced |  | 10.6.2 |  | EPA. September, 1998. Section 10.6.2, Particleboard Manufacturing. In: Compilation of Air Pollutant Emission Factors, Volume 1: Stationary Point and Area Sources, Fifth Edition, AP-42, Supplement E. U.S. Environmental Protection Agency, Office of Air Quality Planning and Standards. Research Triangle Park, North Carolina. | E | 0 | 1998-09-01 | 2002-06-01 | 0
20163 | 30700602 |  | Point | Industrial Processes | Pulp and Paper and Wood Products | Particleboard Manufacture | Direct Wood-fired Rotary Dryer, Unspecified Pines, <730F Inlet Air | 107028 | 107-02-8 | Acrolein | 79 | 0 | 129 | UNCONTROLLED | #N/A | 1 |  | 0.0033 | 0.0033 | 0 | Lb | Tons | Oven-dried Wood | Produced | Oven-dried WoodTonsProduced |  | 10.6.2 |  | EPA. September, 1998. Section 10.6.2, Particleboard Manufacturing. In: Compilation of Air Pollutant Emission Factors, Volume 1: Stationary Point and Area Sources, Fifth Edition, AP-42, Supplement E. U.S. Environmental Protection Agency, Office of Air Quality Planning and Standards. Research Triangle Park, North Carolina. | E | 0 | 1998-09-01 | 2002-06-01 | 0
20164 | 30700602 |  | Point | Industrial Processes | Pulp and Paper and Wood Products | Particleboard Manufacture | Direct Wood-fired Rotary Dryer, Unspecified Pines, <730F Inlet Air | 107131 | 107-13-1 | Acrylonitrile | 81 | 0 | 129 | UNCONTROLLED | #N/A | 1 |  | 8.9e-05 | 8.9e-05 | 0 | Lb | Tons | Oven-dried Wood | Produced | Oven-dried WoodTonsProduced |  | 10.6.2 |  | EPA. September, 1998. Section 10.6.2, Particleboard Manufacturing. In: Compilation of Air Pollutant Emission Factors, Volume 1: Stationary Point and Area Sources, Fifth Edition, AP-42, Supplement E. U.S. Environmental Protection Agency, Office of Air Quality Planning and Standards. Research Triangle Park, North Carolina. | E | 0 | 1998-09-01 | 2002-06-01 | 0
20165 | 30700602 |  | Point | Industrial Processes | Pulp and Paper and Wood Products | Particleboard Manufacture | Direct Wood-fired Rotary Dryer, Unspecified Pines, <730F Inlet Air |  | 100-52-7 | Benzaldehyde | 97 | 0 | 129 | UNCONTROLLED | #N/A | 1 |  | 0.0026 | 0.0026 | 0 | Lb | Tons | Oven-dried Wood | Produced | Oven-dried WoodTonsProduced |  | 10.6.2 |  | EPA. September, 1998. Section 10.6.2, Particleboard Manufacturing. In: Compilation of Air Pollutant Emission Factors, Volume 1: Stationary Point and Area Sources, Fifth Edition, AP-42, Supplement E. U.S. Environmental Protection Agency, Office of Air Quality Planning and Standards. Research Triangle Park, North Carolina. | E | 0 | 1998-09-01 | 2002-06-01 | 0
20166 | 30700602 |  | Point | Industrial Processes | Pulp and Paper and Wood Products | Particleboard Manufacture | Direct Wood-fired Rotary Dryer, Unspecified Pines, <730F Inlet Air | 71432 | 71-43-2 | Benzene | 98 | 0 | 129 | UNCONTROLLED | #N/A | 1 |  | 0.00022 | 0.00022 | 0 | Lb | Tons | Oven-dried Wood | Produced | Oven-dried WoodTonsProduced |  | 10.6.2 |  | EPA. September, 1998. Section 10.6.2, Particleboard Manufacturing. In: Compilation of Air Pollutant Emission Factors, Volume 1: Stationary Point and Area Sources, Fifth Edition, AP-42, Supplement E. U.S. Environmental Protection Agency, Office of Air Quality Planning and Standards. Research Triangle Park, North Carolina. | E | 0 | 1998-09-01 | 2002-06-01 | 0
20167 | 30700602 |  | Point | Industrial Processes | Pulp and Paper and Wood Products | Particleboard Manufacture | Direct Wood-fired Rotary Dryer, Unspecified Pines, <730F Inlet Air | 92524 | 92-52-4 | Biphenyl | 122 | 0 | 129 | UNCONTROLLED | #N/A | 1 |  | 3.9e-05 | 3.9e-05 | 0 | Lb | Tons | Oven-dried Wood | Produced | Oven-dried WoodTonsProduced |  | 10.6.2 |  | EPA. September, 1998. Section 10.6.2, Particleboard Manufacturing. In: Compilation of Air Pollutant Emission Factors, Volume 1: Stationary Point and Area Sources, Fifth Edition, AP-42, Supplement E. U.S. Environmental Protection Agency, Office of Air Quality Planning and Standards. Research Triangle Park, North Carolina. | E | 0 | 1998-09-01 | 2002-06-01 | 0
20168 | 30700602 |  | Point | Industrial Processes | Pulp and Paper and Wood Products | Particleboard Manufacture | Direct Wood-fired Rotary Dryer, Unspecified Pines, <730F Inlet Air |  | 85-68-7 | Butylbenzylphthalate | 128 | 0 | 129 | UNCONTROLLED | #N/A | 1 |  | 1.4e-05 | 1.4e-05 | 0 | Lb | Tons | Oven-dried Wood | Produced | Oven-dried WoodTonsProduced |  | 10.6.2 |  | EPA. September, 1998. Section 10.6.2, Particleboard Manufacturing. In: Compilation of Air Pollutant Emission Factors, Volume 1: Stationary Point and Area Sources, Fifth Edition, AP-42, Supplement E. U.S. Environmental Protection Agency, Office of Air Quality Planning and Standards. Research Triangle Park, North Carolina. | E | 0 | 1998-09-01 | 2002-06-01 | 0
20169 | 30700602 |  | Point | Industrial Processes | Pulp and Paper and Wood Products | Particleboard Manufacture | Direct Wood-fired Rotary Dryer, Unspecified Pines, <730F Inlet Air |  | 123-72-8 | Butyraldehyde | 129 | 0 | 129 | UNCONTROLLED | #N/A | 1 |  | 0.0031 | 0.0031 | 0 | Lb | Tons | Oven-dried Wood | Produced | Oven-dried WoodTonsProduced |  | 10.6.2 |  | EPA. September, 1998. Section 10.6.2, Particleboard Manufacturing. In: Compilation of Air Pollutant Emission Factors, Volume 1: Stationary Point and Area Sources, Fifth Edition, AP-42, Supplement E. U.S. Environmental Protection Agency, Office of Air Quality Planning and Standards. Research Triangle Park, North Carolina. | E | 0 | 1998-09-01 | 2002-06-01 | 0
20170 | 30700602 |  | Point | Industrial Processes | Pulp and Paper and Wood Products | Particleboard Manufacture | Direct Wood-fired Rotary Dryer, Unspecified Pines, <730F Inlet Air | CO2 | 124-38-9 | Carbon dioxide | 136 | 0 | 129 | UNCONTROLLED | #N/A | 1 |  | 570 | 570 | 0 | Lb | Tons | Oven-dried Wood | Produced | Oven-dried WoodTonsProduced |  | 10.6.2 | Average of all data available. | EPA. September, 1998. Section 10.6.2, Particleboard Manufacturing. In: Compilation of Air Pollutant Emission Factors, Volume 1: Stationary Point and Area Sources, Fifth Edition, AP-42, Supplement E. U.S. Environmental Protection Agency, Office of Air Quality Planning and Standards. Research Triangle Park, North Carolina. | D | 0 | 1998-09-01 | 2002-06-01 | 0
20171 | 30700602 |  | Point | Industrial Processes | Pulp and Paper and Wood Products | Particleboard Manufacture | Direct Wood-fired Rotary Dryer, Unspecified Pines, <730F Inlet Air | CO | 630-08-0 | Carbon monoxide | 137 | 0 | 129 | UNCONTROLLED | #N/A | 1 |  | 1.6 | 1.6 | 0 | Lb | Tons | Oven-dried Wood | Produced | Oven-dried WoodTonsProduced |  | 10.6.2 | Average of all data available. | EPA. September, 1998. Section 10.6.2, Particleboard Manufacturing. In: Compilation of Air Pollutant Emission Factors, Volume 1: Stationary Point and Area Sources, Fifth Edition, AP-42, Supplement E. U.S. Environmental Protection Agency, Office of Air Quality Planning and Standards. Research Triangle Park, North Carolina. | C | 0 | 1998-09-01 | 2002-06-01 | 0
20172 | 30700602 |  | Point | Industrial Processes | Pulp and Paper and Wood Products | Particleboard Manufacture | Direct Wood-fired Rotary Dryer, Unspecified Pines, <730F Inlet Air | 75150 | 75-15-0 | Carbon sulfide | 138 | 0 | 129 | UNCONTROLLED | #N/A | 1 |  | 1.8e-05 | 1.8e-05 | 0 | Lb | Tons | Oven-dried Wood | Produced | Oven-dried WoodTonsProduced |  | 10.6.2 |  | EPA. September, 1998. Section 10.6.2, Particleboard Manufacturing. In: Compilation of Air Pollutant Emission Factors, Volume 1: Stationary Point and Area Sources, Fifth Edition, AP-42, Supplement E. U.S. Environmental Protection Agency, Office of Air Quality Planning and Standards. Research Triangle Park, North Carolina. | E | 0 | 1998-09-01 | 2002-06-01 | 0
20173 | 30700602 |  | Point | Industrial Processes | Pulp and Paper and Wood Products | Particleboard Manufacture | Direct Wood-fired Rotary Dryer, Unspecified Pines, <730F Inlet Air | 56235 | 56-23-5 | Carbon tetrachloride | 139 | 0 | 129 | UNCONTROLLED | #N/A | 1 |  | 1.2e-05 | 1.2e-05 | 0 | Lb | Tons | Oven-dried Wood | Produced | Oven-dried WoodTonsProduced |  | 10.6.2 |  | EPA. September, 1998. Section 10.6.2, Particleboard Manufacturing. In: Compilation of Air Pollutant Emission Factors, Volume 1: Stationary Point and Area Sources, Fifth Edition, AP-42, Supplement E. U.S. Environmental Protection Agency, Office of Air Quality Planning and Standards. Research Triangle Park, North Carolina. | E | 0 | 1998-09-01 | 2002-06-01 | 0
20174 | 30700602 |  | Point | Industrial Processes | Pulp and Paper and Wood Products | Particleboard Manufacture | Direct Wood-fired Rotary Dryer, Unspecified Pines, <730F Inlet Air |  | 99-87-6 | p-Cymene | 316 | 0 | 129 | UNCONTROLLED | #N/A | 1 |  | 0.0062 | 0.0062 | 0 | Lb | Tons | Oven-dried Wood | Produced | Oven-dried WoodTonsProduced |  | 10.6.2 |  | EPA. September, 1998. Section 10.6.2, Particleboard Manufacturing. In: Compilation of Air Pollutant Emission Factors, Volume 1: Stationary Point and Area Sources, Fifth Edition, AP-42, Supplement E. U.S. Environmental Protection Agency, Office of Air Quality Planning and Standards. Research Triangle Park, North Carolina. | E | 0 | 1998-09-01 | 2002-06-01 | 0
20175 | 30700602 |  | Point | Industrial Processes | Pulp and Paper and Wood Products | Particleboard Manufacture | Direct Wood-fired Rotary Dryer, Unspecified Pines, <730F Inlet Air | 84742 | 84-74-2 | Dibutyl phthalate | 168 | 0 | 129 | UNCONTROLLED | #N/A | 1 |  | 2.3e-05 | 2.3e-05 | 0 | Lb | Tons | Oven-dried Wood | Produced | Oven-dried WoodTonsProduced |  | 10.6.2 |  | EPA. September, 1998. Section 10.6.2, Particleboard Manufacturing. In: Compilation of Air Pollutant Emission Factors, Volume 1: Stationary Point and Area Sources, Fifth Edition, AP-42, Supplement E. U.S. Environmental Protection Agency, Office of Air Quality Planning and Standards. Research Triangle Park, North Carolina. | E | 0 | 1998-09-01 | 2002-06-01 | 0
20176 | 30700602 |  | Point | Industrial Processes | Pulp and Paper and Wood Products | Particleboard Manufacture | Direct Wood-fired Rotary Dryer, Unspecified Pines, <730F Inlet Air |  | 110-57-6 | 1,4-Dichlorobutene, trans | 27 | 0 | 129 | UNCONTROLLED | #N/A | 1 |  | 2.4e-05 | 2.4e-05 | 0 | Lb | Tons | Oven-dried Wood | Produced | Oven-dried WoodTonsProduced |  | 10.6.2 |  | EPA. September, 1998. Section 10.6.2, Particleboard Manufacturing. In: Compilation of Air Pollutant Emission Factors, Volume 1: Stationary Point and Area Sources, Fifth Edition, AP-42, Supplement E. U.S. Environmental Protection Agency, Office of Air Quality Planning and Standards. Research Triangle Park, North Carolina. | E | 0 | 1998-09-01 | 2002-06-01 | 0
20177 | 30700602 |  | Point | Industrial Processes | Pulp and Paper and Wood Products | Particleboard Manufacture | Direct Wood-fired Rotary Dryer, Unspecified Pines, <730F Inlet Air | 75092 | 75-09-2 | Dichloromethane | 175 | 0 | 129 | UNCONTROLLED | #N/A | 1 |  | 0.00066 | 0.00066 | 0 | Lb | Tons | Oven-dried Wood | Produced | Oven-dried WoodTonsProduced |  | 10.6.2 |  | EPA. September, 1998. Section 10.6.2, Particleboard Manufacturing. In: Compilation of Air Pollutant Emission Factors, Volume 1: Stationary Point and Area Sources, Fifth Edition, AP-42, Supplement E. U.S. Environmental Protection Agency, Office of Air Quality Planning and Standards. Research Triangle Park, North Carolina. | E | 0 | 1998-09-01 | 2002-06-01 | 0
20178 | 30700602 |  | Point | Industrial Processes | Pulp and Paper and Wood Products | Particleboard Manufacture | Direct Wood-fired Rotary Dryer, Unspecified Pines, <730F Inlet Air |  | 5779-94-2 | 2,5-Dimethylbenzaldehyde | 46 | 0 | 129 | UNCONTROLLED | #N/A | 1 |  | 3.3e-05 | 3.3e-05 | 0 | Lb | Tons | Oven-dried Wood | Produced | Oven-dried WoodTonsProduced |  | 10.6.2 |  | EPA. September, 1998. Section 10.6.2, Particleboard Manufacturing. In: Compilation of Air Pollutant Emission Factors, Volume 1: Stationary Point and Area Sources, Fifth Edition, AP-42, Supplement E. U.S. Environmental Protection Agency, Office of Air Quality Planning and Standards. Research Triangle Park, North Carolina. | E | 0 | 1998-09-01 | 2002-06-01 | 0
20179 | 30700602 |  | Point | Industrial Processes | Pulp and Paper and Wood Products | Particleboard Manufacture | Direct Wood-fired Rotary Dryer, Unspecified Pines, <730F Inlet Air | 117817 | 117-81-7 | Dioctyl phthalate | 186 | 0 | 129 | UNCONTROLLED | #N/A | 1 |  | 0.00032 | 0.00032 | 0 | Lb | Tons | Oven-dried Wood | Produced | Oven-dried WoodTonsProduced |  | 10.6.2 |  | EPA. September, 1998. Section 10.6.2, Particleboard Manufacturing. In: Compilation of Air Pollutant Emission Factors, Volume 1: Stationary Point and Area Sources, Fifth Edition, AP-42, Supplement E. U.S. Environmental Protection Agency, Office of Air Quality Planning and Standards. Research Triangle Park, North Carolina. | E | 0 | 1998-09-01 | 2002-06-01 | 0
20180 | 30700602 |  | Point | Industrial Processes | Pulp and Paper and Wood Products | Particleboard Manufacture | Direct Wood-fired Rotary Dryer, Unspecified Pines, <730F Inlet Air | 100414 | 100-41-4 | Ethylbenzene | 197 | 0 | 129 | UNCONTROLLED | #N/A | 1 |  | 3.8e-06 | 3.8e-06 | 0 | Lb | Tons | Oven-dried Wood | Produced | Oven-dried WoodTonsProduced |  | 10.6.2 |  | EPA. September, 1998. Section 10.6.2, Particleboard Manufacturing. In: Compilation of Air Pollutant Emission Factors, Volume 1: Stationary Point and Area Sources, Fifth Edition, AP-42, Supplement E. U.S. Environmental Protection Agency, Office of Air Quality Planning and Standards. Research Triangle Park, North Carolina. | E | 0 | 1998-09-01 | 2002-06-01 | 0
20181 | 30700602 |  | Point | Industrial Processes | Pulp and Paper and Wood Products | Particleboard Manufacture | Direct Wood-fired Rotary Dryer, Unspecified Pines, <730F Inlet Air | 50000 | 50-00-0 | Formaldehyde | 210 | 0 | 129 | UNCONTROLLED | #N/A | 1 |  | 0.03 | 0.03 | 0 | Lb | Tons | Oven-dried Wood | Produced | Oven-dried WoodTonsProduced |  | 10.6.2 |  | EPA. September, 1998. Section 10.6.2, Particleboard Manufacturing. In: Compilation of Air Pollutant Emission Factors, Volume 1: Stationary Point and Area Sources, Fifth Edition, AP-42, Supplement E. U.S. Environmental Protection Agency, Office of Air Quality Planning and Standards. Research Triangle Park, North Carolina. | E | 0 | 1998-09-01 | 2002-06-01 | 0
20182 | 30700602 |  | Point | Industrial Processes | Pulp and Paper and Wood Products | Particleboard Manufacture | Direct Wood-fired Rotary Dryer, Unspecified Pines, <730F Inlet Air |  | 66-25-1 | Hexanal | 227 | 0 | 129 | UNCONTROLLED | #N/A | 1 |  | 0.016 | 0.016 | 0 | Lb | Tons | Oven-dried Wood | Produced | Oven-dried WoodTonsProduced |  | 10.6.2 |  | EPA. September, 1998. Section 10.6.2, Particleboard Manufacturing. In: Compilation of Air Pollutant Emission Factors, Volume 1: Stationary Point and Area Sources, Fifth Edition, AP-42, Supplement E. U.S. Environmental Protection Agency, Office of Air Quality Planning and Standards. Research Triangle Park, North Carolina. | E | 0 | 1998-09-01 | 2002-06-01 | 0
20183 | 30700602 |  | Point | Industrial Processes | Pulp and Paper and Wood Products | Particleboard Manufacture | Direct Wood-fired Rotary Dryer, Unspecified Pines, <730F Inlet Air | 123319 | 123-31-9 | Hydroquinone | 234 | 0 | 129 | UNCONTROLLED | #N/A | 1 |  | 6e-05 | 6e-05 | 0 | Lb | Tons | Oven-dried Wood | Produced | Oven-dried WoodTonsProduced |  | 10.6.2 |  | EPA. September, 1998. Section 10.6.2, Particleboard Manufacturing. In: Compilation of Air Pollutant Emission Factors, Volume 1: Stationary Point and Area Sources, Fifth Edition, AP-42, Supplement E. U.S. Environmental Protection Agency, Office of Air Quality Planning and Standards. Research Triangle Park, North Carolina. | E | 0 | 1998-09-01 | 2002-06-01 | 0
20184 | 30700602 |  | Point | Industrial Processes | Pulp and Paper and Wood Products | Particleboard Manufacture | Direct Wood-fired Rotary Dryer, Unspecified Pines, <730F Inlet Air | 98828 | 98-82-8 | Isopropylbenzene | 248 | 0 | 129 | UNCONTROLLED | #N/A | 1 |  | 6.9e-05 | 6.9e-05 | 0 | Lb | Tons | Oven-dried Wood | Produced | Oven-dried WoodTonsProduced |  | 10.6.2 |  | EPA. September, 1998. Section 10.6.2, Particleboard Manufacturing. In: Compilation of Air Pollutant Emission Factors, Volume 1: Stationary Point and Area Sources, Fifth Edition, AP-42, Supplement E. U.S. Environmental Protection Agency, Office of Air Quality Planning and Standards. Research Triangle Park, North Carolina. | E | 0 | 1998-09-01 | 2002-06-01 | 0
20185 | 30700602 |  | Point | Industrial Processes | Pulp and Paper and Wood Products | Particleboard Manufacture | Direct Wood-fired Rotary Dryer, Unspecified Pines, <730F Inlet Air |  | 590-86-3 | Isovaleraldehyde | 249 | 0 | 129 | UNCONTROLLED | #N/A | 1 |  | 0.00052 | 0.00052 | 0 | Lb | Tons | Oven-dried Wood | Produced | Oven-dried WoodTonsProduced |  | 10.6.2 |  | EPA. September, 1998. Section 10.6.2, Particleboard Manufacturing. In: Compilation of Air Pollutant Emission Factors, Volume 1: Stationary Point and Area Sources, Fifth Edition, AP-42, Supplement E. U.S. Environmental Protection Agency, Office of Air Quality Planning and Standards. Research Triangle Park, North Carolina. | E | 0 | 1998-09-01 | 2002-06-01 | 0
20186 | 30700602 |  | Point | Industrial Processes | Pulp and Paper and Wood Products | Particleboard Manufacture | Direct Wood-fired Rotary Dryer, Unspecified Pines, <730F Inlet Air | 74839 | 74-83-9 | Methyl bromide | 264 | 0 | 129 | UNCONTROLLED | #N/A | 1 |  | 2.8e-05 | 2.8e-05 | 0 | Lb | Tons | Oven-dried Wood | Produced | Oven-dried WoodTonsProduced |  | 10.6.2 |  | EPA. September, 1998. Section 10.6.2, Particleboard Manufacturing. In: Compilation of Air Pollutant Emission Factors, Volume 1: Stationary Point and Area Sources, Fifth Edition, AP-42, Supplement E. U.S. Environmental Protection Agency, Office of Air Quality Planning and Standards. Research Triangle Park, North Carolina. | E | 0 | 1998-09-01 | 2002-06-01 | 0
20187 | 30700602 |  | Point | Industrial Processes | Pulp and Paper and Wood Products | Particleboard Manufacture | Direct Wood-fired Rotary Dryer, Unspecified Pines, <730F Inlet Air | 74873 | 74-87-3 | Methyl chloride | 267 | 0 | 129 | UNCONTROLLED | #N/A | 1 |  | 0.00011 | 0.00011 | 0 | Lb | Tons | Oven-dried Wood | Produced | Oven-dried WoodTonsProduced |  | 10.6.2 |  | EPA. September, 1998. Section 10.6.2, Particleboard Manufacturing. In: Compilation of Air Pollutant Emission Factors, Volume 1: Stationary Point and Area Sources, Fifth Edition, AP-42, Supplement E. U.S. Environmental Protection Agency, Office of Air Quality Planning and Standards. Research Triangle Park, North Carolina. | E | 0 | 1998-09-01 | 2002-06-01 | 0
20188 | 30700602 |  | Point | Industrial Processes | Pulp and Paper and Wood Products | Particleboard Manufacture | Direct Wood-fired Rotary Dryer, Unspecified Pines, <730F Inlet Air | 78933 | 78-93-3 | Methyl ethyl ketone | 268 | 0 | 129 | UNCONTROLLED | #N/A | 1 |  | 0.0013 | 0.0013 | 0 | Lb | Tons | Oven-dried Wood | Produced | Oven-dried WoodTonsProduced |  | 10.6.2 |  | EPA. September, 1998. Section 10.6.2, Particleboard Manufacturing. In: Compilation of Air Pollutant Emission Factors, Volume 1: Stationary Point and Area Sources, Fifth Edition, AP-42, Supplement E. U.S. Environmental Protection Agency, Office of Air Quality Planning and Standards. Research Triangle Park, North Carolina. | E | 0 | 1998-09-01 | 2002-06-01 | 0
20189 | 30700602 |  | Point | Industrial Processes | Pulp and Paper and Wood Products | Particleboard Manufacture | Direct Wood-fired Rotary Dryer, Unspecified Pines, <730F Inlet Air | 108101 | 108-10-1 | Methyl isobutyl ketone | 273 | 0 | 129 | UNCONTROLLED | #N/A | 1 |  | 8.1e-05 | 8.1e-05 | 0 | Lb | Tons | Oven-dried Wood | Produced | Oven-dried WoodTonsProduced |  | 10.6.2 |  | EPA. September, 1998. Section 10.6.2, Particleboard Manufacturing. In: Compilation of Air Pollutant Emission Factors, Volume 1: Stationary Point and Area Sources, Fifth Edition, AP-42, Supplement E. U.S. Environmental Protection Agency, Office of Air Quality Planning and Standards. Research Triangle Park, North Carolina. | E | 0 | 1998-09-01 | 2002-06-01 | 0
20190 | 30700602 |  | Point | Industrial Processes | Pulp and Paper and Wood Products | Particleboard Manufacture | Direct Wood-fired Rotary Dryer, Unspecified Pines, <730F Inlet Air |  | 75-18-3 | Methyl sulfide | 277 | 0 | 129 | UNCONTROLLED | #N/A | 1 |  | 1.4e-05 | 1.4e-05 | 0 | Lb | Tons | Oven-dried Wood | Produced | Oven-dried WoodTonsProduced |  | 10.6.2 |  | EPA. September, 1998. Section 10.6.2, Particleboard Manufacturing. In: Compilation of Air Pollutant Emission Factors, Volume 1: Stationary Point and Area Sources, Fifth Edition, AP-42, Supplement E. U.S. Environmental Protection Agency, Office of Air Quality Planning and Standards. Research Triangle Park, North Carolina. | E | 0 | 1998-09-01 | 2002-06-01 | 0
20191 | 30700602 |  | Point | Industrial Processes | Pulp and Paper and Wood Products | Particleboard Manufacture | Direct Wood-fired Rotary Dryer, Unspecified Pines, <730F Inlet Air |  | 101-77-9 | 4,4-Methylene dianiline | 63 | 0 | 129 | UNCONTROLLED | #N/A | 1 |  | 3.3e-05 | 3.3e-05 | 0 | Lb | Tons | Oven-dried Wood | Produced | Oven-dried WoodTonsProduced |  | 10.6.2 |  | EPA. September, 1998. Section 10.6.2, Particleboard Manufacturing. In: Compilation of Air Pollutant Emission Factors, Volume 1: Stationary Point and Area Sources, Fifth Edition, AP-42, Supplement E. U.S. Environmental Protection Agency, Office of Air Quality Planning and Standards. Research Triangle Park, North Carolina. | E | 0 | 1998-09-01 | 2002-06-01 | 0
20192 | 30700602 |  | Point | Industrial Processes | Pulp and Paper and Wood Products | Particleboard Manufacture | Direct Wood-fired Rotary Dryer, Unspecified Pines, <730F Inlet Air | 110543 | 110-54-3 | N-Hexane | 295 | 0 | 129 | UNCONTROLLED | #N/A | 1 |  | 2.6e-05 | 2.6e-05 | 0 | Lb | Tons | Oven-dried Wood | Produced | Oven-dried WoodTonsProduced |  | 10.6.2 |  | EPA. September, 1998. Section 10.6.2, Particleboard Manufacturing. In: Compilation of Air Pollutant Emission Factors, Volume 1: Stationary Point and Area Sources, Fifth Edition, AP-42, Supplement E. U.S. Environmental Protection Agency, Office of Air Quality Planning and Standards. Research Triangle Park, North Carolina. | E | 0 | 1998-09-01 | 2002-06-01 | 0
20193 | 30700602 |  | Point | Industrial Processes | Pulp and Paper and Wood Products | Particleboard Manufacture | Direct Wood-fired Rotary Dryer, Unspecified Pines, <730F Inlet Air | 98953 | 98-95-3 | Nitrobenzene | 301 | 0 | 129 | UNCONTROLLED | #N/A | 1 |  | 1.7e-05 | 1.7e-05 | 0 | Lb | Tons | Oven-dried Wood | Produced | Oven-dried WoodTonsProduced |  | 10.6.2 |  | EPA. September, 1998. Section 10.6.2, Particleboard Manufacturing. In: Compilation of Air Pollutant Emission Factors, Volume 1: Stationary Point and Area Sources, Fifth Edition, AP-42, Supplement E. U.S. Environmental Protection Agency, Office of Air Quality Planning and Standards. Research Triangle Park, North Carolina. | E | 0 | 1998-09-01 | 2002-06-01 | 0
20194 | 30700602 |  | Point | Industrial Processes | Pulp and Paper and Wood Products | Particleboard Manufacture | Direct Wood-fired Rotary Dryer, Unspecified Pines, <730F Inlet Air | NOX |  | Nitrogen oxides (NOx) | 303 | 0 | 129 | UNCONTROLLED | #N/A | 1 |  | 1.1 | 1.1 | 0 | Lb | Tons | Oven-dried Wood | Produced | Oven-dried WoodTonsProduced |  | 10.6.2 | Average of all data available. | EPA. September, 1998. Section 10.6.2, Particleboard Manufacturing. In: Compilation of Air Pollutant Emission Factors, Volume 1: Stationary Point and Area Sources, Fifth Edition, AP-42, Supplement E. U.S. Environmental Protection Agency, Office of Air Quality Planning and Standards. Research Triangle Park, North Carolina. | B | 0 | 1998-09-01 | 2002-06-01 | 0
20195 | 30700602 |  | Point | Industrial Processes | Pulp and Paper and Wood Products | Particleboard Manufacture | Direct Wood-fired Rotary Dryer, Unspecified Pines, <730F Inlet Air |  | 80-56-8 | alpha-Pinene | 84 | 0 | 129 | UNCONTROLLED | #N/A | 1 |  | 0.46 | 0.46 | 0 | Lb | Tons | Oven-dried Wood | Produced | Oven-dried WoodTonsProduced |  | 10.6.2 |  | EPA. September, 1998. Section 10.6.2, Particleboard Manufacturing. In: Compilation of Air Pollutant Emission Factors, Volume 1: Stationary Point and Area Sources, Fifth Edition, AP-42, Supplement E. U.S. Environmental Protection Agency, Office of Air Quality Planning and Standards. Research Triangle Park, North Carolina. | E | 0 | 1998-09-01 | 2002-06-01 | 0
20196 | 30700602 |  | Point | Industrial Processes | Pulp and Paper and Wood Products | Particleboard Manufacture | Direct Wood-fired Rotary Dryer, Unspecified Pines, <730F Inlet Air |  | 127-91-3 | beta-Pinene | 121 | 0 | 129 | UNCONTROLLED | #N/A | 1 |  | 0.16 | 0.16 | 0 | Lb | Tons | Oven-dried Wood | Produced | Oven-dried WoodTonsProduced |  | 10.6.2 |  | EPA. September, 1998. Section 10.6.2, Particleboard Manufacturing. In: Compilation of Air Pollutant Emission Factors, Volume 1: Stationary Point and Area Sources, Fifth Edition, AP-42, Supplement E. U.S. Environmental Protection Agency, Office of Air Quality Planning and Standards. Research Triangle Park, North Carolina. | E | 0 | 1998-09-01 | 2002-06-01 | 0
20197 | 30700602 |  | Point | Industrial Processes | Pulp and Paper and Wood Products | Particleboard Manufacture | Direct Wood-fired Rotary Dryer, Unspecified Pines, <730F Inlet Air | PM-CON |  | PM, condensable | 330 | 0 | 129 | UNCONTROLLED | #N/A | 1 |  | 0.3 | 0.3 | 0 | Lb | Tons | Oven-dried Wood | Produced | Oven-dried WoodTonsProduced |  | 10.6.2 | Unspecified pines = mixed pine species or the specific pine species processed were not reported. 38% of the condensable PM is inorganic; 62% of the condensable PM is organic. | EPA. September, 1998. Section 10.6.2, Particleboard Manufacturing. In: Compilation of Air Pollutant Emission Factors, Volume 1: Stationary Point and Area Sources, Fifth Edition, AP-42, Supplement E. U.S. Environmental Protection Agency, Office of Air Quality Planning and Standards. Research Triangle Park, North Carolina. | D | 0 | 1998-09-01 | 2002-06-01 | 0
20198 | 30700602 |  | Point | Industrial Processes | Pulp and Paper and Wood Products | Particleboard Manufacture | Direct Wood-fired Rotary Dryer, Unspecified Pines, <730F Inlet Air | PM-CON |  | PM, condensable | 330 | 127 | 188 | FABRIC FILTER | #N/A | 1 |  | 0.97 | 0.97 | 0 | Lb | Tons | Oven-dried Wood | Produced | Oven-dried WoodTonsProduced |  | 10.6.2 | Unspecified pines = mixed pine species or the specific pine species processed were not reported. | EPA. September, 1998. Section 10.6.2, Particleboard Manufacturing. In: Compilation of Air Pollutant Emission Factors, Volume 1: Stationary Point and Area Sources, Fifth Edition, AP-42, Supplement E. U.S. Environmental Protection Agency, Office of Air Quality Planning and Standards. Research Triangle Park, North Carolina. | D | 0 | 1998-09-01 | 2002-06-01 | 0
20199 | 30700602 |  | Point | Industrial Processes | Pulp and Paper and Wood Products | Particleboard Manufacture | Direct Wood-fired Rotary Dryer, Unspecified Pines, <730F Inlet Air | PM-CON |  | PM, condensable | 330 | 159 | 215 | ELECTRIFIED FILTER BED | #N/A | 1 |  | 1.3 | 1.3 | 0 | Lb | Tons | Oven-dried Wood | Produced | Oven-dried WoodTonsProduced |  | 10.6.2 | Unspecified pines = mixed pine species or the specific pine species processed were not reported. 71% of the condensable PM is inorganic; 29% of the condensable PM is organic. | EPA. September, 1998. Section 10.6.2, Particleboard Manufacturing. In: Compilation of Air Pollutant Emission Factors, Volume 1: Stationary Point and Area Sources, Fifth Edition, AP-42, Supplement E. U.S. Environmental Protection Agency, Office of Air Quality Planning and Standards. Research Triangle Park, North Carolina. | D | 0 | 1998-09-01 | 2002-06-01 | 0
20200 | 30700602 |  | Point | Industrial Processes | Pulp and Paper and Wood Products | Particleboard Manufacture | Direct Wood-fired Rotary Dryer, Unspecified Pines, <730F Inlet Air |  |  | PM, condensable inorganics | 331 | 0 | 129 | UNCONTROLLED | #N/A | 1 |  | 0.1 | 0.1 | 0 | Lb | Tons | Oven-dried Wood | Produced | Oven-dried WoodTonsProduced |  | 10.6.2 | Unspecified pines = mixed pine species or the specific pine species processed were not reported. Inorganic material was 38% of the PM condensible factor based on EPA Method 202 results. | EPA. September, 1998. Section 10.6.2, Particleboard Manufacturing. In: Compilation of Air Pollutant Emission Factors, Volume 1: Stationary Point and Area Sources, Fifth Edition, AP-42, Supplement E. U.S. Environmental Protection Agency, Office of Air Quality Planning and Standards. Research Triangle Park, North Carolina. | D | 0 | 1998-09-01 | 2000-09-01 | 0
20201 | 30700602 |  | Point | Industrial Processes | Pulp and Paper and Wood Products | Particleboard Manufacture | Direct Wood-fired Rotary Dryer, Unspecified Pines, <730F Inlet Air |  |  | PM, condensable inorganics | 331 | 159 | 215 | ELECTRIFIED FILTER BED | #N/A | 1 |  | 0.92 | 0.92 | 0 | Lb | Tons | Oven-dried Wood | Produced | Oven-dried WoodTonsProduced |  | 10.6.2 | Unspecified pines = mixed pine species or the specific pine species processed were not reported. Inorganic material was 71% of the PM condensible factor based on EPA Method 202 results. | EPA. September, 1998. Section 10.6.2, Particleboard Manufacturing. In: Compilation of Air Pollutant Emission Factors, Volume 1: Stationary Point and Area Sources, Fifth Edition, AP-42, Supplement E. U.S. Environmental Protection Agency, Office of Air Quality Planning and Standards. Research Triangle Park, North Carolina. | D | 0 | 1998-09-01 | 2000-09-01 | 0
20202 | 30700602 |  | Point | Industrial Processes | Pulp and Paper and Wood Products | Particleboard Manufacture | Direct Wood-fired Rotary Dryer, Unspecified Pines, <730F Inlet Air |  |  | PM, condensable organics | 332 | 0 | 129 | UNCONTROLLED | #N/A | 1 |  | 0.2 | 0.2 | 0 | Lb | Tons | Oven-dried Wood | Produced | Oven-dried WoodTonsProduced |  | 10.6.2 | Unspecified pines = mixed pine species or the specific pine species processed were not reported. Organic material was 62% of the PM condensible factor based on EPA Method 202 results. | EPA. September, 1998. Section 10.6.2, Particleboard Manufacturing. In: Compilation of Air Pollutant Emission Factors, Volume 1: Stationary Point and Area Sources, Fifth Edition, AP-42, Supplement E. U.S. Environmental Protection Agency, Office of Air Quality Planning and Standards. Research Triangle Park, North Carolina. | D | 0 | 1998-09-01 | 2000-09-01 | 0
20203 | 30700602 |  | Point | Industrial Processes | Pulp and Paper and Wood Products | Particleboard Manufacture | Direct Wood-fired Rotary Dryer, Unspecified Pines, <730F Inlet Air |  |  | PM, condensable organics | 332 | 159 | 215 | ELECTRIFIED FILTER BED | #N/A | 1 |  | 0.38 | 0.38 | 0 | Lb | Tons | Oven-dried Wood | Produced | Oven-dried WoodTonsProduced |  | 10.6.2 | Unspecified pines = mixed pine species or the specific pine species processed were not reported. Organic material was 29% of the PM condensible factor based on EPA Method 202 results. | EPA. September, 1998. Section 10.6.2, Particleboard Manufacturing. In: Compilation of Air Pollutant Emission Factors, Volume 1: Stationary Point and Area Sources, Fifth Edition, AP-42, Supplement E. U.S. Environmental Protection Agency, Office of Air Quality Planning and Standards. Research Triangle Park, North Carolina. | D | 0 | 1998-09-01 | 2000-09-01 | 0
20204 | 30700602 |  | Point | Industrial Processes | Pulp and Paper and Wood Products | Particleboard Manufacture | Direct Wood-fired Rotary Dryer, Unspecified Pines, <730F Inlet Air | PM-FIL |  | PM, filterable | 334 | 0 | 129 | UNCONTROLLED | #N/A | 1 |  | 3.9 | 3.9 | 0 | Lb | Tons | Oven-dried Wood | Produced | Oven-dried WoodTonsProduced |  | 10.6.2 | Unspecified pines = mixed pine species or the specific pine species processed were not reported. | EPA. September, 1998. Section 10.6.2, Particleboard Manufacturing. In: Compilation of Air Pollutant Emission Factors, Volume 1: Stationary Point and Area Sources, Fifth Edition, AP-42, Supplement E. U.S. Environmental Protection Agency, Office of Air Quality Planning and Standards. Research Triangle Park, North Carolina. | D | 0 | 1998-09-01 | 2002-06-01 | 0
20205 | 30700602 |  | Point | Industrial Processes | Pulp and Paper and Wood Products | Particleboard Manufacture | Direct Wood-fired Rotary Dryer, Unspecified Pines, <730F Inlet Air | PM-FIL |  | PM, filterable | 334 | 121 | 183 | MULTIPLE CYCLONES | #N/A | 1 |  | 2.5 | 2.5 | 0 | Lb | Tons | Oven-dried Wood | Produced | Oven-dried WoodTonsProduced |  | 10.6.2 | Unspecified pines = mixed pine species or the specific pine species processed were not reported. | EPA. September, 1998. Section 10.6.2, Particleboard Manufacturing. In: Compilation of Air Pollutant Emission Factors, Volume 1: Stationary Point and Area Sources, Fifth Edition, AP-42, Supplement E. U.S. Environmental Protection Agency, Office of Air Quality Planning and Standards. Research Triangle Park, North Carolina. | E | 0 | 1998-09-01 | 2002-06-01 | 0
20206 | 30700602 |  | Point | Industrial Processes | Pulp and Paper and Wood Products | Particleboard Manufacture | Direct Wood-fired Rotary Dryer, Unspecified Pines, <730F Inlet Air | PM-FIL |  | PM, filterable | 334 | 127 | 188 | FABRIC FILTER | #N/A | 1 |  | 1.4 | 1.4 | 0 | Lb | Tons | Oven-dried Wood | Produced | Oven-dried WoodTonsProduced |  | 10.6.2 | Unspecified pines = mixed pine species or the specific pine species processed were not reported. | EPA. September, 1998. Section 10.6.2, Particleboard Manufacturing. In: Compilation of Air Pollutant Emission Factors, Volume 1: Stationary Point and Area Sources, Fifth Edition, AP-42, Supplement E. U.S. Environmental Protection Agency, Office of Air Quality Planning and Standards. Research Triangle Park, North Carolina. | E | 0 | 1998-09-01 | 2002-06-01 | 0
20207 | 30700602 |  | Point | Industrial Processes | Pulp and Paper and Wood Products | Particleboard Manufacture | Direct Wood-fired Rotary Dryer, Unspecified Pines, <730F Inlet Air | PM-FIL |  | PM, filterable | 334 | 159 | 215 | ELECTRIFIED FILTER BED | #N/A | 1 |  | 0.85 | 0.85 | 0 | Lb | Tons | Oven-dried Wood | Produced | Oven-dried WoodTonsProduced |  | 10.6.2 | Unspecified pines = mixed pine species or the specific pine species processed were not reported. | EPA. September, 1998. Section 10.6.2, Particleboard Manufacturing. In: Compilation of Air Pollutant Emission Factors, Volume 1: Stationary Point and Area Sources, Fifth Edition, AP-42, Supplement E. U.S. Environmental Protection Agency, Office of Air Quality Planning and Standards. Research Triangle Park, North Carolina. | D | 0 | 1998-09-01 | 2002-06-01 | 0
20208 | 30700602 |  | Point | Industrial Processes | Pulp and Paper and Wood Products | Particleboard Manufacture | Direct Wood-fired Rotary Dryer, Unspecified Pines, <730F Inlet Air | PM10-FIL |  | PM10, filterable | 338 | 0 | 129 | UNCONTROLLED | #N/A | 1 |  | 0.69 | 0.69 | 0 | Lb | Tons | Oven-dried Wood | Produced | Oven-dried WoodTonsProduced |  | 10.6.2 | Unspecified pines = mixed pine species or the specific pine species processed were not reported. | EPA. September, 1998. Section 10.6.2, Particleboard Manufacturing. In: Compilation of Air Pollutant Emission Factors, Volume 1: Stationary Point and Area Sources, Fifth Edition, AP-42, Supplement E. U.S. Environmental Protection Agency, Office of Air Quality Planning and Standards. Research Triangle Park, North Carolina. | D | 0 | 1998-09-01 | 2002-06-01 | 0
20209 | 30700602 |  | Point | Industrial Processes | Pulp and Paper and Wood Products | Particleboard Manufacture | Direct Wood-fired Rotary Dryer, Unspecified Pines, <730F Inlet Air | PM10-FIL |  | PM10, filterable | 338 | 159 | 215 | ELECTRIFIED FILTER BED | #N/A | 1 |  | 0.64 | 0.64 | 0 | Lb | Tons | Oven-dried Wood | Produced | Oven-dried WoodTonsProduced |  | 10.6.2 | Unspecified pines = mixed pine species or the specific pine species processed were not reported. | EPA. September, 1998. Section 10.6.2, Particleboard Manufacturing. In: Compilation of Air Pollutant Emission Factors, Volume 1: Stationary Point and Area Sources, Fifth Edition, AP-42, Supplement E. U.S. Environmental Protection Agency, Office of Air Quality Planning and Standards. Research Triangle Park, North Carolina. | E | 0 | 1998-09-01 | 2002-06-01 | 0
20210 | 30700602 |  | Point | Industrial Processes | Pulp and Paper and Wood Products | Particleboard Manufacture | Direct Wood-fired Rotary Dryer, Unspecified Pines, <730F Inlet Air | 100425 | 100-42-5 | Styrene | 377 | 0 | 129 | UNCONTROLLED | #N/A | 1 |  | 0.00012 | 0.00012 | 0 | Lb | Tons | Oven-dried Wood | Produced | Oven-dried WoodTonsProduced |  | 10.6.2 |  | EPA. September, 1998. Section 10.6.2, Particleboard Manufacturing. In: Compilation of Air Pollutant Emission Factors, Volume 1: Stationary Point and Area Sources, Fifth Edition, AP-42, Supplement E. U.S. Environmental Protection Agency, Office of Air Quality Planning and Standards. Research Triangle Park, North Carolina. | E | 0 | 1998-09-01 | 2002-06-01 | 0
20211 | 30700602 |  | Point | Industrial Processes | Pulp and Paper and Wood Products | Particleboard Manufacture | Direct Wood-fired Rotary Dryer, Unspecified Pines, <730F Inlet Air | SO2 | 2025884 | Sulfur dioxide | 380 | 0 | 129 | UNCONTROLLED | #N/A | 1 |  | 0.002 | 0.002 | 0 | Lb | Tons | Oven-dried Wood | Produced | Oven-dried WoodTonsProduced |  | 10.6.2 | Average of all data available. | EPA. September, 1998. Section 10.6.2, Particleboard Manufacturing. In: Compilation of Air Pollutant Emission Factors, Volume 1: Stationary Point and Area Sources, Fifth Edition, AP-42, Supplement E. U.S. Environmental Protection Agency, Office of Air Quality Planning and Standards. Research Triangle Park, North Carolina. | E | 0 | 1998-09-01 | 2002-06-01 | 0
20212 | 30700602 |  | Point | Industrial Processes | Pulp and Paper and Wood Products | Particleboard Manufacture | Direct Wood-fired Rotary Dryer, Unspecified Pines, <730F Inlet Air |  | 10482-56-1 | alpha-Terpineol | 85 | 0 | 129 | UNCONTROLLED | #N/A | 1 |  | 0.066 | 0.066 | 0 | Lb | Tons | Oven-dried Wood | Produced | Oven-dried WoodTonsProduced |  | 10.6.2 |  | EPA. September, 1998. Section 10.6.2, Particleboard Manufacturing. In: Compilation of Air Pollutant Emission Factors, Volume 1: Stationary Point and Area Sources, Fifth Edition, AP-42, Supplement E. U.S. Environmental Protection Agency, Office of Air Quality Planning and Standards. Research Triangle Park, North Carolina. | E | 0 | 1998-09-01 | 2002-06-01 | 0
20213 | 30700602 |  | Point | Industrial Processes | Pulp and Paper and Wood Products | Particleboard Manufacture | Direct Wood-fired Rotary Dryer, Unspecified Pines, <730F Inlet Air |  | 620-23-5 | m-Tolualdehyde | 289 | 0 | 129 | UNCONTROLLED | #N/A | 1 |  | 0.00035 | 0.00035 | 0 | Lb | Tons | Oven-dried Wood | Produced | Oven-dried WoodTonsProduced |  | 10.6.2 |  | EPA. September, 1998. Section 10.6.2, Particleboard Manufacturing. In: Compilation of Air Pollutant Emission Factors, Volume 1: Stationary Point and Area Sources, Fifth Edition, AP-42, Supplement E. U.S. Environmental Protection Agency, Office of Air Quality Planning and Standards. Research Triangle Park, North Carolina. | E | 0 | 1998-09-01 | 2002-06-01 | 0
20214 | 30700602 |  | Point | Industrial Processes | Pulp and Paper and Wood Products | Particleboard Manufacture | Direct Wood-fired Rotary Dryer, Unspecified Pines, <730F Inlet Air | 108883 | 108-88-3 | Toluene | 397 | 0 | 129 | UNCONTROLLED | #N/A | 1 |  | 0.0017 | 0.0017 | 0 | Lb | Tons | Oven-dried Wood | Produced | Oven-dried WoodTonsProduced |  | 10.6.2 |  | EPA. September, 1998. Section 10.6.2, Particleboard Manufacturing. In: Compilation of Air Pollutant Emission Factors, Volume 1: Stationary Point and Area Sources, Fifth Edition, AP-42, Supplement E. U.S. Environmental Protection Agency, Office of Air Quality Planning and Standards. Research Triangle Park, North Carolina. | E | 0 | 1998-09-01 | 2002-06-01 | 0
20215 | 30700602 |  | Point | Industrial Processes | Pulp and Paper and Wood Products | Particleboard Manufacture | Direct Wood-fired Rotary Dryer, Unspecified Pines, <730F Inlet Air | 71556 | 71-55-6 | 1,1,1-Trichloroethane | 1 | 0 | 129 | UNCONTROLLED | #N/A | 1 |  | 1.2e-05 | 1.2e-05 | 0 | Lb | Tons | Oven-dried Wood | Produced | Oven-dried WoodTonsProduced |  | 10.6.2 | Unspecified pines = mixed pine species or the specific pine species processed were not reported. | EPA. September, 1998. Section 10.6.2, Particleboard Manufacturing. In: Compilation of Air Pollutant Emission Factors, Volume 1: Stationary Point and Area Sources, Fifth Edition, AP-42, Supplement E. U.S. Environmental Protection Agency, Office of Air Quality Planning and Standards. Research Triangle Park, North Carolina. | E | 0 | 1998-09-01 | 2002-06-01 | 0
20216 | 30700602 |  | Point | Industrial Processes | Pulp and Paper and Wood Products | Particleboard Manufacture | Direct Wood-fired Rotary Dryer, Unspecified Pines, <730F Inlet Air |  | 95-63-6 | 1,2,4-Trimethylbenzene | 20 | 0 | 129 | UNCONTROLLED | #N/A | 1 |  | 9e-05 | 9e-05 | 0 | Lb | Tons | Oven-dried Wood | Produced | Oven-dried WoodTonsProduced |  | 10.6.2 |  | EPA. September, 1998. Section 10.6.2, Particleboard Manufacturing. In: Compilation of Air Pollutant Emission Factors, Volume 1: Stationary Point and Area Sources, Fifth Edition, AP-42, Supplement E. U.S. Environmental Protection Agency, Office of Air Quality Planning and Standards. Research Triangle Park, North Carolina. | E | 0 | 1998-09-01 | 2002-06-01 | 0
20217 | 30700602 |  | Point | Industrial Processes | Pulp and Paper and Wood Products | Particleboard Manufacture | Direct Wood-fired Rotary Dryer, Unspecified Pines, <730F Inlet Air |  | 110-62-3 | Valeraldehyde | 412 | 0 | 129 | UNCONTROLLED | #N/A | 1 |  | 0.0045 | 0.0045 | 0 | Lb | Tons | Oven-dried Wood | Produced | Oven-dried WoodTonsProduced |  | 10.6.2 |  | EPA. September, 1998. Section 10.6.2, Particleboard Manufacturing. In: Compilation of Air Pollutant Emission Factors, Volume 1: Stationary Point and Area Sources, Fifth Edition, AP-42, Supplement E. U.S. Environmental Protection Agency, Office of Air Quality Planning and Standards. Research Triangle Park, North Carolina. | E | 0 | 1998-09-01 | 2002-06-01 | 0
20218 | 30700602 |  | Point | Industrial Processes | Pulp and Paper and Wood Products | Particleboard Manufacture | Direct Wood-fired Rotary Dryer, Unspecified Pines, <730F Inlet Air | 108054 | 108-05-4 | Vinyl acetate | 414 | 0 | 129 | UNCONTROLLED | #N/A | 1 |  | 2.9e-05 | 2.9e-05 | 0 | Lb | Tons | Oven-dried Wood | Produced | Oven-dried WoodTonsProduced |  | 10.6.2 |  | EPA. September, 1998. Section 10.6.2, Particleboard Manufacturing. In: Compilation of Air Pollutant Emission Factors, Volume 1: Stationary Point and Area Sources, Fifth Edition, AP-42, Supplement E. U.S. Environmental Protection Agency, Office of Air Quality Planning and Standards. Research Triangle Park, North Carolina. | E | 0 | 1998-09-01 | 2002-06-01 | 0
20219 | 30700602 |  | Point | Industrial Processes | Pulp and Paper and Wood Products | Particleboard Manufacture | Direct Wood-fired Rotary Dryer, Unspecified Pines, <730F Inlet Air | VOC |  | Volatile organic compounds (VOC) | 417 | 0 | 129 | UNCONTROLLED | #N/A | 1 |  | 0.95 | 0.95 | 0 | Lb | Tons | Oven-dried Wood | Produced | Oven-dried WoodTonsProduced |  | 10.6.2 | Unspecified pines = mixed pine species or the specific pine species processed were not reported. Volatile organic compounds as propane. Formaldehyde has been added; acetone and methylene chloride have been subtracted. | EPA. September, 1998. Section 10.6.2, Particleboard Manufacturing. In: Compilation of Air Pollutant Emission Factors, Volume 1: Stationary Point and Area Sources, Fifth Edition, AP-42, Supplement E. U.S. Environmental Protection Agency, Office of Air Quality Planning and Standards. Research Triangle Park, North Carolina. | D | 0 | 1998-09-01 | 2002-06-01 | 0
20220 | 30700602 |  | Point | Industrial Processes | Pulp and Paper and Wood Products | Particleboard Manufacture | Direct Wood-fired Rotary Dryer, Unspecified Pines, <730F Inlet Air | 108383 | 108-38-3 | m-Xylene | 290 | 0 | 129 | UNCONTROLLED | #N/A | 1 |  | 5.5e-05 | 5.5e-05 | 0 | Lb | Tons | Oven-dried Wood | Produced | Oven-dried WoodTonsProduced |  | 10.6.2 | Emission factor was calculated as half the value of the m,p-Xylene factor supplied in AP42 section. | EPA. September, 1998. Section 10.6.2, Particleboard Manufacturing. In: Compilation of Air Pollutant Emission Factors, Volume 1: Stationary Point and Area Sources, Fifth Edition, AP-42, Supplement E. U.S. Environmental Protection Agency, Office of Air Quality Planning and Standards. Research Triangle Park, North Carolina. | E | 0 | 1998-09-01 | 2002-06-01 | 0
20221 | 30700602 |  | Point | Industrial Processes | Pulp and Paper and Wood Products | Particleboard Manufacture | Direct Wood-fired Rotary Dryer, Unspecified Pines, <730F Inlet Air | 95476 | 95-47-6 | o-Xylene | 315 | 0 | 129 | UNCONTROLLED | #N/A | 1 |  | 1.4e-05 | 1.4e-05 | 0 | Lb | Tons | Oven-dried Wood | Produced | Oven-dried WoodTonsProduced |  | 10.6.2 |  | EPA. September, 1998. Section 10.6.2, Particleboard Manufacturing. In: Compilation of Air Pollutant Emission Factors, Volume 1: Stationary Point and Area Sources, Fifth Edition, AP-42, Supplement E. U.S. Environmental Protection Agency, Office of Air Quality Planning and Standards. Research Triangle Park, North Carolina. | E | 0 | 1998-09-01 | 2002-06-01 | 0
20222 | 30700602 |  | Point | Industrial Processes | Pulp and Paper and Wood Products | Particleboard Manufacture | Direct Wood-fired Rotary Dryer, Unspecified Pines, <730F Inlet Air | 106423 | 106-42-3 | p-Xylene | 359 | 0 | 129 | UNCONTROLLED | #N/A | 1 |  | 5.5e-05 | 5.5e-05 | 0 | Lb | Tons | Oven-dried Wood | Produced | Oven-dried WoodTonsProduced |  | 10.6.2 | Emission factor was calculated as half the value of the m,p-Xylene factor supplied in AP42 section. | EPA. September, 1998. Section 10.6.2, Particleboard Manufacturing. In: Compilation of Air Pollutant Emission Factors, Volume 1: Stationary Point and Area Sources, Fifth Edition, AP-42, Supplement E. U.S. Environmental Protection Agency, Office of Air Quality Planning and Standards. Research Triangle Park, North Carolina. | E | 0 | 1998-09-01 | 2002-06-01 | 0
20223 | 30700604 |  | Point | Industrial Processes | Pulp and Paper and Wood Products | Particleboard Manufacture | Direct Wood-fired Rotary Dryer, Unspecified Pines, >900F Inlet Air | 75070 | 75-07-0 | Acetaldehyde | 71 | 0 | 129 | UNCONTROLLED | #N/A | 1 |  | 0.072 | 0.072 | 0 | Lb | Tons | Oven-dried Wood | Produced | Oven-dried WoodTonsProduced |  | 10.6.2 |  | EPA. September, 1998. Section 10.6.2, Particleboard Manufacturing. In: Compilation of Air Pollutant Emission Factors, Volume 1: Stationary Point and Area Sources, Fifth Edition, AP-42, Supplement E. U.S. Environmental Protection Agency, Office of Air Quality Planning and Standards. Research Triangle Park, North Carolina. | E | 0 | 1998-09-01 | 2002-06-01 | 0
20224 | 30700604 |  | Point | Industrial Processes | Pulp and Paper and Wood Products | Particleboard Manufacture | Direct Wood-fired Rotary Dryer, Unspecified Pines, >900F Inlet Air |  | 67-64-1 | Acetone | 73 | 0 | 129 | UNCONTROLLED | #N/A | 1 |  | 0.16 | 0.16 | 0 | Lb | Tons | Oven-dried Wood | Produced | Oven-dried WoodTonsProduced |  | 10.6.2 |  | EPA. September, 1998. Section 10.6.2, Particleboard Manufacturing. In: Compilation of Air Pollutant Emission Factors, Volume 1: Stationary Point and Area Sources, Fifth Edition, AP-42, Supplement E. U.S. Environmental Protection Agency, Office of Air Quality Planning and Standards. Research Triangle Park, North Carolina. | E | 0 | 1998-09-01 | 2002-06-01 | 0
20225 | 30700604 |  | Point | Industrial Processes | Pulp and Paper and Wood Products | Particleboard Manufacture | Direct Wood-fired Rotary Dryer, Unspecified Pines, >900F Inlet Air | 107028 | 107-02-8 | Acrolein | 79 | 0 | 129 | UNCONTROLLED | #N/A | 1 |  | 0.023 | 0.023 | 0 | Lb | Tons | Oven-dried Wood | Produced | Oven-dried WoodTonsProduced |  | 10.6.2 |  | EPA. September, 1998. Section 10.6.2, Particleboard Manufacturing. In: Compilation of Air Pollutant Emission Factors, Volume 1: Stationary Point and Area Sources, Fifth Edition, AP-42, Supplement E. U.S. Environmental Protection Agency, Office of Air Quality Planning and Standards. Research Triangle Park, North Carolina. | E | 0 | 1998-09-01 | 2002-06-01 | 0
20226 | 30700604 |  | Point | Industrial Processes | Pulp and Paper and Wood Products | Particleboard Manufacture | Direct Wood-fired Rotary Dryer, Unspecified Pines, >900F Inlet Air |  | 100-52-7 | Benzaldehyde | 97 | 0 | 129 | UNCONTROLLED | #N/A | 1 |  | 0.12 | 0.12 | 0 | Lb | Tons | Oven-dried Wood | Produced | Oven-dried WoodTonsProduced |  | 10.6.2 |  | EPA. September, 1998. Section 10.6.2, Particleboard Manufacturing. In: Compilation of Air Pollutant Emission Factors, Volume 1: Stationary Point and Area Sources, Fifth Edition, AP-42, Supplement E. U.S. Environmental Protection Agency, Office of Air Quality Planning and Standards. Research Triangle Park, North Carolina. | E | 0 | 1998-09-01 | 2002-06-01 | 0
20227 | 30700604 |  | Point | Industrial Processes | Pulp and Paper and Wood Products | Particleboard Manufacture | Direct Wood-fired Rotary Dryer, Unspecified Pines, >900F Inlet Air |  | 123-72-8 | Butyraldehyde | 129 | 0 | 129 | UNCONTROLLED | #N/A | 1 |  | 0.029 | 0.029 | 0 | Lb | Tons | Oven-dried Wood | Produced | Oven-dried WoodTonsProduced |  | 10.6.2 |  | EPA. September, 1998. Section 10.6.2, Particleboard Manufacturing. In: Compilation of Air Pollutant Emission Factors, Volume 1: Stationary Point and Area Sources, Fifth Edition, AP-42, Supplement E. U.S. Environmental Protection Agency, Office of Air Quality Planning and Standards. Research Triangle Park, North Carolina. | E | 0 | 1998-09-01 | 2002-06-01 | 2 | Pollutant is ""Butyl aldehyde""
20228 | 30700604 |  | Point | Industrial Processes | Pulp and Paper and Wood Products | Particleboard Manufacture | Direct Wood-fired Rotary Dryer, Unspecified Pines, >900F Inlet Air |  | 123-72-8 | Butyraldehyde | 129 | 0 | 129 | UNCONTROLLED | #N/A | 1 |  | 0.03 | 0.03 | 0 | Lb | Tons | Oven-dried Wood | Produced | Oven-dried WoodTonsProduced |  | 10.6.2 |  | EPA. September, 1998. Section 10.6.2, Particleboard Manufacturing. In: Compilation of Air Pollutant Emission Factors, Volume 1: Stationary Point and Area Sources, Fifth Edition, AP-42, Supplement E. U.S. Environmental Protection Agency, Office of Air Quality Planning and Standards. Research Triangle Park, North Carolina. | E | 0 | 1998-09-01 | 2002-06-01 | 2 | Pollutant is ""n-Butyraldehyde""
20229 | 30700604 |  | Point | Industrial Processes | Pulp and Paper and Wood Products | Particleboard Manufacture | Direct Wood-fired Rotary Dryer, Unspecified Pines, >900F Inlet Air | CO2 | 124-38-9 | Carbon dioxide | 136 | 0 | 129 | UNCONTROLLED | #N/A | 1 |  | 570 | 570 | 0 | Lb | Tons | Oven-dried Wood | Produced | Oven-dried WoodTonsProduced |  | 10.6.2 | Average of all data available. | EPA. September, 1998. Section 10.6.2, Particleboard Manufacturing. In: Compilation of Air Pollutant Emission Factors, Volume 1: Stationary Point and Area Sources, Fifth Edition, AP-42, Supplement E. U.S. Environmental Protection Agency, Office of Air Quality Planning and Standards. Research Triangle Park, North Carolina. | D | 0 | 1998-09-01 | 2002-06-01 | 0
20230 | 30700604 |  | Point | Industrial Processes | Pulp and Paper and Wood Products | Particleboard Manufacture | Direct Wood-fired Rotary Dryer, Unspecified Pines, >900F Inlet Air | CO | 630-08-0 | Carbon monoxide | 137 | 0 | 129 | UNCONTROLLED | #N/A | 1 |  | 1.6 | 1.6 | 0 | Lb | Tons | Oven-dried Wood | Produced | Oven-dried WoodTonsProduced |  | 10.6.2 | Average of all data available. | EPA. September, 1998. Section 10.6.2, Particleboard Manufacturing. In: Compilation of Air Pollutant Emission Factors, Volume 1: Stationary Point and Area Sources, Fifth Edition, AP-42, Supplement E. U.S. Environmental Protection Agency, Office of Air Quality Planning and Standards. Research Triangle Park, North Carolina. | C | 0 | 1998-09-01 | 2002-06-01 | 0
20231 | 30700604 |  | Point | Industrial Processes | Pulp and Paper and Wood Products | Particleboard Manufacture | Direct Wood-fired Rotary Dryer, Unspecified Pines, >900F Inlet Air | 67663 | 67-66-3 | Chloroform | 147 | 0 | 129 | UNCONTROLLED | #N/A | 1 |  | 0.0001 | 0.0001 | 0 | Lb | Tons | Oven-dried Wood | Produced | Oven-dried WoodTonsProduced |  | 10.6.2 |  | EPA. September, 1998. Section 10.6.2, Particleboard Manufacturing. In: Compilation of Air Pollutant Emission Factors, Volume 1: Stationary Point and Area Sources, Fifth Edition, AP-42, Supplement E. U.S. Environmental Protection Agency, Office of Air Quality Planning and Standards. Research Triangle Park, North Carolina. | E | 0 | 1998-09-01 | 2002-06-01 | 0
20232 | 30700604 |  | Point | Industrial Processes | Pulp and Paper and Wood Products | Particleboard Manufacture | Direct Wood-fired Rotary Dryer, Unspecified Pines, >900F Inlet Air | 123739 | 123-73-9 | Crotonaldehyde | 159 | 0 | 129 | UNCONTROLLED | #N/A | 1 |  | 0.01 | 0.01 | 0 | Lb | Tons | Oven-dried Wood | Produced | Oven-dried WoodTonsProduced |  | 10.6.2 |  | EPA. September, 1998. Section 10.6.2, Particleboard Manufacturing. In: Compilation of Air Pollutant Emission Factors, Volume 1: Stationary Point and Area Sources, Fifth Edition, AP-42, Supplement E. U.S. Environmental Protection Agency, Office of Air Quality Planning and Standards. Research Triangle Park, North Carolina. | E | 0 | 1998-09-01 | 2002-06-01 | 0
20233 | 30700604 |  | Point | Industrial Processes | Pulp and Paper and Wood Products | Particleboard Manufacture | Direct Wood-fired Rotary Dryer, Unspecified Pines, >900F Inlet Air |  | 99-87-6 | p-Cymene | 316 | 0 | 129 | UNCONTROLLED | #N/A | 1 |  | 0.011 | 0.011 | 0 | Lb | Tons | Oven-dried Wood | Produced | Oven-dried WoodTonsProduced |  | 10.6.2 |  | EPA. September, 1998. Section 10.6.2, Particleboard Manufacturing. In: Compilation of Air Pollutant Emission Factors, Volume 1: Stationary Point and Area Sources, Fifth Edition, AP-42, Supplement E. U.S. Environmental Protection Agency, Office of Air Quality Planning and Standards. Research Triangle Park, North Carolina. | E | 0 | 1998-09-01 | 2002-06-01 | 0
20234 | 30700604 |  | Point | Industrial Processes | Pulp and Paper and Wood Products | Particleboard Manufacture | Direct Wood-fired Rotary Dryer, Unspecified Pines, >900F Inlet Air | 75092 | 75-09-2 | Dichloromethane | 175 | 0 | 129 | UNCONTROLLED | #N/A | 1 |  | 0.0022 | 0.0022 | 0 | Lb | Tons | Oven-dried Wood | Produced | Oven-dried WoodTonsProduced |  | 10.6.2 |  | EPA. September, 1998. Section 10.6.2, Particleboard Manufacturing. In: Compilation of Air Pollutant Emission Factors, Volume 1: Stationary Point and Area Sources, Fifth Edition, AP-42, Supplement E. U.S. Environmental Protection Agency, Office of Air Quality Planning and Standards. Research Triangle Park, North Carolina. | E | 0 | 1998-09-01 | 2002-06-01 | 0
20235 | 30700604 |  | Point | Industrial Processes | Pulp and Paper and Wood Products | Particleboard Manufacture | Direct Wood-fired Rotary Dryer, Unspecified Pines, >900F Inlet Air |  | 5779-94-2 | 2,5-Dimethylbenzaldehyde | 46 | 0 | 129 | UNCONTROLLED | #N/A | 1 |  | 0.0053 | 0.0053 | 0 | Lb | Tons | Oven-dried Wood | Produced | Oven-dried WoodTonsProduced |  | 10.6.2 |  | EPA. September, 1998. Section 10.6.2, Particleboard Manufacturing. In: Compilation of Air Pollutant Emission Factors, Volume 1: Stationary Point and Area Sources, Fifth Edition, AP-42, Supplement E. U.S. Environmental Protection Agency, Office of Air Quality Planning and Standards. Research Triangle Park, North Carolina. | E | 0 | 1998-09-01 | 2002-06-01 | 0
20236 | 30700604 |  | Point | Industrial Processes | Pulp and Paper and Wood Products | Particleboard Manufacture | Direct Wood-fired Rotary Dryer, Unspecified Pines, >900F Inlet Air | 50000 | 50-00-0 | Formaldehyde | 210 | 0 | 129 | UNCONTROLLED | #N/A | 1 |  | 0.17 | 0.17 | 0 | Lb | Tons | Oven-dried Wood | Produced | Oven-dried WoodTonsProduced |  | 10.6.2 |  | EPA. September, 1998. Section 10.6.2, Particleboard Manufacturing. In: Compilation of Air Pollutant Emission Factors, Volume 1: Stationary Point and Area Sources, Fifth Edition, AP-42, Supplement E. U.S. Environmental Protection Agency, Office of Air Quality Planning and Standards. Research Triangle Park, North Carolina. | E | 0 | 1998-09-01 | 2002-06-01 | 0
20237 | 30700604 |  | Point | Industrial Processes | Pulp and Paper and Wood Products | Particleboard Manufacture | Direct Wood-fired Rotary Dryer, Unspecified Pines, >900F Inlet Air |  | 66-25-1 | Hexanal | 227 | 0 | 129 | UNCONTROLLED | #N/A | 1 |  | 0.022 | 0.022 | 0 | Lb | Tons | Oven-dried Wood | Produced | Oven-dried WoodTonsProduced |  | 10.6.2 |  | EPA. September, 1998. Section 10.6.2, Particleboard Manufacturing. In: Compilation of Air Pollutant Emission Factors, Volume 1: Stationary Point and Area Sources, Fifth Edition, AP-42, Supplement E. U.S. Environmental Protection Agency, Office of Air Quality Planning and Standards. Research Triangle Park, North Carolina. | E | 0 | 1998-09-01 | 2002-06-01 | 0
20238 | 30700604 |  | Point | Industrial Processes | Pulp and Paper and Wood Products | Particleboard Manufacture | Direct Wood-fired Rotary Dryer, Unspecified Pines, >900F Inlet Air | 98828 | 98-82-8 | Isopropylbenzene | 248 | 0 | 129 | UNCONTROLLED | #N/A | 1 |  | 0.002 | 0.002 | 0 | Lb | Tons | Oven-dried Wood | Produced | Oven-dried WoodTonsProduced |  | 10.6.2 |  | EPA. September, 1998. Section 10.6.2, Particleboard Manufacturing. In: Compilation of Air Pollutant Emission Factors, Volume 1: Stationary Point and Area Sources, Fifth Edition, AP-42, Supplement E. U.S. Environmental Protection Agency, Office of Air Quality Planning and Standards. Research Triangle Park, North Carolina. | E | 0 | 1998-09-01 | 2002-06-01 | 0
20239 | 30700604 |  | Point | Industrial Processes | Pulp and Paper and Wood Products | Particleboard Manufacture | Direct Wood-fired Rotary Dryer, Unspecified Pines, >900F Inlet Air |  | 590-86-3 | Isovaleraldehyde | 249 | 0 | 129 | UNCONTROLLED | #N/A | 1 |  | 0.018 | 0.018 | 0 | Lb | Tons | Oven-dried Wood | Produced | Oven-dried WoodTonsProduced |  | 10.6.2 |  | EPA. September, 1998. Section 10.6.2, Particleboard Manufacturing. In: Compilation of Air Pollutant Emission Factors, Volume 1: Stationary Point and Area Sources, Fifth Edition, AP-42, Supplement E. U.S. Environmental Protection Agency, Office of Air Quality Planning and Standards. Research Triangle Park, North Carolina. | E | 0 | 1998-09-01 | 2002-06-01 | 0
20240 | 30700604 |  | Point | Industrial Processes | Pulp and Paper and Wood Products | Particleboard Manufacture | Direct Wood-fired Rotary Dryer, Unspecified Pines, >900F Inlet Air | 78933 | 78-93-3 | Methyl ethyl ketone | 268 | 0 | 129 | UNCONTROLLED | #N/A | 1 |  | 0.0092 | 0.0092 | 0 | Lb | Tons | Oven-dried Wood | Produced | Oven-dried WoodTonsProduced |  | 10.6.2 |  | EPA. September, 1998. Section 10.6.2, Particleboard Manufacturing. In: Compilation of Air Pollutant Emission Factors, Volume 1: Stationary Point and Area Sources, Fifth Edition, AP-42, Supplement E. U.S. Environmental Protection Agency, Office of Air Quality Planning and Standards. Research Triangle Park, North Carolina. | E | 0 | 1998-09-01 | 2002-06-01 | 0
20241 | 30700604 |  | Point | Industrial Processes | Pulp and Paper and Wood Products | Particleboard Manufacture | Direct Wood-fired Rotary Dryer, Unspecified Pines, >900F Inlet Air | NOX |  | Nitrogen oxides (NOx) | 303 | 0 | 129 | UNCONTROLLED | #N/A | 1 |  | 1.1 | 1.1 | 0 | Lb | Tons | Oven-dried Wood | Produced | Oven-dried WoodTonsProduced |  | 10.6.2 | Average of all data available. | EPA. September, 1998. Section 10.6.2, Particleboard Manufacturing. In: Compilation of Air Pollutant Emission Factors, Volume 1: Stationary Point and Area Sources, Fifth Edition, AP-42, Supplement E. U.S. Environmental Protection Agency, Office of Air Quality Planning and Standards. Research Triangle Park, North Carolina. | B | 0 | 1998-09-01 | 2002-06-01 | 0
20242 | 30700604 |  | Point | Industrial Processes | Pulp and Paper and Wood Products | Particleboard Manufacture | Direct Wood-fired Rotary Dryer, Unspecified Pines, >900F Inlet Air |  | 80-56-8 | alpha-Pinene | 84 | 0 | 129 | UNCONTROLLED | #N/A | 1 |  | 1.9 | 1.9 | 0 | Lb | Tons | Oven-dried Wood | Produced | Oven-dried WoodTonsProduced |  | 10.6.2 |  | EPA. September, 1998. Section 10.6.2, Particleboard Manufacturing. In: Compilation of Air Pollutant Emission Factors, Volume 1: Stationary Point and Area Sources, Fifth Edition, AP-42, Supplement E. U.S. Environmental Protection Agency, Office of Air Quality Planning and Standards. Research Triangle Park, North Carolina. | E | 0 | 1998-09-01 | 2002-06-01 | 0
20243 | 30700604 |  | Point | Industrial Processes | Pulp and Paper and Wood Products | Particleboard Manufacture | Direct Wood-fired Rotary Dryer, Unspecified Pines, >900F Inlet Air |  | 127-91-3 | beta-Pinene | 121 | 0 | 129 | UNCONTROLLED | #N/A | 1 |  | 0.82 | 0.82 | 0 | Lb | Tons | Oven-dried Wood | Produced | Oven-dried WoodTonsProduced |  | 10.6.2 |  | EPA. September, 1998. Section 10.6.2, Particleboard Manufacturing. In: Compilation of Air Pollutant Emission Factors, Volume 1: Stationary Point and Area Sources, Fifth Edition, AP-42, Supplement E. U.S. Environmental Protection Agency, Office of Air Quality Planning and Standards. Research Triangle Park, North Carolina. | E | 0 | 1998-09-01 | 2002-06-01 | 0
20244 | 30700604 |  | Point | Industrial Processes | Pulp and Paper and Wood Products | Particleboard Manufacture | Direct Wood-fired Rotary Dryer, Unspecified Pines, >900F Inlet Air | PM-CON |  | PM, condensable | 330 | 0 | 129 | UNCONTROLLED | #N/A | 1 |  | 0.3 | 0.3 | 0 | Lb | Tons | Oven-dried Wood | Produced | Oven-dried WoodTonsProduced |  | 10.6.2 | Unspecified pines = mixed pine species or the specific pine species processed were not reported. 38% of the condensable PM is inorganic; 62% of the condensable PM is organic. | EPA. September, 1998. Section 10.6.2, Particleboard Manufacturing. In: Compilation of Air Pollutant Emission Factors, Volume 1: Stationary Point and Area Sources, Fifth Edition, AP-42, Supplement E. U.S. Environmental Protection Agency, Office of Air Quality Planning and Standards. Research Triangle Park, North Carolina. | D | 0 | 1998-09-01 | 2002-06-01 | 0
20245 | 30700604 |  | Point | Industrial Processes | Pulp and Paper and Wood Products | Particleboard Manufacture | Direct Wood-fired Rotary Dryer, Unspecified Pines, >900F Inlet Air | PM-CON |  | PM, condensable | 330 | 127 | 188 | FABRIC FILTER | #N/A | 1 |  | 0.97 | 0.97 | 0 | Lb | Tons | Oven-dried Wood | Produced | Oven-dried WoodTonsProduced |  | 10.6.2 | Unspecified pines = mixed pine species or the specific pine species processed were not reported. | EPA. September, 1998. Section 10.6.2, Particleboard Manufacturing. In: Compilation of Air Pollutant Emission Factors, Volume 1: Stationary Point and Area Sources, Fifth Edition, AP-42, Supplement E. U.S. Environmental Protection Agency, Office of Air Quality Planning and Standards. Research Triangle Park, North Carolina. | D | 0 | 1998-09-01 | 2002-06-01 | 0
20246 | 30700604 |  | Point | Industrial Processes | Pulp and Paper and Wood Products | Particleboard Manufacture | Direct Wood-fired Rotary Dryer, Unspecified Pines, >900F Inlet Air | PM-CON |  | PM, condensable | 330 | 159 | 215 | ELECTRIFIED FILTER BED | #N/A | 1 |  | 1.3 | 1.3 | 0 | Lb | Tons | Oven-dried Wood | Produced | Oven-dried WoodTonsProduced |  | 10.6.2 | Unspecified pines = mixed pine species or the specific pine species processed were not reported. 71% of the condensable PM is inorganic; 29% of the condensable PM is organic. | EPA. September, 1998. Section 10.6.2, Particleboard Manufacturing. In: Compilation of Air Pollutant Emission Factors, Volume 1: Stationary Point and Area Sources, Fifth Edition, AP-42, Supplement E. U.S. Environmental Protection Agency, Office of Air Quality Planning and Standards. Research Triangle Park, North Carolina. | D | 0 | 1998-09-01 | 2002-06-01 | 0
20247 | 30700604 |  | Point | Industrial Processes | Pulp and Paper and Wood Products | Particleboard Manufacture | Direct Wood-fired Rotary Dryer, Unspecified Pines, >900F Inlet Air |  |  | PM, condensable inorganics | 331 | 0 | 129 | UNCONTROLLED | #N/A | 1 |  | 0.1 | 0.1 | 0 | Lb | Tons | Oven-dried Wood | Produced | Oven-dried WoodTonsProduced |  | 10.6.2 | Unspecified pines = mixed pine species or the specific pine species processed were not reported. Inorganic material was 38% of the PM condensible factor based on EPA Method 202 results. | EPA. September, 1998. Section 10.6.2, Particleboard Manufacturing. In: Compilation of Air Pollutant Emission Factors, Volume 1: Stationary Point and Area Sources, Fifth Edition, AP-42, Supplement E. U.S. Environmental Protection Agency, Office of Air Quality Planning and Standards. Research Triangle Park, North Carolina. | D | 0 | 1998-09-01 | 2000-09-01 | 0
20248 | 30700604 |  | Point | Industrial Processes | Pulp and Paper and Wood Products | Particleboard Manufacture | Direct Wood-fired Rotary Dryer, Unspecified Pines, >900F Inlet Air |  |  | PM, condensable inorganics | 331 | 159 | 215 | ELECTRIFIED FILTER BED | #N/A | 1 |  | 0.92 | 0.92 | 0 | Lb | Tons | Oven-dried Wood | Produced | Oven-dried WoodTonsProduced |  | 10.6.2 | Unspecified pines = mixed pine species or the specific pine species processed were not reported. Inorganic material was 71% of the PM condensible factor based on EPA Method 202 results. | EPA. September, 1998. Section 10.6.2, Particleboard Manufacturing. In: Compilation of Air Pollutant Emission Factors, Volume 1: Stationary Point and Area Sources, Fifth Edition, AP-42, Supplement E. U.S. Environmental Protection Agency, Office of Air Quality Planning and Standards. Research Triangle Park, North Carolina. | D | 0 | 1998-09-01 | 2000-09-01 | 0
20249 | 30700604 |  | Point | Industrial Processes | Pulp and Paper and Wood Products | Particleboard Manufacture | Direct Wood-fired Rotary Dryer, Unspecified Pines, >900F Inlet Air |  |  | PM, condensable organics | 332 | 0 | 129 | UNCONTROLLED | #N/A | 1 |  | 0.2 | 0.2 | 0 | Lb | Tons | Oven-dried Wood | Produced | Oven-dried WoodTonsProduced |  | 10.6.2 | Unspecified pines = mixed pine species or the specific pine species processed were not reported. Organic material was 62% of the PM condensible factor based on EPA Method 202 results. | EPA. September, 1998. Section 10.6.2, Particleboard Manufacturing. In: Compilation of Air Pollutant Emission Factors, Volume 1: Stationary Point and Area Sources, Fifth Edition, AP-42, Supplement E. U.S. Environmental Protection Agency, Office of Air Quality Planning and Standards. Research Triangle Park, North Carolina. | D | 0 | 1998-09-01 | 2000-09-01 | 0
20250 | 30700604 |  | Point | Industrial Processes | Pulp and Paper and Wood Products | Particleboard Manufacture | Direct Wood-fired Rotary Dryer, Unspecified Pines, >900F Inlet Air |  |  | PM, condensable organics | 332 | 159 | 215 | ELECTRIFIED FILTER BED | #N/A | 1 |  | 0.38 | 0.38 | 0 | Lb | Tons | Oven-dried Wood | Produced | Oven-dried WoodTonsProduced |  | 10.6.2 | Unspecified pines = mixed pine species or the specific pine species processed were not reported. Organic material was 29% of the PM condensible factor based on EPA Method 202 results. | EPA. September, 1998. Section 10.6.2, Particleboard Manufacturing. In: Compilation of Air Pollutant Emission Factors, Volume 1: Stationary Point and Area Sources, Fifth Edition, AP-42, Supplement E. U.S. Environmental Protection Agency, Office of Air Quality Planning and Standards. Research Triangle Park, North Carolina. | D | 0 | 1998-09-01 | 2000-09-01 | 0
20251 | 30700604 |  | Point | Industrial Processes | Pulp and Paper and Wood Products | Particleboard Manufacture | Direct Wood-fired Rotary Dryer, Unspecified Pines, >900F Inlet Air | PM-FIL |  | PM, filterable | 334 | 0 | 129 | UNCONTROLLED | #N/A | 1 |  | 3.9 | 3.9 | 0 | Lb | Tons | Oven-dried Wood | Produced | Oven-dried WoodTonsProduced |  | 10.6.2 | Unspecified pines = mixed pine species or the specific pine species processed were not reported. | EPA. September, 1998. Section 10.6.2, Particleboard Manufacturing. In: Compilation of Air Pollutant Emission Factors, Volume 1: Stationary Point and Area Sources, Fifth Edition, AP-42, Supplement E. U.S. Environmental Protection Agency, Office of Air Quality Planning and Standards. Research Triangle Park, North Carolina. | D | 0 | 1998-09-01 | 2002-06-01 | 0
20252 | 30700604 |  | Point | Industrial Processes | Pulp and Paper and Wood Products | Particleboard Manufacture | Direct Wood-fired Rotary Dryer, Unspecified Pines, >900F Inlet Air | PM-FIL |  | PM, filterable | 334 | 121 | 183 | MULTIPLE CYCLONES | #N/A | 1 |  | 2.5 | 2.5 | 0 | Lb | Tons | Oven-dried Wood | Produced | Oven-dried WoodTonsProduced |  | 10.6.2 | Unspecified pines = mixed pine species or the specific pine species processed were not reported. | EPA. September, 1998. Section 10.6.2, Particleboard Manufacturing. In: Compilation of Air Pollutant Emission Factors, Volume 1: Stationary Point and Area Sources, Fifth Edition, AP-42, Supplement E. U.S. Environmental Protection Agency, Office of Air Quality Planning and Standards. Research Triangle Park, North Carolina. | E | 0 | 1998-09-01 | 2002-06-01 | 0
20253 | 30700604 |  | Point | Industrial Processes | Pulp and Paper and Wood Products | Particleboard Manufacture | Direct Wood-fired Rotary Dryer, Unspecified Pines, >900F Inlet Air | PM-FIL |  | PM, filterable | 334 | 127 | 188 | FABRIC FILTER | #N/A | 1 |  | 1.4 | 1.4 | 0 | Lb | Tons | Oven-dried Wood | Produced | Oven-dried WoodTonsProduced |  | 10.6.2 | Unspecified pines = mixed pine species or the specific pine species processed were not reported. | EPA. September, 1998. Section 10.6.2, Particleboard Manufacturing. In: Compilation of Air Pollutant Emission Factors, Volume 1: Stationary Point and Area Sources, Fifth Edition, AP-42, Supplement E. U.S. Environmental Protection Agency, Office of Air Quality Planning and Standards. Research Triangle Park, North Carolina. | E | 0 | 1998-09-01 | 2002-06-01 | 0
20254 | 30700604 |  | Point | Industrial Processes | Pulp and Paper and Wood Products | Particleboard Manufacture | Direct Wood-fired Rotary Dryer, Unspecified Pines, >900F Inlet Air | PM-FIL |  | PM, filterable | 334 | 159 | 215 | ELECTRIFIED FILTER BED | #N/A | 1 |  | 0.85 | 0.85 | 0 | Lb | Tons | Oven-dried Wood | Produced | Oven-dried WoodTonsProduced |  | 10.6.2 | Unspecified pines = mixed pine species or the specific pine species processed were not reported. | EPA. September, 1998. Section 10.6.2, Particleboard Manufacturing. In: Compilation of Air Pollutant Emission Factors, Volume 1: Stationary Point and Area Sources, Fifth Edition, AP-42, Supplement E. U.S. Environmental Protection Agency, Office of Air Quality Planning and Standards. Research Triangle Park, North Carolina. | D | 0 | 1998-09-01 | 2002-06-01 | 0
20255 | 30700604 |  | Point | Industrial Processes | Pulp and Paper and Wood Products | Particleboard Manufacture | Direct Wood-fired Rotary Dryer, Unspecified Pines, >900F Inlet Air | PM10-FIL |  | PM10, filterable | 338 | 0 | 129 | UNCONTROLLED | #N/A | 1 |  | 0.69 | 0.69 | 0 | Lb | Tons | Oven-dried Wood | Produced | Oven-dried WoodTonsProduced |  | 10.6.2 | Unspecified pines = mixed pine species or the specific pine species processed were not reported. | EPA. September, 1998. Section 10.6.2, Particleboard Manufacturing. In: Compilation of Air Pollutant Emission Factors, Volume 1: Stationary Point and Area Sources, Fifth Edition, AP-42, Supplement E. U.S. Environmental Protection Agency, Office of Air Quality Planning and Standards. Research Triangle Park, North Carolina. | D | 0 | 1998-09-01 | 2002-06-01 | 0
20256 | 30700604 |  | Point | Industrial Processes | Pulp and Paper and Wood Products | Particleboard Manufacture | Direct Wood-fired Rotary Dryer, Unspecified Pines, >900F Inlet Air | PM10-FIL |  | PM10, filterable | 338 | 159 | 215 | ELECTRIFIED FILTER BED | #N/A | 1 |  | 0.64 | 0.64 | 0 | Lb | Tons | Oven-dried Wood | Produced | Oven-dried WoodTonsProduced |  | 10.6.2 | Unspecified pines = mixed pine species or the specific pine species processed were not reported. | EPA. September, 1998. Section 10.6.2, Particleboard Manufacturing. In: Compilation of Air Pollutant Emission Factors, Volume 1: Stationary Point and Area Sources, Fifth Edition, AP-42, Supplement E. U.S. Environmental Protection Agency, Office of Air Quality Planning and Standards. Research Triangle Park, North Carolina. | E | 0 | 1998-09-01 | 2002-06-01 | 0
20257 | 30700604 |  | Point | Industrial Processes | Pulp and Paper and Wood Products | Particleboard Manufacture | Direct Wood-fired Rotary Dryer, Unspecified Pines, >900F Inlet Air | 123386 | 123-38-6 | Propionaldehyde | 354 | 0 | 129 | UNCONTROLLED | #N/A | 1 |  | 0.011 | 0.011 | 0 | Lb | Tons | Oven-dried Wood | Produced | Oven-dried WoodTonsProduced |  | 10.6.2 |  | EPA. September, 1998. Section 10.6.2, Particleboard Manufacturing. In: Compilation of Air Pollutant Emission Factors, Volume 1: Stationary Point and Area Sources, Fifth Edition, AP-42, Supplement E. U.S. Environmental Protection Agency, Office of Air Quality Planning and Standards. Research Triangle Park, North Carolina. | E | 0 | 1998-09-01 | 2002-06-01 | 0
20258 | 30700604 |  | Point | Industrial Processes | Pulp and Paper and Wood Products | Particleboard Manufacture | Direct Wood-fired Rotary Dryer, Unspecified Pines, >900F Inlet Air | 100425 | 100-42-5 | Styrene | 377 | 0 | 129 | UNCONTROLLED | #N/A | 1 |  | 0.00036 | 0.00036 | 0 | Lb | Tons | Oven-dried Wood | Produced | Oven-dried WoodTonsProduced |  | 10.6.2 |  | EPA. September, 1998. Section 10.6.2, Particleboard Manufacturing. In: Compilation of Air Pollutant Emission Factors, Volume 1: Stationary Point and Area Sources, Fifth Edition, AP-42, Supplement E. U.S. Environmental Protection Agency, Office of Air Quality Planning and Standards. Research Triangle Park, North Carolina. | E | 0 | 1998-09-01 | 2002-06-01 | 0
20259 | 30700604 |  | Point | Industrial Processes | Pulp and Paper and Wood Products | Particleboard Manufacture | Direct Wood-fired Rotary Dryer, Unspecified Pines, >900F Inlet Air | SO2 | 2025884 | Sulfur dioxide | 380 | 0 | 129 | UNCONTROLLED | #N/A | 1 |  | 0.002 | 0.002 | 0 | Lb | Tons | Oven-dried Wood | Produced | Oven-dried WoodTonsProduced |  | 10.6.2 | Average of all data available. | EPA. September, 1998. Section 10.6.2, Particleboard Manufacturing. In: Compilation of Air Pollutant Emission Factors, Volume 1: Stationary Point and Area Sources, Fifth Edition, AP-42, Supplement E. U.S. Environmental Protection Agency, Office of Air Quality Planning and Standards. Research Triangle Park, North Carolina. | E | 0 | 1998-09-01 | 2002-06-01 | 0
20260 | 30700604 |  | Point | Industrial Processes | Pulp and Paper and Wood Products | Particleboard Manufacture | Direct Wood-fired Rotary Dryer, Unspecified Pines, >900F Inlet Air |  | 10482-56-1 | alpha-Terpineol | 85 | 0 | 129 | UNCONTROLLED | #N/A | 1 |  | 0.17 | 0.17 | 0 | Lb | Tons | Oven-dried Wood | Produced | Oven-dried WoodTonsProduced |  | 10.6.2 |  | EPA. September, 1998. Section 10.6.2, Particleboard Manufacturing. In: Compilation of Air Pollutant Emission Factors, Volume 1: Stationary Point and Area Sources, Fifth Edition, AP-42, Supplement E. U.S. Environmental Protection Agency, Office of Air Quality Planning and Standards. Research Triangle Park, North Carolina. | E | 0 | 1998-09-01 | 2002-06-01 | 0
20261 | 30700604 |  | Point | Industrial Processes | Pulp and Paper and Wood Products | Particleboard Manufacture | Direct Wood-fired Rotary Dryer, Unspecified Pines, >900F Inlet Air |  | 529-20-4 | o-Tolualdehyde | 314 | 0 | 129 | UNCONTROLLED | #N/A | 1 |  | 0.011 | 0.011 | 0 | Lb | Tons | Oven-dried Wood | Produced | Oven-dried WoodTonsProduced |  | 10.6.2 |  | EPA. September, 1998. Section 10.6.2, Particleboard Manufacturing. In: Compilation of Air Pollutant Emission Factors, Volume 1: Stationary Point and Area Sources, Fifth Edition, AP-42, Supplement E. U.S. Environmental Protection Agency, Office of Air Quality Planning and Standards. Research Triangle Park, North Carolina. | E | 0 | 1998-09-01 | 2002-06-01 | 0
20262 | 30700604 |  | Point | Industrial Processes | Pulp and Paper and Wood Products | Particleboard Manufacture | Direct Wood-fired Rotary Dryer, Unspecified Pines, >900F Inlet Air |  | 104-87-0 | p-Tolualdehyde | 358 | 0 | 129 | UNCONTROLLED | #N/A | 1 |  | 0.026 | 0.026 | 0 | Lb | Tons | Oven-dried Wood | Produced | Oven-dried WoodTonsProduced |  | 10.6.2 |  | EPA. September, 1998. Section 10.6.2, Particleboard Manufacturing. In: Compilation of Air Pollutant Emission Factors, Volume 1: Stationary Point and Area Sources, Fifth Edition, AP-42, Supplement E. U.S. Environmental Protection Agency, Office of Air Quality Planning and Standards. Research Triangle Park, North Carolina. | E | 0 | 1998-09-01 | 2002-06-01 | 0
20263 | 30700604 |  | Point | Industrial Processes | Pulp and Paper and Wood Products | Particleboard Manufacture | Direct Wood-fired Rotary Dryer, Unspecified Pines, >900F Inlet Air | 108883 | 108-88-3 | Toluene | 397 | 0 | 129 | UNCONTROLLED | #N/A | 1 |  | 0.021 | 0.021 | 0 | Lb | Tons | Oven-dried Wood | Produced | Oven-dried WoodTonsProduced |  | 10.6.2 |  | EPA. September, 1998. Section 10.6.2, Particleboard Manufacturing. In: Compilation of Air Pollutant Emission Factors, Volume 1: Stationary Point and Area Sources, Fifth Edition, AP-42, Supplement E. U.S. Environmental Protection Agency, Office of Air Quality Planning and Standards. Research Triangle Park, North Carolina. | E | 0 | 1998-09-01 | 2002-06-01 | 0
20264 | 30700604 |  | Point | Industrial Processes | Pulp and Paper and Wood Products | Particleboard Manufacture | Direct Wood-fired Rotary Dryer, Unspecified Pines, >900F Inlet Air |  | 110-62-3 | Valeraldehyde | 412 | 0 | 129 | UNCONTROLLED | #N/A | 1 |  | 0.014 | 0.014 | 0 | Lb | Tons | Oven-dried Wood | Produced | Oven-dried WoodTonsProduced |  | 10.6.2 |  | EPA. September, 1998. Section 10.6.2, Particleboard Manufacturing. In: Compilation of Air Pollutant Emission Factors, Volume 1: Stationary Point and Area Sources, Fifth Edition, AP-42, Supplement E. U.S. Environmental Protection Agency, Office of Air Quality Planning and Standards. Research Triangle Park, North Carolina. | E | 0 | 1998-09-01 | 2002-06-01 | 0
20265 | 30700604 |  | Point | Industrial Processes | Pulp and Paper and Wood Products | Particleboard Manufacture | Direct Wood-fired Rotary Dryer, Unspecified Pines, >900F Inlet Air | VOC |  | Volatile organic compounds (VOC) | 417 | 0 | 129 | UNCONTROLLED | #N/A | 1 |  | 8.2 | 8.2 | 0 | Lb | Tons | Oven-dried Wood | Produced | Oven-dried WoodTonsProduced |  | 10.6.2 | Unspecified pines = mixed pine species or the specific pine species processed were not reported. Volatile organic compounds as propane. Formaldehyde has been added; acetone and methylene chloride have been subtracted. | EPA. September, 1998. Section 10.6.2, Particleboard Manufacturing. In: Compilation of Air Pollutant Emission Factors, Volume 1: Stationary Point and Area Sources, Fifth Edition, AP-42, Supplement E. U.S. Environmental Protection Agency, Office of Air Quality Planning and Standards. Research Triangle Park, North Carolina. | D | 0 | 1998-09-01 | 2002-06-01 | 0
20266 | 30700604 |  | Point | Industrial Processes | Pulp and Paper and Wood Products | Particleboard Manufacture | Direct Wood-fired Rotary Dryer, Unspecified Pines, >900F Inlet Air | 108383 | 108-38-3 | m-Xylene | 290 | 0 | 129 | UNCONTROLLED | #N/A | 1 |  | 0.0038 | 0.0038 | 0 | Lb | Tons | Oven-dried Wood | Produced | Oven-dried WoodTonsProduced |  | 10.6.2 | Emission factor was calculated as half the value of the m,p-Xylene factor supplied in AP42 section. | EPA. September, 1998. Section 10.6.2, Particleboard Manufacturing. In: Compilation of Air Pollutant Emission Factors, Volume 1: Stationary Point and Area Sources, Fifth Edition, AP-42, Supplement E. U.S. Environmental Protection Agency, Office of Air Quality Planning and Standards. Research Triangle Park, North Carolina. | E | 0 | 1998-09-01 | 2002-06-01 | 0
20267 | 30700604 |  | Point | Industrial Processes | Pulp and Paper and Wood Products | Particleboard Manufacture | Direct Wood-fired Rotary Dryer, Unspecified Pines, >900F Inlet Air | 95476 | 95-47-6 | o-Xylene | 315 | 0 | 129 | UNCONTROLLED | #N/A | 1 |  | 0.00045 | 0.00045 | 0 | Lb | Tons | Oven-dried Wood | Produced | Oven-dried WoodTonsProduced |  | 10.6.2 |  | EPA. September, 1998. Section 10.6.2, Particleboard Manufacturing. In: Compilation of Air Pollutant Emission Factors, Volume 1: Stationary Point and Area Sources, Fifth Edition, AP-42, Supplement E. U.S. Environmental Protection Agency, Office of Air Quality Planning and Standards. Research Triangle Park, North Carolina. | E | 0 | 1998-09-01 | 2002-06-01 | 0
20268 | 30700604 |  | Point | Industrial Processes | Pulp and Paper and Wood Products | Particleboard Manufacture | Direct Wood-fired Rotary Dryer, Unspecified Pines, >900F Inlet Air | 106423 | 106-42-3 | p-Xylene | 359 | 0 | 129 | UNCONTROLLED | #N/A | 1 |  | 0.0038 | 0.0038 | 0 | Lb | Tons | Oven-dried Wood | Produced | Oven-dried WoodTonsProduced |  | 10.6.2 | Emission factor was calculated as half the value of the m,p-Xylene factor supplied in AP42 section. | EPA. September, 1998. Section 10.6.2, Particleboard Manufacturing. In: Compilation of Air Pollutant Emission Factors, Volume 1: Stationary Point and Area Sources, Fifth Edition, AP-42, Supplement E. U.S. Environmental Protection Agency, Office of Air Quality Planning and Standards. Research Triangle Park, North Carolina. | E | 0 | 1998-09-01 | 2002-06-01 | 0
20269 | 30700606 |  | Point | Industrial Processes | Pulp and Paper and Wood Products | Particleboard Manufacture | Direct Wood-fired Rotary Dryer, Southern Yellow Pine | CO2 | 124-38-9 | Carbon dioxide | 136 | 0 | 129 | UNCONTROLLED | #N/A | 1 |  | 570 | 570 | 0 | Lb | Tons | Oven-dried Wood | Produced | Oven-dried WoodTonsProduced |  | 10.6.2 | Average of all data available. | EPA. September, 1998. Section 10.6.2, Particleboard Manufacturing. In: Compilation of Air Pollutant Emission Factors, Volume 1: Stationary Point and Area Sources, Fifth Edition, AP-42, Supplement E. U.S. Environmental Protection Agency, Office of Air Quality Planning and Standards. Research Triangle Park, North Carolina. | D | 0 | 1998-09-01 | 2002-06-01 | 0
20270 | 30700606 |  | Point | Industrial Processes | Pulp and Paper and Wood Products | Particleboard Manufacture | Direct Wood-fired Rotary Dryer, Southern Yellow Pine | CO | 630-08-0 | Carbon monoxide | 137 | 0 | 129 | UNCONTROLLED | #N/A | 1 |  | 1.6 | 1.6 | 0 | Lb | Tons | Oven-dried Wood | Produced | Oven-dried WoodTonsProduced |  | 10.6.2 | Average of all data available. | EPA. September, 1998. Section 10.6.2, Particleboard Manufacturing. In: Compilation of Air Pollutant Emission Factors, Volume 1: Stationary Point and Area Sources, Fifth Edition, AP-42, Supplement E. U.S. Environmental Protection Agency, Office of Air Quality Planning and Standards. Research Triangle Park, North Carolina. | C | 0 | 1998-09-01 | 2002-06-01 | 0
20271 | 30700606 |  | Point | Industrial Processes | Pulp and Paper and Wood Products | Particleboard Manufacture | Direct Wood-fired Rotary Dryer, Southern Yellow Pine | 50000 | 50-00-0 | Formaldehyde | 210 | 0 | 129 | UNCONTROLLED | #N/A | 1 |  | 0.021 | 0.021 | 0 | Lb | Tons | Oven-dried Wood | Produced | Oven-dried WoodTonsProduced |  | 10.6.2 |  | EPA. September, 1998. Section 10.6.2, Particleboard Manufacturing. In: Compilation of Air Pollutant Emission Factors, Volume 1: Stationary Point and Area Sources, Fifth Edition, AP-42, Supplement E. U.S. Environmental Protection Agency, Office of Air Quality Planning and Standards. Research Triangle Park, North Carolina. | E | 0 | 1998-09-01 | 2002-06-01 | 0
20272 | 30700606 |  | Point | Industrial Processes | Pulp and Paper and Wood Products | Particleboard Manufacture | Direct Wood-fired Rotary Dryer, Southern Yellow Pine | NOX |  | Nitrogen oxides (NOx) | 303 | 0 | 129 | UNCONTROLLED | #N/A | 1 |  | 1.1 | 1.1 | 0 | Lb | Tons | Oven-dried Wood | Produced | Oven-dried WoodTonsProduced |  | 10.6.2 | Average of all data available. | EPA. September, 1998. Section 10.6.2, Particleboard Manufacturing. In: Compilation of Air Pollutant Emission Factors, Volume 1: Stationary Point and Area Sources, Fifth Edition, AP-42, Supplement E. U.S. Environmental Protection Agency, Office of Air Quality Planning and Standards. Research Triangle Park, North Carolina. | B | 0 | 1998-09-01 | 2002-06-01 | 0
20273 | 30700606 |  | Point | Industrial Processes | Pulp and Paper and Wood Products | Particleboard Manufacture | Direct Wood-fired Rotary Dryer, Southern Yellow Pine | PM-CON |  | PM, condensable | 330 | 0 | 129 | UNCONTROLLED | #N/A | 1 |  | 0.43 | 0.43 | 0 | Lb | Tons | Oven-dried Wood | Produced | Oven-dried WoodTonsProduced |  | 10.6.2 |  | EPA. September, 1998. Section 10.6.2, Particleboard Manufacturing. In: Compilation of Air Pollutant Emission Factors, Volume 1: Stationary Point and Area Sources, Fifth Edition, AP-42, Supplement E. U.S. Environmental Protection Agency, Office of Air Quality Planning and Standards. Research Triangle Park, North Carolina. | D | 0 | 1998-09-01 | 2002-06-01 | 0
20274 | 30700606 |  | Point | Industrial Processes | Pulp and Paper and Wood Products | Particleboard Manufacture | Direct Wood-fired Rotary Dryer, Southern Yellow Pine | PM-FIL |  | PM, filterable | 334 | 0 | 129 | UNCONTROLLED | #N/A | 1 |  | 8 | 8 | 0 | Lb | Tons | Oven-dried Wood | Produced | Oven-dried WoodTonsProduced |  | 10.6.2 |  | EPA. September, 1998. Section 10.6.2, Particleboard Manufacturing. In: Compilation of Air Pollutant Emission Factors, Volume 1: Stationary Point and Area Sources, Fifth Edition, AP-42, Supplement E. U.S. Environmental Protection Agency, Office of Air Quality Planning and Standards. Research Triangle Park, North Carolina. | D | 0 | 1998-09-01 | 2002-06-01 | 0
20275 | 30700606 |  | Point | Industrial Processes | Pulp and Paper and Wood Products | Particleboard Manufacture | Direct Wood-fired Rotary Dryer, Southern Yellow Pine | PM10-FIL |  | PM10, filterable | 338 | 0 | 129 | UNCONTROLLED | #N/A | 1 |  | 0.9 | 0.9 | 0 | Lb | Tons | Oven-dried Wood | Produced | Oven-dried WoodTonsProduced |  | 10.6.2 |  | EPA. September, 1998. Section 10.6.2, Particleboard Manufacturing. In: Compilation of Air Pollutant Emission Factors, Volume 1: Stationary Point and Area Sources, Fifth Edition, AP-42, Supplement E. U.S. Environmental Protection Agency, Office of Air Quality Planning and Standards. Research Triangle Park, North Carolina. | D | 0 | 1998-09-01 | 2002-06-01 | 0
20276 | 30700606 |  | Point | Industrial Processes | Pulp and Paper and Wood Products | Particleboard Manufacture | Direct Wood-fired Rotary Dryer, Southern Yellow Pine | SO2 | 2025884 | Sulfur dioxide | 380 | 0 | 129 | UNCONTROLLED | #N/A | 1 |  | 0.002 | 0.002 | 0 | Lb | Tons | Oven-dried Wood | Produced | Oven-dried WoodTonsProduced |  | 10.6.2 | Average of all data available. | EPA. September, 1998. Section 10.6.2, Particleboard Manufacturing. In: Compilation of Air Pollutant Emission Factors, Volume 1: Stationary Point and Area Sources, Fifth Edition, AP-42, Supplement E. U.S. Environmental Protection Agency, Office of Air Quality Planning and Standards. Research Triangle Park, North Carolina. | E | 0 | 1998-09-01 | 2002-06-01 | 0
20277 | 30700606 |  | Point | Industrial Processes | Pulp and Paper and Wood Products | Particleboard Manufacture | Direct Wood-fired Rotary Dryer, Southern Yellow Pine | VOC |  | Volatile organic compounds (VOC) | 417 | 0 | 129 | UNCONTROLLED | #N/A | 1 |  | 1.1 | 1.1 | 0 | Lb | Tons | Oven-dried Wood | Produced | Oven-dried WoodTonsProduced |  | 10.6.2 | Volatile organic compounds as propane. Formaldehyde has been added. | EPA. September, 1998. Section 10.6.2, Particleboard Manufacturing. In: Compilation of Air Pollutant Emission Factors, Volume 1: Stationary Point and Area Sources, Fifth Edition, AP-42, Supplement E. U.S. Environmental Protection Agency, Office of Air Quality Planning and Standards. Research Triangle Park, North Carolina. | D | 0 | 1998-09-01 | 2002-06-01 | 0
20278 | 30700607 |  | Point | Industrial Processes | Pulp and Paper and Wood Products | Particleboard Manufacture | Direct Wood-fired Rotary Dryer, Softwood | 75070 | 75-07-0 | Acetaldehyde | 71 | 0 | 129 | UNCONTROLLED | #N/A | 1 |  | 0.013 | 0.013 | 0 | Lb | Tons | Oven-dried Wood Material | Produced | Oven-dried Wood MaterialTonsProduced |  | 10.6.2 | Hazardous air pollutant. Emission factor represents average of data set. The data spreadsheets, which may be more useful for specific applications, are available on EPA's Technology Transfer Network (TTN) website at: http://www.epa.gov/ttn/chief/. | EPA. June, 2002. Section 10.6.2, Particleboard Manufacturing. In: Compilation of Air Pollutant Emission Factors, Volume 1: Stationary Point and Area Sources, AP-42. U.S. Environmental Protection Agency, Office of Air Quality Planning and Standards. | D | 0 | 2002-06-01 |  | 0
20279 | 30700607 |  | Point | Industrial Processes | Pulp and Paper and Wood Products | Particleboard Manufacture | Direct Wood-fired Rotary Dryer, Softwood |  | 67-64-1 | Acetone | 73 | 0 | 129 | UNCONTROLLED | #N/A | 1 |  | 0.084 | 0.084 | 0 | Lb | Tons | Oven-dried Wood Material | Produced | Oven-dried Wood MaterialTonsProduced |  | 10.6.2 | Emission factor represents average of data set. The data spreadsheets, which may be more useful for specific applications, are available on EPA's Technology Transfer Network (TTN) website at: http://www.epa.gov/ttn/chief/. | EPA. June, 2002. Section 10.6.2, Particleboard Manufacturing. In: Compilation of Air Pollutant Emission Factors, Volume 1: Stationary Point and Area Sources, AP-42. U.S. Environmental Protection Agency, Office of Air Quality Planning and Standards. | D | 0 | 2002-06-01 |  | 0
20280 | 30700607 |  | Point | Industrial Processes | Pulp and Paper and Wood Products | Particleboard Manufacture | Direct Wood-fired Rotary Dryer, Softwood | 98862 | 98-86-2 | Acetophenone | 75 | 0 | 129 | UNCONTROLLED | #N/A | 1 |  | 6.4e-05 | 6.4e-05 | 0 | Lb | Tons | Oven-dried Wood Material | Produced | Oven-dried Wood MaterialTonsProduced |  | 10.6.2 | Emission factor represents average of data set. The data spreadsheets, which may be more useful for specific applications, are available on EPA's Technology Transfer Network (TTN) website at: http://www.epa.gov/ttn/chief/. | EPA. June, 2002. Section 10.6.2, Particleboard Manufacturing. In: Compilation of Air Pollutant Emission Factors, Volume 1: Stationary Point and Area Sources, AP-42. U.S. Environmental Protection Agency, Office of Air Quality Planning and Standards. | D | 0 | 2002-06-01 |  | 0
20281 | 30700607 |  | Point | Industrial Processes | Pulp and Paper and Wood Products | Particleboard Manufacture | Direct Wood-fired Rotary Dryer, Softwood | 107028 | 107-02-8 | Acrolein | 79 | 0 | 129 | UNCONTROLLED | #N/A | 1 |  | 0.0045 | 0.0045 | 0 | Lb | Tons | Oven-dried Wood Material | Produced | Oven-dried Wood MaterialTonsProduced |  | 10.6.2 | Hazardous air pollutant. Emission factor represents average of data set. The data spreadsheets, which may be more useful for specific applications, are available on EPA's Technology Transfer Network (TTN) website at: http://www.epa.gov/ttn/chief/. | EPA. June, 2002. Section 10.6.2, Particleboard Manufacturing. In: Compilation of Air Pollutant Emission Factors, Volume 1: Stationary Point and Area Sources, AP-42. U.S. Environmental Protection Agency, Office of Air Quality Planning and Standards. | D | 0 | 2002-06-01 |  | 0
20282 | 30700607 |  | Point | Industrial Processes | Pulp and Paper and Wood Products | Particleboard Manufacture | Direct Wood-fired Rotary Dryer, Softwood |  | 100-52-7 | Benzaldehyde | 97 | 0 | 129 | UNCONTROLLED | #N/A | 1 |  | 0.0026 | 0.0026 | 0 | Lb | Tons | Oven-dried Wood Material | Produced | Oven-dried Wood MaterialTonsProduced |  | 10.6.2 | Based on M0011 data only; suspected to be biased low due to poor collection efficiency or analytical problems. Emission factor represents average of data set. The data spreadsheets, which may be more useful for specific applications, are available on EPA's Technology Transfer Network (TTN) website at: http://www.epa.gov/ttn/chief/. | EPA. June, 2002. Section 10.6.2, Particleboard Manufacturing. In: Compilation of Air Pollutant Emission Factors, Volume 1: Stationary Point and Area Sources, AP-42. U.S. Environmental Protection Agency, Office of Air Quality Planning and Standards. | E | 0 | 2002-06-01 |  | 0
20283 | 30700607 |  | Point | Industrial Processes | Pulp and Paper and Wood Products | Particleboard Manufacture | Direct Wood-fired Rotary Dryer, Softwood | 71432 | 71-43-2 | Benzene | 98 | 0 | 129 | UNCONTROLLED | #N/A | 1 |  | 0.00099 | 0.00099 | 0 | Lb | Tons | Oven-dried Wood Material | Produced | Oven-dried Wood MaterialTonsProduced |  | 10.6.2 | Hazardous air pollutant. Emission factor represents average of data set. The data spreadsheets, which may be more useful for specific applications, are available on EPA's Technology Transfer Network (TTN) website at: http://www.epa.gov/ttn/chief/. | EPA. June, 2002. Section 10.6.2, Particleboard Manufacturing. In: Compilation of Air Pollutant Emission Factors, Volume 1: Stationary Point and Area Sources, AP-42. U.S. Environmental Protection Agency, Office of Air Quality Planning and Standards. | D | 0 | 2002-06-01 |  | 0
20284 | 30700607 |  | Point | Industrial Processes | Pulp and Paper and Wood Products | Particleboard Manufacture | Direct Wood-fired Rotary Dryer, Softwood | 92524 | 92-52-4 | Biphenyl | 122 | 0 | 129 | UNCONTROLLED | #N/A | 1 |  | 3.9e-05 | 3.9e-05 | 0 | Lb | Tons | Oven-dried Wood Material | Produced | Oven-dried Wood MaterialTonsProduced |  | 10.6.2 | Hazardous air pollutant. Emission factor represents average of data set. The data spreadsheets, which may be more useful for specific applications, are available on EPA's Technology Transfer Network (TTN) website at: http://www.epa.gov/ttn/chief/. | EPA. June, 2002. Section 10.6.2, Particleboard Manufacturing. In: Compilation of Air Pollutant Emission Factors, Volume 1: Stationary Point and Area Sources, AP-42. U.S. Environmental Protection Agency, Office of Air Quality Planning and Standards. | D | 0 | 2002-06-01 |  | 0
20285 | 30700607 |  | Point | Industrial Processes | Pulp and Paper and Wood Products | Particleboard Manufacture | Direct Wood-fired Rotary Dryer, Softwood |  | 85-68-7 | Butylbenzylphthalate | 128 | 0 | 129 | UNCONTROLLED | #N/A | 1 |  | 1.4e-05 | 1.4e-05 | 0 | Lb | Tons | Oven-dried Wood Material | Produced | Oven-dried Wood MaterialTonsProduced |  | 10.6.2 | Emission factor represents average of data set. The data spreadsheets, which may be more useful for specific applications, are available on EPA's Technology Transfer Network (TTN) website at: http://www.epa.gov/ttn/chief/. | EPA. June, 2002. Section 10.6.2, Particleboard Manufacturing. In: Compilation of Air Pollutant Emission Factors, Volume 1: Stationary Point and Area Sources, AP-42. U.S. Environmental Protection Agency, Office of Air Quality Planning and Standards. | E | 0 | 2002-06-01 |  | 0
20286 | 30700607 |  | Point | Industrial Processes | Pulp and Paper and Wood Products | Particleboard Manufacture | Direct Wood-fired Rotary Dryer, Softwood |  | 123-72-8 | Butyraldehyde | 129 | 0 | 129 | UNCONTROLLED | #N/A | 1 |  | 0.0031 | 0.0031 | 0 | Lb | Tons | Oven-dried Wood Material | Produced | Oven-dried Wood MaterialTonsProduced |  | 10.6.2 | Based on M0011 data only; suspected to be biased low due to poor collection efficiency or analytical problems. Emission factor represents average of data set. The data spreadsheets, which may be more useful for specific applications, are available on EPA's Technology Transfer Network (TTN) website at: http://www.epa.gov/ttn/chief/. | EPA. June, 2002. Section 10.6.2, Particleboard Manufacturing. In: Compilation of Air Pollutant Emission Factors, Volume 1: Stationary Point and Area Sources, AP-42. U.S. Environmental Protection Agency, Office of Air Quality Planning and Standards. | E | 0 | 2002-06-01 |  | 0
20287 | 30700607 |  | Point | Industrial Processes | Pulp and Paper and Wood Products | Particleboard Manufacture | Direct Wood-fired Rotary Dryer, Softwood | CO | 630-08-0 | Carbon monoxide | 137 | 0 | 129 | UNCONTROLLED | #N/A | 1 |  | 0.68 | 0.68 | 0 | Lb | Tons | Oven-dried Wood Material | Produced | Oven-dried Wood MaterialTonsProduced |  | 10.6.2 | Emission factor represents average of data set. The data spreadsheets, which may be more useful for specific applications, are available on EPA's Technology Transfer Network (TTN) website at: http://www.epa.gov/ttn/chief/. | EPA. June, 2002. Section 10.6.2, Particleboard Manufacturing. In: Compilation of Air Pollutant Emission Factors, Volume 1: Stationary Point and Area Sources, AP-42. U.S. Environmental Protection Agency, Office of Air Quality Planning and Standards. | C | 0 | 2002-06-01 |  | 0
20288 | 30700607 |  | Point | Industrial Processes | Pulp and Paper and Wood Products | Particleboard Manufacture | Direct Wood-fired Rotary Dryer, Softwood | 75150 | 75-15-0 | Carbon sulfide | 138 | 0 | 129 | UNCONTROLLED | #N/A | 1 |  | 1.8e-05 | 1.8e-05 | 0 | Lb | Tons | Oven-dried Wood Material | Produced | Oven-dried Wood MaterialTonsProduced |  | 10.6.2 | Hazardous air pollutant. Emission factor represents average of data set. The data spreadsheets, which may be more useful for specific applications, are available on EPA's Technology Transfer Network (TTN) website at: http://www.epa.gov/ttn/chief/. | EPA. June, 2002. Section 10.6.2, Particleboard Manufacturing. In: Compilation of Air Pollutant Emission Factors, Volume 1: Stationary Point and Area Sources, AP-42. U.S. Environmental Protection Agency, Office of Air Quality Planning and Standards. | D | 0 | 2002-06-01 |  | 0
20289 | 30700607 |  | Point | Industrial Processes | Pulp and Paper and Wood Products | Particleboard Manufacture | Direct Wood-fired Rotary Dryer, Softwood | 56235 | 56-23-5 | Carbon tetrachloride | 139 | 0 | 129 | UNCONTROLLED | #N/A | 1 |  | 1.2e-05 | 1.2e-05 | 0 | Lb | Tons | Oven-dried Wood Material | Produced | Oven-dried Wood MaterialTonsProduced |  | 10.6.2 | Hazardous air pollutant. Emission factor represents average of data set. The data spreadsheets, which may be more useful for specific applications, are available on EPA's Technology Transfer Network (TTN) website at: http://www.epa.gov/ttn/chief/. | EPA. June, 2002. Section 10.6.2, Particleboard Manufacturing. In: Compilation of Air Pollutant Emission Factors, Volume 1: Stationary Point and Area Sources, AP-42. U.S. Environmental Protection Agency, Office of Air Quality Planning and Standards. | D | 0 | 2002-06-01 |  | 0
20290 | 30700607 |  | Point | Industrial Processes | Pulp and Paper and Wood Products | Particleboard Manufacture | Direct Wood-fired Rotary Dryer, Softwood |  | 13466-78-9 | 3-Carene | 60 | 0 | 129 | UNCONTROLLED | #N/A | 1 |  | 0.076 | 0.076 | 0 | Lb | Tons | Oven-dried Wood Material | Produced | Oven-dried Wood MaterialTonsProduced |  | 10.6.2 | Emission factor represents average of data set. The data spreadsheets, which may be more useful for specific applications, are available on EPA's Technology Transfer Network (TTN) website at: http://www.epa.gov/ttn/chief/. | EPA. June, 2002. Section 10.6.2, Particleboard Manufacturing. In: Compilation of Air Pollutant Emission Factors, Volume 1: Stationary Point and Area Sources, AP-42. U.S. Environmental Protection Agency, Office of Air Quality Planning and Standards. | D | 0 | 2002-06-01 |  | 0
20291 | 30700607 |  | Point | Industrial Processes | Pulp and Paper and Wood Products | Particleboard Manufacture | Direct Wood-fired Rotary Dryer, Softwood | 84742 | 84-74-2 | Dibutyl phthalate | 168 | 0 | 129 | UNCONTROLLED | #N/A | 1 |  | 2.3e-05 | 2.3e-05 | 0 | Lb | Tons | Oven-dried Wood Material | Produced | Oven-dried Wood MaterialTonsProduced |  | 10.6.2 | Emission factor represents average of data set. The data spreadsheets, which may be more useful for specific applications, are available on EPA's Technology Transfer Network (TTN) website at: http://www.epa.gov/ttn/chief/. | EPA. June, 2002. Section 10.6.2, Particleboard Manufacturing. In: Compilation of Air Pollutant Emission Factors, Volume 1: Stationary Point and Area Sources, AP-42. U.S. Environmental Protection Agency, Office of Air Quality Planning and Standards. | D | 0 | 2002-06-01 |  | 0
20292 | 30700607 |  | Point | Industrial Processes | Pulp and Paper and Wood Products | Particleboard Manufacture | Direct Wood-fired Rotary Dryer, Softwood | 75092 | 75-09-2 | Dichloromethane | 175 | 0 | 129 | UNCONTROLLED | #N/A | 1 |  | 0.00063 | 0.00063 | 0 | Lb | Tons | Oven-dried Wood Material | Produced | Oven-dried Wood MaterialTonsProduced |  | 10.6.2 | Hazardous air pollutant. Emission factor represents average of data set. The data spreadsheets, which may be more useful for specific applications, are available on EPA's Technology Transfer Network (TTN) website at: http://www.epa.gov/ttn/chief/. | EPA. June, 2002. Section 10.6.2, Particleboard Manufacturing. In: Compilation of Air Pollutant Emission Factors, Volume 1: Stationary Point and Area Sources, AP-42. U.S. Environmental Protection Agency, Office of Air Quality Planning and Standards. | D | 0 | 2002-06-01 |  | 0
20293 | 30700607 |  | Point | Industrial Processes | Pulp and Paper and Wood Products | Particleboard Manufacture | Direct Wood-fired Rotary Dryer, Softwood |  | 5779-94-2 | 2,5-Dimethylbenzaldehyde | 46 | 0 | 129 | UNCONTROLLED | #N/A | 1 |  | 3.3e-05 | 3.3e-05 | 0 | Lb | Tons | Oven-dried Wood Material | Produced | Oven-dried Wood MaterialTonsProduced |  | 10.6.2 | Based on M0011 data only; suspected to be biased low due to poor collection efficiency or analytical problems. Emission factor represents average of data set. The data spreadsheets, which may be more useful for specific applications, are available on EPA's Technology Transfer Network (TTN) website at: http://www.epa.gov/ttn/chief/. | EPA. June, 2002. Section 10.6.2, Particleboard Manufacturing. In: Compilation of Air Pollutant Emission Factors, Volume 1: Stationary Point and Area Sources, AP-42. U.S. Environmental Protection Agency, Office of Air Quality Planning and Standards. | E | 0 | 2002-06-01 |  | 0
20294 | 30700607 |  | Point | Industrial Processes | Pulp and Paper and Wood Products | Particleboard Manufacture | Direct Wood-fired Rotary Dryer, Softwood | 117817 | 117-81-7 | Dioctyl phthalate | 186 | 0 | 129 | UNCONTROLLED | #N/A | 1 |  | 0.00032 | 0.00032 | 0 | Lb | Tons | Oven-dried Wood Material | Produced | Oven-dried Wood MaterialTonsProduced |  | 10.6.2 | Emission factor represents average of data set. The data spreadsheets, which may be more useful for specific applications, are available on EPA's Technology Transfer Network (TTN) website at: http://www.epa.gov/ttn/chief/. | EPA. June, 2002. Section 10.6.2, Particleboard Manufacturing. In: Compilation of Air Pollutant Emission Factors, Volume 1: Stationary Point and Area Sources, AP-42. U.S. Environmental Protection Agency, Office of Air Quality Planning and Standards. | D | 0 | 2002-06-01 |  | 0
20295 | 30700607 |  | Point | Industrial Processes | Pulp and Paper and Wood Products | Particleboard Manufacture | Direct Wood-fired Rotary Dryer, Softwood |  | 74-84-0 | Ethane | 189 | 0 | 129 | UNCONTROLLED | #N/A | 1 |  | 0.015 | 0.015 | 0 | Lb | Tons | Oven-dried Wood Material | Produced | Oven-dried Wood MaterialTonsProduced |  | 10.6.2 | Emission factor represents average of data set. The data spreadsheets, which may be more useful for specific applications, are available on EPA's Technology Transfer Network (TTN) website at: http://www.epa.gov/ttn/chief/. | EPA. June, 2002. Section 10.6.2, Particleboard Manufacturing. In: Compilation of Air Pollutant Emission Factors, Volume 1: Stationary Point and Area Sources, AP-42. U.S. Environmental Protection Agency, Office of Air Quality Planning and Standards. | D | 0 | 2002-06-01 |  | 0
20296 | 30700607 |  | Point | Industrial Processes | Pulp and Paper and Wood Products | Particleboard Manufacture | Direct Wood-fired Rotary Dryer, Softwood | 100414 | 100-41-4 | Ethylbenzene | 197 | 0 | 129 | UNCONTROLLED | #N/A | 1 |  | 3.8e-06 | 3.8e-06 | 0 | Lb | Tons | Oven-dried Wood Material | Produced | Oven-dried Wood MaterialTonsProduced |  | 10.6.2 | Hazardous air pollutant. Emission factor represents average of data set. The data spreadsheets, which may be more useful for specific applications, are available on EPA's Technology Transfer Network (TTN) website at: http://www.epa.gov/ttn/chief/. | EPA. June, 2002. Section 10.6.2, Particleboard Manufacturing. In: Compilation of Air Pollutant Emission Factors, Volume 1: Stationary Point and Area Sources, AP-42. U.S. Environmental Protection Agency, Office of Air Quality Planning and Standards. | E | 0 | 2002-06-01 |  | 0
20297 | 30700607 |  | Point | Industrial Processes | Pulp and Paper and Wood Products | Particleboard Manufacture | Direct Wood-fired Rotary Dryer, Softwood | 50000 | 50-00-0 | Formaldehyde | 210 | 0 | 129 | UNCONTROLLED | #N/A | 1 |  | 0.025 | 0.025 | 0 | Lb | Tons | Oven-dried Wood Material | Produced | Oven-dried Wood MaterialTonsProduced |  | 10.6.2 | Hazardous air pollutant. Emission factor represents average of data set. The data spreadsheets, which may be more useful for specific applications, are available on EPA's Technology Transfer Network (TTN) website at: http://www.epa.gov/ttn/chief/. | EPA. June, 2002. Section 10.6.2, Particleboard Manufacturing. In: Compilation of Air Pollutant Emission Factors, Volume 1: Stationary Point and Area Sources, AP-42. U.S. Environmental Protection Agency, Office of Air Quality Planning and Standards. | C | 0 | 2002-06-01 |  | 0
20298 | 30700607 |  | Point | Industrial Processes | Pulp and Paper and Wood Products | Particleboard Manufacture | Direct Wood-fired Rotary Dryer, Softwood |  | 66-25-1 | Hexanal | 227 | 0 | 129 | UNCONTROLLED | #N/A | 1 |  | 0.016 | 0.016 | 0 | Lb | Tons | Oven-dried Wood Material | Produced | Oven-dried Wood MaterialTonsProduced |  | 10.6.2 | Based on M0011 data only; suspected to be biased low due to poor collection efficiency or analytical problems. Emission factor represents average of data set. The data spreadsheets, which may be more useful for specific applications, are available on EPA's Technology Transfer Network (TTN) website at: http://www.epa.gov/ttn/chief/. | EPA. June, 2002. Section 10.6.2, Particleboard Manufacturing. In: Compilation of Air Pollutant Emission Factors, Volume 1: Stationary Point and Area Sources, AP-42. U.S. Environmental Protection Agency, Office of Air Quality Planning and Standards. | E | 0 | 2002-06-01 |  | 0
20299 | 30700607 |  | Point | Industrial Processes | Pulp and Paper and Wood Products | Particleboard Manufacture | Direct Wood-fired Rotary Dryer, Softwood |  |  | Hydrocarbons, total, as carbon | 228 | 0 | 129 | UNCONTROLLED | #N/A | 1 |  | 1 | 1 | 0 | Lb | Tons | Oven-dried Wood Material | Produced | Oven-dried Wood MaterialTonsProduced |  | 10.6.2 | Emission factor represents average of data set. The data spreadsheets, which may be more useful for specific applications, are available on EPA's Technology Transfer Network (TTN) website at: http://www.epa.gov/ttn/chief/. | EPA. June, 2002. Section 10.6.2, Particleboard Manufacturing. In: Compilation of Air Pollutant Emission Factors, Volume 1: Stationary Point and Area Sources, AP-42. U.S. Environmental Protection Agency, Office of Air Quality Planning and Standards. | C | 0 | 2002-06-01 |  | 0
20300 | 30700607 |  | Point | Industrial Processes | Pulp and Paper and Wood Products | Particleboard Manufacture | Direct Wood-fired Rotary Dryer, Softwood | 123319 | 123-31-9 | Hydroquinone | 234 | 0 | 129 | UNCONTROLLED | #N/A | 1 |  | 6e-05 | 6e-05 | 0 | Lb | Tons | Oven-dried Wood Material | Produced | Oven-dried Wood MaterialTonsProduced |  | 10.6.2 | Emission factor represents average of data set. The data spreadsheets, which may be more useful for specific applications, are available on EPA's Technology Transfer Network (TTN) website at: http://www.epa.gov/ttn/chief/. | EPA. June, 2002. Section 10.6.2, Particleboard Manufacturing. In: Compilation of Air Pollutant Emission Factors, Volume 1: Stationary Point and Area Sources, AP-42. U.S. Environmental Protection Agency, Office of Air Quality Planning and Standards. | E | 0 | 2002-06-01 |  | 0
20301 | 30700607 |  | Point | Industrial Processes | Pulp and Paper and Wood Products | Particleboard Manufacture | Direct Wood-fired Rotary Dryer, Softwood | 1330207 | 1330-20-7 | Isomers of xylene | 246 | 0 | 129 | UNCONTROLLED | #N/A | 1 |  | 0.00055 | 0.00055 | 0 | Lb | Tons | Oven-dried Wood Material | Produced | Oven-dried Wood MaterialTonsProduced |  | 10.6.2 | Hazardous air pollutant. Emission factor represents average of data set. The data spreadsheets, which may be more useful for specific applications, are available on EPA's Technology Transfer Network (TTN) website at: http://www.epa.gov/ttn/chief/. | EPA. June, 2002. Section 10.6.2, Particleboard Manufacturing. In: Compilation of Air Pollutant Emission Factors, Volume 1: Stationary Point and Area Sources, AP-42. U.S. Environmental Protection Agency, Office of Air Quality Planning and Standards. | D | 0 | 2002-06-01 |  | 0
20302 | 30700607 |  | Point | Industrial Processes | Pulp and Paper and Wood Products | Particleboard Manufacture | Direct Wood-fired Rotary Dryer, Softwood | 98828 | 98-82-8 | Isopropylbenzene | 248 | 0 | 129 | UNCONTROLLED | #N/A | 1 |  | 6.9e-05 | 6.9e-05 | 0 | Lb | Tons | Oven-dried Wood Material | Produced | Oven-dried Wood MaterialTonsProduced |  | 10.6.2 | Hazardous air pollutant. Emission factor represents average of data set. The data spreadsheets, which may be more useful for specific applications, are available on EPA's Technology Transfer Network (TTN) website at: http://www.epa.gov/ttn/chief/. | EPA. June, 2002. Section 10.6.2, Particleboard Manufacturing. In: Compilation of Air Pollutant Emission Factors, Volume 1: Stationary Point and Area Sources, AP-42. U.S. Environmental Protection Agency, Office of Air Quality Planning and Standards. | D | 0 | 2002-06-01 |  | 0
20303 | 30700607 |  | Point | Industrial Processes | Pulp and Paper and Wood Products | Particleboard Manufacture | Direct Wood-fired Rotary Dryer, Softwood |  | 590-86-3 | Isovaleraldehyde | 249 | 0 | 129 | UNCONTROLLED | #N/A | 1 |  | 0.00052 | 0.00052 | 0 | Lb | Tons | Oven-dried Wood Material | Produced | Oven-dried Wood MaterialTonsProduced |  | 10.6.2 | Based on M0011 data only; suspected to be biased low due to poor collection efficiency or analytical problems. Emission factor represents average of data set. The data spreadsheets, which may be more useful for specific applications, are available on EPA's Technology Transfer Network (TTN) website at: http://www.epa.gov/ttn/chief/. | EPA. June, 2002. Section 10.6.2, Particleboard Manufacturing. In: Compilation of Air Pollutant Emission Factors, Volume 1: Stationary Point and Area Sources, AP-42. U.S. Environmental Protection Agency, Office of Air Quality Planning and Standards. | E | 0 | 2002-06-01 |  | 0
20304 | 30700607 |  | Point | Industrial Processes | Pulp and Paper and Wood Products | Particleboard Manufacture | Direct Wood-fired Rotary Dryer, Softwood |  | 138-86-3 | Limonene | 253 | 0 | 129 | UNCONTROLLED | #N/A | 1 |  | 0.034 | 0.034 | 0 | Lb | Tons | Oven-dried Wood Material | Produced | Oven-dried Wood MaterialTonsProduced |  | 10.6.2 | Emission factor represents average of data set. The data spreadsheets, which may be more useful for specific applications, are available on EPA's Technology Transfer Network (TTN) website at: http://www.epa.gov/ttn/chief/. | EPA. June, 2002. Section 10.6.2, Particleboard Manufacturing. In: Compilation of Air Pollutant Emission Factors, Volume 1: Stationary Point and Area Sources, AP-42. U.S. Environmental Protection Agency, Office of Air Quality Planning and Standards. | D | 0 | 2002-06-01 |  | 0
20305 | 30700607 |  | Point | Industrial Processes | Pulp and Paper and Wood Products | Particleboard Manufacture | Direct Wood-fired Rotary Dryer, Softwood |  | 74-82-8 | Methane | 261 | 0 | 129 | UNCONTROLLED | #N/A | 1 |  | 0.26 | 0.26 | 0 | Lb | Tons | Oven-dried Wood Material | Produced | Oven-dried Wood MaterialTonsProduced |  | 10.6.2 | Emission factor represents average of data set. The data spreadsheets, which may be more useful for specific applications, are available on EPA's Technology Transfer Network (TTN) website at: http://www.epa.gov/ttn/chief/. | EPA. June, 2002. Section 10.6.2, Particleboard Manufacturing. In: Compilation of Air Pollutant Emission Factors, Volume 1: Stationary Point and Area Sources, AP-42. U.S. Environmental Protection Agency, Office of Air Quality Planning and Standards. | D | 0 | 2002-06-01 |  | 0
20306 | 30700607 |  | Point | Industrial Processes | Pulp and Paper and Wood Products | Particleboard Manufacture | Direct Wood-fired Rotary Dryer, Softwood | 67561 | 67-56-1 | Methyl alcohol | 262 | 0 | 129 | UNCONTROLLED | #N/A | 1 |  | 0.014 | 0.014 | 0 | Lb | Tons | Oven-dried Wood Material | Produced | Oven-dried Wood MaterialTonsProduced |  | 10.6.2 | Hazardous air pollutant. Emission factor represents average of data set. The data spreadsheets, which may be more useful for specific applications, are available on EPA's Technology Transfer Network (TTN) website at: http://www.epa.gov/ttn/chief/. | EPA. June, 2002. Section 10.6.2, Particleboard Manufacturing. In: Compilation of Air Pollutant Emission Factors, Volume 1: Stationary Point and Area Sources, AP-42. U.S. Environmental Protection Agency, Office of Air Quality Planning and Standards. | D | 0 | 2002-06-01 |  | 0
20307 | 30700607 |  | Point | Industrial Processes | Pulp and Paper and Wood Products | Particleboard Manufacture | Direct Wood-fired Rotary Dryer, Softwood | 74839 | 74-83-9 | Methyl bromide | 264 | 0 | 129 | UNCONTROLLED | #N/A | 1 |  | 2.8e-05 | 2.8e-05 | 0 | Lb | Tons | Oven-dried Wood Material | Produced | Oven-dried Wood MaterialTonsProduced |  | 10.6.2 | Hazardous air pollutant. Emission factor represents average of data set. The data spreadsheets, which may be more useful for specific applications, are available on EPA's Technology Transfer Network (TTN) website at: http://www.epa.gov/ttn/chief/. | EPA. June, 2002. Section 10.6.2, Particleboard Manufacturing. In: Compilation of Air Pollutant Emission Factors, Volume 1: Stationary Point and Area Sources, AP-42. U.S. Environmental Protection Agency, Office of Air Quality Planning and Standards. | D | 0 | 2002-06-01 |  | 0
20308 | 30700607 |  | Point | Industrial Processes | Pulp and Paper and Wood Products | Particleboard Manufacture | Direct Wood-fired Rotary Dryer, Softwood | 74873 | 74-87-3 | Methyl chloride | 267 | 0 | 129 | UNCONTROLLED | #N/A | 1 |  | 0.00011 | 0.00011 | 0 | Lb | Tons | Oven-dried Wood Material | Produced | Oven-dried Wood MaterialTonsProduced |  | 10.6.2 | Hazardous air pollutant. Emission factor represents average of data set. The data spreadsheets, which may be more useful for specific applications, are available on EPA's Technology Transfer Network (TTN) website at: http://www.epa.gov/ttn/chief/. | EPA. June, 2002. Section 10.6.2, Particleboard Manufacturing. In: Compilation of Air Pollutant Emission Factors, Volume 1: Stationary Point and Area Sources, AP-42. U.S. Environmental Protection Agency, Office of Air Quality Planning and Standards. | D | 0 | 2002-06-01 |  | 0
20309 | 30700607 |  | Point | Industrial Processes | Pulp and Paper and Wood Products | Particleboard Manufacture | Direct Wood-fired Rotary Dryer, Softwood | 78933 | 78-93-3 | Methyl ethyl ketone | 268 | 0 | 129 | UNCONTROLLED | #N/A | 1 |  | 0.0049 | 0.0049 | 0 | Lb | Tons | Oven-dried Wood Material | Produced | Oven-dried Wood MaterialTonsProduced |  | 10.6.2 | Hazardous air pollutant. Emission factor represents average of data set. The data spreadsheets, which may be more useful for specific applications, are available on EPA's Technology Transfer Network (TTN) website at: http://www.epa.gov/ttn/chief/. | EPA. June, 2002. Section 10.6.2, Particleboard Manufacturing. In: Compilation of Air Pollutant Emission Factors, Volume 1: Stationary Point and Area Sources, AP-42. U.S. Environmental Protection Agency, Office of Air Quality Planning and Standards. | D | 0 | 2002-06-01 |  | 0
20310 | 30700607 |  | Point | Industrial Processes | Pulp and Paper and Wood Products | Particleboard Manufacture | Direct Wood-fired Rotary Dryer, Softwood | 108101 | 108-10-1 | Methyl isobutyl ketone | 273 | 0 | 129 | UNCONTROLLED | #N/A | 1 |  | 0.0024 | 0.0024 | 0 | Lb | Tons | Oven-dried Wood Material | Produced | Oven-dried Wood MaterialTonsProduced |  | 10.6.2 | Hazardous air pollutant. Emission factor represents average of data set. The data spreadsheets, which may be more useful for specific applications, are available on EPA's Technology Transfer Network (TTN) website at: http://www.epa.gov/ttn/chief/. | EPA. June, 2002. Section 10.6.2, Particleboard Manufacturing. In: Compilation of Air Pollutant Emission Factors, Volume 1: Stationary Point and Area Sources, AP-42. U.S. Environmental Protection Agency, Office of Air Quality Planning and Standards. | D | 0 | 2002-06-01 |  | 0
20311 | 30700607 |  | Point | Industrial Processes | Pulp and Paper and Wood Products | Particleboard Manufacture | Direct Wood-fired Rotary Dryer, Softwood |  | 75-18-3 | Methyl sulfide | 277 | 0 | 129 | UNCONTROLLED | #N/A | 1 |  | 1.4e-05 | 1.4e-05 | 0 | Lb | Tons | Oven-dried Wood Material | Produced | Oven-dried Wood MaterialTonsProduced |  | 10.6.2 | Emission factor represents average of data set. The data spreadsheets, which may be more useful for specific applications, are available on EPA's Technology Transfer Network (TTN) website at: http://www.epa.gov/ttn/chief/. | EPA. June, 2002. Section 10.6.2, Particleboard Manufacturing. In: Compilation of Air Pollutant Emission Factors, Volume 1: Stationary Point and Area Sources, AP-42. U.S. Environmental Protection Agency, Office of Air Quality Planning and Standards. | E | 0 | 2002-06-01 |  | 0
20312 | 30700607 |  | Point | Industrial Processes | Pulp and Paper and Wood Products | Particleboard Manufacture | Direct Wood-fired Rotary Dryer, Softwood | 110543 | 110-54-3 | N-Hexane | 295 | 0 | 129 | UNCONTROLLED | #N/A | 1 |  | 2.6e-05 | 2.6e-05 | 0 | Lb | Tons | Oven-dried Wood Material | Produced | Oven-dried Wood MaterialTonsProduced |  | 10.6.2 | Hazardous air pollutant. Emission factor represents average of data set. The data spreadsheets, which may be more useful for specific applications, are available on EPA's Technology Transfer Network (TTN) website at: http://www.epa.gov/ttn/chief/. | EPA. June, 2002. Section 10.6.2, Particleboard Manufacturing. In: Compilation of Air Pollutant Emission Factors, Volume 1: Stationary Point and Area Sources, AP-42. U.S. Environmental Protection Agency, Office of Air Quality Planning and Standards. | E | 0 | 2002-06-01 |  | 0
20313 | 30700607 |  | Point | Industrial Processes | Pulp and Paper and Wood Products | Particleboard Manufacture | Direct Wood-fired Rotary Dryer, Softwood | NOX |  | Nitrogen oxides (NOx) | 303 | 0 | 129 | UNCONTROLLED | #N/A | 1 |  | 0.58 | 0.58 | 0 | Lb | Tons | Oven-dried Wood Material | Produced | Oven-dried Wood MaterialTonsProduced |  | 10.6.2 | Emission factor represents average of data set. The data spreadsheets, which may be more useful for specific applications, are available on EPA's Technology Transfer Network (TTN) website at: http://www.epa.gov/ttn/chief/. | EPA. June, 2002. Section 10.6.2, Particleboard Manufacturing. In: Compilation of Air Pollutant Emission Factors, Volume 1: Stationary Point and Area Sources, AP-42. U.S. Environmental Protection Agency, Office of Air Quality Planning and Standards. | D | 0 | 2002-06-01 |  | 0
20314 | 30700607 |  | Point | Industrial Processes | Pulp and Paper and Wood Products | Particleboard Manufacture | Direct Wood-fired Rotary Dryer, Softwood | 108952 | 108-95-2 | Phenol | 326 | 0 | 129 | UNCONTROLLED | #N/A | 1 |  | 0.0066 | 0.0066 | 0 | Lb | Tons | Oven-dried Wood Material | Produced | Oven-dried Wood MaterialTonsProduced |  | 10.6.2 | Hazardous air pollutant. Emission factor represents average of data set. The data spreadsheets, which may be more useful for specific applications, are available on EPA's Technology Transfer Network (TTN) website at: http://www.epa.gov/ttn/chief/. | EPA. June, 2002. Section 10.6.2, Particleboard Manufacturing. In: Compilation of Air Pollutant Emission Factors, Volume 1: Stationary Point and Area Sources, AP-42. U.S. Environmental Protection Agency, Office of Air Quality Planning and Standards. | D | 0 | 2002-06-01 |  | 0
20315 | 30700607 |  | Point | Industrial Processes | Pulp and Paper and Wood Products | Particleboard Manufacture | Direct Wood-fired Rotary Dryer, Softwood |  | 80-56-8 | alpha-Pinene | 84 | 0 | 129 | UNCONTROLLED | #N/A | 1 |  | 0.39 | 0.39 | 0 | Lb | Tons | Oven-dried Wood Material | Produced | Oven-dried Wood MaterialTonsProduced |  | 10.6.2 | Emission factor represents average of data set. The data spreadsheets, which may be more useful for specific applications, are available on EPA's Technology Transfer Network (TTN) website at: http://www.epa.gov/ttn/chief/. | EPA. June, 2002. Section 10.6.2, Particleboard Manufacturing. In: Compilation of Air Pollutant Emission Factors, Volume 1: Stationary Point and Area Sources, AP-42. U.S. Environmental Protection Agency, Office of Air Quality Planning and Standards. | D | 0 | 2002-06-01 |  | 0
20316 | 30700607 |  | Point | Industrial Processes | Pulp and Paper and Wood Products | Particleboard Manufacture | Direct Wood-fired Rotary Dryer, Softwood |  | 127-91-3 | beta-Pinene | 121 | 0 | 129 | UNCONTROLLED | #N/A | 1 |  | 0.12 | 0.12 | 0 | Lb | Tons | Oven-dried Wood Material | Produced | Oven-dried Wood MaterialTonsProduced |  | 10.6.2 | Emission factor represents average of data set. The data spreadsheets, which may be more useful for specific applications, are available on EPA's Technology Transfer Network (TTN) website at: http://www.epa.gov/ttn/chief/. | EPA. June, 2002. Section 10.6.2, Particleboard Manufacturing. In: Compilation of Air Pollutant Emission Factors, Volume 1: Stationary Point and Area Sources, AP-42. U.S. Environmental Protection Agency, Office of Air Quality Planning and Standards. | D | 0 | 2002-06-01 |  | 0
20317 | 30700607 |  | Point | Industrial Processes | Pulp and Paper and Wood Products | Particleboard Manufacture | Direct Wood-fired Rotary Dryer, Softwood | PM-CON |  | PM, condensable | 330 | 0 | 129 | UNCONTROLLED | #N/A | 1 |  | 0.2 | 0.2 | 0 | Lb | Tons | Oven-dried Wood Material | Produced | Oven-dried Wood MaterialTonsProduced |  | 10.6.2 | Emission factor represents average of data set. The data spreadsheets, which may be more useful for specific applications, are available on EPA's Technology Transfer Network (TTN) website at: http://www.epa.gov/ttn/chief/. | EPA. June, 2002. Section 10.6.2, Particleboard Manufacturing. In: Compilation of Air Pollutant Emission Factors, Volume 1: Stationary Point and Area Sources, AP-42. U.S. Environmental Protection Agency, Office of Air Quality Planning and Standards. | D | 0 | 2002-06-01 |  | 0
20318 | 30700607 |  | Point | Industrial Processes | Pulp and Paper and Wood Products | Particleboard Manufacture | Direct Wood-fired Rotary Dryer, Softwood | PM-FIL |  | PM, filterable | 334 | 0 | 129 | UNCONTROLLED | #N/A | 1 |  | 3.4 | 3.4 | 0 | Lb | Tons | Oven-dried Wood Material | Produced | Oven-dried Wood MaterialTonsProduced |  | 10.6.2 | Emission factor represents average of data set. The data spreadsheets, which may be more useful for specific applications, are available on EPA's Technology Transfer Network (TTN) website at: http://www.epa.gov/ttn/chief/. | EPA. June, 2002. Section 10.6.2, Particleboard Manufacturing. In: Compilation of Air Pollutant Emission Factors, Volume 1: Stationary Point and Area Sources, AP-42. U.S. Environmental Protection Agency, Office of Air Quality Planning and Standards. | D | 0 | 2002-06-01 |  | 0
20319 | 30700607 |  | Point | Industrial Processes | Pulp and Paper and Wood Products | Particleboard Manufacture | Direct Wood-fired Rotary Dryer, Softwood | PM-FIL |  | PM, filterable | 334 | 121 | 183 | MULTIPLE CYCLONES | #N/A | 1 |  | 0.93 | 0.93 | 0 | Lb | Tons | Oven-dried Wood Material | Produced | Oven-dried Wood MaterialTonsProduced |  | 10.6.2 | Emission factor represents average of data set. The data spreadsheets, which may be more useful for specific applications, are available on EPA's Technology Transfer Network (TTN) website at: http://www.epa.gov/ttn/chief/. | EPA. June, 2002. Section 10.6.2, Particleboard Manufacturing. In: Compilation of Air Pollutant Emission Factors, Volume 1: Stationary Point and Area Sources, AP-42. U.S. Environmental Protection Agency, Office of Air Quality Planning and Standards. | D | 0 | 2002-06-01 |  | 0
20320 | 30700607 |  | Point | Industrial Processes | Pulp and Paper and Wood Products | Particleboard Manufacture | Direct Wood-fired Rotary Dryer, Softwood | PM10-FIL |  | PM10, filterable | 338 | 0 | 129 | UNCONTROLLED | #N/A | 1 |  | 0.69 | 0.69 | 0 | Lb | Tons | Oven-dried Wood Material | Produced | Oven-dried Wood MaterialTonsProduced |  | 10.6.2 | Emission factor represents average of data set. The data spreadsheets, which may be more useful for specific applications, are available on EPA's Technology Transfer Network (TTN) website at: http://www.epa.gov/ttn/chief/. | EPA. June, 2002. Section 10.6.2, Particleboard Manufacturing. In: Compilation of Air Pollutant Emission Factors, Volume 1: Stationary Point and Area Sources, AP-42. U.S. Environmental Protection Agency, Office of Air Quality Planning and Standards. | D | 0 | 2002-06-01 |  | 0
20321 | 30700607 |  | Point | Industrial Processes | Pulp and Paper and Wood Products | Particleboard Manufacture | Direct Wood-fired Rotary Dryer, Softwood | 123386 | 123-38-6 | Propionaldehyde | 354 | 0 | 129 | UNCONTROLLED | #N/A | 1 |  | 0.0032 | 0.0032 | 0 | Lb | Tons | Oven-dried Wood Material | Produced | Oven-dried Wood MaterialTonsProduced |  | 10.6.2 | Hazardous air pollutant. Emission factor represents average of data set. The data spreadsheets, which may be more useful for specific applications, are available on EPA's Technology Transfer Network (TTN) website at: http://www.epa.gov/ttn/chief/. | EPA. June, 2002. Section 10.6.2, Particleboard Manufacturing. In: Compilation of Air Pollutant Emission Factors, Volume 1: Stationary Point and Area Sources, AP-42. U.S. Environmental Protection Agency, Office of Air Quality Planning and Standards. | D | 0 | 2002-06-01 |  | 0
20322 | 30700607 |  | Point | Industrial Processes | Pulp and Paper and Wood Products | Particleboard Manufacture | Direct Wood-fired Rotary Dryer, Softwood | 100425 | 100-42-5 | Styrene | 377 | 0 | 129 | UNCONTROLLED | #N/A | 1 |  | 0.00012 | 0.00012 | 0 | Lb | Tons | Oven-dried Wood Material | Produced | Oven-dried Wood MaterialTonsProduced |  | 10.6.2 | Hazardous air pollutant. Emission factor represents average of data set. The data spreadsheets, which may be more useful for specific applications, are available on EPA's Technology Transfer Network (TTN) website at: http://www.epa.gov/ttn/chief/. | EPA. June, 2002. Section 10.6.2, Particleboard Manufacturing. In: Compilation of Air Pollutant Emission Factors, Volume 1: Stationary Point and Area Sources, AP-42. U.S. Environmental Protection Agency, Office of Air Quality Planning and Standards. | E | 0 | 2002-06-01 |  | 0
20323 | 30700607 |  | Point | Industrial Processes | Pulp and Paper and Wood Products | Particleboard Manufacture | Direct Wood-fired Rotary Dryer, Softwood |  | 620-23-5 | m-Tolualdehyde | 289 | 0 | 129 | UNCONTROLLED | #N/A | 1 |  | 0.00045 | 0.00045 | 0 | Lb | Tons | Oven-dried Wood Material | Produced | Oven-dried Wood MaterialTonsProduced |  | 10.6.2 | Based on M0011 data only; suspected to be biased low due to poor collection efficiency or analytical problems. Emission factor represents average of data set. The data spreadsheets, which may be more useful for specific applications, are available on EPA's Technology Transfer Network (TTN) website at: http://www.epa.gov/ttn/chief/. | EPA. June, 2002. Section 10.6.2, Particleboard Manufacturing. In: Compilation of Air Pollutant Emission Factors, Volume 1: Stationary Point and Area Sources, AP-42. U.S. Environmental Protection Agency, Office of Air Quality Planning and Standards. | E | 0 | 2002-06-01 |  | 0
20324 | 30700607 |  | Point | Industrial Processes | Pulp and Paper and Wood Products | Particleboard Manufacture | Direct Wood-fired Rotary Dryer, Softwood | 108883 | 108-88-3 | Toluene | 397 | 0 | 129 | UNCONTROLLED | #N/A | 1 |  | 0.0021 | 0.0021 | 0 | Lb | Tons | Oven-dried Wood Material | Produced | Oven-dried Wood MaterialTonsProduced |  | 10.6.2 | Hazardous air pollutant. Emission factor represents average of data set. The data spreadsheets, which may be more useful for specific applications, are available on EPA's Technology Transfer Network (TTN) website at: http://www.epa.gov/ttn/chief/. | EPA. June, 2002. Section 10.6.2, Particleboard Manufacturing. In: Compilation of Air Pollutant Emission Factors, Volume 1: Stationary Point and Area Sources, AP-42. U.S. Environmental Protection Agency, Office of Air Quality Planning and Standards. | D | 0 | 2002-06-01 |  | 0
20325 | 30700607 |  | Point | Industrial Processes | Pulp and Paper and Wood Products | Particleboard Manufacture | Direct Wood-fired Rotary Dryer, Softwood | 71556 | 71-55-6 | 1,1,1-Trichloroethane | 1 | 0 | 129 | UNCONTROLLED | #N/A | 1 |  | 1.2e-05 | 1.2e-05 | 0 | Lb | Tons | Oven-dried Wood Material | Produced | Oven-dried Wood MaterialTonsProduced |  | 10.6.2 | Hazardous air pollutant. Emission factor represents average of data set. The data spreadsheets, which may be more useful for specific applications, are available on EPA's Technology Transfer Network (TTN) website at: http://www.epa.gov/ttn/chief/. | EPA. June, 2002. Section 10.6.2, Particleboard Manufacturing. In: Compilation of Air Pollutant Emission Factors, Volume 1: Stationary Point and Area Sources, AP-42. U.S. Environmental Protection Agency, Office of Air Quality Planning and Standards. | D | 0 | 2002-06-01 |  | 0
20326 | 30700607 |  | Point | Industrial Processes | Pulp and Paper and Wood Products | Particleboard Manufacture | Direct Wood-fired Rotary Dryer, Softwood |  | 95-63-6 | 1,2,4-Trimethylbenzene | 20 | 0 | 129 | UNCONTROLLED | #N/A | 1 |  | 9e-05 | 9e-05 | 0 | Lb | Tons | Oven-dried Wood Material | Produced | Oven-dried Wood MaterialTonsProduced |  | 10.6.2 | Emission factor represents average of data set. The data spreadsheets, which may be more useful for specific applications, are available on EPA's Technology Transfer Network (TTN) website at: http://www.epa.gov/ttn/chief/. | EPA. June, 2002. Section 10.6.2, Particleboard Manufacturing. In: Compilation of Air Pollutant Emission Factors, Volume 1: Stationary Point and Area Sources, AP-42. U.S. Environmental Protection Agency, Office of Air Quality Planning and Standards. | D | 0 | 2002-06-01 |  | 0
20327 | 30700607 |  | Point | Industrial Processes | Pulp and Paper and Wood Products | Particleboard Manufacture | Direct Wood-fired Rotary Dryer, Softwood |  | 110-62-3 | Valeraldehyde | 412 | 0 | 129 | UNCONTROLLED | #N/A | 1 |  | 0.0016 | 0.0016 | 0 | Lb | Tons | Oven-dried Wood Material | Produced | Oven-dried Wood MaterialTonsProduced |  | 10.6.2 | Based on M0011 data only; suspected to be biased low due to poor collection efficiency or analytical problems. Emission factor represents average of data set. The data spreadsheets, which may be more useful for specific applications, are available on EPA's Technology Transfer Network (TTN) website at: http://www.epa.gov/ttn/chief/. | EPA. June, 2002. Section 10.6.2, Particleboard Manufacturing. In: Compilation of Air Pollutant Emission Factors, Volume 1: Stationary Point and Area Sources, AP-42. U.S. Environmental Protection Agency, Office of Air Quality Planning and Standards. | E | 0 | 2002-06-01 |  | 0
20328 | 30700607 |  | Point | Industrial Processes | Pulp and Paper and Wood Products | Particleboard Manufacture | Direct Wood-fired Rotary Dryer, Softwood | VOC |  | Volatile organic compounds (VOC) | 417 | 0 | 129 | UNCONTROLLED | #N/A | 1 |  | 0.9 | 0.9 | 0 | Lb | Tons | Oven-dried Wood Material | Produced | Oven-dried Wood MaterialTonsProduced |  | 10.6.2 | VOC as propane = (1.22 ? THC) + formaldehyde - (acetone + methane + methylene chloride); a value of zero is inserted in the equation for the specified compounds where no emission factor is available. Emission factor represents average of data set. The data spreadsheets, which may be more useful for specific applications, are available on EPA's Technology Transfer Network (TTN) website at: http://www.epa.gov/ttn/chief/. | EPA. June, 2002. Section 10.6.2, Particleboard Manufacturing. In: Compilation of Air Pollutant Emission Factors, Volume 1: Stationary Point and Area Sources, AP-42. U.S. Environmental Protection Agency, Office of Air Quality Planning and Standards. | D | 0 | 2002-06-01 |  | 0
20329 | 30700607 |  | Point | Industrial Processes | Pulp and Paper and Wood Products | Particleboard Manufacture | Direct Wood-fired Rotary Dryer, Softwood | 95476 | 95-47-6 | o-Xylene | 315 | 0 | 129 | UNCONTROLLED | #N/A | 1 |  | 1.4e-05 | 1.4e-05 | 0 | Lb | Tons | Oven-dried Wood Material | Produced | Oven-dried Wood MaterialTonsProduced |  | 10.6.2 | Hazardous air pollutant. Emission factor represents average of data set. The data spreadsheets, which may be more useful for specific applications, are available on EPA's Technology Transfer Network (TTN) website at: http://www.epa.gov/ttn/chief/. | EPA. June, 2002. Section 10.6.2, Particleboard Manufacturing. In: Compilation of Air Pollutant Emission Factors, Volume 1: Stationary Point and Area Sources, AP-42. U.S. Environmental Protection Agency, Office of Air Quality Planning and Standards. | D | 0 | 2002-06-01 |  | 0
20330 | 30700608 |  | Point | Industrial Processes | Pulp and Paper and Wood Products | Particleboard Manufacture | Direct Wood-fired Rotary Dryer, mixed soft/hardwoods | CO2 | 124-38-9 | Carbon dioxide | 136 | 0 | 129 | UNCONTROLLED | #N/A | 1 |  | 538 | 538 | 0 | Lb | Tons | Oven-dried Wood Material | Produced | Oven-dried Wood MaterialTonsProduced |  | 10.6.2 | Emission factor represents average of data set. The data spreadsheets, which may be more useful for specific applications, are available on EPA's Technology Transfer Network (TTN) website at: http://www.epa.gov/ttn/chief/. | EPA. June, 2002. Section 10.6.2, Particleboard Manufacturing. In: Compilation of Air Pollutant Emission Factors, Volume 1: Stationary Point and Area Sources, AP-42. U.S. Environmental Protection Agency, Office of Air Quality Planning and Standards. | D | 0 | 2002-06-01 |  | 0
20331 | 30700608 |  | Point | Industrial Processes | Pulp and Paper and Wood Products | Particleboard Manufacture | Direct Wood-fired Rotary Dryer, mixed soft/hardwoods | CO | 630-08-0 | Carbon monoxide | 137 | 0 | 129 | UNCONTROLLED | #N/A | 1 |  | 0.59 | 0.59 | 0 | Lb | Tons | Oven-dried Wood Material | Produced | Oven-dried Wood MaterialTonsProduced |  | 10.6.2 | Emission factor represents average of data set. The data spreadsheets, which may be more useful for specific applications, are available on EPA's Technology Transfer Network (TTN) website at: http://www.epa.gov/ttn/chief/. | EPA. June, 2002. Section 10.6.2, Particleboard Manufacturing. In: Compilation of Air Pollutant Emission Factors, Volume 1: Stationary Point and Area Sources, AP-42. U.S. Environmental Protection Agency, Office of Air Quality Planning and Standards. | D | 0 | 2002-06-01 |  | 0
20332 | 30700608 |  | Point | Industrial Processes | Pulp and Paper and Wood Products | Particleboard Manufacture | Direct Wood-fired Rotary Dryer, mixed soft/hardwoods |  |  | Hydrocarbons, total, as carbon | 228 | 0 | 129 | UNCONTROLLED | #N/A | 1 |  | 0.048 | 0.048 | 0 | Lb | Tons | Oven-dried Wood Material | Produced | Oven-dried Wood MaterialTonsProduced |  | 10.6.2 | Emission factor represents average of data set. The data spreadsheets, which may be more useful for specific applications, are available on EPA's Technology Transfer Network (TTN) website at: http://www.epa.gov/ttn/chief/. | EPA. June, 2002. Section 10.6.2, Particleboard Manufacturing. In: Compilation of Air Pollutant Emission Factors, Volume 1: Stationary Point and Area Sources, AP-42. U.S. Environmental Protection Agency, Office of Air Quality Planning and Standards. | E | 0 | 2002-06-01 |  | 0
20333 | 30700608 |  | Point | Industrial Processes | Pulp and Paper and Wood Products | Particleboard Manufacture | Direct Wood-fired Rotary Dryer, mixed soft/hardwoods | NOX |  | Nitrogen oxides (NOx) | 303 | 0 | 129 | UNCONTROLLED | #N/A | 1 |  | 1.8 | 1.8 | 0 | Lb | Tons | Oven-dried Wood Material | Produced | Oven-dried Wood MaterialTonsProduced |  | 10.6.2 | Emission factor represents average of data set. The data spreadsheets, which may be more useful for specific applications, are available on EPA's Technology Transfer Network (TTN) website at: http://www.epa.gov/ttn/chief/. | EPA. June, 2002. Section 10.6.2, Particleboard Manufacturing. In: Compilation of Air Pollutant Emission Factors, Volume 1: Stationary Point and Area Sources, AP-42. U.S. Environmental Protection Agency, Office of Air Quality Planning and Standards. | D | 0 | 2002-06-01 |  | 0
20334 | 30700608 |  | Point | Industrial Processes | Pulp and Paper and Wood Products | Particleboard Manufacture | Direct Wood-fired Rotary Dryer, mixed soft/hardwoods | PM-CON |  | PM, condensable | 330 | 0 | 129 | UNCONTROLLED | #N/A | 1 |  | 0.48 | 0.48 | 0 | Lb | Tons | Oven-dried Wood Material | Produced | Oven-dried Wood MaterialTonsProduced |  | 10.6.2 | Emission factor represents average of data set. The data spreadsheets, which may be more useful for specific applications, are available on EPA's Technology Transfer Network (TTN) website at: http://www.epa.gov/ttn/chief/. | EPA. June, 2002. Section 10.6.2, Particleboard Manufacturing. In: Compilation of Air Pollutant Emission Factors, Volume 1: Stationary Point and Area Sources, AP-42. U.S. Environmental Protection Agency, Office of Air Quality Planning and Standards. | D | 0 | 2002-06-01 |  | 0
20335 | 30700608 |  | Point | Industrial Processes | Pulp and Paper and Wood Products | Particleboard Manufacture | Direct Wood-fired Rotary Dryer, mixed soft/hardwoods | PM-FIL |  | PM, filterable | 334 | 0 | 129 | UNCONTROLLED | #N/A | 1 |  | 2.2 | 2.2 | 0 | Lb | Tons | Oven-dried Wood Material | Produced | Oven-dried Wood MaterialTonsProduced |  | 10.6.2 | Emission factor represents average of data set. The data spreadsheets, which may be more useful for specific applications, are available on EPA's Technology Transfer Network (TTN) website at: http://www.epa.gov/ttn/chief/. | EPA. June, 2002. Section 10.6.2, Particleboard Manufacturing. In: Compilation of Air Pollutant Emission Factors, Volume 1: Stationary Point and Area Sources, AP-42. U.S. Environmental Protection Agency, Office of Air Quality Planning and Standards. | D | 0 | 2002-06-01 |  | 0
20336 | 30700608 |  | Point | Industrial Processes | Pulp and Paper and Wood Products | Particleboard Manufacture | Direct Wood-fired Rotary Dryer, mixed soft/hardwoods | PM-FIL |  | PM, filterable | 334 | 159 | 215 | ELECTRIFIED FILTER BED | #N/A | 1 |  | 0.28 | 0.28 | 0 | Lb | Tons | Oven-dried Wood Material | Produced | Oven-dried Wood MaterialTonsProduced |  | 10.6.2 | Emission factor represents average of data set. The data spreadsheets, which may be more useful for specific applications, are available on EPA's Technology Transfer Network (TTN) website at: http://www.epa.gov/ttn/chief/. | EPA. June, 2002. Section 10.6.2, Particleboard Manufacturing. In: Compilation of Air Pollutant Emission Factors, Volume 1: Stationary Point and Area Sources, AP-42. U.S. Environmental Protection Agency, Office of Air Quality Planning and Standards. | D | 0 | 2002-06-01 |  | 0
20337 | 30700608 |  | Point | Industrial Processes | Pulp and Paper and Wood Products | Particleboard Manufacture | Direct Wood-fired Rotary Dryer, mixed soft/hardwoods | VOC |  | Volatile organic compounds (VOC) | 417 | 0 | 129 | UNCONTROLLED | #N/A | 1 |  | 0.059 | 0.059 | 0 | Lb | Tons | Oven-dried Wood Material | Produced | Oven-dried Wood MaterialTonsProduced |  | 10.6.2 | VOC as propane = (1.22 ? THC) + formaldehyde - (acetone + methane + methylene chloride); a value of zero is inserted in the equation for the specified compounds where no emission factor is available. Emission factor represents average of data set. The data spreadsheets, which may be more useful for specific applications, are available on EPA's Technology Transfer Network (TTN) website at: http://www.epa.gov/ttn/chief/. | EPA. June, 2002. Section 10.6.2, Particleboard Manufacturing. In: Compilation of Air Pollutant Emission Factors, Volume 1: Stationary Point and Area Sources, AP-42. U.S. Environmental Protection Agency, Office of Air Quality Planning and Standards. | E | 0 | 2002-06-01 |  | 0
20338 | 30700610 |  | Point | Industrial Processes | Pulp and Paper and Wood Products | Particleboard Manufacture | Direct Wood-fired Rotary Dryer, Hardwoods | CO2 | 124-38-9 | Carbon dioxide | 136 | 0 | 129 | UNCONTROLLED | #N/A | 1 |  | 570 | 570 | 0 | Lb | Tons | Oven-dried Wood | Produced | Oven-dried WoodTonsProduced |  | 10.6.2 | Average of all data available. | EPA. September, 1998. Section 10.6.2, Particleboard Manufacturing. In: Compilation of Air Pollutant Emission Factors, Volume 1: Stationary Point and Area Sources, Fifth Edition, AP-42, Supplement E. U.S. Environmental Protection Agency, Office of Air Quality Planning and Standards. Research Triangle Park, North Carolina. | D | 0 | 1998-09-01 | 2002-06-01 | 0
20339 | 30700610 |  | Point | Industrial Processes | Pulp and Paper and Wood Products | Particleboard Manufacture | Direct Wood-fired Rotary Dryer, Hardwoods | CO | 630-08-0 | Carbon monoxide | 137 | 0 | 129 | UNCONTROLLED | #N/A | 1 |  | 1.6 | 1.6 | 0 | Lb | Tons | Oven-dried Wood | Produced | Oven-dried WoodTonsProduced |  | 10.6.2 | Average of all data available. | EPA. September, 1998. Section 10.6.2, Particleboard Manufacturing. In: Compilation of Air Pollutant Emission Factors, Volume 1: Stationary Point and Area Sources, Fifth Edition, AP-42, Supplement E. U.S. Environmental Protection Agency, Office of Air Quality Planning and Standards. Research Triangle Park, North Carolina. | C | 0 | 1998-09-01 | 2002-06-01 | 0
20340 | 30700610 |  | Point | Industrial Processes | Pulp and Paper and Wood Products | Particleboard Manufacture | Direct Wood-fired Rotary Dryer, Hardwoods | CO | 630-08-0 | Carbon monoxide | 137 | 0 | 129 | UNCONTROLLED | #N/A | 1 |  | 5.7 | 5.7 | 0 | Lb | Tons | Oven-dried Wood Material | Produced | Oven-dried Wood MaterialTonsProduced |  | 10.6.2 | Emission factor represents average of data set. The data spreadsheets, which may be more useful for specific applications, are available on EPA's Technology Transfer Network (TTN) website at: http://www.epa.gov/ttn/chief/. | EPA. June, 2002. Section 10.6.2, Particleboard Manufacturing. In: Compilation of Air Pollutant Emission Factors, Volume 1: Stationary Point and Area Sources, AP-42. U.S. Environmental Protection Agency, Office of Air Quality Planning and Standards. | D | 0 | 2002-06-01 |  | 0
20341 | 30700610 |  | Point | Industrial Processes | Pulp and Paper and Wood Products | Particleboard Manufacture | Direct Wood-fired Rotary Dryer, Hardwoods |  |  | Hydrocarbons, total, as carbon | 228 | 0 | 129 | UNCONTROLLED | #N/A | 1 |  | 0.2 | 0.2 | 0 | Lb | Tons | Oven-dried Wood Material | Produced | Oven-dried Wood MaterialTonsProduced |  | 10.6.2 | Emission factor represents average of data set. The data spreadsheets, which may be more useful for specific applications, are available on EPA's Technology Transfer Network (TTN) website at: http://www.epa.gov/ttn/chief/. | EPA. June, 2002. Section 10.6.2, Particleboard Manufacturing. In: Compilation of Air Pollutant Emission Factors, Volume 1: Stationary Point and Area Sources, AP-42. U.S. Environmental Protection Agency, Office of Air Quality Planning and Standards. | D | 0 | 2002-06-01 |  | 0
20342 | 30700610 |  | Point | Industrial Processes | Pulp and Paper and Wood Products | Particleboard Manufacture | Direct Wood-fired Rotary Dryer, Hardwoods | NOX |  | Nitrogen oxides (NOx) | 303 | 0 | 129 | UNCONTROLLED | #N/A | 1 |  | 1.1 | 1.1 | 0 | Lb | Tons | Oven-dried Wood | Produced | Oven-dried WoodTonsProduced |  | 10.6.2 | Average of all data available. | EPA. September, 1998. Section 10.6.2, Particleboard Manufacturing. In: Compilation of Air Pollutant Emission Factors, Volume 1: Stationary Point and Area Sources, Fifth Edition, AP-42, Supplement E. U.S. Environmental Protection Agency, Office of Air Quality Planning and Standards. Research Triangle Park, North Carolina. | B | 0 | 1998-09-01 | 2002-06-01 | 0
20343 | 30700610 |  | Point | Industrial Processes | Pulp and Paper and Wood Products | Particleboard Manufacture | Direct Wood-fired Rotary Dryer, Hardwoods | NOX |  | Nitrogen oxides (NOx) | 303 | 0 | 129 | UNCONTROLLED | #N/A | 1 |  | 0.92 | 0.92 | 0 | Lb | Tons | Oven-dried Wood Material | Produced | Oven-dried Wood MaterialTonsProduced |  | 10.6.2 | Emission factor represents average of data set. The data spreadsheets, which may be more useful for specific applications, are available on EPA's Technology Transfer Network (TTN) website at: http://www.epa.gov/ttn/chief/. | EPA. June, 2002. Section 10.6.2, Particleboard Manufacturing. In: Compilation of Air Pollutant Emission Factors, Volume 1: Stationary Point and Area Sources, AP-42. U.S. Environmental Protection Agency, Office of Air Quality Planning and Standards. | D | 0 | 2002-06-01 |  | 0
20344 | 30700610 |  | Point | Industrial Processes | Pulp and Paper and Wood Products | Particleboard Manufacture | Direct Wood-fired Rotary Dryer, Hardwoods | PM-CON |  | PM, condensable | 330 | 0 | 129 | UNCONTROLLED | #N/A | 1 |  | 0.13 | 0.13 | 0 | Lb | Tons | Oven-dried Wood | Produced | Oven-dried WoodTonsProduced |  | 10.6.2 |  | EPA. September, 1998. Section 10.6.2, Particleboard Manufacturing. In: Compilation of Air Pollutant Emission Factors, Volume 1: Stationary Point and Area Sources, Fifth Edition, AP-42, Supplement E. U.S. Environmental Protection Agency, Office of Air Quality Planning and Standards. Research Triangle Park, North Carolina. | E | 0 | 1998-09-01 | 2002-06-01 | 0
20345 | 30700610 |  | Point | Industrial Processes | Pulp and Paper and Wood Products | Particleboard Manufacture | Direct Wood-fired Rotary Dryer, Hardwoods | PM-CON |  | PM, condensable | 330 | 0 | 129 | UNCONTROLLED | #N/A | 1 |  | 0.21 | 0.21 | 0 | Lb | Tons | Oven-dried Wood | Produced | Oven-dried WoodTonsProduced |  | 10.6.2 | Emission factor represents average of data set. The data spreadsheets, which may be more useful for specific applications, are available on EPA's Technology Transfer Network (TTN) website at: http://www.epa.gov/ttn/chief/. | EPA. June, 2002. Section 10.6.2, Particleboard Manufacturing. In: Compilation of Air Pollutant Emission Factors, Volume 1: Stationary Point and Area Sources, AP-42. U.S. Environmental Protection Agency, Office of Air Quality Planning and Standards. | D | 0 | 2002-06-01 |  | 0
20346 | 30700610 |  | Point | Industrial Processes | Pulp and Paper and Wood Products | Particleboard Manufacture | Direct Wood-fired Rotary Dryer, Hardwoods | PM-CON |  | PM, condensable | 330 | 50 | 152 | PACKED-GAS ABSORPTION COLUMN | #N/A | 1 |  | 0.024 | 0.024 | 0 | Lb | Tons | Oven-dried Wood | Produced | Oven-dried WoodTonsProduced |  | 10.6.2 |  | EPA. September, 1998. Section 10.6.2, Particleboard Manufacturing. In: Compilation of Air Pollutant Emission Factors, Volume 1: Stationary Point and Area Sources, Fifth Edition, AP-42, Supplement E. U.S. Environmental Protection Agency, Office of Air Quality Planning and Standards. Research Triangle Park, North Carolina. | D | 0 | 1998-09-01 | 2002-06-01 | 0
20347 | 30700610 |  | Point | Industrial Processes | Pulp and Paper and Wood Products | Particleboard Manufacture | Direct Wood-fired Rotary Dryer, Hardwoods | PM-CON |  | PM, condensable | 330 | 121 | 183 | MULTIPLE CYCLONES | #N/A | 1 |  | 0.13 | 0.13 | 0 | Lb | Tons | Oven-dried Wood | Produced | Oven-dried WoodTonsProduced |  | 10.6.2 |  | EPA. September, 1998. Section 10.6.2, Particleboard Manufacturing. In: Compilation of Air Pollutant Emission Factors, Volume 1: Stationary Point and Area Sources, Fifth Edition, AP-42, Supplement E. U.S. Environmental Protection Agency, Office of Air Quality Planning and Standards. Research Triangle Park, North Carolina. | D | 0 | 1998-09-01 | 2002-06-01 | 0
20348 | 30700610 |  | Point | Industrial Processes | Pulp and Paper and Wood Products | Particleboard Manufacture | Direct Wood-fired Rotary Dryer, Hardwoods | PM-CON |  | PM, condensable | 330 | 121 | 183 | MULTIPLE CYCLONES | #N/A | 1 |  | 0.21 | 0.21 | 0 | Lb | Tons | Oven-dried Wood | Produced | Oven-dried WoodTonsProduced |  | 10.6.2 | Emission factor represents average of data set. The data spreadsheets, which may be more useful for specific applications, are available on EPA's Technology Transfer Network (TTN) website at: http://www.epa.gov/ttn/chief/. | EPA. June, 2002. Section 10.6.2, Particleboard Manufacturing. In: Compilation of Air Pollutant Emission Factors, Volume 1: Stationary Point and Area Sources, AP-42. U.S. Environmental Protection Agency, Office of Air Quality Planning and Standards. | D | 0 | 2002-06-01 |  | 0
20349 | 30700610 |  | Point | Industrial Processes | Pulp and Paper and Wood Products | Particleboard Manufacture | Direct Wood-fired Rotary Dryer, Hardwoods | PM-CON |  | PM, condensable | 330 | 141 | 200 | WET SCRUBBER | #N/A | 1 |  | 0.024 | 0.024 | 0 | Lb | Tons | Oven-dried Wood | Produced | Oven-dried WoodTonsProduced |  | 10.6.2 | Emission factor represents average of data set. The data spreadsheets, which may be more useful for specific applications, are available on EPA's Technology Transfer Network (TTN) website at: http://www.epa.gov/ttn/chief/. | EPA. June, 2002. Section 10.6.2, Particleboard Manufacturing. In: Compilation of Air Pollutant Emission Factors, Volume 1: Stationary Point and Area Sources, AP-42. U.S. Environmental Protection Agency, Office of Air Quality Planning and Standards. | D | 0 | 2002-06-01 |  | 0
20350 | 30700610 |  | Point | Industrial Processes | Pulp and Paper and Wood Products | Particleboard Manufacture | Direct Wood-fired Rotary Dryer, Hardwoods | PM-CON |  | PM, condensable | 330 | 159 | 215 | ELECTRIFIED FILTER BED | #N/A | 1 |  | 0.087 | 0.087 | 0 | Lb | Tons | Oven-dried Wood | Produced | Oven-dried WoodTonsProduced |  | 10.6.2 |  | EPA. September, 1998. Section 10.6.2, Particleboard Manufacturing. In: Compilation of Air Pollutant Emission Factors, Volume 1: Stationary Point and Area Sources, Fifth Edition, AP-42, Supplement E. U.S. Environmental Protection Agency, Office of Air Quality Planning and Standards. Research Triangle Park, North Carolina. | D | 0 | 1998-09-01 | 2002-06-01 | 0
20351 | 30700610 |  | Point | Industrial Processes | Pulp and Paper and Wood Products | Particleboard Manufacture | Direct Wood-fired Rotary Dryer, Hardwoods | PM-FIL |  | PM, filterable | 334 | 0 | 129 | UNCONTROLLED | #N/A | 1 |  | 2.5 | 2.5 | 0 | Lb | Tons | Oven-dried Wood | Produced | Oven-dried WoodTonsProduced |  | 10.6.2 |  | EPA. September, 1998. Section 10.6.2, Particleboard Manufacturing. In: Compilation of Air Pollutant Emission Factors, Volume 1: Stationary Point and Area Sources, Fifth Edition, AP-42, Supplement E. U.S. Environmental Protection Agency, Office of Air Quality Planning and Standards. Research Triangle Park, North Carolina. | D | 0 | 1998-09-01 | 2002-06-01 | 0
20352 | 30700610 |  | Point | Industrial Processes | Pulp and Paper and Wood Products | Particleboard Manufacture | Direct Wood-fired Rotary Dryer, Hardwoods | PM-FIL |  | PM, filterable | 334 | 0 | 129 | UNCONTROLLED | #N/A | 1 |  | 3.3 | 3.3 | 0 | Lb | Tons | Oven-dried Wood | Produced | Oven-dried WoodTonsProduced |  | 10.6.2 | Emission factor represents average of data set. The data spreadsheets, which may be more useful for specific applications, are available on EPA's Technology Transfer Network (TTN) website at: http://www.epa.gov/ttn/chief/. | EPA. June, 2002. Section 10.6.2, Particleboard Manufacturing. In: Compilation of Air Pollutant Emission Factors, Volume 1: Stationary Point and Area Sources, AP-42. U.S. Environmental Protection Agency, Office of Air Quality Planning and Standards. | D | 0 | 2002-06-01 |  | 0
20353 | 30700610 |  | Point | Industrial Processes | Pulp and Paper and Wood Products | Particleboard Manufacture | Direct Wood-fired Rotary Dryer, Hardwoods | PM-FIL |  | PM, filterable | 334 | 50 | 152 | PACKED-GAS ABSORPTION COLUMN | #N/A | 1 |  | 0.93 | 0.93 | 0 | Lb | Tons | Oven-dried Wood | Produced | Oven-dried WoodTonsProduced |  | 10.6.2 |  | EPA. September, 1998. Section 10.6.2, Particleboard Manufacturing. In: Compilation of Air Pollutant Emission Factors, Volume 1: Stationary Point and Area Sources, Fifth Edition, AP-42, Supplement E. U.S. Environmental Protection Agency, Office of Air Quality Planning and Standards. Research Triangle Park, North Carolina. | D | 0 | 1998-09-01 | 2002-06-01 | 0
20354 | 30700610 |  | Point | Industrial Processes | Pulp and Paper and Wood Products | Particleboard Manufacture | Direct Wood-fired Rotary Dryer, Hardwoods | PM-FIL |  | PM, filterable | 334 | 121 | 183 | MULTIPLE CYCLONES | #N/A | 1 |  | 2.1 | 2.1 | 0 | Lb | Tons | Oven-dried Wood | Produced | Oven-dried WoodTonsProduced |  | 10.6.2 |  | EPA. September, 1998. Section 10.6.2, Particleboard Manufacturing. In: Compilation of Air Pollutant Emission Factors, Volume 1: Stationary Point and Area Sources, Fifth Edition, AP-42, Supplement E. U.S. Environmental Protection Agency, Office of Air Quality Planning and Standards. Research Triangle Park, North Carolina. | D | 0 | 1998-09-01 | 2002-06-01 | 0
20355 | 30700610 |  | Point | Industrial Processes | Pulp and Paper and Wood Products | Particleboard Manufacture | Direct Wood-fired Rotary Dryer, Hardwoods | PM-FIL |  | PM, filterable | 334 | 121 | 183 | MULTIPLE CYCLONES | #N/A | 1 |  | 3.3 | 3.3 | 0 | Lb | Tons | Oven-dried Wood | Produced | Oven-dried WoodTonsProduced |  | 10.6.2 | Emission factor represents average of data set. The data spreadsheets, which may be more useful for specific applications, are available on EPA's Technology Transfer Network (TTN) website at: http://www.epa.gov/ttn/chief/. | EPA. June, 2002. Section 10.6.2, Particleboard Manufacturing. In: Compilation of Air Pollutant Emission Factors, Volume 1: Stationary Point and Area Sources, AP-42. U.S. Environmental Protection Agency, Office of Air Quality Planning and Standards. | D | 0 | 2002-06-01 |  | 0
20356 | 30700610 |  | Point | Industrial Processes | Pulp and Paper and Wood Products | Particleboard Manufacture | Direct Wood-fired Rotary Dryer, Hardwoods | PM-FIL |  | PM, filterable | 334 | 141 | 200 | WET SCRUBBER | #N/A | 1 |  | 0.93 | 0.93 | 0 | Lb | Tons | Oven-dried Wood | Produced | Oven-dried WoodTonsProduced |  | 10.6.2 | Emission factor represents average of data set. The data spreadsheets, which may be more useful for specific applications, are available on EPA's Technology Transfer Network (TTN) website at: http://www.epa.gov/ttn/chief/. | EPA. June, 2002. Section 10.6.2, Particleboard Manufacturing. In: Compilation of Air Pollutant Emission Factors, Volume 1: Stationary Point and Area Sources, AP-42. U.S. Environmental Protection Agency, Office of Air Quality Planning and Standards. | D | 0 | 2002-06-01 |  | 0
20357 | 30700610 |  | Point | Industrial Processes | Pulp and Paper and Wood Products | Particleboard Manufacture | Direct Wood-fired Rotary Dryer, Hardwoods | PM-FIL |  | PM, filterable | 334 | 159 | 215 | ELECTRIFIED FILTER BED | #N/A | 1 |  | 0.19 | 0.19 | 0 | Lb | Tons | Oven-dried Wood | Produced | Oven-dried WoodTonsProduced |  | 10.6.2 |  | EPA. September, 1998. Section 10.6.2, Particleboard Manufacturing. In: Compilation of Air Pollutant Emission Factors, Volume 1: Stationary Point and Area Sources, Fifth Edition, AP-42, Supplement E. U.S. Environmental Protection Agency, Office of Air Quality Planning and Standards. Research Triangle Park, North Carolina. | D | 0 | 1998-09-01 | 2002-06-01 | 0
20358 | 30700610 |  | Point | Industrial Processes | Pulp and Paper and Wood Products | Particleboard Manufacture | Direct Wood-fired Rotary Dryer, Hardwoods | PM-FIL |  | PM, filterable | 334 | 159 | 215 | ELECTRIFIED FILTER BED | #N/A | 1 |  | 0.19 | 0.19 | 0 | Lb | Tons | Oven-dried Wood | Produced | Oven-dried WoodTonsProduced |  | 10.6.2 | Emission factor represents average of data set. The data spreadsheets, which may be more useful for specific applications, are available on EPA's Technology Transfer Network (TTN) website at: http://www.epa.gov/ttn/chief/. | EPA. June, 2002. Section 10.6.2, Particleboard Manufacturing. In: Compilation of Air Pollutant Emission Factors, Volume 1: Stationary Point and Area Sources, AP-42. U.S. Environmental Protection Agency, Office of Air Quality Planning and Standards. | D | 0 | 2002-06-01 |  | 0
20359 | 30700610 |  | Point | Industrial Processes | Pulp and Paper and Wood Products | Particleboard Manufacture | Direct Wood-fired Rotary Dryer, Hardwoods | SO2 | 2025884 | Sulfur dioxide | 380 | 0 | 129 | UNCONTROLLED | #N/A | 1 |  | 0.002 | 0.002 | 0 | Lb | Tons | Oven-dried Wood | Produced | Oven-dried WoodTonsProduced |  | 10.6.2 | Average of all data available. | EPA. September, 1998. Section 10.6.2, Particleboard Manufacturing. In: Compilation of Air Pollutant Emission Factors, Volume 1: Stationary Point and Area Sources, Fifth Edition, AP-42, Supplement E. U.S. Environmental Protection Agency, Office of Air Quality Planning and Standards. Research Triangle Park, North Carolina. | E | 0 | 1998-09-01 | 2002-06-01 | 0
20360 | 30700610 |  | Point | Industrial Processes | Pulp and Paper and Wood Products | Particleboard Manufacture | Direct Wood-fired Rotary Dryer, Hardwoods | VOC |  | Volatile organic compounds (VOC) | 417 | 0 | 129 | UNCONTROLLED | #N/A | 1 |  | 0.35 | 0.35 | 0 | Lb | Tons | Oven-dried Wood | Produced | Oven-dried WoodTonsProduced |  | 10.6.2 | Volatile organic compounds as propane. Formaldehyde has not been added, but is suspected to be present, which would increase the VOC value given. | EPA. September, 1998. Section 10.6.2, Particleboard Manufacturing. In: Compilation of Air Pollutant Emission Factors, Volume 1: Stationary Point and Area Sources, Fifth Edition, AP-42, Supplement E. U.S. Environmental Protection Agency, Office of Air Quality Planning and Standards. Research Triangle Park, North Carolina. | D | 0 | 1998-09-01 | 2002-06-01 | 0
20361 | 30700610 |  | Point | Industrial Processes | Pulp and Paper and Wood Products | Particleboard Manufacture | Direct Wood-fired Rotary Dryer, Hardwoods | VOC |  | Volatile organic compounds (VOC) | 417 | 0 | 129 | UNCONTROLLED | #N/A | 1 |  | 0.24 | 0.24 | 0 | Lb | Tons | Oven-dried Wood Material | Produced | Oven-dried Wood MaterialTonsProduced |  | 10.6.2 | VOC as propane = (1.22 ? THC) + formaldehyde - (acetone + methane + methylene chloride); a value of zero is inserted in the equation for the specified compounds where no emission factor is available. Emission factor represents average of data set. The data spreadsheets, which may be more useful for specific applications, are available on EPA's Technology Transfer Network (TTN) website at: http://www.epa.gov/ttn/chief/. | EPA. June, 2002. Section 10.6.2, Particleboard Manufacturing. In: Compilation of Air Pollutant Emission Factors, Volume 1: Stationary Point and Area Sources, AP-42. U.S. Environmental Protection Agency, Office of Air Quality Planning and Standards. | E | 0 | 2002-06-01 |  | 0
20362 | 30700611 |  | Point | Industrial Processes | Pulp and Paper and Wood Products | Particleboard Manufacture | Direct Natural Gas-Fired Rotary Dryer, Unspecified Pines | CO | 630-08-0 | Carbon monoxide | 137 | 0 | 129 | UNCONTROLLED | #N/A | 1 |  | 0.12 | 0.12 | 0 | Lb | Tons | Oven-dried Wood | Produced | Oven-dried WoodTonsProduced |  | 10.6.2 | Average of all data available. | EPA. September, 1998. Section 10.6.2, Particleboard Manufacturing. In: Compilation of Air Pollutant Emission Factors, Volume 1: Stationary Point and Area Sources, Fifth Edition, AP-42, Supplement E. U.S. Environmental Protection Agency, Office of Air Quality Planning and Standards. Research Triangle Park, North Carolina. | D | 0 | 1998-09-01 | 2002-06-01 | 0
20363 | 30700611 |  | Point | Industrial Processes | Pulp and Paper and Wood Products | Particleboard Manufacture | Direct Natural Gas-Fired Rotary Dryer, Unspecified Pines |  | 74-82-8 | Methane | 261 | 0 | 129 | UNCONTROLLED | #N/A | 1 |  | 0.27 | 0.27 | 0 | Lb | Tons | Oven-dried Wood | Produced | Oven-dried WoodTonsProduced |  | 10.6.2 |  | EPA. September, 1998. Section 10.6.2, Particleboard Manufacturing. In: Compilation of Air Pollutant Emission Factors, Volume 1: Stationary Point and Area Sources, Fifth Edition, AP-42, Supplement E. U.S. Environmental Protection Agency, Office of Air Quality Planning and Standards. Research Triangle Park, North Carolina. | E | 0 | 1998-09-01 | 2002-06-01 | 0
20364 | 30700611 |  | Point | Industrial Processes | Pulp and Paper and Wood Products | Particleboard Manufacture | Direct Natural Gas-Fired Rotary Dryer, Unspecified Pines | NOX |  | Nitrogen oxides (NOx) | 303 | 0 | 129 | UNCONTROLLED | #N/A | 1 |  | 0.031 | 0.031 | 0 | Lb | Tons | Oven-dried Wood | Produced | Oven-dried WoodTonsProduced |  | 10.6.2 | Average of all data available. | EPA. September, 1998. Section 10.6.2, Particleboard Manufacturing. In: Compilation of Air Pollutant Emission Factors, Volume 1: Stationary Point and Area Sources, Fifth Edition, AP-42, Supplement E. U.S. Environmental Protection Agency, Office of Air Quality Planning and Standards. Research Triangle Park, North Carolina. | D | 0 | 1998-09-01 | 2002-06-01 | 0
20365 | 30700611 |  | Point | Industrial Processes | Pulp and Paper and Wood Products | Particleboard Manufacture | Direct Natural Gas-Fired Rotary Dryer, Unspecified Pines | PM-CON |  | PM, condensable | 330 | 133 | 194 | INCINERATOR | #N/A | 1 |  | 0.015 | 0.015 | 0 | Lb | Tons | Oven-dried Wood | Produced | Oven-dried WoodTonsProduced |  | 10.6.2 | Dryer exhaust used as cooling air and as inlet air for COEN burner. | EPA. September, 1998. Section 10.6.2, Particleboard Manufacturing. In: Compilation of Air Pollutant Emission Factors, Volume 1: Stationary Point and Area Sources, Fifth Edition, AP-42, Supplement E. U.S. Environmental Protection Agency, Office of Air Quality Planning and Standards. Research Triangle Park, North Carolina. | E | 0 | 1998-09-01 | 2002-06-01 | 0
20366 | 30700611 |  | Point | Industrial Processes | Pulp and Paper and Wood Products | Particleboard Manufacture | Direct Natural Gas-Fired Rotary Dryer, Unspecified Pines | PM-CON |  | PM, condensable | 330 | 159 | 215 | ELECTRIFIED FILTER BED | #N/A | 1 |  | 0.064 | 0.064 | 0 | Lb | Tons | Oven-dried Wood | Produced | Oven-dried WoodTonsProduced |  | 10.6.2 | Unspecified pines = mixed pine species or the specific pine species processed were not reported. | EPA. September, 1998. Section 10.6.2, Particleboard Manufacturing. In: Compilation of Air Pollutant Emission Factors, Volume 1: Stationary Point and Area Sources, Fifth Edition, AP-42, Supplement E. U.S. Environmental Protection Agency, Office of Air Quality Planning and Standards. Research Triangle Park, North Carolina. | E | 0 | 1998-09-01 | 2002-06-01 | 0
20367 | 30700611 |  | Point | Industrial Processes | Pulp and Paper and Wood Products | Particleboard Manufacture | Direct Natural Gas-Fired Rotary Dryer, Unspecified Pines | PM-FIL |  | PM, filterable | 334 | 0 | 129 | UNCONTROLLED | #N/A | 1 |  | 1.3 | 1.3 | 0 | Lb | Tons | Oven-dried Wood | Produced | Oven-dried WoodTonsProduced |  | 10.6.2 | Unspecified pines = mixed pine species or the specific pine species processed were not reported. | EPA. September, 1998. Section 10.6.2, Particleboard Manufacturing. In: Compilation of Air Pollutant Emission Factors, Volume 1: Stationary Point and Area Sources, Fifth Edition, AP-42, Supplement E. U.S. Environmental Protection Agency, Office of Air Quality Planning and Standards. Research Triangle Park, North Carolina. | E | 0 | 1998-09-01 | 2002-06-01 | 0
20368 | 30700611 |  | Point | Industrial Processes | Pulp and Paper and Wood Products | Particleboard Manufacture | Direct Natural Gas-Fired Rotary Dryer, Unspecified Pines | PM-FIL |  | PM, filterable | 334 | 133 | 194 | INCINERATOR | #N/A | 1 |  | 0.22 | 0.22 | 0 | Lb | Tons | Oven-dried Wood | Produced | Oven-dried WoodTonsProduced |  | 10.6.2 | Dryer exhaust used as cooling air and as inlet air for COEN burner. | EPA. September, 1998. Section 10.6.2, Particleboard Manufacturing. In: Compilation of Air Pollutant Emission Factors, Volume 1: Stationary Point and Area Sources, Fifth Edition, AP-42, Supplement E. U.S. Environmental Protection Agency, Office of Air Quality Planning and Standards. Research Triangle Park, North Carolina. | E | 0 | 1998-09-01 | 2002-06-01 | 0
20369 | 30700611 |  | Point | Industrial Processes | Pulp and Paper and Wood Products | Particleboard Manufacture | Direct Natural Gas-Fired Rotary Dryer, Unspecified Pines | PM-FIL |  | PM, filterable | 334 | 159 | 215 | ELECTRIFIED FILTER BED | #N/A | 1 |  | 0.14 | 0.14 | 0 | Lb | Tons | Oven-dried Wood | Produced | Oven-dried WoodTonsProduced |  | 10.6.2 | Unspecified pines = mixed pine species or the specific pine species processed were not reported. | EPA. September, 1998. Section 10.6.2, Particleboard Manufacturing. In: Compilation of Air Pollutant Emission Factors, Volume 1: Stationary Point and Area Sources, Fifth Edition, AP-42, Supplement E. U.S. Environmental Protection Agency, Office of Air Quality Planning and Standards. Research Triangle Park, North Carolina. | E | 0 | 1998-09-01 | 2002-06-01 | 0
20370 | 30700611 |  | Point | Industrial Processes | Pulp and Paper and Wood Products | Particleboard Manufacture | Direct Natural Gas-Fired Rotary Dryer, Unspecified Pines | VOC |  | Volatile organic compounds (VOC) | 417 | 0 | 129 | UNCONTROLLED | #N/A | 1 |  | 0.9 | 0.9 | 0 | Lb | Tons | Oven-dried Wood | Produced | Oven-dried WoodTonsProduced |  | 10.6.2 | Volatile organic compounds as propane. Formaldehyde has been added, methane has been subtracted. | EPA. September, 1998. Section 10.6.2, Particleboard Manufacturing. In: Compilation of Air Pollutant Emission Factors, Volume 1: Stationary Point and Area Sources, Fifth Edition, AP-42, Supplement E. U.S. Environmental Protection Agency, Office of Air Quality Planning and Standards. Research Triangle Park, North Carolina. | D | 0 | 1998-09-01 | 2002-06-01 | 0
20371 | 30700621 |  | Point | Industrial Processes | Pulp and Paper and Wood Products | Particleboard Manufacture | Direct Wood-fired Rotary Final Dryer, Unspecified Pines | CO | 630-08-0 | Carbon monoxide | 137 | 0 | 129 | UNCONTROLLED | #N/A | 1 |  | 0.75 | 0.75 | 0 | Lb | Tons | Oven-dried Wood | Produced | Oven-dried WoodTonsProduced |  | 10.6.2 | Average of all data available. | EPA. September, 1998. Section 10.6.2, Particleboard Manufacturing. In: Compilation of Air Pollutant Emission Factors, Volume 1: Stationary Point and Area Sources, Fifth Edition, AP-42, Supplement E. U.S. Environmental Protection Agency, Office of Air Quality Planning and Standards. Research Triangle Park, North Carolina. | D | 0 | 1998-09-01 | 2002-06-01 | 0
20372 | 30700625 |  | Point | Industrial Processes | Pulp and Paper and Wood Products | Particleboard Manufacture | Direct Wood-fired Rotary Dryer, Softwood, green (>50%inlet moisture) | 75070 | 75-07-0 | Acetaldehyde | 71 | 0 | 129 | UNCONTROLLED | #N/A | 1 |  | 0.075 | 0.075 | 0 | Lb | Tons | Oven-dried Wood Material | Produced | Oven-dried Wood MaterialTonsProduced |  | 10.6.2 | Hazardous air pollutant. Emission factor represents average of data set. The data spreadsheets, which may be more useful for specific applications, are available on EPA's Technology Transfer Network (TTN) website at: http://www.epa.gov/ttn/chief/. | EPA. June, 2002. Section 10.6.2, Particleboard Manufacturing. In: Compilation of Air Pollutant Emission Factors, Volume 1: Stationary Point and Area Sources, AP-42. U.S. Environmental Protection Agency, Office of Air Quality Planning and Standards. | D | 0 | 2002-06-01 |  | 0
20373 | 30700625 |  | Point | Industrial Processes | Pulp and Paper and Wood Products | Particleboard Manufacture | Direct Wood-fired Rotary Dryer, Softwood, green (>50%inlet moisture) |  | 67-64-1 | Acetone | 73 | 0 | 129 | UNCONTROLLED | #N/A | 1 |  | 0.19 | 0.19 | 0 | Lb | Tons | Oven-dried Wood Material | Produced | Oven-dried Wood MaterialTonsProduced |  | 10.6.2 | Emission factor represents average of data set. The data spreadsheets, which may be more useful for specific applications, are available on EPA's Technology Transfer Network (TTN) website at: http://www.epa.gov/ttn/chief/. | EPA. June, 2002. Section 10.6.2, Particleboard Manufacturing. In: Compilation of Air Pollutant Emission Factors, Volume 1: Stationary Point and Area Sources, AP-42. U.S. Environmental Protection Agency, Office of Air Quality Planning and Standards. | D | 0 | 2002-06-01 |  | 0
20374 | 30700625 |  | Point | Industrial Processes | Pulp and Paper and Wood Products | Particleboard Manufacture | Direct Wood-fired Rotary Dryer, Softwood, green (>50%inlet moisture) | 107028 | 107-02-8 | Acrolein | 79 | 0 | 129 | UNCONTROLLED | #N/A | 1 |  | 0.023 | 0.023 | 0 | Lb | Tons | Oven-dried Wood Material | Produced | Oven-dried Wood MaterialTonsProduced |  | 10.6.2 | Hazardous air pollutant. Based on M0011 data only; suspected to be biased low due to poor collection efficiency or analytical problems. Emission factor represents average of data set. The data spreadsheets, which may be more useful for specific applications, are available on EPA's Technology Transfer Network (TTN) website at: http://www.epa.gov/ttn/chief/. | EPA. June, 2002. Section 10.6.2, Particleboard Manufacturing. In: Compilation of Air Pollutant Emission Factors, Volume 1: Stationary Point and Area Sources, AP-42. U.S. Environmental Protection Agency, Office of Air Quality Planning and Standards. | E | 0 | 2002-06-01 |  | 0
20375 | 30700625 |  | Point | Industrial Processes | Pulp and Paper and Wood Products | Particleboard Manufacture | Direct Wood-fired Rotary Dryer, Softwood, green (>50%inlet moisture) |  | 100-52-7 | Benzaldehyde | 97 | 0 | 129 | UNCONTROLLED | #N/A | 1 |  | 0.12 | 0.12 | 0 | Lb | Tons | Oven-dried Wood Material | Produced | Oven-dried Wood MaterialTonsProduced |  | 10.6.2 | Based on M0011 data only; suspected to be biased low due to poor collection efficiency or analytical problems. Emission factor represents average of data set. The data spreadsheets, which may be more useful for specific applications, are available on EPA's Technology Transfer Network (TTN) website at: http://www.epa.gov/ttn/chief/. | EPA. June, 2002. Section 10.6.2, Particleboard Manufacturing. In: Compilation of Air Pollutant Emission Factors, Volume 1: Stationary Point and Area Sources, AP-42. U.S. Environmental Protection Agency, Office of Air Quality Planning and Standards. | E | 0 | 2002-06-01 |  | 0
20376 | 30700625 |  | Point | Industrial Processes | Pulp and Paper and Wood Products | Particleboard Manufacture | Direct Wood-fired Rotary Dryer, Softwood, green (>50%inlet moisture) | 71432 | 71-43-2 | Benzene | 98 | 0 | 129 | UNCONTROLLED | #N/A | 1 |  | 0.0076 | 0.0076 | 0 | Lb | Tons | Oven-dried Wood Material | Produced | Oven-dried Wood MaterialTonsProduced |  | 10.6.2 | Hazardous air pollutant. Emission factor represents average of data set. The data spreadsheets, which may be more useful for specific applications, are available on EPA's Technology Transfer Network (TTN) website at: http://www.epa.gov/ttn/chief/. | EPA. June, 2002. Section 10.6.2, Particleboard Manufacturing. In: Compilation of Air Pollutant Emission Factors, Volume 1: Stationary Point and Area Sources, AP-42. U.S. Environmental Protection Agency, Office of Air Quality Planning and Standards. | D | 0 | 2002-06-01 |  | 0
20377 | 30700625 |  | Point | Industrial Processes | Pulp and Paper and Wood Products | Particleboard Manufacture | Direct Wood-fired Rotary Dryer, Softwood, green (>50%inlet moisture) |  | 123-72-8 | Butyraldehyde | 129 | 0 | 129 | UNCONTROLLED | #N/A | 1 |  | 0.03 | 0.03 | 0 | Lb | Tons | Oven-dried Wood Material | Produced | Oven-dried Wood MaterialTonsProduced |  | 10.6.2 | Based on M0011 data only; suspected to be biased low due to poor collection efficiency or analytical problems. Emission factor represents average of data set. The data spreadsheets, which may be more useful for specific applications, are available on EPA's Technology Transfer Network (TTN) website at: http://www.epa.gov/ttn/chief/. | EPA. June, 2002. Section 10.6.2, Particleboard Manufacturing. In: Compilation of Air Pollutant Emission Factors, Volume 1: Stationary Point and Area Sources, AP-42. U.S. Environmental Protection Agency, Office of Air Quality Planning and Standards. | E | 0 | 2002-06-01 |  | 0
20378 | 30700625 |  | Point | Industrial Processes | Pulp and Paper and Wood Products | Particleboard Manufacture | Direct Wood-fired Rotary Dryer, Softwood, green (>50%inlet moisture) |  | 79-92-5 | Camphene | 132 | 0 | 129 | UNCONTROLLED | #N/A | 1 |  | 0.043 | 0.043 | 0 | Lb | Tons | Oven-dried Wood Material | Produced | Oven-dried Wood MaterialTonsProduced |  | 10.6.2 | Emission factor represents average of data set. The data spreadsheets, which may be more useful for specific applications, are available on EPA's Technology Transfer Network (TTN) website at: http://www.epa.gov/ttn/chief/. | EPA. June, 2002. Section 10.6.2, Particleboard Manufacturing. In: Compilation of Air Pollutant Emission Factors, Volume 1: Stationary Point and Area Sources, AP-42. U.S. Environmental Protection Agency, Office of Air Quality Planning and Standards. | E | 0 | 2002-06-01 |  | 0
20379 | 30700625 |  | Point | Industrial Processes | Pulp and Paper and Wood Products | Particleboard Manufacture | Direct Wood-fired Rotary Dryer, Softwood, green (>50%inlet moisture) | CO2 | 124-38-9 | Carbon dioxide | 136 | 0 | 129 | UNCONTROLLED | #N/A | 1 |  | 573 | 573 | 0 | Lb | Tons | Oven-dried Wood Material | Produced | Oven-dried Wood MaterialTonsProduced |  | 10.6.2 | Emission factor represents average of data set. The data spreadsheets, which may be more useful for specific applications, are available on EPA's Technology Transfer Network (TTN) website at: http://www.epa.gov/ttn/chief/. | EPA. June, 2002. Section 10.6.2, Particleboard Manufacturing. In: Compilation of Air Pollutant Emission Factors, Volume 1: Stationary Point and Area Sources, AP-42. U.S. Environmental Protection Agency, Office of Air Quality Planning and Standards. | D | 0 | 2002-06-01 |  | 0
20380 | 30700625 |  | Point | Industrial Processes | Pulp and Paper and Wood Products | Particleboard Manufacture | Direct Wood-fired Rotary Dryer, Softwood, green (>50%inlet moisture) | CO | 630-08-0 | Carbon monoxide | 137 | 0 | 129 | UNCONTROLLED | #N/A | 1 |  | 3.5 | 3.5 | 0 | Lb | Tons | Oven-dried Wood Material | Produced | Oven-dried Wood MaterialTonsProduced |  | 10.6.2 | Emission factor represents average of data set. The data spreadsheets, which may be more useful for specific applications, are available on EPA's Technology Transfer Network (TTN) website at: http://www.epa.gov/ttn/chief/. | EPA. June, 2002. Section 10.6.2, Particleboard Manufacturing. In: Compilation of Air Pollutant Emission Factors, Volume 1: Stationary Point and Area Sources, AP-42. U.S. Environmental Protection Agency, Office of Air Quality Planning and Standards. | D | 0 | 2002-06-01 |  | 0
20381 | 30700625 |  | Point | Industrial Processes | Pulp and Paper and Wood Products | Particleboard Manufacture | Direct Wood-fired Rotary Dryer, Softwood, green (>50%inlet moisture) |  | 13466-78-9 | 3-Carene | 60 | 0 | 129 | UNCONTROLLED | #N/A | 1 |  | 0.043 | 0.043 | 0 | Lb | Tons | Oven-dried Wood Material | Produced | Oven-dried Wood MaterialTonsProduced |  | 10.6.2 | Emission factor represents average of data set. The data spreadsheets, which may be more useful for specific applications, are available on EPA's Technology Transfer Network (TTN) website at: http://www.epa.gov/ttn/chief/. | EPA. June, 2002. Section 10.6.2, Particleboard Manufacturing. In: Compilation of Air Pollutant Emission Factors, Volume 1: Stationary Point and Area Sources, AP-42. U.S. Environmental Protection Agency, Office of Air Quality Planning and Standards. | E | 0 | 2002-06-01 |  | 0
20382 | 30700625 |  | Point | Industrial Processes | Pulp and Paper and Wood Products | Particleboard Manufacture | Direct Wood-fired Rotary Dryer, Softwood, green (>50%inlet moisture) | 67663 | 67-66-3 | Chloroform | 147 | 0 | 129 | UNCONTROLLED | #N/A | 1 |  | 0.0001 | 0.0001 | 0 | Lb | Tons | Oven-dried Wood Material | Produced | Oven-dried Wood MaterialTonsProduced |  | 10.6.2 | Emission factor represents average of data set. The data spreadsheets, which may be more useful for specific applications, are available on EPA's Technology Transfer Network (TTN) website at: http://www.epa.gov/ttn/chief/. | EPA. June, 2002. Section 10.6.2, Particleboard Manufacturing. In: Compilation of Air Pollutant Emission Factors, Volume 1: Stationary Point and Area Sources, AP-42. U.S. Environmental Protection Agency, Office of Air Quality Planning and Standards. | E | 0 | 2002-06-01 |  | 0
20383 | 30700625 |  | Point | Industrial Processes | Pulp and Paper and Wood Products | Particleboard Manufacture | Direct Wood-fired Rotary Dryer, Softwood, green (>50%inlet moisture) | 123739 | 123-73-9 | Crotonaldehyde | 159 | 0 | 129 | UNCONTROLLED | #N/A | 1 |  | 0.01 | 0.01 | 0 | Lb | Tons | Oven-dried Wood Material | Produced | Oven-dried Wood MaterialTonsProduced |  | 10.6.2 | Based on M0011 data only; suspected to be biased low due to poor collection efficiency or analytical problems. Emission factor represents average of data set. The data spreadsheets, which may be more useful for specific applications, are available on EPA's Technology Transfer Network (TTN) website at: http://www.epa.gov/ttn/chief/. | EPA. June, 2002. Section 10.6.2, Particleboard Manufacturing. In: Compilation of Air Pollutant Emission Factors, Volume 1: Stationary Point and Area Sources, AP-42. U.S. Environmental Protection Agency, Office of Air Quality Planning and Standards. | E | 0 | 2002-06-01 |  | 0
20384 | 30700625 |  | Point | Industrial Processes | Pulp and Paper and Wood Products | Particleboard Manufacture | Direct Wood-fired Rotary Dryer, Softwood, green (>50%inlet moisture) |  | 99-87-6 | p-Cymene | 316 | 0 | 129 | UNCONTROLLED | #N/A | 1 |  | 0.027 | 0.027 | 0 | Lb | Tons | Oven-dried Wood Material | Produced | Oven-dried Wood MaterialTonsProduced |  | 10.6.2 | Emission factor represents average of data set. The data spreadsheets, which may be more useful for specific applications, are available on EPA's Technology Transfer Network (TTN) website at: http://www.epa.gov/ttn/chief/. | EPA. June, 2002. Section 10.6.2, Particleboard Manufacturing. In: Compilation of Air Pollutant Emission Factors, Volume 1: Stationary Point and Area Sources, AP-42. U.S. Environmental Protection Agency, Office of Air Quality Planning and Standards. | D | 0 | 2002-06-01 |  | 0
20385 | 30700625 |  | Point | Industrial Processes | Pulp and Paper and Wood Products | Particleboard Manufacture | Direct Wood-fired Rotary Dryer, Softwood, green (>50%inlet moisture) | 75092 | 75-09-2 | Dichloromethane | 175 | 0 | 129 | UNCONTROLLED | #N/A | 1 |  | 0.0018 | 0.0018 | 0 | Lb | Tons | Oven-dried Wood Material | Produced | Oven-dried Wood MaterialTonsProduced |  | 10.6.2 | Hazardous air pollutant. Emission factor represents average of data set. The data spreadsheets, which may be more useful for specific applications, are available on EPA's Technology Transfer Network (TTN) website at: http://www.epa.gov/ttn/chief/. | EPA. June, 2002. Section 10.6.2, Particleboard Manufacturing. In: Compilation of Air Pollutant Emission Factors, Volume 1: Stationary Point and Area Sources, AP-42. U.S. Environmental Protection Agency, Office of Air Quality Planning and Standards. | D | 0 | 2002-06-01 |  | 0
20386 | 30700625 |  | Point | Industrial Processes | Pulp and Paper and Wood Products | Particleboard Manufacture | Direct Wood-fired Rotary Dryer, Softwood, green (>50%inlet moisture) |  | 5779-94-2 | 2,5-Dimethylbenzaldehyde | 46 | 0 | 129 | UNCONTROLLED | #N/A | 1 |  | 0.0053 | 0.0053 | 0 | Lb | Tons | Oven-dried Wood Material | Produced | Oven-dried Wood MaterialTonsProduced |  | 10.6.2 | Based on M0011 data only; suspected to be biased low due to poor collection efficiency or analytical problems. Emission factor represents average of data set. The data spreadsheets, which may be more useful for specific applications, are available on EPA's Technology Transfer Network (TTN) website at: http://www.epa.gov/ttn/chief/. | EPA. June, 2002. Section 10.6.2, Particleboard Manufacturing. In: Compilation of Air Pollutant Emission Factors, Volume 1: Stationary Point and Area Sources, AP-42. U.S. Environmental Protection Agency, Office of Air Quality Planning and Standards. | E | 0 | 2002-06-01 |  | 0
20387 | 30700625 |  | Point | Industrial Processes | Pulp and Paper and Wood Products | Particleboard Manufacture | Direct Wood-fired Rotary Dryer, Softwood, green (>50%inlet moisture) | 50000 | 50-00-0 | Formaldehyde | 210 | 0 | 129 | UNCONTROLLED | #N/A | 1 |  | 0.14 | 0.14 | 0 | Lb | Tons | Oven-dried Wood Material | Produced | Oven-dried Wood MaterialTonsProduced |  | 10.6.2 | Hazardous air pollutant. Emission factor represents average of data set. The data spreadsheets, which may be more useful for specific applications, are available on EPA's Technology Transfer Network (TTN) website at: http://www.epa.gov/ttn/chief/. | EPA. June, 2002. Section 10.6.2, Particleboard Manufacturing. In: Compilation of Air Pollutant Emission Factors, Volume 1: Stationary Point and Area Sources, AP-42. U.S. Environmental Protection Agency, Office of Air Quality Planning and Standards. | D | 0 | 2002-06-01 |  | 0
20388 | 30700625 |  | Point | Industrial Processes | Pulp and Paper and Wood Products | Particleboard Manufacture | Direct Wood-fired Rotary Dryer, Softwood, green (>50%inlet moisture) |  | 66-25-1 | Hexanal | 227 | 0 | 129 | UNCONTROLLED | #N/A | 1 |  | 0.022 | 0.022 | 0 | Lb | Tons | Oven-dried Wood Material | Produced | Oven-dried Wood MaterialTonsProduced |  | 10.6.2 | Based on M0011 data only; suspected to be biased low due to poor collection efficiency or analytical problems. Emission factor represents average of data set. The data spreadsheets, which may be more useful for specific applications, are available on EPA's Technology Transfer Network (TTN) website at: http://www.epa.gov/ttn/chief/. | EPA. June, 2002. Section 10.6.2, Particleboard Manufacturing. In: Compilation of Air Pollutant Emission Factors, Volume 1: Stationary Point and Area Sources, AP-42. U.S. Environmental Protection Agency, Office of Air Quality Planning and Standards. | E | 0 | 2002-06-01 |  | 0
20389 | 30700625 |  | Point | Industrial Processes | Pulp and Paper and Wood Products | Particleboard Manufacture | Direct Wood-fired Rotary Dryer, Softwood, green (>50%inlet moisture) |  |  | Hydrocarbons, total, as carbon | 228 | 0 | 129 | UNCONTROLLED | #N/A | 1 |  | 3.9 | 3.9 | 0 | Lb | Tons | Oven-dried Wood Material | Produced | Oven-dried Wood MaterialTonsProduced |  | 10.6.2 | Emission factor represents average of data set. The data spreadsheets, which may be more useful for specific applications, are available on EPA's Technology Transfer Network (TTN) website at: http://www.epa.gov/ttn/chief/. | EPA. June, 2002. Section 10.6.2, Particleboard Manufacturing. In: Compilation of Air Pollutant Emission Factors, Volume 1: Stationary Point and Area Sources, AP-42. U.S. Environmental Protection Agency, Office of Air Quality Planning and Standards. | D | 0 | 2002-06-01 |  | 0
20390 | 30700625 |  | Point | Industrial Processes | Pulp and Paper and Wood Products | Particleboard Manufacture | Direct Wood-fired Rotary Dryer, Softwood, green (>50%inlet moisture) | 1330207 | 1330-20-7 | Isomers of xylene | 246 | 0 | 129 | UNCONTROLLED | #N/A | 1 |  | 0.0048 | 0.0048 | 0 | Lb | Tons | Oven-dried Wood Material | Produced | Oven-dried Wood MaterialTonsProduced |  | 10.6.2 | Hazardous air pollutant. Emission factor represents average of data set. The data spreadsheets, which may be more useful for specific applications, are available on EPA's Technology Transfer Network (TTN) website at: http://www.epa.gov/ttn/chief/. | EPA. June, 2002. Section 10.6.2, Particleboard Manufacturing. In: Compilation of Air Pollutant Emission Factors, Volume 1: Stationary Point and Area Sources, AP-42. U.S. Environmental Protection Agency, Office of Air Quality Planning and Standards. | D | 0 | 2002-06-01 |  | 0
20391 | 30700625 |  | Point | Industrial Processes | Pulp and Paper and Wood Products | Particleboard Manufacture | Direct Wood-fired Rotary Dryer, Softwood, green (>50%inlet moisture) | 98828 | 98-82-8 | Isopropylbenzene | 248 | 0 | 129 | UNCONTROLLED | #N/A | 1 |  | 0.002 | 0.002 | 0 | Lb | Tons | Oven-dried Wood Material | Produced | Oven-dried Wood MaterialTonsProduced |  | 10.6.2 | Hazardous air pollutant. Emission factor represents average of data set. The data spreadsheets, which may be more useful for specific applications, are available on EPA's Technology Transfer Network (TTN) website at: http://www.epa.gov/ttn/chief/. | EPA. June, 2002. Section 10.6.2, Particleboard Manufacturing. In: Compilation of Air Pollutant Emission Factors, Volume 1: Stationary Point and Area Sources, AP-42. U.S. Environmental Protection Agency, Office of Air Quality Planning and Standards. | E | 0 | 2002-06-01 |  | 0
20392 | 30700625 |  | Point | Industrial Processes | Pulp and Paper and Wood Products | Particleboard Manufacture | Direct Wood-fired Rotary Dryer, Softwood, green (>50%inlet moisture) |  | 590-86-3 | Isovaleraldehyde | 249 | 0 | 129 | UNCONTROLLED | #N/A | 1 |  | 0.018 | 0.018 | 0 | Lb | Tons | Oven-dried Wood Material | Produced | Oven-dried Wood MaterialTonsProduced |  | 10.6.2 | Based on M0011 data only; suspected to be biased low due to poor collection efficiency or analytical problems. Emission factor represents average of data set. The data spreadsheets, which may be more useful for specific applications, are available on EPA's Technology Transfer Network (TTN) website at: http://www.epa.gov/ttn/chief/. | EPA. June, 2002. Section 10.6.2, Particleboard Manufacturing. In: Compilation of Air Pollutant Emission Factors, Volume 1: Stationary Point and Area Sources, AP-42. U.S. Environmental Protection Agency, Office of Air Quality Planning and Standards. | E | 0 | 2002-06-01 |  | 0
20393 | 30700625 |  | Point | Industrial Processes | Pulp and Paper and Wood Products | Particleboard Manufacture | Direct Wood-fired Rotary Dryer, Softwood, green (>50%inlet moisture) |  | 138-86-3 | Limonene | 253 | 0 | 129 | UNCONTROLLED | #N/A | 1 |  | 0.043 | 0.043 | 0 | Lb | Tons | Oven-dried Wood Material | Produced | Oven-dried Wood MaterialTonsProduced |  | 10.6.2 | Emission factor represents average of data set. The data spreadsheets, which may be more useful for specific applications, are available on EPA's Technology Transfer Network (TTN) website at: http://www.epa.gov/ttn/chief/. | EPA. June, 2002. Section 10.6.2, Particleboard Manufacturing. In: Compilation of Air Pollutant Emission Factors, Volume 1: Stationary Point and Area Sources, AP-42. U.S. Environmental Protection Agency, Office of Air Quality Planning and Standards. | E | 0 | 2002-06-01 |  | 0
20394 | 30700625 |  | Point | Industrial Processes | Pulp and Paper and Wood Products | Particleboard Manufacture | Direct Wood-fired Rotary Dryer, Softwood, green (>50%inlet moisture) |  | 99-83-2 | 1,5-Menthadiene | 28 | 0 | 129 | UNCONTROLLED | #N/A | 1 |  | 0.043 | 0.043 | 0 | Lb | Tons | Oven-dried Wood Material | Produced | Oven-dried Wood MaterialTonsProduced |  | 10.6.2 | Emission factor represents average of data set. The data spreadsheets, which may be more useful for specific applications, are available on EPA's Technology Transfer Network (TTN) website at: http://www.epa.gov/ttn/chief/. | EPA. June, 2002. Section 10.6.2, Particleboard Manufacturing. In: Compilation of Air Pollutant Emission Factors, Volume 1: Stationary Point and Area Sources, AP-42. U.S. Environmental Protection Agency, Office of Air Quality Planning and Standards. | E | 0 | 2002-06-01 |  | 0
20395 | 30700625 |  | Point | Industrial Processes | Pulp and Paper and Wood Products | Particleboard Manufacture | Direct Wood-fired Rotary Dryer, Softwood, green (>50%inlet moisture) | 67561 | 67-56-1 | Methyl alcohol | 262 | 0 | 129 | UNCONTROLLED | #N/A | 1 |  | 0.11 | 0.11 | 0 | Lb | Tons | Oven-dried Wood Material | Produced | Oven-dried Wood MaterialTonsProduced |  | 10.6.2 | Hazardous air pollutant. Emission factor represents average of data set. The data spreadsheets, which may be more useful for specific applications, are available on EPA's Technology Transfer Network (TTN) website at: http://www.epa.gov/ttn/chief/. | EPA. June, 2002. Section 10.6.2, Particleboard Manufacturing. In: Compilation of Air Pollutant Emission Factors, Volume 1: Stationary Point and Area Sources, AP-42. U.S. Environmental Protection Agency, Office of Air Quality Planning and Standards. | D | 0 | 2002-06-01 |  | 0
20396 | 30700625 |  | Point | Industrial Processes | Pulp and Paper and Wood Products | Particleboard Manufacture | Direct Wood-fired Rotary Dryer, Softwood, green (>50%inlet moisture) | 108101 | 108-10-1 | Methyl isobutyl ketone | 273 | 0 | 129 | UNCONTROLLED | #N/A | 1 |  | 0.0069 | 0.0069 | 0 | Lb | Tons | Oven-dried Wood Material | Produced | Oven-dried Wood MaterialTonsProduced |  | 10.6.2 | Hazardous air pollutant. Emission factor represents average of data set. The data spreadsheets, which may be more useful for specific applications, are available on EPA's Technology Transfer Network (TTN) website at: http://www.epa.gov/ttn/chief/. | EPA. June, 2002. Section 10.6.2, Particleboard Manufacturing. In: Compilation of Air Pollutant Emission Factors, Volume 1: Stationary Point and Area Sources, AP-42. U.S. Environmental Protection Agency, Office of Air Quality Planning and Standards. | D | 0 | 2002-06-01 |  | 0
20397 | 30700625 |  | Point | Industrial Processes | Pulp and Paper and Wood Products | Particleboard Manufacture | Direct Wood-fired Rotary Dryer, Softwood, green (>50%inlet moisture) | NOX |  | Nitrogen oxides (NOx) | 303 | 0 | 129 | UNCONTROLLED | #N/A | 1 |  | 2.7 | 2.7 | 0 | Lb | Tons | Oven-dried Wood Material | Produced | Oven-dried Wood MaterialTonsProduced |  | 10.6.2 | Emission factor represents average of data set. The data spreadsheets, which may be more useful for specific applications, are available on EPA's Technology Transfer Network (TTN) website at: http://www.epa.gov/ttn/chief/. | EPA. June, 2002. Section 10.6.2, Particleboard Manufacturing. In: Compilation of Air Pollutant Emission Factors, Volume 1: Stationary Point and Area Sources, AP-42. U.S. Environmental Protection Agency, Office of Air Quality Planning and Standards. | D | 0 | 2002-06-01 |  | 0
20398 | 30700625 |  | Point | Industrial Processes | Pulp and Paper and Wood Products | Particleboard Manufacture | Direct Wood-fired Rotary Dryer, Softwood, green (>50%inlet moisture) | 108952 | 108-95-2 | Phenol | 326 | 0 | 129 | UNCONTROLLED | #N/A | 1 |  | 0.028 | 0.028 | 0 | Lb | Tons | Oven-dried Wood Material | Produced | Oven-dried Wood MaterialTonsProduced |  | 10.6.2 | Hazardous air pollutant. Emission factor represents average of data set. The data spreadsheets, which may be more useful for specific applications, are available on EPA's Technology Transfer Network (TTN) website at: http://www.epa.gov/ttn/chief/. | EPA. June, 2002. Section 10.6.2, Particleboard Manufacturing. In: Compilation of Air Pollutant Emission Factors, Volume 1: Stationary Point and Area Sources, AP-42. U.S. Environmental Protection Agency, Office of Air Quality Planning and Standards. | D | 0 | 2002-06-01 |  | 0
20399 | 30700625 |  | Point | Industrial Processes | Pulp and Paper and Wood Products | Particleboard Manufacture | Direct Wood-fired Rotary Dryer, Softwood, green (>50%inlet moisture) |  | 80-56-8 | alpha-Pinene | 84 | 0 | 129 | UNCONTROLLED | #N/A | 1 |  | 1.4 | 1.4 | 0 | Lb | Tons | Oven-dried Wood Material | Produced | Oven-dried Wood MaterialTonsProduced |  | 10.6.2 | Emission factor represents average of data set. The data spreadsheets, which may be more useful for specific applications, are available on EPA's Technology Transfer Network (TTN) website at: http://www.epa.gov/ttn/chief/. | EPA. June, 2002. Section 10.6.2, Particleboard Manufacturing. In: Compilation of Air Pollutant Emission Factors, Volume 1: Stationary Point and Area Sources, AP-42. U.S. Environmental Protection Agency, Office of Air Quality Planning and Standards. | D | 0 | 2002-06-01 |  | 0
20400 | 30700625 |  | Point | Industrial Processes | Pulp and Paper and Wood Products | Particleboard Manufacture | Direct Wood-fired Rotary Dryer, Softwood, green (>50%inlet moisture) |  | 127-91-3 | beta-Pinene | 121 | 0 | 129 | UNCONTROLLED | #N/A | 1 |  | 0.52 | 0.52 | 0 | Lb | Tons | Oven-dried Wood Material | Produced | Oven-dried Wood MaterialTonsProduced |  | 10.6.2 | Emission factor represents average of data set. The data spreadsheets, which may be more useful for specific applications, are available on EPA's Technology Transfer Network (TTN) website at: http://www.epa.gov/ttn/chief/. | EPA. June, 2002. Section 10.6.2, Particleboard Manufacturing. In: Compilation of Air Pollutant Emission Factors, Volume 1: Stationary Point and Area Sources, AP-42. U.S. Environmental Protection Agency, Office of Air Quality Planning and Standards. | D | 0 | 2002-06-01 |  | 0
20401 | 30700625 |  | Point | Industrial Processes | Pulp and Paper and Wood Products | Particleboard Manufacture | Direct Wood-fired Rotary Dryer, Softwood, green (>50%inlet moisture) | PM-CON |  | PM, condensable | 330 | 0 | 129 | UNCONTROLLED | #N/A | 1 |  | 1.1 | 1.1 | 0 | Lb | Tons | Oven-dried Wood Material | Produced | Oven-dried Wood MaterialTonsProduced |  | 10.6.2 | Emission factor represents average of data set. The data spreadsheets, which may be more useful for specific applications, are available on EPA's Technology Transfer Network (TTN) website at: http://www.epa.gov/ttn/chief/. | EPA. June, 2002. Section 10.6.2, Particleboard Manufacturing. In: Compilation of Air Pollutant Emission Factors, Volume 1: Stationary Point and Area Sources, AP-42. U.S. Environmental Protection Agency, Office of Air Quality Planning and Standards. | D | 0 | 2002-06-01 |  | 0
20402 | 30700625 |  | Point | Industrial Processes | Pulp and Paper and Wood Products | Particleboard Manufacture | Direct Wood-fired Rotary Dryer, Softwood, green (>50%inlet moisture) | PM-CON |  | PM, condensable | 330 | 121 | 183 | MULTIPLE CYCLONES | #N/A | 1 |  | 1.1 | 1.1 | 0 | Lb | Tons | Oven-dried Wood Material | Produced | Oven-dried Wood MaterialTonsProduced |  | 10.6.2 | Emission factor represents average of data set. The data spreadsheets, which may be more useful for specific applications, are available on EPA's Technology Transfer Network (TTN) website at: http://www.epa.gov/ttn/chief/. | EPA. June, 2002. Section 10.6.2, Particleboard Manufacturing. In: Compilation of Air Pollutant Emission Factors, Volume 1: Stationary Point and Area Sources, AP-42. U.S. Environmental Protection Agency, Office of Air Quality Planning and Standards. | D | 0 | 2002-06-01 |  | 0
20403 | 30700625 |  | Point | Industrial Processes | Pulp and Paper and Wood Products | Particleboard Manufacture | Direct Wood-fired Rotary Dryer, Softwood, green (>50%inlet moisture) | PM-FIL |  | PM, filterable | 334 | 0 | 129 | UNCONTROLLED | #N/A | 1 |  | 2.2 | 2.2 | 0 | Lb | Tons | Oven-dried Wood Material | Produced | Oven-dried Wood MaterialTonsProduced |  | 10.6.2 | Emission factor represents average of data set. The data spreadsheets, which may be more useful for specific applications, are available on EPA's Technology Transfer Network (TTN) website at: http://www.epa.gov/ttn/chief/. | EPA. June, 2002. Section 10.6.2, Particleboard Manufacturing. In: Compilation of Air Pollutant Emission Factors, Volume 1: Stationary Point and Area Sources, AP-42. U.S. Environmental Protection Agency, Office of Air Quality Planning and Standards. | D | 0 | 2002-06-01 |  | 0
20404 | 30700625 |  | Point | Industrial Processes | Pulp and Paper and Wood Products | Particleboard Manufacture | Direct Wood-fired Rotary Dryer, Softwood, green (>50%inlet moisture) | PM-FIL |  | PM, filterable | 334 | 121 | 183 | MULTIPLE CYCLONES | #N/A | 1 |  | 2.2 | 2.2 | 0 | Lb | Tons | Oven-dried Wood Material | Produced | Oven-dried Wood MaterialTonsProduced |  | 10.6.2 | Emission factor represents average of data set. The data spreadsheets, which may be more useful for specific applications, are available on EPA's Technology Transfer Network (TTN) website at: http://www.epa.gov/ttn/chief/. | EPA. June, 2002. Section 10.6.2, Particleboard Manufacturing. In: Compilation of Air Pollutant Emission Factors, Volume 1: Stationary Point and Area Sources, AP-42. U.S. Environmental Protection Agency, Office of Air Quality Planning and Standards. | D | 0 | 2002-06-01 |  | 0
20405 | 30700625 |  | Point | Industrial Processes | Pulp and Paper and Wood Products | Particleboard Manufacture | Direct Wood-fired Rotary Dryer, Softwood, green (>50%inlet moisture) | PM-FIL |  | PM, filterable | 334 | 127 | 188 | FABRIC FILTER | #N/A | 1 |  | 1.4 | 1.4 | 0 | Lb | Tons | Oven-dried Wood Material | Produced | Oven-dried Wood MaterialTonsProduced |  | 10.6.2 | Emission factor represents average of data set. The data spreadsheets, which may be more useful for specific applications, are available on EPA's Technology Transfer Network (TTN) website at: http://www.epa.gov/ttn/chief/. | EPA. June, 2002. Section 10.6.2, Particleboard Manufacturing. In: Compilation of Air Pollutant Emission Factors, Volume 1: Stationary Point and Area Sources, AP-42. U.S. Environmental Protection Agency, Office of Air Quality Planning and Standards. | E | 0 | 2002-06-01 |  | 0
20406 | 30700625 |  | Point | Industrial Processes | Pulp and Paper and Wood Products | Particleboard Manufacture | Direct Wood-fired Rotary Dryer, Softwood, green (>50%inlet moisture) | PM-FIL |  | PM, filterable | 334 | 159 | 215 | ELECTRIFIED FILTER BED | #N/A | 1 |  | 1.5 | 1.5 | 0 | Lb | Tons | Oven-dried Wood Material | Produced | Oven-dried Wood MaterialTonsProduced |  | 10.6.2 | Emission factor represents average of data set. The data spreadsheets, which may be more useful for specific applications, are available on EPA's Technology Transfer Network (TTN) website at: http://www.epa.gov/ttn/chief/. | EPA. June, 2002. Section 10.6.2, Particleboard Manufacturing. In: Compilation of Air Pollutant Emission Factors, Volume 1: Stationary Point and Area Sources, AP-42. U.S. Environmental Protection Agency, Office of Air Quality Planning and Standards. | E | 0 | 2002-06-01 |  | 0
20407 | 30700625 |  | Point | Industrial Processes | Pulp and Paper and Wood Products | Particleboard Manufacture | Direct Wood-fired Rotary Dryer, Softwood, green (>50%inlet moisture) | PM-FIL |  | PM, filterable | 334 | 159 | 215 | ELECTRIFIED FILTER BED | 20407 | 1 |  | 0.2 | 0.2 | 0 | Lb | Tons | Oven-dried Wood Material | Produced | Oven-dried Wood MaterialTonsProduced |  | 10.6.2 | Emission factor represents average of data set. The data spreadsheets, which may be more useful for specific applications, are available on EPA's Technology Transfer Network (TTN) website at: http://www.epa.gov/ttn/chief/. | EPA. June, 2002. Section 10.6.2, Particleboard Manufacturing. In: Compilation of Air Pollutant Emission Factors, Volume 1: Stationary Point and Area Sources, AP-42. U.S. Environmental Protection Agency, Office of Air Quality Planning and Standards. | E | 0 | 2002-06-01 |  | 0
20407 | 30700625 |  | Point | Industrial Processes | Pulp and Paper and Wood Products | Particleboard Manufacture | Direct Wood-fired Rotary Dryer, Softwood, green (>50%inlet moisture) | PM-FIL |  | PM, filterable | 334 | 127 | 188 | FABRIC FILTER | 20407 | 0 |  | 0.2 |  | 0 | Lb | Tons | Oven-dried Wood Material | Produced | Oven-dried Wood MaterialTonsProduced |  | 10.6.2 | Emission factor represents average of data set. The data spreadsheets, which may be more useful for specific applications, are available on EPA's Technology Transfer Network (TTN) website at: http://www.epa.gov/ttn/chief/. | EPA. June, 2002. Section 10.6.2, Particleboard Manufacturing. In: Compilation of Air Pollutant Emission Factors, Volume 1: Stationary Point and Area Sources, AP-42. U.S. Environmental Protection Agency, Office of Air Quality Planning and Standards. | E | 0 | 2002-06-01 |  | 0
20408 | 30700625 |  | Point | Industrial Processes | Pulp and Paper and Wood Products | Particleboard Manufacture | Direct Wood-fired Rotary Dryer, Softwood, green (>50%inlet moisture) | PM10-FIL |  | PM10, filterable | 338 | 159 | 215 | ELECTRIFIED FILTER BED | #N/A | 1 |  | 0.64 | 0.64 | 0 | Lb | Tons | Oven-dried Wood Material | Produced | Oven-dried Wood MaterialTonsProduced |  | 10.6.2 | Emission factor represents average of data set. The data spreadsheets, which may be more useful for specific applications, are available on EPA's Technology Transfer Network (TTN) website at: http://www.epa.gov/ttn/chief/. | EPA. June, 2002. Section 10.6.2, Particleboard Manufacturing. In: Compilation of Air Pollutant Emission Factors, Volume 1: Stationary Point and Area Sources, AP-42. U.S. Environmental Protection Agency, Office of Air Quality Planning and Standards. | E | 0 | 2002-06-01 |  | 0
20409 | 30700625 |  | Point | Industrial Processes | Pulp and Paper and Wood Products | Particleboard Manufacture | Direct Wood-fired Rotary Dryer, Softwood, green (>50%inlet moisture) | 123386 | 123-38-6 | Propionaldehyde | 354 | 0 | 129 | UNCONTROLLED | #N/A | 1 |  | 0.013 | 0.013 | 0 | Lb | Tons | Oven-dried Wood Material | Produced | Oven-dried Wood MaterialTonsProduced |  | 10.6.2 | Hazardous air pollutant. Emission factor represents average of data set. The data spreadsheets, which may be more useful for specific applications, are available on EPA's Technology Transfer Network (TTN) website at: http://www.epa.gov/ttn/chief/. | EPA. June, 2002. Section 10.6.2, Particleboard Manufacturing. In: Compilation of Air Pollutant Emission Factors, Volume 1: Stationary Point and Area Sources, AP-42. U.S. Environmental Protection Agency, Office of Air Quality Planning and Standards. | D | 0 | 2002-06-01 |  | 0
20410 | 30700625 |  | Point | Industrial Processes | Pulp and Paper and Wood Products | Particleboard Manufacture | Direct Wood-fired Rotary Dryer, Softwood, green (>50%inlet moisture) | 100425 | 100-42-5 | Styrene | 377 | 0 | 129 | UNCONTROLLED | #N/A | 1 |  | 0.00036 | 0.00036 | 0 | Lb | Tons | Oven-dried Wood Material | Produced | Oven-dried Wood MaterialTonsProduced |  | 10.6.2 | Hazardous air pollutant. Emission factor represents average of data set. The data spreadsheets, which may be more useful for specific applications, are available on EPA's Technology Transfer Network (TTN) website at: http://www.epa.gov/ttn/chief/. | EPA. June, 2002. Section 10.6.2, Particleboard Manufacturing. In: Compilation of Air Pollutant Emission Factors, Volume 1: Stationary Point and Area Sources, AP-42. U.S. Environmental Protection Agency, Office of Air Quality Planning and Standards. | E | 0 | 2002-06-01 |  | 0
20411 | 30700625 |  | Point | Industrial Processes | Pulp and Paper and Wood Products | Particleboard Manufacture | Direct Wood-fired Rotary Dryer, Softwood, green (>50%inlet moisture) |  | 8006-64-2 | Terpene | 384 | 0 | 129 | UNCONTROLLED | #N/A | 1 |  | 0.17 | 0.17 | 0 | Lb | Tons | Oven-dried Wood Material | Produced | Oven-dried Wood MaterialTonsProduced |  | 10.6.2 | Emission factor represents average of data set. The data spreadsheets, which may be more useful for specific applications, are available on EPA's Technology Transfer Network (TTN) website at: http://www.epa.gov/ttn/chief/. | EPA. June, 2002. Section 10.6.2, Particleboard Manufacturing. In: Compilation of Air Pollutant Emission Factors, Volume 1: Stationary Point and Area Sources, AP-42. U.S. Environmental Protection Agency, Office of Air Quality Planning and Standards. | E | 0 | 2002-06-01 |  | 0
20412 | 30700625 |  | Point | Industrial Processes | Pulp and Paper and Wood Products | Particleboard Manufacture | Direct Wood-fired Rotary Dryer, Softwood, green (>50%inlet moisture) |  | 529-20-4 | o-Tolualdehyde | 314 | 0 | 129 | UNCONTROLLED | #N/A | 1 |  | 0.011 | 0.011 | 0 | Lb | Tons | Oven-dried Wood Material | Produced | Oven-dried Wood MaterialTonsProduced |  | 10.6.2 | Based on M0011 data only; suspected to be biased low due to poor collection efficiency or analytical problems. Emission factor represents average of data set. The data spreadsheets, which may be more useful for specific applications, are available on EPA's Technology Transfer Network (TTN) website at: http://www.epa.gov/ttn/chief/. | EPA. June, 2002. Section 10.6.2, Particleboard Manufacturing. In: Compilation of Air Pollutant Emission Factors, Volume 1: Stationary Point and Area Sources, AP-42. U.S. Environmental Protection Agency, Office of Air Quality Planning and Standards. | E | 0 | 2002-06-01 |  | 0
20413 | 30700625 |  | Point | Industrial Processes | Pulp and Paper and Wood Products | Particleboard Manufacture | Direct Wood-fired Rotary Dryer, Softwood, green (>50%inlet moisture) |  | 104-87-0 | p-Tolualdehyde | 358 | 0 | 129 | UNCONTROLLED | #N/A | 1 |  | 0.026 | 0.026 | 0 | Lb | Tons | Oven-dried Wood Material | Produced | Oven-dried Wood MaterialTonsProduced |  | 10.6.2 | Based on M0011 data only; suspected to be biased low due to poor collection efficiency or analytical problems. Emission factor represents average of data set. The data spreadsheets, which may be more useful for specific applications, are available on EPA's Technology Transfer Network (TTN) website at: http://www.epa.gov/ttn/chief/. | EPA. June, 2002. Section 10.6.2, Particleboard Manufacturing. In: Compilation of Air Pollutant Emission Factors, Volume 1: Stationary Point and Area Sources, AP-42. U.S. Environmental Protection Agency, Office of Air Quality Planning and Standards. | E | 0 | 2002-06-01 |  | 0
20414 | 30700625 |  | Point | Industrial Processes | Pulp and Paper and Wood Products | Particleboard Manufacture | Direct Wood-fired Rotary Dryer, Softwood, green (>50%inlet moisture) | 108883 | 108-88-3 | Toluene | 397 | 0 | 129 | UNCONTROLLED | #N/A | 1 |  | 0.013 | 0.013 | 0 | Lb | Tons | Oven-dried Wood Material | Produced | Oven-dried Wood MaterialTonsProduced |  | 10.6.2 | Hazardous air pollutant. Emission factor represents average of data set. The data spreadsheets, which may be more useful for specific applications, are available on EPA's Technology Transfer Network (TTN) website at: http://www.epa.gov/ttn/chief/. | EPA. June, 2002. Section 10.6.2, Particleboard Manufacturing. In: Compilation of Air Pollutant Emission Factors, Volume 1: Stationary Point and Area Sources, AP-42. U.S. Environmental Protection Agency, Office of Air Quality Planning and Standards. | D | 0 | 2002-06-01 |  | 0
20415 | 30700625 |  | Point | Industrial Processes | Pulp and Paper and Wood Products | Particleboard Manufacture | Direct Wood-fired Rotary Dryer, Softwood, green (>50%inlet moisture) |  | 110-62-3 | Valeraldehyde | 412 | 0 | 129 | UNCONTROLLED | #N/A | 1 |  | 0.014 | 0.014 | 0 | Lb | Tons | Oven-dried Wood Material | Produced | Oven-dried Wood MaterialTonsProduced |  | 10.6.2 | Based on M0011 data only; suspected to be biased low due to poor collection efficiency or analytical problems. Emission factor represents average of data set. The data spreadsheets, which may be more useful for specific applications, are available on EPA's Technology Transfer Network (TTN) website at: http://www.epa.gov/ttn/chief/. | EPA. June, 2002. Section 10.6.2, Particleboard Manufacturing. In: Compilation of Air Pollutant Emission Factors, Volume 1: Stationary Point and Area Sources, AP-42. U.S. Environmental Protection Agency, Office of Air Quality Planning and Standards. | E | 0 | 2002-06-01 |  | 0
20416 | 30700625 |  | Point | Industrial Processes | Pulp and Paper and Wood Products | Particleboard Manufacture | Direct Wood-fired Rotary Dryer, Softwood, green (>50%inlet moisture) | VOC |  | Volatile organic compounds (VOC) | 417 | 0 | 129 | UNCONTROLLED | #N/A | 1 |  | 4.7 | 4.7 | 0 | Lb | Tons | Oven-dried Wood Material | Produced | Oven-dried Wood MaterialTonsProduced |  | 10.6.2 | VOC as propane = (1.22 ? THC) + formaldehyde - (acetone + methane + methylene chloride); a value of zero is inserted in the equation for the specified compounds where no emission factor is available. Emission factor represents average of data set. The data spreadsheets, which may be more useful for specific applications, are available on EPA's Technology Transfer Network (TTN) website at: http://www.epa.gov/ttn/chief/. | EPA. June, 2002. Section 10.6.2, Particleboard Manufacturing. In: Compilation of Air Pollutant Emission Factors, Volume 1: Stationary Point and Area Sources, AP-42. U.S. Environmental Protection Agency, Office of Air Quality Planning and Standards. | E | 0 | 2002-06-01 |  | 0
20417 | 30700625 |  | Point | Industrial Processes | Pulp and Paper and Wood Products | Particleboard Manufacture | Direct Wood-fired Rotary Dryer, Softwood, green (>50%inlet moisture) | 95476 | 95-47-6 | o-Xylene | 315 | 0 | 129 | UNCONTROLLED | #N/A | 1 |  | 0.00045 | 0.00045 | 0 | Lb | Tons | Oven-dried Wood Material | Produced | Oven-dried Wood MaterialTonsProduced |  | 10.6.2 | Hazardous air pollutant. Emission factor represents average of data set. The data spreadsheets, which may be more useful for specific applications, are available on EPA's Technology Transfer Network (TTN) website at: http://www.epa.gov/ttn/chief/. | EPA. June, 2002. Section 10.6.2, Particleboard Manufacturing. In: Compilation of Air Pollutant Emission Factors, Volume 1: Stationary Point and Area Sources, AP-42. U.S. Environmental Protection Agency, Office of Air Quality Planning and Standards. | E | 0 | 2002-06-01 |  | 0
20418 | 30700626 |  | Point | Industrial Processes | Pulp and Paper and Wood Products | Particleboard Manufacture | Direct Wood-fired Rotary Dryer, mixed soft/hardwoods, green | 75070 | 75-07-0 | Acetaldehyde | 71 | 0 | 129 | UNCONTROLLED | #N/A | 1 |  | 0.059 | 0.059 | 0 | Lb | Tons | Oven-dried Wood Material | Produced | Oven-dried Wood MaterialTonsProduced |  | 10.6.2 | Hazardous air pollutant. Emission factor represents average of data set. The data spreadsheets, which may be more useful for specific applications, are available on EPA's Technology Transfer Network (TTN) website at: http://www.epa.gov/ttn/chief/. | EPA. June, 2002. Section 10.6.2, Particleboard Manufacturing. In: Compilation of Air Pollutant Emission Factors, Volume 1: Stationary Point and Area Sources, AP-42. U.S. Environmental Protection Agency, Office of Air Quality Planning and Standards. | D | 0 | 2002-06-01 |  | 0
20419 | 30700626 |  | Point | Industrial Processes | Pulp and Paper and Wood Products | Particleboard Manufacture | Direct Wood-fired Rotary Dryer, mixed soft/hardwoods, green |  | 67-64-1 | Acetone | 73 | 0 | 129 | UNCONTROLLED | #N/A | 1 |  | 0.047 | 0.047 | 0 | Lb | Tons | Oven-dried Wood Material | Produced | Oven-dried Wood MaterialTonsProduced |  | 10.6.2 | Emission factor represents average of data set. The data spreadsheets, which may be more useful for specific applications, are available on EPA's Technology Transfer Network (TTN) website at: http://www.epa.gov/ttn/chief/. | EPA. June, 2002. Section 10.6.2, Particleboard Manufacturing. In: Compilation of Air Pollutant Emission Factors, Volume 1: Stationary Point and Area Sources, AP-42. U.S. Environmental Protection Agency, Office of Air Quality Planning and Standards. | D | 0 | 2002-06-01 |  | 0
20420 | 30700626 |  | Point | Industrial Processes | Pulp and Paper and Wood Products | Particleboard Manufacture | Direct Wood-fired Rotary Dryer, mixed soft/hardwoods, green |  | 67-64-1 | Acetone | 73 | 131 | 192 | THERMAL OXIDIZER | #N/A | 1 |  | 0.0033 | 0.0033 | 0 | Lb | Tons | Oven-dried Wood Material | Produced | Oven-dried Wood MaterialTonsProduced |  | 10.6.2 | Regenerative thermal oxidizer. Emission factor represents average of data set. The data spreadsheets, which may be more useful for specific applications, are available on EPA's Technology Transfer Network (TTN) website at: http://www.epa.gov/ttn/chief. | EPA. June, 2002. Section 10.6.2, Particleboard Manufacturing. In: Compilation of Air Pollutant Emission Factors, Volume 1: Stationary Point and Area Sources, AP-42. U.S. Environmental Protection Agency, Office of Air Quality Planning and Standards. | E | 0 | 2002-06-01 |  | 0
20421 | 30700626 |  | Point | Industrial Processes | Pulp and Paper and Wood Products | Particleboard Manufacture | Direct Wood-fired Rotary Dryer, mixed soft/hardwoods, green | 107028 | 107-02-8 | Acrolein | 79 | 0 | 129 | UNCONTROLLED | #N/A | 1 |  | 0.015 | 0.015 | 0 | Lb | Tons | Oven-dried Wood Material | Produced | Oven-dried Wood MaterialTonsProduced |  | 10.6.2 | Hazardous air pollutant. Emission factor represents average of data set. The data spreadsheets, which may be more useful for specific applications, are available on EPA's Technology Transfer Network (TTN) website at: http://www.epa.gov/ttn/chief/. | EPA. June, 2002. Section 10.6.2, Particleboard Manufacturing. In: Compilation of Air Pollutant Emission Factors, Volume 1: Stationary Point and Area Sources, AP-42. U.S. Environmental Protection Agency, Office of Air Quality Planning and Standards. | D | 0 | 2002-06-01 |  | 0
20422 | 30700626 |  | Point | Industrial Processes | Pulp and Paper and Wood Products | Particleboard Manufacture | Direct Wood-fired Rotary Dryer, mixed soft/hardwoods, green |  | 100-52-7 | Benzaldehyde | 97 | 0 | 129 | UNCONTROLLED | #N/A | 1 |  | 0.0082 | 0.0082 | 0 | Lb | Tons | Oven-dried Wood Material | Produced | Oven-dried Wood MaterialTonsProduced |  | 10.6.2 | Based on M0011 data only; suspected to be biased low due to poor collection efficiency or analytical problems. Emission factor represents average of data set. The data spreadsheets, which may be more useful for specific applications, are available on EPA's Technology Transfer Network (TTN) website at: http://www.epa.gov/ttn/chief/. | EPA. June, 2002. Section 10.6.2, Particleboard Manufacturing. In: Compilation of Air Pollutant Emission Factors, Volume 1: Stationary Point and Area Sources, AP-42. U.S. Environmental Protection Agency, Office of Air Quality Planning and Standards. | E | 0 | 2002-06-01 |  | 0
20423 | 30700626 |  | Point | Industrial Processes | Pulp and Paper and Wood Products | Particleboard Manufacture | Direct Wood-fired Rotary Dryer, mixed soft/hardwoods, green | 71432 | 71-43-2 | Benzene | 98 | 0 | 129 | UNCONTROLLED | #N/A | 1 |  | 0.0047 | 0.0047 | 0 | Lb | Tons | Oven-dried Wood Material | Produced | Oven-dried Wood MaterialTonsProduced |  | 10.6.2 | Hazardous air pollutant. Emission factor represents average of data set. The data spreadsheets, which may be more useful for specific applications, are available on EPA's Technology Transfer Network (TTN) website at: http://www.epa.gov/ttn/chief/. | EPA. June, 2002. Section 10.6.2, Particleboard Manufacturing. In: Compilation of Air Pollutant Emission Factors, Volume 1: Stationary Point and Area Sources, AP-42. U.S. Environmental Protection Agency, Office of Air Quality Planning and Standards. | D | 0 | 2002-06-01 |  | 0
20424 | 30700626 |  | Point | Industrial Processes | Pulp and Paper and Wood Products | Particleboard Manufacture | Direct Wood-fired Rotary Dryer, mixed soft/hardwoods, green | 71432 | 71-43-2 | Benzene | 98 | 131 | 192 | THERMAL OXIDIZER | #N/A | 1 |  | 0.00055 | 0.00055 | 0 | Lb | Tons | Oven-dried Wood Material | Produced | Oven-dried Wood MaterialTonsProduced |  | 10.6.2 | Regenerative thermal oxidizer. Hazardous air pollutant. Emission factor represents average of data set. The data spreadsheets, which may be more useful for specific applications, are available on EPA's Technology Transfer Network (TTN) website at: http://www.epa.gov/ttn/chief/. | EPA. June, 2002. Section 10.6.2, Particleboard Manufacturing. In: Compilation of Air Pollutant Emission Factors, Volume 1: Stationary Point and Area Sources, AP-42. U.S. Environmental Protection Agency, Office of Air Quality Planning and Standards. | E | 0 | 2002-06-01 |  | 0
20425 | 30700626 |  | Point | Industrial Processes | Pulp and Paper and Wood Products | Particleboard Manufacture | Direct Wood-fired Rotary Dryer, mixed soft/hardwoods, green |  | 66-25-1 | Hexanal | 227 | 0 | 129 | UNCONTROLLED | #N/A | 1 |  | 0.0062 | 0.0062 | 0 | Lb | Tons | Oven-dried Wood Material | Produced | Oven-dried Wood MaterialTonsProduced |  | 10.6.2 | Based on M0011 data only; suspected to be biased low due to poor collection efficiency or analytical problems. Emission factor represents average of data set. The data spreadsheets, which may be more useful for specific applications, are available on EPA's Technology Transfer Network (TTN) website at: http://www.epa.gov/ttn/chief/. | EPA. June, 2002. Section 10.6.2, Particleboard Manufacturing. In: Compilation of Air Pollutant Emission Factors, Volume 1: Stationary Point and Area Sources, AP-42. U.S. Environmental Protection Agency, Office of Air Quality Planning and Standards. | E | 0 | 2002-06-01 |  | 0
20426 | 30700626 |  | Point | Industrial Processes | Pulp and Paper and Wood Products | Particleboard Manufacture | Direct Wood-fired Rotary Dryer, mixed soft/hardwoods, green |  |  | Hydrocarbons, total, as carbon | 228 | 0 | 129 | UNCONTROLLED | #N/A | 1 |  | 1.3 | 1.3 | 0 | Lb | Tons | Oven-dried Wood Material | Produced | Oven-dried Wood MaterialTonsProduced |  | 10.6.2 | Emission factor represents average of data set. The data spreadsheets, which may be more useful for specific applications, are available on EPA's Technology Transfer Network (TTN) website at: http://www.epa.gov/ttn/chief/. | EPA. June, 2002. Section 10.6.2, Particleboard Manufacturing. In: Compilation of Air Pollutant Emission Factors, Volume 1: Stationary Point and Area Sources, AP-42. U.S. Environmental Protection Agency, Office of Air Quality Planning and Standards. | D | 0 | 2002-06-01 |  | 0
20427 | 30700626 |  | Point | Industrial Processes | Pulp and Paper and Wood Products | Particleboard Manufacture | Direct Wood-fired Rotary Dryer, mixed soft/hardwoods, green |  |  | Hydrocarbons, total, as carbon | 228 | 131 | 192 | THERMAL OXIDIZER | #N/A | 1 |  | 0.013 | 0.013 | 0 | Lb | Tons | Oven-dried Wood Material | Produced | Oven-dried Wood MaterialTonsProduced |  | 10.6.2 | Regenerative thermal oxidizer. Emission factor represents average of data set. The data spreadsheets, which may be more useful for specific applications, are available on EPA's Technology Transfer Network (TTN) website at: http://www.epa.gov/ttn/chief. | EPA. June, 2002. Section 10.6.2, Particleboard Manufacturing. In: Compilation of Air Pollutant Emission Factors, Volume 1: Stationary Point and Area Sources, AP-42. U.S. Environmental Protection Agency, Office of Air Quality Planning and Standards. | E | 0 | 2002-06-01 |  | 0
20428 | 30700626 |  | Point | Industrial Processes | Pulp and Paper and Wood Products | Particleboard Manufacture | Direct Wood-fired Rotary Dryer, mixed soft/hardwoods, green | 1330207 | 1330-20-7 | Isomers of xylene | 246 | 0 | 129 | UNCONTROLLED | #N/A | 1 |  | 0.0058 | 0.0058 | 0 | Lb | Tons | Oven-dried Wood Material | Produced | Oven-dried Wood MaterialTonsProduced |  | 10.6.2 | Hazardous air pollutant. Emission factor represents average of data set. The data spreadsheets, which may be more useful for specific applications, are available on EPA's Technology Transfer Network (TTN) website at: http://www.epa.gov/ttn/chief/. | EPA. June, 2002. Section 10.6.2, Particleboard Manufacturing. In: Compilation of Air Pollutant Emission Factors, Volume 1: Stationary Point and Area Sources, AP-42. U.S. Environmental Protection Agency, Office of Air Quality Planning and Standards. | D | 0 | 2002-06-01 |  | 0
20429 | 30700626 |  | Point | Industrial Processes | Pulp and Paper and Wood Products | Particleboard Manufacture | Direct Wood-fired Rotary Dryer, mixed soft/hardwoods, green | 1330207 | 1330-20-7 | Isomers of xylene | 246 | 131 | 192 | THERMAL OXIDIZER | #N/A | 1 |  | 0.00075 | 0.00075 | 0 | Lb | Tons | Oven-dried Wood Material | Produced | Oven-dried Wood MaterialTonsProduced |  | 10.6.2 | Regenerative thermal oxidizer. Hazardous air pollutant. Emission factor represents average of data set. The data spreadsheets, which may be more useful for specific applications, are available on EPA's Technology Transfer Network (TTN) website at: http://www.epa.gov/ttn/chief/. | EPA. June, 2002. Section 10.6.2, Particleboard Manufacturing. In: Compilation of Air Pollutant Emission Factors, Volume 1: Stationary Point and Area Sources, AP-42. U.S. Environmental Protection Agency, Office of Air Quality Planning and Standards. | E | 0 | 2002-06-01 |  | 0
20430 | 30700626 |  | Point | Industrial Processes | Pulp and Paper and Wood Products | Particleboard Manufacture | Direct Wood-fired Rotary Dryer, mixed soft/hardwoods, green |  | 590-86-3 | Isovaleraldehyde | 249 | 0 | 129 | UNCONTROLLED | #N/A | 1 |  | 0.0011 | 0.0011 | 0 | Lb | Tons | Oven-dried Wood Material | Produced | Oven-dried Wood MaterialTonsProduced |  | 10.6.2 | Based on M0011 data only; suspected to be biased low due to poor collection efficiency or analytical problems. Emission factor represents average of data set. The data spreadsheets, which may be more useful for specific applications, are available on EPA's Technology Transfer Network (TTN) website at: http://www.epa.gov/ttn/chief/. | EPA. June, 2002. Section 10.6.2, Particleboard Manufacturing. In: Compilation of Air Pollutant Emission Factors, Volume 1: Stationary Point and Area Sources, AP-42. U.S. Environmental Protection Agency, Office of Air Quality Planning and Standards. | E | 0 | 2002-06-01 |  | 0
20431 | 30700626 |  | Point | Industrial Processes | Pulp and Paper and Wood Products | Particleboard Manufacture | Direct Wood-fired Rotary Dryer, mixed soft/hardwoods, green | 67561 | 67-56-1 | Methyl alcohol | 262 | 0 | 129 | UNCONTROLLED | #N/A | 1 |  | 0.059 | 0.059 | 0 | Lb | Tons | Oven-dried Wood Material | Produced | Oven-dried Wood MaterialTonsProduced |  | 10.6.2 | Hazardous air pollutant. Emission factor represents average of data set. The data spreadsheets, which may be more useful for specific applications, are available on EPA's Technology Transfer Network (TTN) website at: http://www.epa.gov/ttn/chief/. | EPA. June, 2002. Section 10.6.2, Particleboard Manufacturing. In: Compilation of Air Pollutant Emission Factors, Volume 1: Stationary Point and Area Sources, AP-42. U.S. Environmental Protection Agency, Office of Air Quality Planning and Standards. | D | 0 | 2002-06-01 |  | 0
20432 | 30700626 |  | Point | Industrial Processes | Pulp and Paper and Wood Products | Particleboard Manufacture | Direct Wood-fired Rotary Dryer, mixed soft/hardwoods, green | 67561 | 67-56-1 | Methyl alcohol | 262 | 131 | 192 | THERMAL OXIDIZER | #N/A | 1 |  | 0.0019 | 0.0019 | 0 | Lb | Tons | Oven-dried Wood Material | Produced | Oven-dried Wood MaterialTonsProduced |  | 10.6.2 | Regenerative thermal oxidizer. Hazardous air pollutant. Emission factor represents average of data set. The data spreadsheets, which may be more useful for specific applications, are available on EPA's Technology Transfer Network (TTN) website at: http://www.epa.gov/ttn/chief/. | EPA. June, 2002. Section 10.6.2, Particleboard Manufacturing. In: Compilation of Air Pollutant Emission Factors, Volume 1: Stationary Point and Area Sources, AP-42. U.S. Environmental Protection Agency, Office of Air Quality Planning and Standards. | E | 0 | 2002-06-01 |  | 0
20433 | 30700626 |  | Point | Industrial Processes | Pulp and Paper and Wood Products | Particleboard Manufacture | Direct Wood-fired Rotary Dryer, mixed soft/hardwoods, green | 78933 | 78-93-3 | Methyl ethyl ketone | 268 | 0 | 129 | UNCONTROLLED | #N/A | 1 |  | 0.0034 | 0.0034 | 0 | Lb | Tons | Oven-dried Wood Material | Produced | Oven-dried Wood MaterialTonsProduced |  | 10.6.2 | Hazardous air pollutant. Emission factor represents average of data set. The data spreadsheets, which may be more useful for specific applications, are available on EPA's Technology Transfer Network (TTN) website at: http://www.epa.gov/ttn/chief/. | EPA. June, 2002. Section 10.6.2, Particleboard Manufacturing. In: Compilation of Air Pollutant Emission Factors, Volume 1: Stationary Point and Area Sources, AP-42. U.S. Environmental Protection Agency, Office of Air Quality Planning and Standards. | D | 0 | 2002-06-01 |  | 0
20434 | 30700626 |  | Point | Industrial Processes | Pulp and Paper and Wood Products | Particleboard Manufacture | Direct Wood-fired Rotary Dryer, mixed soft/hardwoods, green | NOX |  | Nitrogen oxides (NOx) | 303 | 0 | 129 | UNCONTROLLED | #N/A | 1 |  | 1.4 | 1.4 | 0 | Lb | Tons | Oven-dried Wood Material | Produced | Oven-dried Wood MaterialTonsProduced |  | 10.6.2 | Emission factor represents average of data set. The data spreadsheets, which may be more useful for specific applications, are available on EPA's Technology Transfer Network (TTN) website at: http://www.epa.gov/ttn/chief/. | EPA. June, 2002. Section 10.6.2, Particleboard Manufacturing. In: Compilation of Air Pollutant Emission Factors, Volume 1: Stationary Point and Area Sources, AP-42. U.S. Environmental Protection Agency, Office of Air Quality Planning and Standards. | E | 0 | 2002-06-01 |  | 0
20435 | 30700626 |  | Point | Industrial Processes | Pulp and Paper and Wood Products | Particleboard Manufacture | Direct Wood-fired Rotary Dryer, mixed soft/hardwoods, green | 108952 | 108-95-2 | Phenol | 326 | 0 | 129 | UNCONTROLLED | #N/A | 1 |  | 0.0079 | 0.0079 | 0 | Lb | Tons | Oven-dried Wood Material | Produced | Oven-dried Wood MaterialTonsProduced |  | 10.6.2 | Hazardous air pollutant. Emission factor represents average of data set. The data spreadsheets, which may be more useful for specific applications, are available on EPA's Technology Transfer Network (TTN) website at: http://www.epa.gov/ttn/chief/. | EPA. June, 2002. Section 10.6.2, Particleboard Manufacturing. In: Compilation of Air Pollutant Emission Factors, Volume 1: Stationary Point and Area Sources, AP-42. U.S. Environmental Protection Agency, Office of Air Quality Planning and Standards. | D | 0 | 2002-06-01 |  | 0
20436 | 30700626 |  | Point | Industrial Processes | Pulp and Paper and Wood Products | Particleboard Manufacture | Direct Wood-fired Rotary Dryer, mixed soft/hardwoods, green |  | 80-56-8 | alpha-Pinene | 84 | 0 | 129 | UNCONTROLLED | #N/A | 1 |  | 0.51 | 0.51 | 0 | Lb | Tons | Oven-dried Wood Material | Produced | Oven-dried Wood MaterialTonsProduced |  | 10.6.2 | Emission factor represents average of data set. The data spreadsheets, which may be more useful for specific applications, are available on EPA's Technology Transfer Network (TTN) website at: http://www.epa.gov/ttn/chief/. | EPA. June, 2002. Section 10.6.2, Particleboard Manufacturing. In: Compilation of Air Pollutant Emission Factors, Volume 1: Stationary Point and Area Sources, AP-42. U.S. Environmental Protection Agency, Office of Air Quality Planning and Standards. | D | 0 | 2002-06-01 |  | 0
20437 | 30700626 |  | Point | Industrial Processes | Pulp and Paper and Wood Products | Particleboard Manufacture | Direct Wood-fired Rotary Dryer, mixed soft/hardwoods, green |  | 127-91-3 | beta-Pinene | 121 | 0 | 129 | UNCONTROLLED | #N/A | 1 |  | 0.11 | 0.11 | 0 | Lb | Tons | Oven-dried Wood Material | Produced | Oven-dried Wood MaterialTonsProduced |  | 10.6.2 | Emission factor represents average of data set. The data spreadsheets, which may be more useful for specific applications, are available on EPA's Technology Transfer Network (TTN) website at: http://www.epa.gov/ttn/chief/. | EPA. June, 2002. Section 10.6.2, Particleboard Manufacturing. In: Compilation of Air Pollutant Emission Factors, Volume 1: Stationary Point and Area Sources, AP-42. U.S. Environmental Protection Agency, Office of Air Quality Planning and Standards. | D | 0 | 2002-06-01 |  | 0
20438 | 30700626 |  | Point | Industrial Processes | Pulp and Paper and Wood Products | Particleboard Manufacture | Direct Wood-fired Rotary Dryer, mixed soft/hardwoods, green | PM-CON |  | PM, condensable | 330 | 0 | 129 | UNCONTROLLED | #N/A | 1 |  | 0.62 | 0.62 | 0 | Lb | Tons | Oven-dried Wood Material | Produced | Oven-dried Wood MaterialTonsProduced |  | 10.6.2 | Emission factor represents average of data set. The data spreadsheets, which may be more useful for specific applications, are available on EPA's Technology Transfer Network (TTN) website at: http://www.epa.gov/ttn/chief/. | EPA. June, 2002. Section 10.6.2, Particleboard Manufacturing. In: Compilation of Air Pollutant Emission Factors, Volume 1: Stationary Point and Area Sources, AP-42. U.S. Environmental Protection Agency, Office of Air Quality Planning and Standards. | D | 0 | 2002-06-01 |  | 0
20439 | 30700626 |  | Point | Industrial Processes | Pulp and Paper and Wood Products | Particleboard Manufacture | Direct Wood-fired Rotary Dryer, mixed soft/hardwoods, green | PM-FIL |  | PM, filterable | 334 | 121 | 183 | MULTIPLE CYCLONES | #N/A | 1 |  | 2 | 2 | 0 | Lb | Tons | Oven-dried Wood Material | Produced | Oven-dried Wood MaterialTonsProduced |  | 10.6.2 | Emission factor represents average of data set. The data spreadsheets, which may be more useful for specific applications, are available on EPA's Technology Transfer Network (TTN) website at: http://www.epa.gov/ttn/chief/. | EPA. June, 2002. Section 10.6.2, Particleboard Manufacturing. In: Compilation of Air Pollutant Emission Factors, Volume 1: Stationary Point and Area Sources, AP-42. U.S. Environmental Protection Agency, Office of Air Quality Planning and Standards. | E | 0 | 2002-06-01 |  | 0
20440 | 30700626 |  | Point | Industrial Processes | Pulp and Paper and Wood Products | Particleboard Manufacture | Direct Wood-fired Rotary Dryer, mixed soft/hardwoods, green | PM-FIL |  | PM, filterable | 334 | 127 | 188 | FABRIC FILTER | #N/A | 1 |  | 1.3 | 1.3 | 0 | Lb | Tons | Oven-dried Wood Material | Produced | Oven-dried Wood MaterialTonsProduced |  | 10.6.2 | Emission factor represents average of data set. The data spreadsheets, which may be more useful for specific applications, are available on EPA's Technology Transfer Network (TTN) website at: http://www.epa.gov/ttn/chief/. | EPA. June, 2002. Section 10.6.2, Particleboard Manufacturing. In: Compilation of Air Pollutant Emission Factors, Volume 1: Stationary Point and Area Sources, AP-42. U.S. Environmental Protection Agency, Office of Air Quality Planning and Standards. | E | 0 | 2002-06-01 |  | 0
20441 | 30700626 |  | Point | Industrial Processes | Pulp and Paper and Wood Products | Particleboard Manufacture | Direct Wood-fired Rotary Dryer, mixed soft/hardwoods, green | PM-FIL |  | PM, filterable | 334 | 159 | 215 | ELECTRIFIED FILTER BED | #N/A | 1 |  | 0.27 | 0.27 | 0 | Lb | Tons | Oven-dried Wood Material | Produced | Oven-dried Wood MaterialTonsProduced |  | 10.6.2 | Emission factor represents average of data set. The data spreadsheets, which may be more useful for specific applications, are available on EPA's Technology Transfer Network (TTN) website at: http://www.epa.gov/ttn/chief/. | EPA. June, 2002. Section 10.6.2, Particleboard Manufacturing. In: Compilation of Air Pollutant Emission Factors, Volume 1: Stationary Point and Area Sources, AP-42. U.S. Environmental Protection Agency, Office of Air Quality Planning and Standards. | E | 0 | 2002-06-01 |  | 0
20442 | 30700626 |  | Point | Industrial Processes | Pulp and Paper and Wood Products | Particleboard Manufacture | Direct Wood-fired Rotary Dryer, mixed soft/hardwoods, green | PM-FIL |  | PM, filterable | 334 | 159 | 215 | ELECTRIFIED FILTER BED | 20442 | 1 |  | 0.15 | 0.15 | 0 | Lb | Tons | Oven-dried Wood Material | Produced | Oven-dried Wood MaterialTonsProduced |  | 10.6.2 | Emission factor represents average of data set. The data spreadsheets, which may be more useful for specific applications, are available on EPA's Technology Transfer Network (TTN) website at: http://www.epa.gov/ttn/chief/. | EPA. June, 2002. Section 10.6.2, Particleboard Manufacturing. In: Compilation of Air Pollutant Emission Factors, Volume 1: Stationary Point and Area Sources, AP-42. U.S. Environmental Protection Agency, Office of Air Quality Planning and Standards. | E | 0 | 2002-06-01 |  | 0
20442 | 30700626 |  | Point | Industrial Processes | Pulp and Paper and Wood Products | Particleboard Manufacture | Direct Wood-fired Rotary Dryer, mixed soft/hardwoods, green | PM-FIL |  | PM, filterable | 334 | 127 | 188 | FABRIC FILTER | 20442 | 0 |  | 0.15 |  | 0 | Lb | Tons | Oven-dried Wood Material | Produced | Oven-dried Wood MaterialTonsProduced |  | 10.6.2 | Emission factor represents average of data set. The data spreadsheets, which may be more useful for specific applications, are available on EPA's Technology Transfer Network (TTN) website at: http://www.epa.gov/ttn/chief/. | EPA. June, 2002. Section 10.6.2, Particleboard Manufacturing. In: Compilation of Air Pollutant Emission Factors, Volume 1: Stationary Point and Area Sources, AP-42. U.S. Environmental Protection Agency, Office of Air Quality Planning and Standards. | E | 0 | 2002-06-01 |  | 0
20443 | 30700626 |  | Point | Industrial Processes | Pulp and Paper and Wood Products | Particleboard Manufacture | Direct Wood-fired Rotary Dryer, mixed soft/hardwoods, green | PM10-FIL |  | PM10, filterable | 338 | 159 | 215 | ELECTRIFIED FILTER BED | #N/A | 1 |  | 0.11 | 0.11 | 0 | Lb | Tons | Oven-dried Wood Material | Produced | Oven-dried Wood MaterialTonsProduced |  | 10.6.2 | Emission factor represents average of data set. The data spreadsheets, which may be more useful for specific applications, are available on EPA's Technology Transfer Network (TTN) website at: http://www.epa.gov/ttn/chief/. | EPA. June, 2002. Section 10.6.2, Particleboard Manufacturing. In: Compilation of Air Pollutant Emission Factors, Volume 1: Stationary Point and Area Sources, AP-42. U.S. Environmental Protection Agency, Office of Air Quality Planning and Standards. | D | 0 | 2002-06-01 |  | 0
20444 | 30700626 |  | Point | Industrial Processes | Pulp and Paper and Wood Products | Particleboard Manufacture | Direct Wood-fired Rotary Dryer, mixed soft/hardwoods, green | 123386 | 123-38-6 | Propionaldehyde | 354 | 0 | 129 | UNCONTROLLED | #N/A | 1 |  | 0.0042 | 0.0042 | 0 | Lb | Tons | Oven-dried Wood Material | Produced | Oven-dried Wood MaterialTonsProduced |  | 10.6.2 | Hazardous air pollutant. Emission factor represents average of data set. The data spreadsheets, which may be more useful for specific applications, are available on EPA's Technology Transfer Network (TTN) website at: http://www.epa.gov/ttn/chief/. | EPA. June, 2002. Section 10.6.2, Particleboard Manufacturing. In: Compilation of Air Pollutant Emission Factors, Volume 1: Stationary Point and Area Sources, AP-42. U.S. Environmental Protection Agency, Office of Air Quality Planning and Standards. | D | 0 | 2002-06-01 |  | 0
20445 | 30700626 |  | Point | Industrial Processes | Pulp and Paper and Wood Products | Particleboard Manufacture | Direct Wood-fired Rotary Dryer, mixed soft/hardwoods, green | 100425 | 100-42-5 | Styrene | 377 | 0 | 129 | UNCONTROLLED | #N/A | 1 |  | 0.00057 | 0.00057 | 0 | Lb | Tons | Oven-dried Wood Material | Produced | Oven-dried Wood MaterialTonsProduced |  | 10.6.2 | Hazardous air pollutant. Emission factor represents average of data set. The data spreadsheets, which may be more useful for specific applications, are available on EPA's Technology Transfer Network (TTN) website at: http://www.epa.gov/ttn/chief/. | EPA. June, 2002. Section 10.6.2, Particleboard Manufacturing. In: Compilation of Air Pollutant Emission Factors, Volume 1: Stationary Point and Area Sources, AP-42. U.S. Environmental Protection Agency, Office of Air Quality Planning and Standards. | D | 0 | 2002-06-01 |  | 0
20446 | 30700626 |  | Point | Industrial Processes | Pulp and Paper and Wood Products | Particleboard Manufacture | Direct Wood-fired Rotary Dryer, mixed soft/hardwoods, green | 100425 | 100-42-5 | Styrene | 377 | 131 | 192 | THERMAL OXIDIZER | #N/A | 1 |  | 0.00074 | 0.00074 | 0 | Lb | Tons | Oven-dried Wood Material | Produced | Oven-dried Wood MaterialTonsProduced |  | 10.6.2 | Regenerative thermal oxidizer. Hazardous air pollutant. Emission factor represents average of data set. The data spreadsheets, which may be more useful for specific applications, are available on EPA's Technology Transfer Network (TTN) website at: http://www.epa.gov/ttn/chief/. | EPA. June, 2002. Section 10.6.2, Particleboard Manufacturing. In: Compilation of Air Pollutant Emission Factors, Volume 1: Stationary Point and Area Sources, AP-42. U.S. Environmental Protection Agency, Office of Air Quality Planning and Standards. | E | 0 | 2002-06-01 |  | 0
20447 | 30700626 |  | Point | Industrial Processes | Pulp and Paper and Wood Products | Particleboard Manufacture | Direct Wood-fired Rotary Dryer, mixed soft/hardwoods, green |  | 8006-64-2 | Terpene | 384 | 0 | 129 | UNCONTROLLED | #N/A | 1 |  | 0.053 | 0.053 | 0 | Lb | Tons | Oven-dried Wood Material | Produced | Oven-dried Wood MaterialTonsProduced |  | 10.6.2 | Emission factor represents average of data set. The data spreadsheets, which may be more useful for specific applications, are available on EPA's Technology Transfer Network (TTN) website at: http://www.epa.gov/ttn/chief/. | EPA. June, 2002. Section 10.6.2, Particleboard Manufacturing. In: Compilation of Air Pollutant Emission Factors, Volume 1: Stationary Point and Area Sources, AP-42. U.S. Environmental Protection Agency, Office of Air Quality Planning and Standards. | E | 0 | 2002-06-01 |  | 0
20448 | 30700626 |  | Point | Industrial Processes | Pulp and Paper and Wood Products | Particleboard Manufacture | Direct Wood-fired Rotary Dryer, mixed soft/hardwoods, green |  | 529-20-4 | o-Tolualdehyde | 314 | 0 | 129 | UNCONTROLLED | #N/A | 1 |  | 0.00066 | 0.00066 | 0 | Lb | Tons | Oven-dried Wood Material | Produced | Oven-dried Wood MaterialTonsProduced |  | 10.6.2 | Based on M0011 data only; suspected to be biased low due to poor collection efficiency or analytical problems. Emission factor represents average of data set. The data spreadsheets, which may be more useful for specific applications, are available on EPA's Technology Transfer Network (TTN) website at: http://www.epa.gov/ttn/chief/. | EPA. June, 2002. Section 10.6.2, Particleboard Manufacturing. In: Compilation of Air Pollutant Emission Factors, Volume 1: Stationary Point and Area Sources, AP-42. U.S. Environmental Protection Agency, Office of Air Quality Planning and Standards. | E | 0 | 2002-06-01 |  | 0
20449 | 30700626 |  | Point | Industrial Processes | Pulp and Paper and Wood Products | Particleboard Manufacture | Direct Wood-fired Rotary Dryer, mixed soft/hardwoods, green |  | 104-87-0 | p-Tolualdehyde | 358 | 0 | 129 | UNCONTROLLED | #N/A | 1 |  | 0.0046 | 0.0046 | 0 | Lb | Tons | Oven-dried Wood Material | Produced | Oven-dried Wood MaterialTonsProduced |  | 10.6.2 | Based on M0011 data only; suspected to be biased low due to poor collection efficiency or analytical problems. Emission factor represents average of data set. The data spreadsheets, which may be more useful for specific applications, are available on EPA's Technology Transfer Network (TTN) website at: http://www.epa.gov/ttn/chief/. | EPA. June, 2002. Section 10.6.2, Particleboard Manufacturing. In: Compilation of Air Pollutant Emission Factors, Volume 1: Stationary Point and Area Sources, AP-42. U.S. Environmental Protection Agency, Office of Air Quality Planning and Standards. | E | 0 | 2002-06-01 |  | 0
20450 | 30700626 |  | Point | Industrial Processes | Pulp and Paper and Wood Products | Particleboard Manufacture | Direct Wood-fired Rotary Dryer, mixed soft/hardwoods, green | 108883 | 108-88-3 | Toluene | 397 | 0 | 129 | UNCONTROLLED | #N/A | 1 |  | 0.0059 | 0.0059 | 0 | Lb | Tons | Oven-dried Wood Material | Produced | Oven-dried Wood MaterialTonsProduced |  | 10.6.2 | Hazardous air pollutant. Emission factor represents average of data set. The data spreadsheets, which may be more useful for specific applications, are available on EPA's Technology Transfer Network (TTN) website at: http://www.epa.gov/ttn/chief/. | EPA. June, 2002. Section 10.6.2, Particleboard Manufacturing. In: Compilation of Air Pollutant Emission Factors, Volume 1: Stationary Point and Area Sources, AP-42. U.S. Environmental Protection Agency, Office of Air Quality Planning and Standards. | D | 0 | 2002-06-01 |  | 0
20451 | 30700626 |  | Point | Industrial Processes | Pulp and Paper and Wood Products | Particleboard Manufacture | Direct Wood-fired Rotary Dryer, mixed soft/hardwoods, green | 108883 | 108-88-3 | Toluene | 397 | 131 | 192 | THERMAL OXIDIZER | #N/A | 1 |  | 0.00065 | 0.00065 | 0 | Lb | Tons | Oven-dried Wood Material | Produced | Oven-dried Wood MaterialTonsProduced |  | 10.6.2 | Regenerative thermal oxidizer. Hazardous air pollutant. Emission factor represents average of data set. The data spreadsheets, which may be more useful for specific applications, are available on EPA's Technology Transfer Network (TTN) website at: http://www.epa.gov/ttn/chief/. | EPA. June, 2002. Section 10.6.2, Particleboard Manufacturing. In: Compilation of Air Pollutant Emission Factors, Volume 1: Stationary Point and Area Sources, AP-42. U.S. Environmental Protection Agency, Office of Air Quality Planning and Standards. | E | 0 | 2002-06-01 |  | 0
20452 | 30700626 |  | Point | Industrial Processes | Pulp and Paper and Wood Products | Particleboard Manufacture | Direct Wood-fired Rotary Dryer, mixed soft/hardwoods, green |  | 110-62-3 | Valeraldehyde | 412 | 0 | 129 | UNCONTROLLED | #N/A | 1 |  | 0.004 | 0.004 | 0 | Lb | Tons | Oven-dried Wood Material | Produced | Oven-dried Wood MaterialTonsProduced |  | 10.6.2 | Based on M0011 data only; suspected to be biased low due to poor collection efficiency or analytical problems. Emission factor represents average of data set. The data spreadsheets, which may be more useful for specific applications, are available on EPA's Technology Transfer Network (TTN) website at: http://www.epa.gov/ttn/chief/. | EPA. June, 2002. Section 10.6.2, Particleboard Manufacturing. In: Compilation of Air Pollutant Emission Factors, Volume 1: Stationary Point and Area Sources, AP-42. U.S. Environmental Protection Agency, Office of Air Quality Planning and Standards. | E | 0 | 2002-06-01 |  | 0
20453 | 30700626 |  | Point | Industrial Processes | Pulp and Paper and Wood Products | Particleboard Manufacture | Direct Wood-fired Rotary Dryer, mixed soft/hardwoods, green | VOC |  | Volatile organic compounds (VOC) | 417 | 0 | 129 | UNCONTROLLED | #N/A | 1 |  | 1.6 | 1.6 | 0 | Lb | Tons | Oven-dried Wood Material | Produced | Oven-dried Wood MaterialTonsProduced |  | 10.6.2 | VOC as propane = (1.22 ? THC) + formaldehyde - (acetone + methane + methylene chloride); a value of zero is inserted in the equation for the specified compounds where no emission factor is available. Emission factor represents average of data set. The data spreadsheets, which may be more useful for specific applications, are available on EPA's Technology Transfer Network (TTN) website at: http://www.epa.gov/ttn/chief/. | EPA. June, 2002. Section 10.6.2, Particleboard Manufacturing. In: Compilation of Air Pollutant Emission Factors, Volume 1: Stationary Point and Area Sources, AP-42. U.S. Environmental Protection Agency, Office of Air Quality Planning and Standards. | E | 0 | 2002-06-01 |  | 0
20454 | 30700626 |  | Point | Industrial Processes | Pulp and Paper and Wood Products | Particleboard Manufacture | Direct Wood-fired Rotary Dryer, mixed soft/hardwoods, green | VOC |  | Volatile organic compounds (VOC) | 417 | 131 | 192 | THERMAL OXIDIZER | #N/A | 1 |  | 0.013 | 0.013 | 0 | Lb | Tons | Oven-dried Wood Material | Produced | Oven-dried Wood MaterialTonsProduced |  | 10.6.2 | Regenerative thermal oxidizer. VOC as propane = (1.22 ? THC) + formaldehyde - (acetone + methane + methylene chloride); a value of zero is inserted in the equation for the specified compounds where no emission factor is available. Emission factor represents average of data set. The data spreadsheets, which may be more useful for specific applications, are available on EPA's Technology Transfer Network (TTN) website at: http://www.epa.gov/ttn/chief/. | EPA. June, 2002. Section 10.6.2, Particleboard Manufacturing. In: Compilation of Air Pollutant Emission Factors, Volume 1: Stationary Point and Area Sources, AP-42. U.S. Environmental Protection Agency, Office of Air Quality Planning and Standards. | E | 0 | 2002-06-01 |  | 0
20455 | 30700626 |  | Point | Industrial Processes | Pulp and Paper and Wood Products | Particleboard Manufacture | Direct Wood-fired Rotary Dryer, mixed soft/hardwoods, green | 95476 | 95-47-6 | o-Xylene | 315 | 0 | 129 | UNCONTROLLED | #N/A | 1 |  | 0.00058 | 0.00058 | 0 | Lb | Tons | Oven-dried Wood Material | Produced | Oven-dried Wood MaterialTonsProduced |  | 10.6.2 | Hazardous air pollutant. Emission factor represents average of data set. The data spreadsheets, which may be more useful for specific applications, are available on EPA's Technology Transfer Network (TTN) website at: http://www.epa.gov/ttn/chief/. | EPA. June, 2002. Section 10.6.2, Particleboard Manufacturing. In: Compilation of Air Pollutant Emission Factors, Volume 1: Stationary Point and Area Sources, AP-42. U.S. Environmental Protection Agency, Office of Air Quality Planning and Standards. | D | 0 | 2002-06-01 |  | 0
20456 | 30700626 |  | Point | Industrial Processes | Pulp and Paper and Wood Products | Particleboard Manufacture | Direct Wood-fired Rotary Dryer, mixed soft/hardwoods, green | 95476 | 95-47-6 | o-Xylene | 315 | 131 | 192 | THERMAL OXIDIZER | #N/A | 1 |  | 0.00075 | 0.00075 | 0 | Lb | Tons | Oven-dried Wood Material | Produced | Oven-dried Wood MaterialTonsProduced |  | 10.6.2 | Regenerative thermal oxidizer. Hazardous air pollutant. Emission factor represents average of data set. The data spreadsheets, which may be more useful for specific applications, are available on EPA's Technology Transfer Network (TTN) website at: http://www.epa.gov/ttn/chief/. | EPA. June, 2002. Section 10.6.2, Particleboard Manufacturing. In: Compilation of Air Pollutant Emission Factors, Volume 1: Stationary Point and Area Sources, AP-42. U.S. Environmental Protection Agency, Office of Air Quality Planning and Standards. | E | 0 | 2002-06-01 |  | 0
20457 | 30700628 |  | Point | Industrial Processes | Pulp and Paper and Wood Products | Particleboard Manufacture | Direct Wood-fired Rotary Predryer, Douglas Fir | CO | 630-08-0 | Carbon monoxide | 137 | 0 | 129 | UNCONTROLLED | #N/A | 1 |  | 0.94 | 0.94 | 0 | Lb | Tons | Oven-dried Wood | Produced | Oven-dried WoodTonsProduced |  | 10.6.2 | Average of all data available. | EPA. September, 1998. Section 10.6.2, Particleboard Manufacturing. In: Compilation of Air Pollutant Emission Factors, Volume 1: Stationary Point and Area Sources, Fifth Edition, AP-42, Supplement E. U.S. Environmental Protection Agency, Office of Air Quality Planning and Standards. Research Triangle Park, North Carolina. | D | 0 | 1998-09-01 | 2002-06-01 | 0
20458 | 30700628 |  | Point | Industrial Processes | Pulp and Paper and Wood Products | Particleboard Manufacture | Direct Wood-fired Rotary Predryer, Douglas Fir | NOX |  | Nitrogen oxides (NOx) | 303 | 0 | 129 | UNCONTROLLED | #N/A | 1 |  | 2.1 | 2.1 | 0 | Lb | Tons | Oven-dried Wood | Produced | Oven-dried WoodTonsProduced |  | 10.6.2 | Average of all data available. | EPA. September, 1998. Section 10.6.2, Particleboard Manufacturing. In: Compilation of Air Pollutant Emission Factors, Volume 1: Stationary Point and Area Sources, Fifth Edition, AP-42, Supplement E. U.S. Environmental Protection Agency, Office of Air Quality Planning and Standards. Research Triangle Park, North Carolina. | D | 0 | 1998-09-01 | 2002-06-01 | 0
20459 | 30700628 |  | Point | Industrial Processes | Pulp and Paper and Wood Products | Particleboard Manufacture | Direct Wood-fired Rotary Predryer, Douglas Fir | PM-CON |  | PM, condensable | 330 | 146 | 203 | WET ELECTROSTATIC PRECIPITATOR | #N/A | 1 |  | 0.15 | 0.15 | 0 | Lb | Tons | Oven-dried Wood | Produced | Oven-dried WoodTonsProduced |  | 10.6.2 |  | EPA. September, 1998. Section 10.6.2, Particleboard Manufacturing. In: Compilation of Air Pollutant Emission Factors, Volume 1: Stationary Point and Area Sources, Fifth Edition, AP-42, Supplement E. U.S. Environmental Protection Agency, Office of Air Quality Planning and Standards. Research Triangle Park, North Carolina. | D | 0 | 1998-09-01 | 2002-06-01 | 0
20460 | 30700628 |  | Point | Industrial Processes | Pulp and Paper and Wood Products | Particleboard Manufacture | Direct Wood-fired Rotary Predryer, Douglas Fir | PM-FIL |  | PM, filterable | 334 | 121 | 183 | MULTIPLE CYCLONES | #N/A | 1 |  | 0.74 | 0.74 | 0 | Lb | Tons | Oven-dried Wood | Produced | Oven-dried WoodTonsProduced |  | 10.6.2 |  | EPA. September, 1998. Section 10.6.2, Particleboard Manufacturing. In: Compilation of Air Pollutant Emission Factors, Volume 1: Stationary Point and Area Sources, Fifth Edition, AP-42, Supplement E. U.S. Environmental Protection Agency, Office of Air Quality Planning and Standards. Research Triangle Park, North Carolina. | D | 0 | 1998-09-01 | 2002-06-01 | 0
20461 | 30700628 |  | Point | Industrial Processes | Pulp and Paper and Wood Products | Particleboard Manufacture | Direct Wood-fired Rotary Predryer, Douglas Fir | PM-FIL |  | PM, filterable | 334 | 146 | 203 | WET ELECTROSTATIC PRECIPITATOR | #N/A | 1 |  | 0.11 | 0.11 | 0 | Lb | Tons | Oven-dried Wood | Produced | Oven-dried WoodTonsProduced |  | 10.6.2 |  | EPA. September, 1998. Section 10.6.2, Particleboard Manufacturing. In: Compilation of Air Pollutant Emission Factors, Volume 1: Stationary Point and Area Sources, Fifth Edition, AP-42, Supplement E. U.S. Environmental Protection Agency, Office of Air Quality Planning and Standards. Research Triangle Park, North Carolina. | D | 0 | 1998-09-01 | 2002-06-01 | 0
20462 | 30700630 |  | Point | Industrial Processes | Pulp and Paper and Wood Products | Particleboard Manufacture | Direct Natural Gas-fired Rotary Dryer, Softwood | 50000 | 50-00-0 | Formaldehyde | 210 | 0 | 129 | UNCONTROLLED | #N/A | 1 |  | 0.0086 | 0.0086 | 0 | Lb | Tons | Oven-dried Wood Material | Produced | Oven-dried Wood MaterialTonsProduced |  | 10.6.2 | Hazardous air pollutant. Emission factor represents average of data set. The data spreadsheets, which may be more useful for specific applications, are available on EPA's Technology Transfer Network (TTN) website at: http://www.epa.gov/ttn/chief/. | EPA. June, 2002. Section 10.6.2, Particleboard Manufacturing. In: Compilation of Air Pollutant Emission Factors, Volume 1: Stationary Point and Area Sources, AP-42. U.S. Environmental Protection Agency, Office of Air Quality Planning and Standards. | E | 0 | 2002-06-01 |  | 0
20463 | 30700630 |  | Point | Industrial Processes | Pulp and Paper and Wood Products | Particleboard Manufacture | Direct Natural Gas-fired Rotary Dryer, Softwood |  |  | Hydrocarbons, total, as carbon | 228 | 0 | 129 | UNCONTROLLED | #N/A | 1 |  | 1.6 | 1.6 | 0 | Lb | Tons | Oven-dried Wood Material | Produced | Oven-dried Wood MaterialTonsProduced |  | 10.6.2 | Emission factor represents average of data set. The data spreadsheets, which may be more useful for specific applications, are available on EPA's Technology Transfer Network (TTN) website at: http://www.epa.gov/ttn/chief/. | EPA. June, 2002. Section 10.6.2, Particleboard Manufacturing. In: Compilation of Air Pollutant Emission Factors, Volume 1: Stationary Point and Area Sources, AP-42. U.S. Environmental Protection Agency, Office of Air Quality Planning and Standards. | D | 0 | 2002-06-01 |  | 0
20464 | 30700630 |  | Point | Industrial Processes | Pulp and Paper and Wood Products | Particleboard Manufacture | Direct Natural Gas-fired Rotary Dryer, Softwood | 67561 | 67-56-1 | Methyl alcohol | 262 | 0 | 129 | UNCONTROLLED | #N/A | 1 |  | 0.073 | 0.073 | 0 | Lb | Tons | Oven-dried Wood Material | Produced | Oven-dried Wood MaterialTonsProduced |  | 10.6.2 | Hazardous air pollutant. Emission factor represents average of data set. The data spreadsheets, which may be more useful for specific applications, are available on EPA's Technology Transfer Network (TTN) website at: http://www.epa.gov/ttn/chief/. | EPA. June, 2002. Section 10.6.2, Particleboard Manufacturing. In: Compilation of Air Pollutant Emission Factors, Volume 1: Stationary Point and Area Sources, AP-42. U.S. Environmental Protection Agency, Office of Air Quality Planning and Standards. | E | 0 | 2002-06-01 |  | 0
20465 | 30700630 |  | Point | Industrial Processes | Pulp and Paper and Wood Products | Particleboard Manufacture | Direct Natural Gas-fired Rotary Dryer, Softwood | PM-CON |  | PM, condensable | 330 | 0 | 129 | UNCONTROLLED | #N/A | 1 |  | 0.12 | 0.12 | 0 | Lb | Tons | Oven-dried Wood Material | Produced | Oven-dried Wood MaterialTonsProduced |  | 10.6.2 | Emission factor represents average of data set. The data spreadsheets, which may be more useful for specific applications, are available on EPA's Technology Transfer Network (TTN) website at: http://www.epa.gov/ttn/chief/. | EPA. June, 2002. Section 10.6.2, Particleboard Manufacturing. In: Compilation of Air Pollutant Emission Factors, Volume 1: Stationary Point and Area Sources, AP-42. U.S. Environmental Protection Agency, Office of Air Quality Planning and Standards. | D | 0 | 2002-06-01 |  | 0
20466 | 30700630 |  | Point | Industrial Processes | Pulp and Paper and Wood Products | Particleboard Manufacture | Direct Natural Gas-fired Rotary Dryer, Softwood | PM-CON |  | PM, condensable | 330 | 121 | 183 | MULTIPLE CYCLONES | #N/A | 1 |  | 0.12 | 0.12 | 0 | Lb | Tons | Oven-dried Wood Material | Produced | Oven-dried Wood MaterialTonsProduced |  | 10.6.2 | Emission factor represents average of data set. The data spreadsheets, which may be more useful for specific applications, are available on EPA's Technology Transfer Network (TTN) website at: http://www.epa.gov/ttn/chief/. | EPA. June, 2002. Section 10.6.2, Particleboard Manufacturing. In: Compilation of Air Pollutant Emission Factors, Volume 1: Stationary Point and Area Sources, AP-42. U.S. Environmental Protection Agency, Office of Air Quality Planning and Standards. | D | 0 | 2002-06-01 |  | 0
20467 | 30700630 |  | Point | Industrial Processes | Pulp and Paper and Wood Products | Particleboard Manufacture | Direct Natural Gas-fired Rotary Dryer, Softwood | PM-FIL |  | PM, filterable | 334 | 0 | 129 | UNCONTROLLED | #N/A | 1 |  | 0.42 | 0.42 | 0 | Lb | Tons | Oven-dried Wood Material | Produced | Oven-dried Wood MaterialTonsProduced |  | 10.6.2 | Emission factor represents average of data set. The data spreadsheets, which may be more useful for specific applications, are available on EPA's Technology Transfer Network (TTN) website at: http://www.epa.gov/ttn/chief/. | EPA. June, 2002. Section 10.6.2, Particleboard Manufacturing. In: Compilation of Air Pollutant Emission Factors, Volume 1: Stationary Point and Area Sources, AP-42. U.S. Environmental Protection Agency, Office of Air Quality Planning and Standards. | D | 0 | 2002-06-01 |  | 0
20468 | 30700630 |  | Point | Industrial Processes | Pulp and Paper and Wood Products | Particleboard Manufacture | Direct Natural Gas-fired Rotary Dryer, Softwood | PM-FIL |  | PM, filterable | 334 | 121 | 183 | MULTIPLE CYCLONES | #N/A | 1 |  | 0.42 | 0.42 | 0 | Lb | Tons | Oven-dried Wood Material | Produced | Oven-dried Wood MaterialTonsProduced |  | 10.6.2 | Emission factor represents average of data set. The data spreadsheets, which may be more useful for specific applications, are available on EPA's Technology Transfer Network (TTN) website at: http://www.epa.gov/ttn/chief/. | EPA. June, 2002. Section 10.6.2, Particleboard Manufacturing. In: Compilation of Air Pollutant Emission Factors, Volume 1: Stationary Point and Area Sources, AP-42. U.S. Environmental Protection Agency, Office of Air Quality Planning and Standards. | D | 0 | 2002-06-01 |  | 0
20469 | 30700630 |  | Point | Industrial Processes | Pulp and Paper and Wood Products | Particleboard Manufacture | Direct Natural Gas-fired Rotary Dryer, Softwood | VOC |  | Volatile organic compounds (VOC) | 417 | 0 | 129 | UNCONTROLLED | #N/A | 1 |  | 2 | 2 | 0 | Lb | Tons | Oven-dried Wood Material | Produced | Oven-dried Wood MaterialTonsProduced |  | 10.6.2 | VOC as propane = (1.22 ? THC) + formaldehyde - (acetone + methane + methylene chloride); a value of zero is inserted in the equation for the specified compounds where no emission factor is available. Emission factor represents average of data set. The data spreadsheets, which may be more useful for specific applications, are available on EPA's Technology Transfer Network (TTN) website at: http://www.epa.gov/ttn/chief/. | EPA. June, 2002. Section 10.6.2, Particleboard Manufacturing. In: Compilation of Air Pollutant Emission Factors, Volume 1: Stationary Point and Area Sources, AP-42. U.S. Environmental Protection Agency, Office of Air Quality Planning and Standards. | E | 0 | 2002-06-01 |  | 0
20470 | 30700631 |  | Point | Industrial Processes | Pulp and Paper and Wood Products | Particleboard Manufacture | Direct Natural Gas-fired Rotary Dryer, Softwood, green (>50% moisture) | CO2 | 124-38-9 | Carbon dioxide | 136 | 0 | 129 | UNCONTROLLED | #N/A | 1 |  | 237 | 237 | 0 | Lb | Tons | Oven-dried Wood Material | Produced | Oven-dried Wood MaterialTonsProduced |  | 10.6.2 | Emission factor represents average of data set. The data spreadsheets, which may be more useful for specific applications, are available on EPA's Technology Transfer Network (TTN) website at: http://www.epa.gov/ttn/chief/. | EPA. June, 2002. Section 10.6.2, Particleboard Manufacturing. In: Compilation of Air Pollutant Emission Factors, Volume 1: Stationary Point and Area Sources, AP-42. U.S. Environmental Protection Agency, Office of Air Quality Planning and Standards. | D | 0 | 2002-06-01 |  | 0
20471 | 30700631 |  | Point | Industrial Processes | Pulp and Paper and Wood Products | Particleboard Manufacture | Direct Natural Gas-fired Rotary Dryer, Softwood, green (>50% moisture) | 50000 | 50-00-0 | Formaldehyde | 210 | 0 | 129 | UNCONTROLLED | #N/A | 1 |  | 0.0042 | 0.0042 | 0 | Lb | Tons | Oven-dried Wood Material | Produced | Oven-dried Wood MaterialTonsProduced |  | 10.6.2 | Hazardous air pollutant. Emission factor represents average of data set. The data spreadsheets, which may be more useful for specific applications, are available on EPA's Technology Transfer Network (TTN) website at: http://www.epa.gov/ttn/chief/. | EPA. June, 2002. Section 10.6.2, Particleboard Manufacturing. In: Compilation of Air Pollutant Emission Factors, Volume 1: Stationary Point and Area Sources, AP-42. U.S. Environmental Protection Agency, Office of Air Quality Planning and Standards. | E | 0 | 2002-06-01 |  | 0
20472 | 30700631 |  | Point | Industrial Processes | Pulp and Paper and Wood Products | Particleboard Manufacture | Direct Natural Gas-fired Rotary Dryer, Softwood, green (>50% moisture) |  |  | Hydrocarbons, total, as carbon | 228 | 0 | 129 | UNCONTROLLED | #N/A | 1 |  | 0.77 | 0.77 | 0 | Lb | Tons | Oven-dried Wood Material | Produced | Oven-dried Wood MaterialTonsProduced |  | 10.6.2 | Emission factor represents average of data set. The data spreadsheets, which may be more useful for specific applications, are available on EPA's Technology Transfer Network (TTN) website at: http://www.epa.gov/ttn/chief/. | EPA. June, 2002. Section 10.6.2, Particleboard Manufacturing. In: Compilation of Air Pollutant Emission Factors, Volume 1: Stationary Point and Area Sources, AP-42. U.S. Environmental Protection Agency, Office of Air Quality Planning and Standards. | E | 0 | 2002-06-01 |  | 0
20473 | 30700631 |  | Point | Industrial Processes | Pulp and Paper and Wood Products | Particleboard Manufacture | Direct Natural Gas-fired Rotary Dryer, Softwood, green (>50% moisture) | VOC |  | Volatile organic compounds (VOC) | 417 | 0 | 129 | UNCONTROLLED | #N/A | 1 |  | 0.94 | 0.94 | 0 | Lb | Tons | Oven-dried Wood Material | Produced | Oven-dried Wood MaterialTonsProduced |  | 10.6.2 | VOC as propane = (1.22 ? THC) + formaldehyde - (acetone + methane + methylene chloride); a value of zero is inserted in the equation for the specified compounds where no emission factor is available. Emission factor represents average of data set. The data spreadsheets, which may be more useful for specific applications, are available on EPA's Technology Transfer Network (TTN) website at: http://www.epa.gov/ttn/chief/. | EPA. June, 2002. Section 10.6.2, Particleboard Manufacturing. In: Compilation of Air Pollutant Emission Factors, Volume 1: Stationary Point and Area Sources, AP-42. U.S. Environmental Protection Agency, Office of Air Quality Planning and Standards. | E | 0 | 2002-06-01 |  | 0
20474 | 30700632 |  | Point | Industrial Processes | Pulp and Paper and Wood Products | Particleboard Manufacture | Direct Natural Gas-fired Rotary Dryer, Hardwood | CO2 | 124-38-9 | Carbon dioxide | 136 | 0 | 129 | UNCONTROLLED | #N/A | 1 |  | 311 | 311 | 0 | Lb | Tons | Oven-dried Wood Material | Produced | Oven-dried Wood MaterialTonsProduced |  | 10.6.2 | Emission factor represents average of data set. The data spreadsheets, which may be more useful for specific applications, are available on EPA's Technology Transfer Network (TTN) website at: http://www.epa.gov/ttn/chief/. | EPA. June, 2002. Section 10.6.2, Particleboard Manufacturing. In: Compilation of Air Pollutant Emission Factors, Volume 1: Stationary Point and Area Sources, AP-42. U.S. Environmental Protection Agency, Office of Air Quality Planning and Standards. | E | 0 | 2002-06-01 |  | 0
20475 | 30700632 |  | Point | Industrial Processes | Pulp and Paper and Wood Products | Particleboard Manufacture | Direct Natural Gas-fired Rotary Dryer, Hardwood | CO | 630-08-0 | Carbon monoxide | 137 | 0 | 129 | UNCONTROLLED | #N/A | 1 |  | 1.2 | 1.2 | 0 | Lb | Tons | Oven-dried Wood Material | Produced | Oven-dried Wood MaterialTonsProduced |  | 10.6.2 | Emission factor represents average of data set. The data spreadsheets, which may be more useful for specific applications, are available on EPA's Technology Transfer Network (TTN) website at: http://www.epa.gov/ttn/chief/. | EPA. June, 2002. Section 10.6.2, Particleboard Manufacturing. In: Compilation of Air Pollutant Emission Factors, Volume 1: Stationary Point and Area Sources, AP-42. U.S. Environmental Protection Agency, Office of Air Quality Planning and Standards. | E | 0 | 2002-06-01 |  | 0
20476 | 30700632 |  | Point | Industrial Processes | Pulp and Paper and Wood Products | Particleboard Manufacture | Direct Natural Gas-fired Rotary Dryer, Hardwood | 50000 | 50-00-0 | Formaldehyde | 210 | 0 | 129 | UNCONTROLLED | #N/A | 1 |  | 0.028 | 0.028 | 0 | Lb | Tons | Oven-dried Wood Material | Produced | Oven-dried Wood MaterialTonsProduced |  | 10.6.2 | Hazardous air pollutant. Emission factor represents average of data set. The data spreadsheets, which may be more useful for specific applications, are available on EPA's Technology Transfer Network (TTN) website at: http://www.epa.gov/ttn/chief/. | EPA. June, 2002. Section 10.6.2, Particleboard Manufacturing. In: Compilation of Air Pollutant Emission Factors, Volume 1: Stationary Point and Area Sources, AP-42. U.S. Environmental Protection Agency, Office of Air Quality Planning and Standards. | E | 0 | 2002-06-01 |  | 0
20477 | 30700632 |  | Point | Industrial Processes | Pulp and Paper and Wood Products | Particleboard Manufacture | Direct Natural Gas-fired Rotary Dryer, Hardwood |  |  | Hydrocarbons, total, as carbon | 228 | 0 | 129 | UNCONTROLLED | #N/A | 1 |  | 0.21 | 0.21 | 0 | Lb | Tons | Oven-dried Wood Material | Produced | Oven-dried Wood MaterialTonsProduced |  | 10.6.2 | Emission factor represents average of data set. The data spreadsheets, which may be more useful for specific applications, are available on EPA's Technology Transfer Network (TTN) website at: http://www.epa.gov/ttn/chief/. | EPA. June, 2002. Section 10.6.2, Particleboard Manufacturing. In: Compilation of Air Pollutant Emission Factors, Volume 1: Stationary Point and Area Sources, AP-42. U.S. Environmental Protection Agency, Office of Air Quality Planning and Standards. | E | 0 | 2002-06-01 |  | 0
20478 | 30700632 |  | Point | Industrial Processes | Pulp and Paper and Wood Products | Particleboard Manufacture | Direct Natural Gas-fired Rotary Dryer, Hardwood | NOX |  | Nitrogen oxides (NOx) | 303 | 0 | 129 | UNCONTROLLED | #N/A | 1 |  | 0.024 | 0.024 | 0 | Lb | Tons | Oven-dried Wood Material | Produced | Oven-dried Wood MaterialTonsProduced |  | 10.6.2 | Emission factor represents average of data set. The data spreadsheets, which may be more useful for specific applications, are available on EPA's Technology Transfer Network (TTN) website at: http://www.epa.gov/ttn/chief/. | EPA. June, 2002. Section 10.6.2, Particleboard Manufacturing. In: Compilation of Air Pollutant Emission Factors, Volume 1: Stationary Point and Area Sources, AP-42. U.S. Environmental Protection Agency, Office of Air Quality Planning and Standards. | E | 0 | 2002-06-01 |  | 0
20479 | 30700632 |  | Point | Industrial Processes | Pulp and Paper and Wood Products | Particleboard Manufacture | Direct Natural Gas-fired Rotary Dryer, Hardwood | PM-CON |  | PM, condensable | 330 | 0 | 129 | UNCONTROLLED | #N/A | 1 |  | 0.15 | 0.15 | 0 | Lb | Tons | Oven-dried Wood Material | Produced | Oven-dried Wood MaterialTonsProduced |  | 10.6.2 | Emission factor represents average of data set. The data spreadsheets, which may be more useful for specific applications, are available on EPA's Technology Transfer Network (TTN) website at: http://www.epa.gov/ttn/chief/. | EPA. June, 2002. Section 10.6.2, Particleboard Manufacturing. In: Compilation of Air Pollutant Emission Factors, Volume 1: Stationary Point and Area Sources, AP-42. U.S. Environmental Protection Agency, Office of Air Quality Planning and Standards. | D | 0 | 2002-06-01 |  | 0
20480 | 30700632 |  | Point | Industrial Processes | Pulp and Paper and Wood Products | Particleboard Manufacture | Direct Natural Gas-fired Rotary Dryer, Hardwood | PM-FIL |  | PM, filterable | 334 | 121 | 183 | MULTIPLE CYCLONES | #N/A | 1 |  | 2.2 | 2.2 | 0 | Lb | Tons | Oven-dried Wood Material | Produced | Oven-dried Wood MaterialTonsProduced |  | 10.6.2 | Emission factor represents average of data set. The data spreadsheets, which may be more useful for specific applications, are available on EPA's Technology Transfer Network (TTN) website at: http://www.epa.gov/ttn/chief/. | EPA. June, 2002. Section 10.6.2, Particleboard Manufacturing. In: Compilation of Air Pollutant Emission Factors, Volume 1: Stationary Point and Area Sources, AP-42. U.S. Environmental Protection Agency, Office of Air Quality Planning and Standards. | E | 0 | 2002-06-01 |  | 0
20481 | 30700632 |  | Point | Industrial Processes | Pulp and Paper and Wood Products | Particleboard Manufacture | Direct Natural Gas-fired Rotary Dryer, Hardwood | PM-FIL |  | PM, filterable | 334 | 159 | 215 | ELECTRIFIED FILTER BED | #N/A | 1 |  | 0.31 | 0.31 | 0 | Lb | Tons | Oven-dried Wood Material | Produced | Oven-dried Wood MaterialTonsProduced |  | 10.6.2 | Emission factor represents average of data set. The data spreadsheets, which may be more useful for specific applications, are available on EPA's Technology Transfer Network (TTN) website at: http://www.epa.gov/ttn/chief/. | EPA. June, 2002. Section 10.6.2, Particleboard Manufacturing. In: Compilation of Air Pollutant Emission Factors, Volume 1: Stationary Point and Area Sources, AP-42. U.S. Environmental Protection Agency, Office of Air Quality Planning and Standards. | E | 0 | 2002-06-01 |  | 0
20482 | 30700632 |  | Point | Industrial Processes | Pulp and Paper and Wood Products | Particleboard Manufacture | Direct Natural Gas-fired Rotary Dryer, Hardwood | VOC |  | Volatile organic compounds (VOC) | 417 | 0 | 129 | UNCONTROLLED | #N/A | 1 |  | 0.28 | 0.28 | 0 | Lb | Tons | Oven-dried Wood Material | Produced | Oven-dried Wood MaterialTonsProduced |  | 10.6.2 | VOC as propane = (1.22 ? THC) + formaldehyde - (acetone + methane + methylene chloride); a value of zero is inserted in the equation for the specified compounds where no emission factor is available. Emission factor represents average of data set. The data spreadsheets, which may be more useful for specific applications, are available on EPA's Technology Transfer Network (TTN) website at: http://www.epa.gov/ttn/chief/. | EPA. June, 2002. Section 10.6.2, Particleboard Manufacturing. In: Compilation of Air Pollutant Emission Factors, Volume 1: Stationary Point and Area Sources, AP-42. U.S. Environmental Protection Agency, Office of Air Quality Planning and Standards. | E | 0 | 2002-06-01 |  | 0
20483 | 30700635 |  | Point | Industrial Processes | Pulp and Paper and Wood Products | Particleboard Manufacture | Indirect Natural Gas-heated Rotary Dryer, Softwood | CO2 | 124-38-9 | Carbon dioxide | 136 | 0 | 129 | UNCONTROLLED | #N/A | 1 |  | 38.2 | 38.2 | 0 | Lb | Tons | Oven-dried Wood Material | Produced | Oven-dried Wood MaterialTonsProduced |  | 10.6.2 | Emission factor represents average of data set. The data spreadsheets, which may be more useful for specific applications, are available on EPA's Technology Transfer Network (TTN) website at: http://www.epa.gov/ttn/chief/. | EPA. June, 2002. Section 10.6.2, Particleboard Manufacturing. In: Compilation of Air Pollutant Emission Factors, Volume 1: Stationary Point and Area Sources, AP-42. U.S. Environmental Protection Agency, Office of Air Quality Planning and Standards. | D | 0 | 2002-06-01 |  | 0
20484 | 30700635 |  | Point | Industrial Processes | Pulp and Paper and Wood Products | Particleboard Manufacture | Indirect Natural Gas-heated Rotary Dryer, Softwood | CO | 630-08-0 | Carbon monoxide | 137 | 0 | 129 | UNCONTROLLED | #N/A | 1 |  | 0.12 | 0.12 | 0 | Lb | Tons | Oven-dried Wood Material | Produced | Oven-dried Wood MaterialTonsProduced |  | 10.6.2 | Emission factor represents average of data set. The data spreadsheets, which may be more useful for specific applications, are available on EPA's Technology Transfer Network (TTN) website at: http://www.epa.gov/ttn/chief/. | EPA. June, 2002. Section 10.6.2, Particleboard Manufacturing. In: Compilation of Air Pollutant Emission Factors, Volume 1: Stationary Point and Area Sources, AP-42. U.S. Environmental Protection Agency, Office of Air Quality Planning and Standards. | D | 0 | 2002-06-01 |  | 0
20485 | 30700635 |  | Point | Industrial Processes | Pulp and Paper and Wood Products | Particleboard Manufacture | Indirect Natural Gas-heated Rotary Dryer, Softwood | 50000 | 50-00-0 | Formaldehyde | 210 | 0 | 129 | UNCONTROLLED | #N/A | 1 |  | 0.047 | 0.047 | 0 | Lb | Tons | Oven-dried Wood Material | Produced | Oven-dried Wood MaterialTonsProduced |  | 10.6.2 | Hazardous air pollutant. Emission factor represents average of data set. The data spreadsheets, which may be more useful for specific applications, are available on EPA's Technology Transfer Network (TTN) website at: http://www.epa.gov/ttn/chief/. | EPA. June, 2002. Section 10.6.2, Particleboard Manufacturing. In: Compilation of Air Pollutant Emission Factors, Volume 1: Stationary Point and Area Sources, AP-42. U.S. Environmental Protection Agency, Office of Air Quality Planning and Standards. | D | 0 | 2002-06-01 |  | 0
20486 | 30700635 |  | Point | Industrial Processes | Pulp and Paper and Wood Products | Particleboard Manufacture | Indirect Natural Gas-heated Rotary Dryer, Softwood |  |  | Hydrocarbons, total, as carbon | 228 | 0 | 129 | UNCONTROLLED | #N/A | 1 |  | 0.43 | 0.43 | 0 | Lb | Tons | Oven-dried Wood Material | Produced | Oven-dried Wood MaterialTonsProduced |  | 10.6.2 | Emission factor represents average of data set. The data spreadsheets, which may be more useful for specific applications, are available on EPA's Technology Transfer Network (TTN) website at: http://www.epa.gov/ttn/chief/. | EPA. June, 2002. Section 10.6.2, Particleboard Manufacturing. In: Compilation of Air Pollutant Emission Factors, Volume 1: Stationary Point and Area Sources, AP-42. U.S. Environmental Protection Agency, Office of Air Quality Planning and Standards. | D | 0 | 2002-06-01 |  | 0
20487 | 30700635 |  | Point | Industrial Processes | Pulp and Paper and Wood Products | Particleboard Manufacture | Indirect Natural Gas-heated Rotary Dryer, Softwood |  | 74-82-8 | Methane | 261 | 0 | 129 | UNCONTROLLED | #N/A | 1 |  | 0.27 | 0.27 | 0 | Lb | Tons | Oven-dried Wood Material | Produced | Oven-dried Wood MaterialTonsProduced |  | 10.6.2 | Emission factor represents average of data set. The data spreadsheets, which may be more useful for specific applications, are available on EPA's Technology Transfer Network (TTN) website at: http://www.epa.gov/ttn/chief/. | EPA. June, 2002. Section 10.6.2, Particleboard Manufacturing. In: Compilation of Air Pollutant Emission Factors, Volume 1: Stationary Point and Area Sources, AP-42. U.S. Environmental Protection Agency, Office of Air Quality Planning and Standards. | D | 0 | 2002-06-01 |  | 0
20488 | 30700635 |  | Point | Industrial Processes | Pulp and Paper and Wood Products | Particleboard Manufacture | Indirect Natural Gas-heated Rotary Dryer, Softwood | 67561 | 67-56-1 | Methyl alcohol | 262 | 0 | 129 | UNCONTROLLED | #N/A | 1 |  | 0.027 | 0.027 | 0 | Lb | Tons | Oven-dried Wood Material | Produced | Oven-dried Wood MaterialTonsProduced |  | 10.6.2 | Hazardous air pollutant. Emission factor represents average of data set. The data spreadsheets, which may be more useful for specific applications, are available on EPA's Technology Transfer Network (TTN) website at: http://www.epa.gov/ttn/chief/. | EPA. June, 2002. Section 10.6.2, Particleboard Manufacturing. In: Compilation of Air Pollutant Emission Factors, Volume 1: Stationary Point and Area Sources, AP-42. U.S. Environmental Protection Agency, Office of Air Quality Planning and Standards. | D | 0 | 2002-06-01 |  | 0
20489 | 30700635 |  | Point | Industrial Processes | Pulp and Paper and Wood Products | Particleboard Manufacture | Indirect Natural Gas-heated Rotary Dryer, Softwood | NOX |  | Nitrogen oxides (NOx) | 303 | 0 | 129 | UNCONTROLLED | #N/A | 1 |  | 0.31 | 0.31 | 0 | Lb | Tons | Oven-dried Wood Material | Produced | Oven-dried Wood MaterialTonsProduced |  | 10.6.2 | Emission factor represents average of data set. The data spreadsheets, which may be more useful for specific applications, are available on EPA's Technology Transfer Network (TTN) website at: http://www.epa.gov/ttn/chief/. | EPA. June, 2002. Section 10.6.2, Particleboard Manufacturing. In: Compilation of Air Pollutant Emission Factors, Volume 1: Stationary Point and Area Sources, AP-42. U.S. Environmental Protection Agency, Office of Air Quality Planning and Standards. | D | 0 | 2002-06-01 |  | 0
20490 | 30700635 |  | Point | Industrial Processes | Pulp and Paper and Wood Products | Particleboard Manufacture | Indirect Natural Gas-heated Rotary Dryer, Softwood | VOC |  | Volatile organic compounds (VOC) | 417 | 0 | 129 | UNCONTROLLED | #N/A | 1 |  | 0.3 | 0.3 | 0 | Lb | Tons | Oven-dried Wood Material | Produced | Oven-dried Wood MaterialTonsProduced |  | 10.6.2 | VOC as propane = (1.22 ? THC) + formaldehyde - (acetone + methane + methylene chloride); a value of zero is inserted in the equation for the specified compounds where no emission factor is available. Emission factor represents average of data set. The data spreadsheets, which may be more useful for specific applications, are available on EPA's Technology Transfer Network (TTN) website at: http://www.epa.gov/ttn/chief/. | EPA. June, 2002. Section 10.6.2, Particleboard Manufacturing. In: Compilation of Air Pollutant Emission Factors, Volume 1: Stationary Point and Area Sources, AP-42. U.S. Environmental Protection Agency, Office of Air Quality Planning and Standards. | E | 0 | 2002-06-01 |  | 0
20491 | 30700640 |  | Point | Industrial Processes | Pulp and Paper and Wood Products | Particleboard Manufacture | Direct Wood-fired Tube Dryer, Hardwood, blowline blend, UF Resin | CO2 | 124-38-9 | Carbon dioxide | 136 | 0 | 129 | UNCONTROLLED | #N/A | 1 |  | 447 | 447 | 0 | Lb | Tons | Oven-dried Wood Material | Produced | Oven-dried Wood MaterialTonsProduced |  | 10.6.2 | Emission factor represents average of data set. The data spreadsheets, which may be more useful for specific applications, are available on EPA's Technology Transfer Network (TTN) website at: http://www.epa.gov/ttn/chief/. | EPA. June, 2002. Section 10.6.2, Particleboard Manufacturing. In: Compilation of Air Pollutant Emission Factors, Volume 1: Stationary Point and Area Sources, AP-42. U.S. Environmental Protection Agency, Office of Air Quality Planning and Standards. | E | 0 | 2002-06-01 |  | 0
20492 | 30700651 |  | Point | Industrial Processes | Pulp and Paper and Wood Products | Particleboard Manufacture | Batch Hot Press, Urea Formaldehyde Resin | 75070 | 75-07-0 | Acetaldehyde | 71 | 0 | 129 | UNCONTROLLED | #N/A | 1 |  | 0.014 | 0.014 | 0 | Lb | 1000 Square Feet | 3/4-inch Particleboard | Produced | 3/4-inch Particleboard1000 Square FeetProduced |  | 10.6.2 | For mills using urea-formaldehyde resins. | EPA. September, 1998. Section 10.6.2, Particleboard Manufacturing. In: Compilation of Air Pollutant Emission Factors, Volume 1: Stationary Point and Area Sources, Fifth Edition, AP-42, Supplement E. U.S. Environmental Protection Agency, Office of Air Quality Planning and Standards. Research Triangle Park, North Carolina. | E | 0 | 1998-09-01 | 2002-06-01 | 0
20493 | 30700651 |  | Point | Industrial Processes | Pulp and Paper and Wood Products | Particleboard Manufacture | Batch Hot Press, Urea Formaldehyde Resin | 75070 | 75-07-0 | Acetaldehyde | 71 | 0 | 129 | UNCONTROLLED | #N/A | 1 |  | 0.011 | 0.011 | 0 | Lb | 1000 Square Feet | 3/4-inch Thick Panel | Produced | 3/4-inch Thick Panel1000 Square FeetProduced |  | 10.6.2 | Hazardous air pollutant. Emission factor represents average of data set. The data spreadsheets, which may be more useful for specific applications, are available on EPA's Technology Transfer Network (TTN) website at: http://www.epa.gov/ttn/chief/. | EPA. June, 2002. Section 10.6.2, Particleboard Manufacturing. In: Compilation of Air Pollutant Emission Factors, Volume 1: Stationary Point and Area Sources, AP-42. U.S. Environmental Protection Agency, Office of Air Quality Planning and Standards. | D | 0 | 2002-06-01 |  | 0
20494 | 30700651 |  | Point | Industrial Processes | Pulp and Paper and Wood Products | Particleboard Manufacture | Batch Hot Press, Urea Formaldehyde Resin |  | 67-64-1 | Acetone | 73 | 0 | 129 | UNCONTROLLED | #N/A | 1 |  | 0.013 | 0.013 | 0 | Lb | 1000 Square Feet | 3/4-inch Particleboard | Produced | 3/4-inch Particleboard1000 Square FeetProduced |  | 10.6.2 | For mills using urea-formaldehyde resins. | EPA. September, 1998. Section 10.6.2, Particleboard Manufacturing. In: Compilation of Air Pollutant Emission Factors, Volume 1: Stationary Point and Area Sources, Fifth Edition, AP-42, Supplement E. U.S. Environmental Protection Agency, Office of Air Quality Planning and Standards. Research Triangle Park, North Carolina. | E | 0 | 1998-09-01 | 2002-06-01 | 0
20495 | 30700651 |  | Point | Industrial Processes | Pulp and Paper and Wood Products | Particleboard Manufacture | Batch Hot Press, Urea Formaldehyde Resin |  | 67-64-1 | Acetone | 73 | 0 | 129 | UNCONTROLLED | #N/A | 1 |  | 0.029 | 0.029 | 0 | Lb | 1000 Square Feet | 3/4-inch Thick Panel | Produced | 3/4-inch Thick Panel1000 Square FeetProduced |  | 10.6.2 | Emission factor represents average of data set. The data spreadsheets, which may be more useful for specific applications, are available on EPA's Technology Transfer Network (TTN) website at: http://www.epa.gov/ttn/chief/. | EPA. June, 2002. Section 10.6.2, Particleboard Manufacturing. In: Compilation of Air Pollutant Emission Factors, Volume 1: Stationary Point and Area Sources, AP-42. U.S. Environmental Protection Agency, Office of Air Quality Planning and Standards. | D | 0 | 2002-06-01 |  | 0
20496 | 30700651 |  | Point | Industrial Processes | Pulp and Paper and Wood Products | Particleboard Manufacture | Batch Hot Press, Urea Formaldehyde Resin | 107028 | 107-02-8 | Acrolein | 79 | 0 | 129 | UNCONTROLLED | #N/A | 1 |  | 0.0019 | 0.0019 | 0 | Lb | 1000 Square Feet | 3/4-inch Particleboard | Produced | 3/4-inch Particleboard1000 Square FeetProduced |  | 10.6.2 | For mills using urea-formaldehyde resins. | EPA. September, 1998. Section 10.6.2, Particleboard Manufacturing. In: Compilation of Air Pollutant Emission Factors, Volume 1: Stationary Point and Area Sources, Fifth Edition, AP-42, Supplement E. U.S. Environmental Protection Agency, Office of Air Quality Planning and Standards. Research Triangle Park, North Carolina. | E | 0 | 1998-09-01 | 2002-06-01 | 0
20497 | 30700651 |  | Point | Industrial Processes | Pulp and Paper and Wood Products | Particleboard Manufacture | Batch Hot Press, Urea Formaldehyde Resin | 107028 | 107-02-8 | Acrolein | 79 | 0 | 129 | UNCONTROLLED | #N/A | 1 |  | 0.0054 | 0.0054 | 0 | Lb | 1000 Square Feet | 3/4-inch Thick Panel | Produced | 3/4-inch Thick Panel1000 Square FeetProduced |  | 10.6.2 | Hazardous air pollutant. Emission factor represents average of data set. The data spreadsheets, which may be more useful for specific applications, are available on EPA's Technology Transfer Network (TTN) website at: http://www.epa.gov/ttn/chief/. | EPA. June, 2002. Section 10.6.2, Particleboard Manufacturing. In: Compilation of Air Pollutant Emission Factors, Volume 1: Stationary Point and Area Sources, AP-42. U.S. Environmental Protection Agency, Office of Air Quality Planning and Standards. | D | 0 | 2002-06-01 |  | 0
20498 | 30700651 |  | Point | Industrial Processes | Pulp and Paper and Wood Products | Particleboard Manufacture | Batch Hot Press, Urea Formaldehyde Resin |  | 100-52-7 | Benzaldehyde | 97 | 0 | 129 | UNCONTROLLED | #N/A | 1 |  | 0.0018 | 0.0018 | 0 | Lb | 1000 Square Feet | 3/4-inch Particleboard | Produced | 3/4-inch Particleboard1000 Square FeetProduced |  | 10.6.2 | For mills using urea-formaldehyde resins. | EPA. September, 1998. Section 10.6.2, Particleboard Manufacturing. In: Compilation of Air Pollutant Emission Factors, Volume 1: Stationary Point and Area Sources, Fifth Edition, AP-42, Supplement E. U.S. Environmental Protection Agency, Office of Air Quality Planning and Standards. Research Triangle Park, North Carolina. | E | 0 | 1998-09-01 | 2002-06-01 | 0
20499 | 30700651 |  | Point | Industrial Processes | Pulp and Paper and Wood Products | Particleboard Manufacture | Batch Hot Press, Urea Formaldehyde Resin |  | 100-52-7 | Benzaldehyde | 97 | 0 | 129 | UNCONTROLLED | #N/A | 1 |  | 0.0018 | 0.0018 | 0 | Lb | 1000 Square Feet | 3/4-inch Thick Panel | Produced | 3/4-inch Thick Panel1000 Square FeetProduced |  | 10.6.2 | Based on M0011 data only; suspected to be biased low due to poor collection efficiency or analytical problems. Emission factor represents average of data set. The data spreadsheets, which may be more useful for specific applications, are available on EPA's Technology Transfer Network (TTN) website at: http://www.epa.gov/ttn/chief/. | EPA. June, 2002. Section 10.6.2, Particleboard Manufacturing. In: Compilation of Air Pollutant Emission Factors, Volume 1: Stationary Point and Area Sources, AP-42. U.S. Environmental Protection Agency, Office of Air Quality Planning and Standards. | E | 0 | 2002-06-01 |  | 0
20500 | 30700651 |  | Point | Industrial Processes | Pulp and Paper and Wood Products | Particleboard Manufacture | Batch Hot Press, Urea Formaldehyde Resin | 71432 | 71-43-2 | Benzene | 98 | 0 | 129 | UNCONTROLLED | #N/A | 1 |  | 0.003 | 0.003 | 0 | Lb | 1000 Square Feet | 3/4-inch Thick Panel | Produced | 3/4-inch Thick Panel1000 Square FeetProduced |  | 10.6.2 | Hazardous air pollutant. Emission factor represents average of data set. The data spreadsheets, which may be more useful for specific applications, are available on EPA's Technology Transfer Network (TTN) website at: http://www.epa.gov/ttn/chief/. | EPA. June, 2002. Section 10.6.2, Particleboard Manufacturing. In: Compilation of Air Pollutant Emission Factors, Volume 1: Stationary Point and Area Sources, AP-42. U.S. Environmental Protection Agency, Office of Air Quality Planning and Standards. | D | 0 | 2002-06-01 |  | 0
20501 | 30700651 |  | Point | Industrial Processes | Pulp and Paper and Wood Products | Particleboard Manufacture | Batch Hot Press, Urea Formaldehyde Resin |  | 123-72-8 | Butyraldehyde | 129 | 0 | 129 | UNCONTROLLED | #N/A | 1 |  | 0.0018 | 0.0018 | 0 | Lb | 1000 Square Feet | 3/4-inch Particleboard | Produced | 3/4-inch Particleboard1000 Square FeetProduced |  | 10.6.2 | For mills using urea-formaldehyde resins. | EPA. September, 1998. Section 10.6.2, Particleboard Manufacturing. In: Compilation of Air Pollutant Emission Factors, Volume 1: Stationary Point and Area Sources, Fifth Edition, AP-42, Supplement E. U.S. Environmental Protection Agency, Office of Air Quality Planning and Standards. Research Triangle Park, North Carolina. | E | 0 | 1998-09-01 | 2002-06-01 | 0
20502 | 30700651 |  | Point | Industrial Processes | Pulp and Paper and Wood Products | Particleboard Manufacture | Batch Hot Press, Urea Formaldehyde Resin |  | 123-72-8 | Butyraldehyde | 129 | 0 | 129 | UNCONTROLLED | #N/A | 1 |  | 0.0019 | 0.0019 | 0 | Lb | 1000 Square Feet | 3/4-inch Thick Panel | Produced | 3/4-inch Thick Panel1000 Square FeetProduced |  | 10.6.2 | Based on M0011 data only; suspected to be biased low due to poor collection efficiency or analytical problems. Emission factor represents average of data set. The data spreadsheets, which may be more useful for specific applications, are available on EPA's Technology Transfer Network (TTN) website at: http://www.epa.gov/ttn/chief/. | EPA. June, 2002. Section 10.6.2, Particleboard Manufacturing. In: Compilation of Air Pollutant Emission Factors, Volume 1: Stationary Point and Area Sources, AP-42. U.S. Environmental Protection Agency, Office of Air Quality Planning and Standards. | E | 0 | 2002-06-01 |  | 0
20503 | 30700651 |  | Point | Industrial Processes | Pulp and Paper and Wood Products | Particleboard Manufacture | Batch Hot Press, Urea Formaldehyde Resin |  | 79-92-5 | Camphene | 132 | 0 | 129 | UNCONTROLLED | #N/A | 1 |  | 0.044 | 0.044 | 0 | Lb | 1000 Square Feet | 3/4-inch Thick Panel | Produced | 3/4-inch Thick Panel1000 Square FeetProduced |  | 10.6.2 | Emission factor represents average of data set. The data spreadsheets, which may be more useful for specific applications, are available on EPA's Technology Transfer Network (TTN) website at: http://www.epa.gov/ttn/chief/. | EPA. June, 2002. Section 10.6.2, Particleboard Manufacturing. In: Compilation of Air Pollutant Emission Factors, Volume 1: Stationary Point and Area Sources, AP-42. U.S. Environmental Protection Agency, Office of Air Quality Planning and Standards. | D | 0 | 2002-06-01 |  | 0
20504 | 30700651 |  | Point | Industrial Processes | Pulp and Paper and Wood Products | Particleboard Manufacture | Batch Hot Press, Urea Formaldehyde Resin | CO | 630-08-0 | Carbon monoxide | 137 | 0 | 129 | UNCONTROLLED | #N/A | 1 |  | 0.09 | 0.09 | 0 | Lb | 1000 Square Feet | 3/4-inch Particleboard | Produced | 3/4-inch Particleboard1000 Square FeetProduced |  | 10.6.2 | For mills using urea-formaldehyde resins. | EPA. September, 1998. Section 10.6.2, Particleboard Manufacturing. In: Compilation of Air Pollutant Emission Factors, Volume 1: Stationary Point and Area Sources, Fifth Edition, AP-42, Supplement E. U.S. Environmental Protection Agency, Office of Air Quality Planning and Standards. Research Triangle Park, North Carolina. | D | 0 | 1998-09-01 | 2002-06-01 | 0
20505 | 30700651 |  | Point | Industrial Processes | Pulp and Paper and Wood Products | Particleboard Manufacture | Batch Hot Press, Urea Formaldehyde Resin | CO | 630-08-0 | Carbon monoxide | 137 | 0 | 129 | UNCONTROLLED | #N/A | 1 |  | 0.22 | 0.22 | 0 | Lb | 1000 Square Feet | 3/4-inch Thick Panel | Produced | 3/4-inch Thick Panel1000 Square FeetProduced |  | 10.6.2 | Emission factor represents average of data set. The data spreadsheets, which may be more useful for specific applications, are available on EPA's Technology Transfer Network (TTN) website at: http://www.epa.gov/ttn/chief/. | EPA. June, 2002. Section 10.6.2, Particleboard Manufacturing. In: Compilation of Air Pollutant Emission Factors, Volume 1: Stationary Point and Area Sources, AP-42. U.S. Environmental Protection Agency, Office of Air Quality Planning and Standards. | D | 0 | 2002-06-01 |  | 0
20506 | 30700651 |  | Point | Industrial Processes | Pulp and Paper and Wood Products | Particleboard Manufacture | Batch Hot Press, Urea Formaldehyde Resin | CO | 630-08-0 | Carbon monoxide | 137 | 131 | 192 | THERMAL OXIDIZER | #N/A | 1 |  | 0.09 | 0.09 | 0 | Lb | 1000 Square Feet | 3/4-inch Thick Panel | Produced | 3/4-inch Thick Panel1000 Square FeetProduced |  | 10.6.2 | Regenerative thermal oxidizer. Emission factor represents average of data set. The data spreadsheets, which may be more useful for specific applications, are available on EPA's Technology Transfer Network (TTN) website at: http://www.epa.gov/ttn/chief. | EPA. June, 2002. Section 10.6.2, Particleboard Manufacturing. In: Compilation of Air Pollutant Emission Factors, Volume 1: Stationary Point and Area Sources, AP-42. U.S. Environmental Protection Agency, Office of Air Quality Planning and Standards. | D | 0 | 2002-06-01 |  | 0
20507 | 30700651 |  | Point | Industrial Processes | Pulp and Paper and Wood Products | Particleboard Manufacture | Batch Hot Press, Urea Formaldehyde Resin |  | 13466-78-9 | 3-Carene | 60 | 0 | 129 | UNCONTROLLED | #N/A | 1 |  | 0.036 | 0.036 | 0 | Lb | 1000 Square Feet | 3/4-inch Thick Panel | Produced | 3/4-inch Thick Panel1000 Square FeetProduced |  | 10.6.2 | Emission factor represents average of data set. The data spreadsheets, which may be more useful for specific applications, are available on EPA's Technology Transfer Network (TTN) website at: http://www.epa.gov/ttn/chief/. | EPA. June, 2002. Section 10.6.2, Particleboard Manufacturing. In: Compilation of Air Pollutant Emission Factors, Volume 1: Stationary Point and Area Sources, AP-42. U.S. Environmental Protection Agency, Office of Air Quality Planning and Standards. | D | 0 | 2002-06-01 |  | 0
20508 | 30700651 |  | Point | Industrial Processes | Pulp and Paper and Wood Products | Particleboard Manufacture | Batch Hot Press, Urea Formaldehyde Resin | 123739 | 123-73-9 | Crotonaldehyde | 159 | 0 | 129 | UNCONTROLLED | #N/A | 1 |  | 0.0005 | 0.0005 | 0 | Lb | 1000 Square Feet | 3/4-inch Particleboard | Produced | 3/4-inch Particleboard1000 Square FeetProduced |  | 10.6.2 | For mills using urea-formaldehyde resins. | EPA. September, 1998. Section 10.6.2, Particleboard Manufacturing. In: Compilation of Air Pollutant Emission Factors, Volume 1: Stationary Point and Area Sources, Fifth Edition, AP-42, Supplement E. U.S. Environmental Protection Agency, Office of Air Quality Planning and Standards. Research Triangle Park, North Carolina. | E | 0 | 1998-09-01 | 2002-06-01 | 0
20509 | 30700651 |  | Point | Industrial Processes | Pulp and Paper and Wood Products | Particleboard Manufacture | Batch Hot Press, Urea Formaldehyde Resin | 123739 | 123-73-9 | Crotonaldehyde | 159 | 0 | 129 | UNCONTROLLED | #N/A | 1 |  | 0.0005 | 0.0005 | 0 | Lb | 1000 Square Feet | 3/4-inch Thick Panel | Produced | 3/4-inch Thick Panel1000 Square FeetProduced |  | 10.6.2 | Based on M0011 data only; suspected to be biased low due to poor collection efficiency or analytical problems. Emission factor represents average of data set. The data spreadsheets, which may be more useful for specific applications, are available on EPA's Technology Transfer Network (TTN) website at: http://www.epa.gov/ttn/chief/. | EPA. June, 2002. Section 10.6.2, Particleboard Manufacturing. In: Compilation of Air Pollutant Emission Factors, Volume 1: Stationary Point and Area Sources, AP-42. U.S. Environmental Protection Agency, Office of Air Quality Planning and Standards. | E | 0 | 2002-06-01 |  | 0
20510 | 30700651 |  | Point | Industrial Processes | Pulp and Paper and Wood Products | Particleboard Manufacture | Batch Hot Press, Urea Formaldehyde Resin |  | 99-87-6 | p-Cymene | 316 | 0 | 129 | UNCONTROLLED | #N/A | 1 |  | 0.035 | 0.035 | 0 | Lb | 1000 Square Feet | 3/4-inch Thick Panel | Produced | 3/4-inch Thick Panel1000 Square FeetProduced |  | 10.6.2 | Emission factor represents average of data set. The data spreadsheets, which may be more useful for specific applications, are available on EPA's Technology Transfer Network (TTN) website at: http://www.epa.gov/ttn/chief/. | EPA. June, 2002. Section 10.6.2, Particleboard Manufacturing. In: Compilation of Air Pollutant Emission Factors, Volume 1: Stationary Point and Area Sources, AP-42. U.S. Environmental Protection Agency, Office of Air Quality Planning and Standards. | D | 0 | 2002-06-01 |  | 0
20511 | 30700651 |  | Point | Industrial Processes | Pulp and Paper and Wood Products | Particleboard Manufacture | Batch Hot Press, Urea Formaldehyde Resin |  | 5779-94-2 | 2,5-Dimethylbenzaldehyde | 46 | 0 | 129 | UNCONTROLLED | #N/A | 1 |  | 0.00032 | 0.00032 | 0 | Lb | 1000 Square Feet | 3/4-inch Particleboard | Produced | 3/4-inch Particleboard1000 Square FeetProduced |  | 10.6.2 | For mills using urea-formaldehyde resins. | EPA. September, 1998. Section 10.6.2, Particleboard Manufacturing. In: Compilation of Air Pollutant Emission Factors, Volume 1: Stationary Point and Area Sources, Fifth Edition, AP-42, Supplement E. U.S. Environmental Protection Agency, Office of Air Quality Planning and Standards. Research Triangle Park, North Carolina. | E | 0 | 1998-09-01 | 2002-06-01 | 0
20512 | 30700651 |  | Point | Industrial Processes | Pulp and Paper and Wood Products | Particleboard Manufacture | Batch Hot Press, Urea Formaldehyde Resin |  | 5779-94-2 | 2,5-Dimethylbenzaldehyde | 46 | 0 | 129 | UNCONTROLLED | #N/A | 1 |  | 0.00032 | 0.00032 | 0 | Lb | 1000 Square Feet | 3/4-inch Thick Panel | Produced | 3/4-inch Thick Panel1000 Square FeetProduced |  | 10.6.2 | Based on M0011 data only; suspected to be biased low due to poor collection efficiency or analytical problems. Emission factor represents average of data set. The data spreadsheets, which may be more useful for specific applications, are available on EPA's Technology Transfer Network (TTN) website at: http://www.epa.gov/ttn/chief/. | EPA. June, 2002. Section 10.6.2, Particleboard Manufacturing. In: Compilation of Air Pollutant Emission Factors, Volume 1: Stationary Point and Area Sources, AP-42. U.S. Environmental Protection Agency, Office of Air Quality Planning and Standards. | E | 0 | 2002-06-01 |  | 0
20513 | 30700651 |  | Point | Industrial Processes | Pulp and Paper and Wood Products | Particleboard Manufacture | Batch Hot Press, Urea Formaldehyde Resin | 50000 | 50-00-0 | Formaldehyde | 210 | 0 | 129 | UNCONTROLLED | #N/A | 1 |  | 0.26 | 0.26 | 0 | Lb | 1000 Square Feet | 3/4-inch Particleboard | Produced | 3/4-inch Particleboard1000 Square FeetProduced |  | 10.6.2 | For mills using urea-formaldehyde resins. | EPA. September, 1998. Section 10.6.2, Particleboard Manufacturing. In: Compilation of Air Pollutant Emission Factors, Volume 1: Stationary Point and Area Sources, Fifth Edition, AP-42, Supplement E. U.S. Environmental Protection Agency, Office of Air Quality Planning and Standards. Research Triangle Park, North Carolina. | E | 0 | 1998-09-01 | 2002-06-01 | 0
20514 | 30700651 |  | Point | Industrial Processes | Pulp and Paper and Wood Products | Particleboard Manufacture | Batch Hot Press, Urea Formaldehyde Resin | 50000 | 50-00-0 | Formaldehyde | 210 | 0 | 129 | UNCONTROLLED | #N/A | 1 |  | 0.23 | 0.23 | 0 | Lb | 1000 Square Feet | 3/4-inch Thick Panel | Produced | 3/4-inch Thick Panel1000 Square FeetProduced |  | 10.6.2 | Hazardous air pollutant. Emission factor represents average of data set. The data spreadsheets, which may be more useful for specific applications, are available on EPA's Technology Transfer Network (TTN) website at: http://www.epa.gov/ttn/chief/. | EPA. June, 2002. Section 10.6.2, Particleboard Manufacturing. In: Compilation of Air Pollutant Emission Factors, Volume 1: Stationary Point and Area Sources, AP-42. U.S. Environmental Protection Agency, Office of Air Quality Planning and Standards. | C | 0 | 2002-06-01 |  | 0
20515 | 30700651 |  | Point | Industrial Processes | Pulp and Paper and Wood Products | Particleboard Manufacture | Batch Hot Press, Urea Formaldehyde Resin | 50000 | 50-00-0 | Formaldehyde | 210 | 131 | 192 | THERMAL OXIDIZER | #N/A | 1 |  | 0.0054 | 0.0054 | 0 | Lb | 1000 Square Feet | 3/4-inch Thick Panel | Produced | 3/4-inch Thick Panel1000 Square FeetProduced |  | 10.6.2 | Regenerative thermal oxidizer. Hazardous air pollutant. Emission factor represents average of data set. The data spreadsheets, which may be more useful for specific applications, are available on EPA's Technology Transfer Network (TTN) website at: http://www.epa.gov/ttn/chief/. | EPA. June, 2002. Section 10.6.2, Particleboard Manufacturing. In: Compilation of Air Pollutant Emission Factors, Volume 1: Stationary Point and Area Sources, AP-42. U.S. Environmental Protection Agency, Office of Air Quality Planning and Standards. | D | 0 | 2002-06-01 |  | 0
20516 | 30700651 |  | Point | Industrial Processes | Pulp and Paper and Wood Products | Particleboard Manufacture | Batch Hot Press, Urea Formaldehyde Resin |  | 66-25-1 | Hexanal | 227 | 0 | 129 | UNCONTROLLED | #N/A | 1 |  | 0.045 | 0.045 | 0 | Lb | 1000 Square Feet | 3/4-inch Particleboard | Produced | 3/4-inch Particleboard1000 Square FeetProduced |  | 10.6.2 | For mills using urea-formaldehyde resins. | EPA. September, 1998. Section 10.6.2, Particleboard Manufacturing. In: Compilation of Air Pollutant Emission Factors, Volume 1: Stationary Point and Area Sources, Fifth Edition, AP-42, Supplement E. U.S. Environmental Protection Agency, Office of Air Quality Planning and Standards. Research Triangle Park, North Carolina. | E | 0 | 1998-09-01 | 2002-06-01 | 0
20517 | 30700651 |  | Point | Industrial Processes | Pulp and Paper and Wood Products | Particleboard Manufacture | Batch Hot Press, Urea Formaldehyde Resin |  | 66-25-1 | Hexanal | 227 | 0 | 129 | UNCONTROLLED | #N/A | 1 |  | 0.01 | 0.01 | 0 | Lb | 1000 Square Feet | 3/4-inch Thick Panel | Produced | 3/4-inch Thick Panel1000 Square FeetProduced |  | 10.6.2 | Based on M0011 data only; suspected to be biased low due to poor collection efficiency or analytical problems. Emission factor represents average of data set. The data spreadsheets, which may be more useful for specific applications, are available on EPA's Technology Transfer Network (TTN) website at: http://www.epa.gov/ttn/chief/. | EPA. June, 2002. Section 10.6.2, Particleboard Manufacturing. In: Compilation of Air Pollutant Emission Factors, Volume 1: Stationary Point and Area Sources, AP-42. U.S. Environmental Protection Agency, Office of Air Quality Planning and Standards. | E | 0 | 2002-06-01 |  | 0
20518 | 30700651 |  | Point | Industrial Processes | Pulp and Paper and Wood Products | Particleboard Manufacture | Batch Hot Press, Urea Formaldehyde Resin |  |  | Hydrocarbons, total, as carbon | 228 | 0 | 129 | UNCONTROLLED | #N/A | 1 |  | 0.79 | 0.79 | 0 | Lb | 1000 Square Feet | 3/4-inch Thick Panel | Produced | 3/4-inch Thick Panel1000 Square FeetProduced |  | 10.6.2 | Emission factor represents average of data set. The data spreadsheets, which may be more useful for specific applications, are available on EPA's Technology Transfer Network (TTN) website at: http://www.epa.gov/ttn/chief/. | EPA. June, 2002. Section 10.6.2, Particleboard Manufacturing. In: Compilation of Air Pollutant Emission Factors, Volume 1: Stationary Point and Area Sources, AP-42. U.S. Environmental Protection Agency, Office of Air Quality Planning and Standards. | C | 0 | 2002-06-01 |  | 0
20519 | 30700651 |  | Point | Industrial Processes | Pulp and Paper and Wood Products | Particleboard Manufacture | Batch Hot Press, Urea Formaldehyde Resin |  |  | Hydrocarbons, total, as carbon | 228 | 131 | 192 | THERMAL OXIDIZER | #N/A | 1 |  | 0.018 | 0.018 | 0 | Lb | 1000 Square Feet | 3/4-inch Thick Panel | Produced | 3/4-inch Thick Panel1000 Square FeetProduced |  | 10.6.2 | Regenerative thermal oxidizer. Emission factor represents average of data set. The data spreadsheets, which may be more useful for specific applications, are available on EPA's Technology Transfer Network (TTN) website at: http://www.epa.gov/ttn/chief. | EPA. June, 2002. Section 10.6.2, Particleboard Manufacturing. In: Compilation of Air Pollutant Emission Factors, Volume 1: Stationary Point and Area Sources, AP-42. U.S. Environmental Protection Agency, Office of Air Quality Planning and Standards. | E | 0 | 2002-06-01 |  | 0
20520 | 30700651 |  | Point | Industrial Processes | Pulp and Paper and Wood Products | Particleboard Manufacture | Batch Hot Press, Urea Formaldehyde Resin |  | 590-86-3 | Isovaleraldehyde | 249 | 0 | 129 | UNCONTROLLED | #N/A | 1 |  | 0.0011 | 0.0011 | 0 | Lb | 1000 Square Feet | 3/4-inch Particleboard | Produced | 3/4-inch Particleboard1000 Square FeetProduced |  | 10.6.2 | For mills using urea-formaldehyde resins. | EPA. September, 1998. Section 10.6.2, Particleboard Manufacturing. In: Compilation of Air Pollutant Emission Factors, Volume 1: Stationary Point and Area Sources, Fifth Edition, AP-42, Supplement E. U.S. Environmental Protection Agency, Office of Air Quality Planning and Standards. Research Triangle Park, North Carolina. | E | 0 | 1998-09-01 | 2002-06-01 | 0
20521 | 30700651 |  | Point | Industrial Processes | Pulp and Paper and Wood Products | Particleboard Manufacture | Batch Hot Press, Urea Formaldehyde Resin |  | 590-86-3 | Isovaleraldehyde | 249 | 0 | 129 | UNCONTROLLED | #N/A | 1 |  | 0.0011 | 0.0011 | 0 | Lb | 1000 Square Feet | 3/4-inch Thick Panel | Produced | 3/4-inch Thick Panel1000 Square FeetProduced |  | 10.6.2 | Based on M0011 data only; suspected to be biased low due to poor collection efficiency or analytical problems. Emission factor represents average of data set. The data spreadsheets, which may be more useful for specific applications, are available on EPA's Technology Transfer Network (TTN) website at: http://www.epa.gov/ttn/chief/. | EPA. June, 2002. Section 10.6.2, Particleboard Manufacturing. In: Compilation of Air Pollutant Emission Factors, Volume 1: Stationary Point and Area Sources, AP-42. U.S. Environmental Protection Agency, Office of Air Quality Planning and Standards. | E | 0 | 2002-06-01 |  | 0
20522 | 30700651 |  | Point | Industrial Processes | Pulp and Paper and Wood Products | Particleboard Manufacture | Batch Hot Press, Urea Formaldehyde Resin |  | 138-86-3 | Limonene | 253 | 0 | 129 | UNCONTROLLED | #N/A | 1 |  | 0.036 | 0.036 | 0 | Lb | 1000 Square Feet | 3/4-inch Thick Panel | Produced | 3/4-inch Thick Panel1000 Square FeetProduced |  | 10.6.2 | Emission factor represents average of data set. The data spreadsheets, which may be more useful for specific applications, are available on EPA's Technology Transfer Network (TTN) website at: http://www.epa.gov/ttn/chief/. | EPA. June, 2002. Section 10.6.2, Particleboard Manufacturing. In: Compilation of Air Pollutant Emission Factors, Volume 1: Stationary Point and Area Sources, AP-42. U.S. Environmental Protection Agency, Office of Air Quality Planning and Standards. | D | 0 | 2002-06-01 |  | 0
20523 | 30700651 |  | Point | Industrial Processes | Pulp and Paper and Wood Products | Particleboard Manufacture | Batch Hot Press, Urea Formaldehyde Resin |  | 99-83-2 | 1,5-Menthadiene | 28 | 0 | 129 | UNCONTROLLED | #N/A | 1 |  | 0.036 | 0.036 | 0 | Lb | 1000 Square Feet | 3/4-inch Thick Panel | Produced | 3/4-inch Thick Panel1000 Square FeetProduced |  | 10.6.2 | Emission factor represents average of data set. The data spreadsheets, which may be more useful for specific applications, are available on EPA's Technology Transfer Network (TTN) website at: http://www.epa.gov/ttn/chief/. | EPA. June, 2002. Section 10.6.2, Particleboard Manufacturing. In: Compilation of Air Pollutant Emission Factors, Volume 1: Stationary Point and Area Sources, AP-42. U.S. Environmental Protection Agency, Office of Air Quality Planning and Standards. | D | 0 | 2002-06-01 |  | 0
20524 | 30700651 |  | Point | Industrial Processes | Pulp and Paper and Wood Products | Particleboard Manufacture | Batch Hot Press, Urea Formaldehyde Resin | 67561 | 67-56-1 | Methyl alcohol | 262 | 0 | 129 | UNCONTROLLED | #N/A | 1 |  | 0.59 | 0.59 | 0 | Lb | 1000 Square Feet | 3/4-inch Thick Panel | Produced | 3/4-inch Thick Panel1000 Square FeetProduced |  | 10.6.2 | Hazardous air pollutant. Emission factor represents average of data set. The data spreadsheets, which may be more useful for specific applications, are available on EPA's Technology Transfer Network (TTN) website at: http://www.epa.gov/ttn/chief/. | EPA. June, 2002. Section 10.6.2, Particleboard Manufacturing. In: Compilation of Air Pollutant Emission Factors, Volume 1: Stationary Point and Area Sources, AP-42. U.S. Environmental Protection Agency, Office of Air Quality Planning and Standards. | D | 0 | 2002-06-01 |  | 0
20525 | 30700651 |  | Point | Industrial Processes | Pulp and Paper and Wood Products | Particleboard Manufacture | Batch Hot Press, Urea Formaldehyde Resin | 78933 | 78-93-3 | Methyl ethyl ketone | 268 | 0 | 129 | UNCONTROLLED | #N/A | 1 |  | 0.0014 | 0.0014 | 0 | Lb | 1000 Square Feet | 3/4-inch Particleboard | Produced | 3/4-inch Particleboard1000 Square FeetProduced |  | 10.6.2 | For mills using urea-formaldehyde resins. | EPA. September, 1998. Section 10.6.2, Particleboard Manufacturing. In: Compilation of Air Pollutant Emission Factors, Volume 1: Stationary Point and Area Sources, Fifth Edition, AP-42, Supplement E. U.S. Environmental Protection Agency, Office of Air Quality Planning and Standards. Research Triangle Park, North Carolina. | E | 0 | 1998-09-01 | 2002-06-01 | 0
20526 | 30700651 |  | Point | Industrial Processes | Pulp and Paper and Wood Products | Particleboard Manufacture | Batch Hot Press, Urea Formaldehyde Resin | 78933 | 78-93-3 | Methyl ethyl ketone | 268 | 0 | 129 | UNCONTROLLED | #N/A | 1 |  | 0.0052 | 0.0052 | 0 | Lb | 1000 Square Feet | 3/4-inch Thick Panel | Produced | 3/4-inch Thick Panel1000 Square FeetProduced |  | 10.6.2 | Hazardous air pollutant. Emission factor represents average of data set. The data spreadsheets, which may be more useful for specific applications, are available on EPA's Technology Transfer Network (TTN) website at: http://www.epa.gov/ttn/chief/. | EPA. June, 2002. Section 10.6.2, Particleboard Manufacturing. In: Compilation of Air Pollutant Emission Factors, Volume 1: Stationary Point and Area Sources, AP-42. U.S. Environmental Protection Agency, Office of Air Quality Planning and Standards. | D | 0 | 2002-06-01 |  | 0
20527 | 30700651 |  | Point | Industrial Processes | Pulp and Paper and Wood Products | Particleboard Manufacture | Batch Hot Press, Urea Formaldehyde Resin | 108101 | 108-10-1 | Methyl isobutyl ketone | 273 | 0 | 129 | UNCONTROLLED | #N/A | 1 |  | 0.0099 | 0.0099 | 0 | Lb | 1000 Square Feet | 3/4-inch Thick Panel | Produced | 3/4-inch Thick Panel1000 Square FeetProduced |  | 10.6.2 | Hazardous air pollutant. Emission factor represents average of data set. The data spreadsheets, which may be more useful for specific applications, are available on EPA's Technology Transfer Network (TTN) website at: http://www.epa.gov/ttn/chief/. | EPA. June, 2002. Section 10.6.2, Particleboard Manufacturing. In: Compilation of Air Pollutant Emission Factors, Volume 1: Stationary Point and Area Sources, AP-42. U.S. Environmental Protection Agency, Office of Air Quality Planning and Standards. | D | 0 | 2002-06-01 |  | 0
20528 | 30700651 |  | Point | Industrial Processes | Pulp and Paper and Wood Products | Particleboard Manufacture | Batch Hot Press, Urea Formaldehyde Resin | NOX |  | Nitrogen oxides (NOx) | 303 | 0 | 129 | UNCONTROLLED | #N/A | 1 |  | 0.017 | 0.017 | 0 | Lb | 1000 Square Feet | 3/4-inch Thick Panel | Produced | 3/4-inch Thick Panel1000 Square FeetProduced |  | 10.6.2 | Emission factor represents average of data set. The data spreadsheets, which may be more useful for specific applications, are available on EPA's Technology Transfer Network (TTN) website at: http://www.epa.gov/ttn/chief/. | EPA. June, 2002. Section 10.6.2, Particleboard Manufacturing. In: Compilation of Air Pollutant Emission Factors, Volume 1: Stationary Point and Area Sources, AP-42. U.S. Environmental Protection Agency, Office of Air Quality Planning and Standards. | E | 0 | 2002-06-01 |  | 0
20529 | 30700651 |  | Point | Industrial Processes | Pulp and Paper and Wood Products | Particleboard Manufacture | Batch Hot Press, Urea Formaldehyde Resin | NOX |  | Nitrogen oxides (NOx) | 303 | 131 | 192 | THERMAL OXIDIZER | #N/A | 1 |  | 0.092 | 0.092 | 0 | Lb | 1000 Square Feet | 3/4-inch Thick Panel | Produced | 3/4-inch Thick Panel1000 Square FeetProduced |  | 10.6.2 | Regenerative thermal oxidizer. Emission factor represents average of data set. The data spreadsheets, which may be more useful for specific applications, are available on EPA's Technology Transfer Network (TTN) website at: http://www.epa.gov/ttn/chief. | EPA. June, 2002. Section 10.6.2, Particleboard Manufacturing. In: Compilation of Air Pollutant Emission Factors, Volume 1: Stationary Point and Area Sources, AP-42. U.S. Environmental Protection Agency, Office of Air Quality Planning and Standards. | E | 0 | 2002-06-01 |  | 0
20530 | 30700651 |  | Point | Industrial Processes | Pulp and Paper and Wood Products | Particleboard Manufacture | Batch Hot Press, Urea Formaldehyde Resin | 108952 | 108-95-2 | Phenol | 326 | 0 | 129 | UNCONTROLLED | #N/A | 1 |  | 0.011 | 0.011 | 0 | Lb | 1000 Square Feet | 3/4-inch Thick Panel | Produced | 3/4-inch Thick Panel1000 Square FeetProduced |  | 10.6.2 | Hazardous air pollutant. Emission factor represents average of data set. The data spreadsheets, which may be more useful for specific applications, are available on EPA's Technology Transfer Network (TTN) website at: http://www.epa.gov/ttn/chief/. | EPA. June, 2002. Section 10.6.2, Particleboard Manufacturing. In: Compilation of Air Pollutant Emission Factors, Volume 1: Stationary Point and Area Sources, AP-42. U.S. Environmental Protection Agency, Office of Air Quality Planning and Standards. | D | 0 | 2002-06-01 |  | 0
20531 | 30700651 |  | Point | Industrial Processes | Pulp and Paper and Wood Products | Particleboard Manufacture | Batch Hot Press, Urea Formaldehyde Resin | 108952 | 108-95-2 | Phenol | 326 | 131 | 192 | THERMAL OXIDIZER | #N/A | 1 |  | 0.0082 | 0.0082 | 0 | Lb | 1000 Square Feet | 3/4-inch Thick Panel | Produced | 3/4-inch Thick Panel1000 Square FeetProduced |  | 10.6.2 | Regenerative thermal oxidizer. Hazardous air pollutant. Emission factor represents average of data set. The data spreadsheets, which may be more useful for specific applications, are available on EPA's Technology Transfer Network (TTN) website at: http://www.epa.gov/ttn/chief/. | EPA. June, 2002. Section 10.6.2, Particleboard Manufacturing. In: Compilation of Air Pollutant Emission Factors, Volume 1: Stationary Point and Area Sources, AP-42. U.S. Environmental Protection Agency, Office of Air Quality Planning and Standards. | E | 0 | 2002-06-01 |  | 0
20532 | 30700651 |  | Point | Industrial Processes | Pulp and Paper and Wood Products | Particleboard Manufacture | Batch Hot Press, Urea Formaldehyde Resin |  | 80-56-8 | alpha-Pinene | 84 | 0 | 129 | UNCONTROLLED | #N/A | 1 |  | 0.00054 | 0.00054 | 0 | Lb | 1000 Square Feet | 3/4-inch Particleboard | Produced | 3/4-inch Particleboard1000 Square FeetProduced |  | 10.6.2 | For mills using urea-formaldehyde resins. | EPA. September, 1998. Section 10.6.2, Particleboard Manufacturing. In: Compilation of Air Pollutant Emission Factors, Volume 1: Stationary Point and Area Sources, Fifth Edition, AP-42, Supplement E. U.S. Environmental Protection Agency, Office of Air Quality Planning and Standards. Research Triangle Park, North Carolina. | E | 0 | 1998-09-01 | 2002-06-01 | 0
20533 | 30700651 |  | Point | Industrial Processes | Pulp and Paper and Wood Products | Particleboard Manufacture | Batch Hot Press, Urea Formaldehyde Resin |  | 80-56-8 | alpha-Pinene | 84 | 0 | 129 | UNCONTROLLED | #N/A | 1 |  | 0.4 | 0.4 | 0 | Lb | 1000 Square Feet | 3/4-inch Thick Panel | Produced | 3/4-inch Thick Panel1000 Square FeetProduced |  | 10.6.2 | Emission factor represents average of data set. The data spreadsheets, which may be more useful for specific applications, are available on EPA's Technology Transfer Network (TTN) website at: http://www.epa.gov/ttn/chief/. | EPA. June, 2002. Section 10.6.2, Particleboard Manufacturing. In: Compilation of Air Pollutant Emission Factors, Volume 1: Stationary Point and Area Sources, AP-42. U.S. Environmental Protection Agency, Office of Air Quality Planning and Standards. | D | 0 | 2002-06-01 |  | 0
20534 | 30700651 |  | Point | Industrial Processes | Pulp and Paper and Wood Products | Particleboard Manufacture | Batch Hot Press, Urea Formaldehyde Resin |  | 127-91-3 | beta-Pinene | 121 | 0 | 129 | UNCONTROLLED | #N/A | 1 |  | 0.00011 | 0.00011 | 0 | Lb | 1000 Square Feet | 3/4-inch Particleboard | Produced | 3/4-inch Particleboard1000 Square FeetProduced |  | 10.6.2 | For mills using urea-formaldehyde resins. | EPA. September, 1998. Section 10.6.2, Particleboard Manufacturing. In: Compilation of Air Pollutant Emission Factors, Volume 1: Stationary Point and Area Sources, Fifth Edition, AP-42, Supplement E. U.S. Environmental Protection Agency, Office of Air Quality Planning and Standards. Research Triangle Park, North Carolina. | E | 0 | 1998-09-01 | 2002-06-01 | 0
20535 | 30700651 |  | Point | Industrial Processes | Pulp and Paper and Wood Products | Particleboard Manufacture | Batch Hot Press, Urea Formaldehyde Resin |  | 127-91-3 | beta-Pinene | 121 | 0 | 129 | UNCONTROLLED | #N/A | 1 |  | 0.11 | 0.11 | 0 | Lb | 1000 Square Feet | 3/4-inch Thick Panel | Produced | 3/4-inch Thick Panel1000 Square FeetProduced |  | 10.6.2 | Emission factor represents average of data set. The data spreadsheets, which may be more useful for specific applications, are available on EPA's Technology Transfer Network (TTN) website at: http://www.epa.gov/ttn/chief/. | EPA. June, 2002. Section 10.6.2, Particleboard Manufacturing. In: Compilation of Air Pollutant Emission Factors, Volume 1: Stationary Point and Area Sources, AP-42. U.S. Environmental Protection Agency, Office of Air Quality Planning and Standards. | D | 0 | 2002-06-01 |  | 0
20536 | 30700651 |  | Point | Industrial Processes | Pulp and Paper and Wood Products | Particleboard Manufacture | Batch Hot Press, Urea Formaldehyde Resin | PM-CON |  | PM, condensable | 330 | 0 | 129 | UNCONTROLLED | #N/A | 1 |  | 0.061 | 0.061 | 0 | Lb | 1000 Square Feet | 3/4-inch Particleboard | Produced | 3/4-inch Particleboard1000 Square FeetProduced |  | 10.6.2 | For mills using urea-formaldehyde resins. | EPA. September, 1998. Section 10.6.2, Particleboard Manufacturing. In: Compilation of Air Pollutant Emission Factors, Volume 1: Stationary Point and Area Sources, Fifth Edition, AP-42, Supplement E. U.S. Environmental Protection Agency, Office of Air Quality Planning and Standards. Research Triangle Park, North Carolina. | D | 0 | 1998-09-01 | 2002-06-01 | 0
20537 | 30700651 |  | Point | Industrial Processes | Pulp and Paper and Wood Products | Particleboard Manufacture | Batch Hot Press, Urea Formaldehyde Resin | PM-CON |  | PM, condensable | 330 | 0 | 129 | UNCONTROLLED | #N/A | 1 |  | 0.23 | 0.23 | 0 | Lb | 1000 Square Feet | 3/4-inch Thick Panel | Produced | 3/4-inch Thick Panel1000 Square FeetProduced |  | 10.6.2 | Emission factor represents average of data set. The data spreadsheets, which may be more useful for specific applications, are available on EPA's Technology Transfer Network (TTN) website at: http://www.epa.gov/ttn/chief/. | EPA. June, 2002. Section 10.6.2, Particleboard Manufacturing. In: Compilation of Air Pollutant Emission Factors, Volume 1: Stationary Point and Area Sources, AP-42. U.S. Environmental Protection Agency, Office of Air Quality Planning and Standards. | D | 0 | 2002-06-01 |  | 0
20538 | 30700651 |  | Point | Industrial Processes | Pulp and Paper and Wood Products | Particleboard Manufacture | Batch Hot Press, Urea Formaldehyde Resin | PM-FIL |  | PM, filterable | 334 | 0 | 129 | UNCONTROLLED | #N/A | 1 |  | 0.03 | 0.03 | 0 | Lb | 1000 Square Feet | 3/4-inch Particleboard | Produced | 3/4-inch Particleboard1000 Square FeetProduced |  | 10.6.2 | For mills using urea-formaldehyde resins. | EPA. September, 1998. Section 10.6.2, Particleboard Manufacturing. In: Compilation of Air Pollutant Emission Factors, Volume 1: Stationary Point and Area Sources, Fifth Edition, AP-42, Supplement E. U.S. Environmental Protection Agency, Office of Air Quality Planning and Standards. Research Triangle Park, North Carolina. | E | 0 | 1998-09-01 | 2002-06-01 | 0
20539 | 30700651 |  | Point | Industrial Processes | Pulp and Paper and Wood Products | Particleboard Manufacture | Batch Hot Press, Urea Formaldehyde Resin | PM-FIL |  | PM, filterable | 334 | 0 | 129 | UNCONTROLLED | #N/A | 1 |  | 0.2 | 0.2 | 0 | Lb | 1000 Square Feet | 3/4-inch Thick Panel | Produced | 3/4-inch Thick Panel1000 Square FeetProduced |  | 10.6.2 | Emission factor represents average of data set. The data spreadsheets, which may be more useful for specific applications, are available on EPA's Technology Transfer Network (TTN) website at: http://www.epa.gov/ttn/chief/. | EPA. June, 2002. Section 10.6.2, Particleboard Manufacturing. In: Compilation of Air Pollutant Emission Factors, Volume 1: Stationary Point and Area Sources, AP-42. U.S. Environmental Protection Agency, Office of Air Quality Planning and Standards. | D | 0 | 2002-06-01 |  | 0
20540 | 30700651 |  | Point | Industrial Processes | Pulp and Paper and Wood Products | Particleboard Manufacture | Batch Hot Press, Urea Formaldehyde Resin | PM10-FIL |  | PM10, filterable | 338 | 0 | 129 | UNCONTROLLED | #N/A | 1 |  | 0.016 | 0.016 | 0 | Lb | 1000 Square Feet | 3/4-inch Particleboard | Produced | 3/4-inch Particleboard1000 Square FeetProduced |  | 10.6.2 | For mills using urea-formaldehyde resins. | EPA. September, 1998. Section 10.6.2, Particleboard Manufacturing. In: Compilation of Air Pollutant Emission Factors, Volume 1: Stationary Point and Area Sources, Fifth Edition, AP-42, Supplement E. U.S. Environmental Protection Agency, Office of Air Quality Planning and Standards. Research Triangle Park, North Carolina. | D | 0 | 1998-09-01 | 2002-06-01 | 0
20541 | 30700651 |  | Point | Industrial Processes | Pulp and Paper and Wood Products | Particleboard Manufacture | Batch Hot Press, Urea Formaldehyde Resin | PM10-FIL |  | PM10, filterable | 338 | 0 | 129 | UNCONTROLLED | #N/A | 1 |  | 0.016 | 0.016 | 0 | Lb | 1000 Square Feet | 3/4-inch Thick Panel | Produced | 3/4-inch Thick Panel1000 Square FeetProduced |  | 10.6.2 | Emission factor represents average of data set. The data spreadsheets, which may be more useful for specific applications, are available on EPA's Technology Transfer Network (TTN) website at: http://www.epa.gov/ttn/chief/. | EPA. June, 2002. Section 10.6.2, Particleboard Manufacturing. In: Compilation of Air Pollutant Emission Factors, Volume 1: Stationary Point and Area Sources, AP-42. U.S. Environmental Protection Agency, Office of Air Quality Planning and Standards. | E | 0 | 2002-06-01 |  | 0
20542 | 30700651 |  | Point | Industrial Processes | Pulp and Paper and Wood Products | Particleboard Manufacture | Batch Hot Press, Urea Formaldehyde Resin | 123386 | 123-38-6 | Propionaldehyde | 354 | 0 | 129 | UNCONTROLLED | #N/A | 1 |  | 7.2e-05 | 7.2e-05 | 0 | Lb | 1000 Square Feet | 3/4-inch Particleboard | Produced | 3/4-inch Particleboard1000 Square FeetProduced |  | 10.6.2 | For mills using urea-formaldehyde resins. | EPA. September, 1998. Section 10.6.2, Particleboard Manufacturing. In: Compilation of Air Pollutant Emission Factors, Volume 1: Stationary Point and Area Sources, Fifth Edition, AP-42, Supplement E. U.S. Environmental Protection Agency, Office of Air Quality Planning and Standards. Research Triangle Park, North Carolina. | E | 0 | 1998-09-01 | 2002-06-01 | 0
20543 | 30700651 |  | Point | Industrial Processes | Pulp and Paper and Wood Products | Particleboard Manufacture | Batch Hot Press, Urea Formaldehyde Resin | 108883 | 108-88-3 | Toluene | 397 | 0 | 129 | UNCONTROLLED | #N/A | 1 |  | 0.00047 | 0.00047 | 0 | Lb | 1000 Square Feet | 3/4-inch Particleboard | Produced | 3/4-inch Particleboard1000 Square FeetProduced |  | 10.6.2 | For mills using urea-formaldehyde resins. | EPA. September, 1998. Section 10.6.2, Particleboard Manufacturing. In: Compilation of Air Pollutant Emission Factors, Volume 1: Stationary Point and Area Sources, Fifth Edition, AP-42, Supplement E. U.S. Environmental Protection Agency, Office of Air Quality Planning and Standards. Research Triangle Park, North Carolina. | E | 0 | 1998-09-01 | 2002-06-01 | 0
20544 | 30700651 |  | Point | Industrial Processes | Pulp and Paper and Wood Products | Particleboard Manufacture | Batch Hot Press, Urea Formaldehyde Resin |  | 110-62-3 | Valeraldehyde | 412 | 0 | 129 | UNCONTROLLED | #N/A | 1 |  | 0.0039 | 0.0039 | 0 | Lb | 1000 Square Feet | 3/4-inch Particleboard | Produced | 3/4-inch Particleboard1000 Square FeetProduced |  | 10.6.2 | For mills using urea-formaldehyde resins. | EPA. September, 1998. Section 10.6.2, Particleboard Manufacturing. In: Compilation of Air Pollutant Emission Factors, Volume 1: Stationary Point and Area Sources, Fifth Edition, AP-42, Supplement E. U.S. Environmental Protection Agency, Office of Air Quality Planning and Standards. Research Triangle Park, North Carolina. | E | 0 | 1998-09-01 | 2002-06-01 | 0
20545 | 30700651 |  | Point | Industrial Processes | Pulp and Paper and Wood Products | Particleboard Manufacture | Batch Hot Press, Urea Formaldehyde Resin |  | 110-62-3 | Valeraldehyde | 412 | 0 | 129 | UNCONTROLLED | #N/A | 1 |  | 0.0039 | 0.0039 | 0 | Lb | 1000 Square Feet | 3/4-inch Thick Panel | Produced | 3/4-inch Thick Panel1000 Square FeetProduced |  | 10.6.2 | Based on M0011 data only; suspected to be biased low due to poor collection efficiency or analytical problems. Emission factor represents average of data set. The data spreadsheets, which may be more useful for specific applications, are available on EPA's Technology Transfer Network (TTN) website at: http://www.epa.gov/ttn/chief/. | EPA. June, 2002. Section 10.6.2, Particleboard Manufacturing. In: Compilation of Air Pollutant Emission Factors, Volume 1: Stationary Point and Area Sources, AP-42. U.S. Environmental Protection Agency, Office of Air Quality Planning and Standards. | E | 0 | 2002-06-01 |  | 0
20546 | 30700651 |  | Point | Industrial Processes | Pulp and Paper and Wood Products | Particleboard Manufacture | Batch Hot Press, Urea Formaldehyde Resin | VOC |  | Volatile organic compounds (VOC) | 417 | 0 | 129 | UNCONTROLLED | #N/A | 1 |  | 0.94 | 0.94 | 0 | Lb | 1000 Square Feet | 3/4-inch Particleboard | Produced | 3/4-inch Particleboard1000 Square FeetProduced |  | 10.6.2 | For mills using urea-formaldehyde resins. Volatile organic compounds on a propane basis. Formaldehyde has been added, acetone has been subtracted. | EPA. September, 1998. Section 10.6.2, Particleboard Manufacturing. In: Compilation of Air Pollutant Emission Factors, Volume 1: Stationary Point and Area Sources, Fifth Edition, AP-42, Supplement E. U.S. Environmental Protection Agency, Office of Air Quality Planning and Standards. Research Triangle Park, North Carolina. | D | 0 | 1998-09-01 | 2002-06-01 | 0
20547 | 30700651 |  | Point | Industrial Processes | Pulp and Paper and Wood Products | Particleboard Manufacture | Batch Hot Press, Urea Formaldehyde Resin | VOC |  | Volatile organic compounds (VOC) | 417 | 0 | 129 | UNCONTROLLED | #N/A | 1 |  | 1.1 | 1.1 | 0 | Lb | 1000 Square Feet | 3/4-inch Thick Panel | Produced | 3/4-inch Thick Panel1000 Square FeetProduced |  | 10.6.2 | VOC as propane = (1.22 ? THC) + formaldehyde - (acetone + methane + methylene chloride); a value of zero is inserted in the equation for the specified compounds where no emission factor is available. Emission factor represents average of data set. The data spreadsheets, which may be more useful for specific applications, are available on EPA's Technology Transfer Network (TTN) website at: http://www.epa.gov/ttn/chief/. | EPA. June, 2002. Section 10.6.2, Particleboard Manufacturing. In: Compilation of Air Pollutant Emission Factors, Volume 1: Stationary Point and Area Sources, AP-42. U.S. Environmental Protection Agency, Office of Air Quality Planning and Standards. | D | 0 | 2002-06-01 |  | 0
20548 | 30700651 |  | Point | Industrial Processes | Pulp and Paper and Wood Products | Particleboard Manufacture | Batch Hot Press, Urea Formaldehyde Resin | VOC |  | Volatile organic compounds (VOC) | 417 | 131 | 192 | THERMAL OXIDIZER | #N/A | 1 |  | 0.027 | 0.027 | 0 | Lb | 1000 Square Feet | 3/4-inch Thick Panel | Produced | 3/4-inch Thick Panel1000 Square FeetProduced |  | 10.6.2 | Regenerative thermal oxidizer. VOC as propane = (1.22 ? THC) + formaldehyde - (acetone + methane + methylene chloride); a value of zero is inserted in the equation for the specified compounds where no emission factor is available. Emission factor represents average of data set. The data spreadsheets, which may be more useful for specific applications, are available on EPA's Technology Transfer Network (TTN) website at: http://www.epa.gov/ttn/chief/. | EPA. June, 2002. Section 10.6.2, Particleboard Manufacturing. In: Compilation of Air Pollutant Emission Factors, Volume 1: Stationary Point and Area Sources, AP-42. U.S. Environmental Protection Agency, Office of Air Quality Planning and Standards. | E | 0 | 2002-06-01 |  | 0
20549 | 30700655 |  | Point | Industrial Processes | Pulp and Paper and Wood Products | Particleboard Manufacture | Veneer Press, Urea Formaldehyde Resin | 75070 | 75-07-0 | Acetaldehyde | 71 | 0 | 129 | UNCONTROLLED | #N/A | 1 |  | 9.9e-05 | 9.9e-05 | 0 | Lb | 1000 Square Feet | 3/4-inch Thick Panel | Produced | 3/4-inch Thick Panel1000 Square FeetProduced |  | 10.6.2 | Hazardous air pollutant. Baghouses are considered no control for organic pollutants. | EPA. June, 2002. Section 10.6.2, Particleboard Manufacturing. In: Compilation of Air Pollutant Emission Factors, Volume 1: Stationary Point and Area Sources, AP-42. U.S. Environmental Protection Agency, Office of Air Quality Planning and Standards. | E | 0 | 2002-06-01 |  | 0
20550 | 30700655 |  | Point | Industrial Processes | Pulp and Paper and Wood Products | Particleboard Manufacture | Veneer Press, Urea Formaldehyde Resin |  | 123-72-8 | Butyraldehyde | 129 | 0 | 129 | UNCONTROLLED | #N/A | 1 |  | 0.00014 | 0.00014 | 0 | Lb | 1000 Square Feet | 3/4-inch Thick Panel | Produced | 3/4-inch Thick Panel1000 Square FeetProduced |  | 10.6.2 | Based on M0011 data only; suspected to be biased low due to poor collection efficiency or analytical problems. Baghouses are considered no control for organic pollutants. | EPA. June, 2002. Section 10.6.2, Particleboard Manufacturing. In: Compilation of Air Pollutant Emission Factors, Volume 1: Stationary Point and Area Sources, AP-42. U.S. Environmental Protection Agency, Office of Air Quality Planning and Standards. | E | 0 | 2002-06-01 |  | 0
20551 | 30700655 |  | Point | Industrial Processes | Pulp and Paper and Wood Products | Particleboard Manufacture | Veneer Press, Urea Formaldehyde Resin | 50000 | 50-00-0 | Formaldehyde | 210 | 0 | 129 | UNCONTROLLED | #N/A | 1 |  | 0.0062 | 0.0062 | 0 | Lb | 1000 Square Feet | 3/4-inch Thick Panel | Produced | 3/4-inch Thick Panel1000 Square FeetProduced |  | 10.6.2 | Hazardous air pollutant. Baghouses are considered no control for organic pollutants. | EPA. June, 2002. Section 10.6.2, Particleboard Manufacturing. In: Compilation of Air Pollutant Emission Factors, Volume 1: Stationary Point and Area Sources, AP-42. U.S. Environmental Protection Agency, Office of Air Quality Planning and Standards. | E | 0 | 2002-06-01 |  | 0
20552 | 30700655 |  | Point | Industrial Processes | Pulp and Paper and Wood Products | Particleboard Manufacture | Veneer Press, Urea Formaldehyde Resin |  | 66-25-1 | Hexanal | 227 | 0 | 129 | UNCONTROLLED | #N/A | 1 |  | 0.00017 | 0.00017 | 0 | Lb | 1000 Square Feet | 3/4-inch Thick Panel | Produced | 3/4-inch Thick Panel1000 Square FeetProduced |  | 10.6.2 | Based on M0011 data only; suspected to be biased low due to poor collection efficiency or analytical problems. Baghouses are considered no control for organic pollutants. | EPA. June, 2002. Section 10.6.2, Particleboard Manufacturing. In: Compilation of Air Pollutant Emission Factors, Volume 1: Stationary Point and Area Sources, AP-42. U.S. Environmental Protection Agency, Office of Air Quality Planning and Standards. | E | 0 | 2002-06-01 |  | 0
20553 | 30700655 |  | Point | Industrial Processes | Pulp and Paper and Wood Products | Particleboard Manufacture | Veneer Press, Urea Formaldehyde Resin | 78933 | 78-93-3 | Methyl ethyl ketone | 268 | 0 | 129 | UNCONTROLLED | #N/A | 1 |  | 0.0002 | 0.0002 | 0 | Lb | 1000 Square Feet | 3/4-inch Thick Panel | Produced | 3/4-inch Thick Panel1000 Square FeetProduced |  | 10.6.2 | Hazardous air pollutant. Baghouses are considered no control for organic pollutants. | EPA. June, 2002. Section 10.6.2, Particleboard Manufacturing. In: Compilation of Air Pollutant Emission Factors, Volume 1: Stationary Point and Area Sources, AP-42. U.S. Environmental Protection Agency, Office of Air Quality Planning and Standards. | E | 0 | 2002-06-01 |  | 0
20554 | 30700655 |  | Point | Industrial Processes | Pulp and Paper and Wood Products | Particleboard Manufacture | Veneer Press, Urea Formaldehyde Resin |  | 80-56-8 | alpha-Pinene | 84 | 0 | 129 | UNCONTROLLED | #N/A | 1 |  | 0.00054 | 0.00054 | 0 | Lb | 1000 Square Feet | 3/4-inch Thick Panel | Produced | 3/4-inch Thick Panel1000 Square FeetProduced |  | 10.6.2 | Baghouses are considered no control for organic pollutants. | EPA. June, 2002. Section 10.6.2, Particleboard Manufacturing. In: Compilation of Air Pollutant Emission Factors, Volume 1: Stationary Point and Area Sources, AP-42. U.S. Environmental Protection Agency, Office of Air Quality Planning and Standards. | E | 0 | 2002-06-01 |  | 0
20555 | 30700655 |  | Point | Industrial Processes | Pulp and Paper and Wood Products | Particleboard Manufacture | Veneer Press, Urea Formaldehyde Resin |  | 127-91-3 | beta-Pinene | 121 | 0 | 129 | UNCONTROLLED | #N/A | 1 |  | 0.00011 | 0.00011 | 0 | Lb | 1000 Square Feet | 3/4-inch Thick Panel | Produced | 3/4-inch Thick Panel1000 Square FeetProduced |  | 10.6.2 | Baghouses are considered no control for organic pollutants. | EPA. June, 2002. Section 10.6.2, Particleboard Manufacturing. In: Compilation of Air Pollutant Emission Factors, Volume 1: Stationary Point and Area Sources, AP-42. U.S. Environmental Protection Agency, Office of Air Quality Planning and Standards. | E | 0 | 2002-06-01 |  | 0
20556 | 30700655 |  | Point | Industrial Processes | Pulp and Paper and Wood Products | Particleboard Manufacture | Veneer Press, Urea Formaldehyde Resin | 108883 | 108-88-3 | Toluene | 397 | 0 | 129 | UNCONTROLLED | #N/A | 1 |  | 0.00047 | 0.00047 | 0 | Lb | 1000 Square Feet | 3/4-inch Thick Panel | Produced | 3/4-inch Thick Panel1000 Square FeetProduced |  | 10.6.2 | Hazardous air pollutant. Baghouses are considered no control for organic pollutants. | EPA. June, 2002. Section 10.6.2, Particleboard Manufacturing. In: Compilation of Air Pollutant Emission Factors, Volume 1: Stationary Point and Area Sources, AP-42. U.S. Environmental Protection Agency, Office of Air Quality Planning and Standards. | E | 0 | 2002-06-01 |  | 0
20557 | 30700655 |  | Point | Industrial Processes | Pulp and Paper and Wood Products | Particleboard Manufacture | Veneer Press, Urea Formaldehyde Resin | 71556 | 71-55-6 | 1,1,1-Trichloroethane | 1 | 0 | 129 | UNCONTROLLED | #N/A | 1 |  | 0.00022 | 0.00022 | 0 | Lb | 1000 Square Feet | 3/4-inch Thick Panel | Produced | 3/4-inch Thick Panel1000 Square FeetProduced |  | 10.6.2 | Hazardous air pollutant. Baghouses are considered no control for organic pollutants. | EPA. June, 2002. Section 10.6.2, Particleboard Manufacturing. In: Compilation of Air Pollutant Emission Factors, Volume 1: Stationary Point and Area Sources, AP-42. U.S. Environmental Protection Agency, Office of Air Quality Planning and Standards. | E | 0 | 2002-06-01 |  | 0
20558 | 30700661 |  | Point | Industrial Processes | Pulp and Paper and Wood Products | Particleboard Manufacture | Particleboard Board Cooler, Urea-Formaldehyde Resin | 75070 | 75-07-0 | Acetaldehyde | 71 | 0 | 129 | UNCONTROLLED | #N/A | 1 |  | 0.0013 | 0.0013 | 0 | Lb | 1000 Square Feet | 3/4-inch Particleboard | Produced | 3/4-inch Particleboard1000 Square FeetProduced |  | 10.6.2 | For mills using urea-formaldehyde resins. | EPA. September, 1998. Section 10.6.2, Particleboard Manufacturing. In: Compilation of Air Pollutant Emission Factors, Volume 1: Stationary Point and Area Sources, Fifth Edition, AP-42, Supplement E. U.S. Environmental Protection Agency, Office of Air Quality Planning and Standards. Research Triangle Park, North Carolina. | E | 0 | 1998-09-01 | 2002-06-01 | 0
20559 | 30700661 |  | Point | Industrial Processes | Pulp and Paper and Wood Products | Particleboard Manufacture | Particleboard Board Cooler, Urea-Formaldehyde Resin | 75070 | 75-07-0 | Acetaldehyde | 71 | 0 | 129 | UNCONTROLLED | #N/A | 1 |  | 0.0036 | 0.0036 | 0 | Lb | 1000 Square Feet | 3/4-inch Thick Panel | Produced | 3/4-inch Thick Panel1000 Square FeetProduced |  | 10.6.2 | Hazardous air pollutant. Emission factor represents average of data set. The data spreadsheets, which may be more useful for specific applications, are available on EPA's Technology Transfer Network (TTN) website at: http://www.epa.gov/ttn/chief/. | EPA. June, 2002. Section 10.6.2, Particleboard Manufacturing. In: Compilation of Air Pollutant Emission Factors, Volume 1: Stationary Point and Area Sources, AP-42. U.S. Environmental Protection Agency, Office of Air Quality Planning and Standards. | D | 0 | 2002-06-01 |  | 0
20560 | 30700661 |  | Point | Industrial Processes | Pulp and Paper and Wood Products | Particleboard Manufacture | Particleboard Board Cooler, Urea-Formaldehyde Resin |  | 67-64-1 | Acetone | 73 | 0 | 129 | UNCONTROLLED | #N/A | 1 |  | 0.002 | 0.002 | 0 | Lb | 1000 Square Feet | 3/4-inch Particleboard | Produced | 3/4-inch Particleboard1000 Square FeetProduced |  | 10.6.2 | For mills using urea-formaldehyde resins. | EPA. September, 1998. Section 10.6.2, Particleboard Manufacturing. In: Compilation of Air Pollutant Emission Factors, Volume 1: Stationary Point and Area Sources, Fifth Edition, AP-42, Supplement E. U.S. Environmental Protection Agency, Office of Air Quality Planning and Standards. Research Triangle Park, North Carolina. | E | 0 | 1998-09-01 | 2002-06-01 | 0
20561 | 30700661 |  | Point | Industrial Processes | Pulp and Paper and Wood Products | Particleboard Manufacture | Particleboard Board Cooler, Urea-Formaldehyde Resin |  | 67-64-1 | Acetone | 73 | 0 | 129 | UNCONTROLLED | #N/A | 1 |  | 0.0083 | 0.0083 | 0 | Lb | 1000 Square Feet | 3/4-inch Thick Panel | Produced | 3/4-inch Thick Panel1000 Square FeetProduced |  | 10.6.2 | Emission factor represents average of data set. The data spreadsheets, which may be more useful for specific applications, are available on EPA's Technology Transfer Network (TTN) website at: http://www.epa.gov/ttn/chief/. | EPA. June, 2002. Section 10.6.2, Particleboard Manufacturing. In: Compilation of Air Pollutant Emission Factors, Volume 1: Stationary Point and Area Sources, AP-42. U.S. Environmental Protection Agency, Office of Air Quality Planning and Standards. | D | 0 | 2002-06-01 |  | 0
20562 | 30700661 |  | Point | Industrial Processes | Pulp and Paper and Wood Products | Particleboard Manufacture | Particleboard Board Cooler, Urea-Formaldehyde Resin | 107028 | 107-02-8 | Acrolein | 79 | 0 | 129 | UNCONTROLLED | #N/A | 1 |  | 0.00036 | 0.00036 | 0 | Lb | 1000 Square Feet | 3/4-inch Particleboard | Produced | 3/4-inch Particleboard1000 Square FeetProduced |  | 10.6.2 | For mills using urea-formaldehyde resins. | EPA. September, 1998. Section 10.6.2, Particleboard Manufacturing. In: Compilation of Air Pollutant Emission Factors, Volume 1: Stationary Point and Area Sources, Fifth Edition, AP-42, Supplement E. U.S. Environmental Protection Agency, Office of Air Quality Planning and Standards. Research Triangle Park, North Carolina. | E | 0 | 1998-09-01 | 2002-06-01 | 0
20563 | 30700661 |  | Point | Industrial Processes | Pulp and Paper and Wood Products | Particleboard Manufacture | Particleboard Board Cooler, Urea-Formaldehyde Resin | 107028 | 107-02-8 | Acrolein | 79 | 0 | 129 | UNCONTROLLED | #N/A | 1 |  | 0.00036 | 0.00036 | 0 | Lb | 1000 Square Feet | 3/4-inch Thick Panel | Produced | 3/4-inch Thick Panel1000 Square FeetProduced |  | 10.6.2 | Based on M0011 data only; suspected to be biased low due to poor collection efficiency or analytical problems. Emission factor represents average of data set. The data spreadsheets, which may be more useful for specific applications, are available on EPA's Technology Transfer Network (TTN) website at: http://www.epa.gov/ttn/chief/. | EPA. June, 2002. Section 10.6.2, Particleboard Manufacturing. In: Compilation of Air Pollutant Emission Factors, Volume 1: Stationary Point and Area Sources, AP-42. U.S. Environmental Protection Agency, Office of Air Quality Planning and Standards. | E | 0 | 2002-06-01 |  | 0
20564 | 30700661 |  | Point | Industrial Processes | Pulp and Paper and Wood Products | Particleboard Manufacture | Particleboard Board Cooler, Urea-Formaldehyde Resin |  | 100-52-7 | Benzaldehyde | 97 | 0 | 129 | UNCONTROLLED | #N/A | 1 |  | 0.00042 | 0.00042 | 0 | Lb | 1000 Square Feet | 3/4-inch Particleboard | Produced | 3/4-inch Particleboard1000 Square FeetProduced |  | 10.6.2 | For mills using urea-formaldehyde resins. | EPA. September, 1998. Section 10.6.2, Particleboard Manufacturing. In: Compilation of Air Pollutant Emission Factors, Volume 1: Stationary Point and Area Sources, Fifth Edition, AP-42, Supplement E. U.S. Environmental Protection Agency, Office of Air Quality Planning and Standards. Research Triangle Park, North Carolina. | E | 0 | 1998-09-01 | 2002-06-01 | 0
20565 | 30700661 |  | Point | Industrial Processes | Pulp and Paper and Wood Products | Particleboard Manufacture | Particleboard Board Cooler, Urea-Formaldehyde Resin |  | 100-52-7 | Benzaldehyde | 97 | 0 | 129 | UNCONTROLLED | #N/A | 1 |  | 0.00042 | 0.00042 | 0 | Lb | 1000 Square Feet | 3/4-inch Thick Panel | Produced | 3/4-inch Thick Panel1000 Square FeetProduced |  | 10.6.2 | Based on M0011 data only; suspected to be biased low due to poor collection efficiency or analytical problems. Emission factor represents average of data set. The data spreadsheets, which may be more useful for specific applications, are available on EPA's Technology Transfer Network (TTN) website at: http://www.epa.gov/ttn/chief/. | EPA. June, 2002. Section 10.6.2, Particleboard Manufacturing. In: Compilation of Air Pollutant Emission Factors, Volume 1: Stationary Point and Area Sources, AP-42. U.S. Environmental Protection Agency, Office of Air Quality Planning and Standards. | E | 0 | 2002-06-01 |  | 0
20566 | 30700661 |  | Point | Industrial Processes | Pulp and Paper and Wood Products | Particleboard Manufacture | Particleboard Board Cooler, Urea-Formaldehyde Resin |  | 123-72-8 | Butyraldehyde | 129 | 0 | 129 | UNCONTROLLED | #N/A | 1 |  | 0.0006 | 0.0006 | 0 | Lb | 1000 Square Feet | 3/4-inch Particleboard | Produced | 3/4-inch Particleboard1000 Square FeetProduced |  | 10.6.2 | For mills using urea-formaldehyde resins. | EPA. September, 1998. Section 10.6.2, Particleboard Manufacturing. In: Compilation of Air Pollutant Emission Factors, Volume 1: Stationary Point and Area Sources, Fifth Edition, AP-42, Supplement E. U.S. Environmental Protection Agency, Office of Air Quality Planning and Standards. Research Triangle Park, North Carolina. | E | 0 | 1998-09-01 | 2002-06-01 | 0
20567 | 30700661 |  | Point | Industrial Processes | Pulp and Paper and Wood Products | Particleboard Manufacture | Particleboard Board Cooler, Urea-Formaldehyde Resin |  | 123-72-8 | Butyraldehyde | 129 | 0 | 129 | UNCONTROLLED | #N/A | 1 |  | 0.0006 | 0.0006 | 0 | Lb | 1000 Square Feet | 3/4-inch Thick Panel | Produced | 3/4-inch Thick Panel1000 Square FeetProduced |  | 10.6.2 | Based on M0011 data only; suspected to be biased low due to poor collection efficiency or analytical problems. Emission factor represents average of data set. The data spreadsheets, which may be more useful for specific applications, are available on EPA's Technology Transfer Network (TTN) website at: http://www.epa.gov/ttn/chief/. | EPA. June, 2002. Section 10.6.2, Particleboard Manufacturing. In: Compilation of Air Pollutant Emission Factors, Volume 1: Stationary Point and Area Sources, AP-42. U.S. Environmental Protection Agency, Office of Air Quality Planning and Standards. | E | 0 | 2002-06-01 |  | 0
20568 | 30700661 |  | Point | Industrial Processes | Pulp and Paper and Wood Products | Particleboard Manufacture | Particleboard Board Cooler, Urea-Formaldehyde Resin | CO | 630-08-0 | Carbon monoxide | 137 | 0 | 129 | UNCONTROLLED | #N/A | 1 |  | 0.15 | 0.15 | 0 | Lb | 1000 Square Feet | 3/4-inch Thick Panel | Produced | 3/4-inch Thick Panel1000 Square FeetProduced |  | 10.6.2 | Emission factor represents average of data set. The data spreadsheets, which may be more useful for specific applications, are available on EPA's Technology Transfer Network (TTN) website at: http://www.epa.gov/ttn/chief/. | EPA. June, 2002. Section 10.6.2, Particleboard Manufacturing. In: Compilation of Air Pollutant Emission Factors, Volume 1: Stationary Point and Area Sources, AP-42. U.S. Environmental Protection Agency, Office of Air Quality Planning and Standards. | D | 0 | 2002-06-01 |  | 0
20569 | 30700661 |  | Point | Industrial Processes | Pulp and Paper and Wood Products | Particleboard Manufacture | Particleboard Board Cooler, Urea-Formaldehyde Resin | 123739 | 123-73-9 | Crotonaldehyde | 159 | 0 | 129 | UNCONTROLLED | #N/A | 1 |  | 0.00029 | 0.00029 | 0 | Lb | 1000 Square Feet | 3/4-inch Particleboard | Produced | 3/4-inch Particleboard1000 Square FeetProduced |  | 10.6.2 | For mills using urea-formaldehyde resins. | EPA. September, 1998. Section 10.6.2, Particleboard Manufacturing. In: Compilation of Air Pollutant Emission Factors, Volume 1: Stationary Point and Area Sources, Fifth Edition, AP-42, Supplement E. U.S. Environmental Protection Agency, Office of Air Quality Planning and Standards. Research Triangle Park, North Carolina. | E | 0 | 1998-09-01 | 2002-06-01 | 0
20570 | 30700661 |  | Point | Industrial Processes | Pulp and Paper and Wood Products | Particleboard Manufacture | Particleboard Board Cooler, Urea-Formaldehyde Resin | 123739 | 123-73-9 | Crotonaldehyde | 159 | 0 | 129 | UNCONTROLLED | #N/A | 1 |  | 0.00029 | 0.00029 | 0 | Lb | 1000 Square Feet | 3/4-inch Thick Panel | Produced | 3/4-inch Thick Panel1000 Square FeetProduced |  | 10.6.2 | Based on M0011 data only; suspected to be biased low due to poor collection efficiency or analytical problems. Emission factor represents average of data set. The data spreadsheets, which may be more useful for specific applications, are available on EPA's Technology Transfer Network (TTN) website at: http://www.epa.gov/ttn/chief/. | EPA. June, 2002. Section 10.6.2, Particleboard Manufacturing. In: Compilation of Air Pollutant Emission Factors, Volume 1: Stationary Point and Area Sources, AP-42. U.S. Environmental Protection Agency, Office of Air Quality Planning and Standards. | E | 0 | 2002-06-01 |  | 0
20571 | 30700661 |  | Point | Industrial Processes | Pulp and Paper and Wood Products | Particleboard Manufacture | Particleboard Board Cooler, Urea-Formaldehyde Resin | 50000 | 50-00-0 | Formaldehyde | 210 | 0 | 129 | UNCONTROLLED | #N/A | 1 |  | 0.027 | 0.027 | 0 | Lb | 1000 Square Feet | 3/4-inch Particleboard | Produced | 3/4-inch Particleboard1000 Square FeetProduced |  | 10.6.2 | For mills using urea-formaldehyde resins. | EPA. September, 1998. Section 10.6.2, Particleboard Manufacturing. In: Compilation of Air Pollutant Emission Factors, Volume 1: Stationary Point and Area Sources, Fifth Edition, AP-42, Supplement E. U.S. Environmental Protection Agency, Office of Air Quality Planning and Standards. Research Triangle Park, North Carolina. | D | 0 | 1998-09-01 | 2002-06-01 | 0
20572 | 30700661 |  | Point | Industrial Processes | Pulp and Paper and Wood Products | Particleboard Manufacture | Particleboard Board Cooler, Urea-Formaldehyde Resin | 50000 | 50-00-0 | Formaldehyde | 210 | 0 | 129 | UNCONTROLLED | #N/A | 1 |  | 0.015 | 0.015 | 0 | Lb | 1000 Square Feet | 3/4-inch Thick Panel | Produced | 3/4-inch Thick Panel1000 Square FeetProduced |  | 10.6.2 | Hazardous air pollutant. Emission factor represents average of data set. The data spreadsheets, which may be more useful for specific applications, are available on EPA's Technology Transfer Network (TTN) website at: http://www.epa.gov/ttn/chief/. | EPA. June, 2002. Section 10.6.2, Particleboard Manufacturing. In: Compilation of Air Pollutant Emission Factors, Volume 1: Stationary Point and Area Sources, AP-42. U.S. Environmental Protection Agency, Office of Air Quality Planning and Standards. | D | 0 | 2002-06-01 |  | 0
20573 | 30700661 |  | Point | Industrial Processes | Pulp and Paper and Wood Products | Particleboard Manufacture | Particleboard Board Cooler, Urea-Formaldehyde Resin |  | 66-25-1 | Hexanal | 227 | 0 | 129 | UNCONTROLLED | #N/A | 1 |  | 0.0011 | 0.0011 | 0 | Lb | 1000 Square Feet | 3/4-inch Particleboard | Produced | 3/4-inch Particleboard1000 Square FeetProduced |  | 10.6.2 | For mills using urea-formaldehyde resins. | EPA. September, 1998. Section 10.6.2, Particleboard Manufacturing. In: Compilation of Air Pollutant Emission Factors, Volume 1: Stationary Point and Area Sources, Fifth Edition, AP-42, Supplement E. U.S. Environmental Protection Agency, Office of Air Quality Planning and Standards. Research Triangle Park, North Carolina. | E | 0 | 1998-09-01 | 2002-06-01 | 0
20574 | 30700661 |  | Point | Industrial Processes | Pulp and Paper and Wood Products | Particleboard Manufacture | Particleboard Board Cooler, Urea-Formaldehyde Resin |  | 66-25-1 | Hexanal | 227 | 0 | 129 | UNCONTROLLED | #N/A | 1 |  | 0.0011 | 0.0011 | 0 | Lb | 1000 Square Feet | 3/4-inch Thick Panel | Produced | 3/4-inch Thick Panel1000 Square FeetProduced |  | 10.6.2 | Based on M0011 data only; suspected to be biased low due to poor collection efficiency or analytical problems. Emission factor represents average of data set. The data spreadsheets, which may be more useful for specific applications, are available on EPA's Technology Transfer Network (TTN) website at: http://www.epa.gov/ttn/chief/. | EPA. June, 2002. Section 10.6.2, Particleboard Manufacturing. In: Compilation of Air Pollutant Emission Factors, Volume 1: Stationary Point and Area Sources, AP-42. U.S. Environmental Protection Agency, Office of Air Quality Planning and Standards. | E | 0 | 2002-06-01 |  | 0
20575 | 30700661 |  | Point | Industrial Processes | Pulp and Paper and Wood Products | Particleboard Manufacture | Particleboard Board Cooler, Urea-Formaldehyde Resin |  |  | Hydrocarbons, total, as carbon | 228 | 0 | 129 | UNCONTROLLED | #N/A | 1 |  | 0.069 | 0.069 | 0 | Lb | 1000 Square Feet | 3/4-inch Thick Panel | Produced | 3/4-inch Thick Panel1000 Square FeetProduced |  | 10.6.2 | Emission factor represents average of data set. The data spreadsheets, which may be more useful for specific applications, are available on EPA's Technology Transfer Network (TTN) website at: http://www.epa.gov/ttn/chief/. | EPA. June, 2002. Section 10.6.2, Particleboard Manufacturing. In: Compilation of Air Pollutant Emission Factors, Volume 1: Stationary Point and Area Sources, AP-42. U.S. Environmental Protection Agency, Office of Air Quality Planning and Standards. | D | 0 | 2002-06-01 |  | 0
20576 | 30700661 |  | Point | Industrial Processes | Pulp and Paper and Wood Products | Particleboard Manufacture | Particleboard Board Cooler, Urea-Formaldehyde Resin |  | 590-86-3 | Isovaleraldehyde | 249 | 0 | 129 | UNCONTROLLED | #N/A | 1 |  | 0.0004 | 0.0004 | 0 | Lb | 1000 Square Feet | 3/4-inch Particleboard | Produced | 3/4-inch Particleboard1000 Square FeetProduced |  | 10.6.2 | For mills using urea-formaldehyde resins. | EPA. September, 1998. Section 10.6.2, Particleboard Manufacturing. In: Compilation of Air Pollutant Emission Factors, Volume 1: Stationary Point and Area Sources, Fifth Edition, AP-42, Supplement E. U.S. Environmental Protection Agency, Office of Air Quality Planning and Standards. Research Triangle Park, North Carolina. | E | 0 | 1998-09-01 | 2002-06-01 | 0
20577 | 30700661 |  | Point | Industrial Processes | Pulp and Paper and Wood Products | Particleboard Manufacture | Particleboard Board Cooler, Urea-Formaldehyde Resin |  | 590-86-3 | Isovaleraldehyde | 249 | 0 | 129 | UNCONTROLLED | #N/A | 1 |  | 0.0004 | 0.0004 | 0 | Lb | 1000 Square Feet | 3/4-inch Thick Panel | Produced | 3/4-inch Thick Panel1000 Square FeetProduced |  | 10.6.2 | Based on M0011 data only; suspected to be biased low due to poor collection efficiency or analytical problems. Emission factor represents average of data set. The data spreadsheets, which may be more useful for specific applications, are available on EPA's Technology Transfer Network (TTN) website at: http://www.epa.gov/ttn/chief/. | EPA. June, 2002. Section 10.6.2, Particleboard Manufacturing. In: Compilation of Air Pollutant Emission Factors, Volume 1: Stationary Point and Area Sources, AP-42. U.S. Environmental Protection Agency, Office of Air Quality Planning and Standards. | E | 0 | 2002-06-01 |  | 0
20578 | 30700661 |  | Point | Industrial Processes | Pulp and Paper and Wood Products | Particleboard Manufacture | Particleboard Board Cooler, Urea-Formaldehyde Resin | 67561 | 67-56-1 | Methyl alcohol | 262 | 0 | 129 | UNCONTROLLED | #N/A | 1 |  | 0.081 | 0.081 | 0 | Lb | 1000 Square Feet | 3/4-inch Thick Panel | Produced | 3/4-inch Thick Panel1000 Square FeetProduced |  | 10.6.2 | Hazardous air pollutant. Emission factor represents average of data set. The data spreadsheets, which may be more useful for specific applications, are available on EPA's Technology Transfer Network (TTN) website at: http://www.epa.gov/ttn/chief/. | EPA. June, 2002. Section 10.6.2, Particleboard Manufacturing. In: Compilation of Air Pollutant Emission Factors, Volume 1: Stationary Point and Area Sources, AP-42. U.S. Environmental Protection Agency, Office of Air Quality Planning and Standards. | D | 0 | 2002-06-01 |  | 0
20579 | 30700661 |  | Point | Industrial Processes | Pulp and Paper and Wood Products | Particleboard Manufacture | Particleboard Board Cooler, Urea-Formaldehyde Resin | 78933 | 78-93-3 | Methyl ethyl ketone | 268 | 0 | 129 | UNCONTROLLED | #N/A | 1 |  | 0.00011 | 0.00011 | 0 | Lb | 1000 Square Feet | 3/4-inch Particleboard | Produced | 3/4-inch Particleboard1000 Square FeetProduced |  | 10.6.2 | For mills using urea-formaldehyde resins. | EPA. September, 1998. Section 10.6.2, Particleboard Manufacturing. In: Compilation of Air Pollutant Emission Factors, Volume 1: Stationary Point and Area Sources, Fifth Edition, AP-42, Supplement E. U.S. Environmental Protection Agency, Office of Air Quality Planning and Standards. Research Triangle Park, North Carolina. | E | 0 | 1998-09-01 | 2002-06-01 | 0
20580 | 30700661 |  | Point | Industrial Processes | Pulp and Paper and Wood Products | Particleboard Manufacture | Particleboard Board Cooler, Urea-Formaldehyde Resin | 78933 | 78-93-3 | Methyl ethyl ketone | 268 | 0 | 129 | UNCONTROLLED | #N/A | 1 |  | 0.00011 | 0.00011 | 0 | Lb | 1000 Square Feet | 3/4-inch Thick Panel | Produced | 3/4-inch Thick Panel1000 Square FeetProduced |  | 10.6.2 | Hazardous air pollutant. Emission factor represents average of data set. The data spreadsheets, which may be more useful for specific applications, are available on EPA's Technology Transfer Network (TTN) website at: http://www.epa.gov/ttn/chief/. | EPA. June, 2002. Section 10.6.2, Particleboard Manufacturing. In: Compilation of Air Pollutant Emission Factors, Volume 1: Stationary Point and Area Sources, AP-42. U.S. Environmental Protection Agency, Office of Air Quality Planning and Standards. | E | 0 | 2002-06-01 |  | 0
20581 | 30700661 |  | Point | Industrial Processes | Pulp and Paper and Wood Products | Particleboard Manufacture | Particleboard Board Cooler, Urea-Formaldehyde Resin | 108101 | 108-10-1 | Methyl isobutyl ketone | 273 | 0 | 129 | UNCONTROLLED | #N/A | 1 |  | 0.0032 | 0.0032 | 0 | Lb | 1000 Square Feet | 3/4-inch Thick Panel | Produced | 3/4-inch Thick Panel1000 Square FeetProduced |  | 10.6.2 | Hazardous air pollutant. Emission factor represents average of data set. The data spreadsheets, which may be more useful for specific applications, are available on EPA's Technology Transfer Network (TTN) website at: http://www.epa.gov/ttn/chief/. | EPA. June, 2002. Section 10.6.2, Particleboard Manufacturing. In: Compilation of Air Pollutant Emission Factors, Volume 1: Stationary Point and Area Sources, AP-42. U.S. Environmental Protection Agency, Office of Air Quality Planning and Standards. | E | 0 | 2002-06-01 |  | 0
20582 | 30700661 |  | Point | Industrial Processes | Pulp and Paper and Wood Products | Particleboard Manufacture | Particleboard Board Cooler, Urea-Formaldehyde Resin | 108952 | 108-95-2 | Phenol | 326 | 0 | 129 | UNCONTROLLED | #N/A | 1 |  | 0.0066 | 0.0066 | 0 | Lb | 1000 Square Feet | 3/4-inch Thick Panel | Produced | 3/4-inch Thick Panel1000 Square FeetProduced |  | 10.6.2 | Hazardous air pollutant. Emission factor represents average of data set. The data spreadsheets, which may be more useful for specific applications, are available on EPA's Technology Transfer Network (TTN) website at: http://www.epa.gov/ttn/chief/. | EPA. June, 2002. Section 10.6.2, Particleboard Manufacturing. In: Compilation of Air Pollutant Emission Factors, Volume 1: Stationary Point and Area Sources, AP-42. U.S. Environmental Protection Agency, Office of Air Quality Planning and Standards. | D | 0 | 2002-06-01 |  | 0
20583 | 30700661 |  | Point | Industrial Processes | Pulp and Paper and Wood Products | Particleboard Manufacture | Particleboard Board Cooler, Urea-Formaldehyde Resin |  | 80-56-8 | alpha-Pinene | 84 | 0 | 129 | UNCONTROLLED | #N/A | 1 |  | 0.05 | 0.05 | 0 | Lb | 1000 Square Feet | 3/4-inch Thick Panel | Produced | 3/4-inch Thick Panel1000 Square FeetProduced |  | 10.6.2 | Emission factor represents average of data set. The data spreadsheets, which may be more useful for specific applications, are available on EPA's Technology Transfer Network (TTN) website at: http://www.epa.gov/ttn/chief/. | EPA. June, 2002. Section 10.6.2, Particleboard Manufacturing. In: Compilation of Air Pollutant Emission Factors, Volume 1: Stationary Point and Area Sources, AP-42. U.S. Environmental Protection Agency, Office of Air Quality Planning and Standards. | D | 0 | 2002-06-01 |  | 0
20584 | 30700661 |  | Point | Industrial Processes | Pulp and Paper and Wood Products | Particleboard Manufacture | Particleboard Board Cooler, Urea-Formaldehyde Resin | PM-CON |  | PM, condensable | 330 | 0 | 129 | UNCONTROLLED | #N/A | 1 |  | 0.0092 | 0.0092 | 0 | Lb | 1000 Square Feet | 3/4-inch Particleboard | Produced | 3/4-inch Particleboard1000 Square FeetProduced |  | 10.6.2 | For mills using urea-formaldehyde resins. | EPA. September, 1998. Section 10.6.2, Particleboard Manufacturing. In: Compilation of Air Pollutant Emission Factors, Volume 1: Stationary Point and Area Sources, Fifth Edition, AP-42, Supplement E. U.S. Environmental Protection Agency, Office of Air Quality Planning and Standards. Research Triangle Park, North Carolina. | E | 0 | 1998-09-01 | 2002-06-01 | 0
20585 | 30700661 |  | Point | Industrial Processes | Pulp and Paper and Wood Products | Particleboard Manufacture | Particleboard Board Cooler, Urea-Formaldehyde Resin | PM-CON |  | PM, condensable | 330 | 0 | 129 | UNCONTROLLED | #N/A | 1 |  | 0.077 | 0.077 | 0 | Lb | 1000 Square Feet | 3/4-inch Thick Panel | Produced | 3/4-inch Thick Panel1000 Square FeetProduced |  | 10.6.2 | Emission factor represents average of data set. The data spreadsheets, which may be more useful for specific applications, are available on EPA's Technology Transfer Network (TTN) website at: http://www.epa.gov/ttn/chief/. | EPA. June, 2002. Section 10.6.2, Particleboard Manufacturing. In: Compilation of Air Pollutant Emission Factors, Volume 1: Stationary Point and Area Sources, AP-42. U.S. Environmental Protection Agency, Office of Air Quality Planning and Standards. | D | 0 | 2002-06-01 |  | 0
20586 | 30700661 |  | Point | Industrial Processes | Pulp and Paper and Wood Products | Particleboard Manufacture | Particleboard Board Cooler, Urea-Formaldehyde Resin | PM-FIL |  | PM, filterable | 334 | 0 | 129 | UNCONTROLLED | #N/A | 1 |  | 0.014 | 0.014 | 0 | Lb | 1000 Square Feet | 3/4-inch Particleboard | Produced | 3/4-inch Particleboard1000 Square FeetProduced |  | 10.6.2 | For mills using urea-formaldehyde resins. | EPA. September, 1998. Section 10.6.2, Particleboard Manufacturing. In: Compilation of Air Pollutant Emission Factors, Volume 1: Stationary Point and Area Sources, Fifth Edition, AP-42, Supplement E. U.S. Environmental Protection Agency, Office of Air Quality Planning and Standards. Research Triangle Park, North Carolina. | E | 0 | 1998-09-01 | 2002-06-01 | 0
20587 | 30700661 |  | Point | Industrial Processes | Pulp and Paper and Wood Products | Particleboard Manufacture | Particleboard Board Cooler, Urea-Formaldehyde Resin | PM-FIL |  | PM, filterable | 334 | 0 | 129 | UNCONTROLLED | #N/A | 1 |  | 0.15 | 0.15 | 0 | Lb | 1000 Square Feet | 3/4-inch Thick Panel | Produced | 3/4-inch Thick Panel1000 Square FeetProduced |  | 10.6.2 | Emission factor represents average of data set. The data spreadsheets, which may be more useful for specific applications, are available on EPA's Technology Transfer Network (TTN) website at: http://www.epa.gov/ttn/chief/. | EPA. June, 2002. Section 10.6.2, Particleboard Manufacturing. In: Compilation of Air Pollutant Emission Factors, Volume 1: Stationary Point and Area Sources, AP-42. U.S. Environmental Protection Agency, Office of Air Quality Planning and Standards. | D | 0 | 2002-06-01 |  | 0
20588 | 30700661 |  | Point | Industrial Processes | Pulp and Paper and Wood Products | Particleboard Manufacture | Particleboard Board Cooler, Urea-Formaldehyde Resin | PM10-FIL |  | PM10, filterable | 338 | 0 | 129 | UNCONTROLLED | #N/A | 1 |  | 0.0034 | 0.0034 | 0 | Lb | 1000 Square Feet | 3/4-inch Particleboard | Produced | 3/4-inch Particleboard1000 Square FeetProduced |  | 10.6.2 | For mills using urea-formaldehyde resins. | EPA. September, 1998. Section 10.6.2, Particleboard Manufacturing. In: Compilation of Air Pollutant Emission Factors, Volume 1: Stationary Point and Area Sources, Fifth Edition, AP-42, Supplement E. U.S. Environmental Protection Agency, Office of Air Quality Planning and Standards. Research Triangle Park, North Carolina. | E | 0 | 1998-09-01 | 2002-06-01 | 0
20589 | 30700661 |  | Point | Industrial Processes | Pulp and Paper and Wood Products | Particleboard Manufacture | Particleboard Board Cooler, Urea-Formaldehyde Resin |  | 110-62-3 | Valeraldehyde | 412 | 0 | 129 | UNCONTROLLED | #N/A | 1 |  | 0.0015 | 0.0015 | 0 | Lb | 1000 Square Feet | 3/4-inch Particleboard | Produced | 3/4-inch Particleboard1000 Square FeetProduced |  | 10.6.2 | For mills using urea-formaldehyde resins. | EPA. September, 1998. Section 10.6.2, Particleboard Manufacturing. In: Compilation of Air Pollutant Emission Factors, Volume 1: Stationary Point and Area Sources, Fifth Edition, AP-42, Supplement E. U.S. Environmental Protection Agency, Office of Air Quality Planning and Standards. Research Triangle Park, North Carolina. | E | 0 | 1998-09-01 | 2002-06-01 | 0
20590 | 30700661 |  | Point | Industrial Processes | Pulp and Paper and Wood Products | Particleboard Manufacture | Particleboard Board Cooler, Urea-Formaldehyde Resin |  | 110-62-3 | Valeraldehyde | 412 | 0 | 129 | UNCONTROLLED | #N/A | 1 |  | 0.0015 | 0.0015 | 0 | Lb | 1000 Square Feet | 3/4-inch Thick Panel | Produced | 3/4-inch Thick Panel1000 Square FeetProduced |  | 10.6.2 | Based on M0011 data only; suspected to be biased low due to poor collection efficiency or analytical problems. Emission factor represents average of data set. The data spreadsheets, which may be more useful for specific applications, are available on EPA's Technology Transfer Network (TTN) website at: http://www.epa.gov/ttn/chief/. | EPA. June, 2002. Section 10.6.2, Particleboard Manufacturing. In: Compilation of Air Pollutant Emission Factors, Volume 1: Stationary Point and Area Sources, AP-42. U.S. Environmental Protection Agency, Office of Air Quality Planning and Standards. | E | 0 | 2002-06-01 |  | 0
20591 | 30700661 |  | Point | Industrial Processes | Pulp and Paper and Wood Products | Particleboard Manufacture | Particleboard Board Cooler, Urea-Formaldehyde Resin | VOC |  | Volatile organic compounds (VOC) | 417 | 0 | 129 | UNCONTROLLED | #N/A | 1 |  | 0.27 | 0.27 | 0 | Lb | 1000 Square Feet | 3/4-inch Particleboard | Produced | 3/4-inch Particleboard1000 Square FeetProduced |  | 10.6.2 | For mills using urea-formaldehyde resins. Volatile organic compounds on a propane basis. Formaldehyde has been added, acetone has been subtracted. | EPA. September, 1998. Section 10.6.2, Particleboard Manufacturing. In: Compilation of Air Pollutant Emission Factors, Volume 1: Stationary Point and Area Sources, Fifth Edition, AP-42, Supplement E. U.S. Environmental Protection Agency, Office of Air Quality Planning and Standards. Research Triangle Park, North Carolina. | D | 0 | 1998-09-01 | 2002-06-01 | 0
20592 | 30700661 |  | Point | Industrial Processes | Pulp and Paper and Wood Products | Particleboard Manufacture | Particleboard Board Cooler, Urea-Formaldehyde Resin | VOC |  | Volatile organic compounds (VOC) | 417 | 0 | 129 | UNCONTROLLED | #N/A | 1 |  | 0.091 | 0.091 | 0 | Lb | 1000 Square Feet | 3/4-inch Thick Panel | Produced | 3/4-inch Thick Panel1000 Square FeetProduced |  | 10.6.2 | VOC as propane = (1.22 ? THC) + formaldehyde - (acetone + methane + methylene chloride); a value of zero is inserted in the equation for the specified compounds where no emission factor is available. Emission factor represents average of data set. The data spreadsheets, which may be more useful for specific applications, are available on EPA's Technology Transfer Network (TTN) website at: http://www.epa.gov/ttn/chief/. | EPA. June, 2002. Section 10.6.2, Particleboard Manufacturing. In: Compilation of Air Pollutant Emission Factors, Volume 1: Stationary Point and Area Sources, AP-42. U.S. Environmental Protection Agency, Office of Air Quality Planning and Standards. | E | 0 | 2002-06-01 |  | 0
20593 | 30700664 |  | Point | Industrial Processes | Pulp and Paper and Wood Products | Particleboard Manufacture | Flaker/refiner/hammermill, softwoods & mixtures containing softwoods |  | 67-64-1 | Acetone | 73 | 0 | 129 | UNCONTROLLED | #N/A | 1 |  | 0.0064 | 0.0064 | 0 | Lb | Tons | Oven-dried Wood Material | Produced | Oven-dried Wood MaterialTonsProduced |  | 10.6.2 | Baghouses are considered no control for organic pollutants. | EPA. June, 2002. Section 10.6.2, Particleboard Manufacturing. In: Compilation of Air Pollutant Emission Factors, Volume 1: Stationary Point and Area Sources, AP-42. U.S. Environmental Protection Agency, Office of Air Quality Planning and Standards. | D | 0 | 2002-06-01 |  | 0
20594 | 30700664 |  | Point | Industrial Processes | Pulp and Paper and Wood Products | Particleboard Manufacture | Flaker/refiner/hammermill, softwoods & mixtures containing softwoods |  |  | Hydrocarbons, total, as carbon | 228 | 0 | 129 | UNCONTROLLED | #N/A | 1 |  | 0.94 | 0.94 | 0 | Lb | Tons | Oven-dried Wood Material | Produced | Oven-dried Wood MaterialTonsProduced |  | 10.6.2 | Baghouses are considered no control for organic pollutants. | EPA. June, 2002. Section 10.6.2, Particleboard Manufacturing. In: Compilation of Air Pollutant Emission Factors, Volume 1: Stationary Point and Area Sources, AP-42. U.S. Environmental Protection Agency, Office of Air Quality Planning and Standards. | D | 0 | 2002-06-01 |  | 0
20595 | 30700664 |  | Point | Industrial Processes | Pulp and Paper and Wood Products | Particleboard Manufacture | Flaker/refiner/hammermill, softwoods & mixtures containing softwoods | 67561 | 67-56-1 | Methyl alcohol | 262 | 0 | 129 | UNCONTROLLED | #N/A | 1 |  | 0.0073 | 0.0073 | 0 | Lb | Tons | Oven-dried Wood Material | Produced | Oven-dried Wood MaterialTonsProduced |  | 10.6.2 | Hazardous air pollutant. Baghouses are considered no control for organic pollutants. | EPA. June, 2002. Section 10.6.2, Particleboard Manufacturing. In: Compilation of Air Pollutant Emission Factors, Volume 1: Stationary Point and Area Sources, AP-42. U.S. Environmental Protection Agency, Office of Air Quality Planning and Standards. | D | 0 | 2002-06-01 |  | 0
20596 | 30700664 |  | Point | Industrial Processes | Pulp and Paper and Wood Products | Particleboard Manufacture | Flaker/refiner/hammermill, softwoods & mixtures containing softwoods | 108952 | 108-95-2 | Phenol | 326 | 0 | 129 | UNCONTROLLED | #N/A | 1 |  | 0.0045 | 0.0045 | 0 | Lb | Tons | Oven-dried Wood Material | Produced | Oven-dried Wood MaterialTonsProduced |  | 10.6.2 | Hazardous air pollutant. Baghouses are considered no control for organic pollutants. | EPA. June, 2002. Section 10.6.2, Particleboard Manufacturing. In: Compilation of Air Pollutant Emission Factors, Volume 1: Stationary Point and Area Sources, AP-42. U.S. Environmental Protection Agency, Office of Air Quality Planning and Standards. | E | 0 | 2002-06-01 |  | 0
20597 | 30700664 |  | Point | Industrial Processes | Pulp and Paper and Wood Products | Particleboard Manufacture | Flaker/refiner/hammermill, softwoods & mixtures containing softwoods |  | 80-56-8 | alpha-Pinene | 84 | 0 | 129 | UNCONTROLLED | #N/A | 1 |  | 0.49 | 0.49 | 0 | Lb | Tons | Oven-dried Wood Material | Produced | Oven-dried Wood MaterialTonsProduced |  | 10.6.2 | Baghouses are considered no control for organic pollutants. | EPA. June, 2002. Section 10.6.2, Particleboard Manufacturing. In: Compilation of Air Pollutant Emission Factors, Volume 1: Stationary Point and Area Sources, AP-42. U.S. Environmental Protection Agency, Office of Air Quality Planning and Standards. | D | 0 | 2002-06-01 |  | 0
20598 | 30700664 |  | Point | Industrial Processes | Pulp and Paper and Wood Products | Particleboard Manufacture | Flaker/refiner/hammermill, softwoods & mixtures containing softwoods |  | 127-91-3 | beta-Pinene | 121 | 0 | 129 | UNCONTROLLED | #N/A | 1 |  | 0.15 | 0.15 | 0 | Lb | Tons | Oven-dried Wood Material | Produced | Oven-dried Wood MaterialTonsProduced |  | 10.6.2 | Baghouses are considered no control for organic pollutants. | EPA. June, 2002. Section 10.6.2, Particleboard Manufacturing. In: Compilation of Air Pollutant Emission Factors, Volume 1: Stationary Point and Area Sources, AP-42. U.S. Environmental Protection Agency, Office of Air Quality Planning and Standards. | D | 0 | 2002-06-01 |  | 0
20599 | 30700664 |  | Point | Industrial Processes | Pulp and Paper and Wood Products | Particleboard Manufacture | Flaker/refiner/hammermill, softwoods & mixtures containing softwoods | VOC |  | Volatile organic compounds (VOC) | 417 | 0 | 129 | UNCONTROLLED | #N/A | 1 |  | 1.1 | 1.1 | 0 | Lb | Tons | Oven-dried Wood Material | Produced | Oven-dried Wood MaterialTonsProduced |  | 10.6.2 | VOC as propane = (1.22 ? THC) + formaldehyde - (acetone + methane + methylene chloride); a value of zero is inserted in the equation for the specified compounds where no emission factor is available. Baghouses are considered no control for organic pollutants. | EPA. June, 2002. Section 10.6.2, Particleboard Manufacturing. In: Compilation of Air Pollutant Emission Factors, Volume 1: Stationary Point and Area Sources, AP-42. U.S. Environmental Protection Agency, Office of Air Quality Planning and Standards. | E | 0 | 2002-06-01 |  | 0
20600 | 30700665 |  | Point | Industrial Processes | Pulp and Paper and Wood Products | Particleboard Manufacture | Sander |  | 67-64-1 | Acetone | 73 | 0 | 129 | UNCONTROLLED | #N/A | 1 |  | 0.0051 | 0.0051 | 0 | Lb | 1000 Square Feet | Panel | Produced | Panel1000 Square FeetProduced |  | 10.6.2 | Baghouses are considered no control for organic pollutants. | EPA. June, 2002. Section 10.6.2, Particleboard Manufacturing. In: Compilation of Air Pollutant Emission Factors, Volume 1: Stationary Point and Area Sources, AP-42. U.S. Environmental Protection Agency, Office of Air Quality Planning and Standards. | E | 0 | 2002-06-01 |  | 0
20601 | 30700665 |  | Point | Industrial Processes | Pulp and Paper and Wood Products | Particleboard Manufacture | Sander |  |  | Hydrocarbons, total, as carbon | 228 | 0 | 129 | UNCONTROLLED | #N/A | 1 |  | 0.069 | 0.069 | 0 | Lb | 1000 Square Feet | Panel | Produced | Panel1000 Square FeetProduced |  | 10.6.2 | Baghouses are considered no control for organic pollutants. | EPA. June, 2002. Section 10.6.2, Particleboard Manufacturing. In: Compilation of Air Pollutant Emission Factors, Volume 1: Stationary Point and Area Sources, AP-42. U.S. Environmental Protection Agency, Office of Air Quality Planning and Standards. | E | 0 | 2002-06-01 |  | 0
20602 | 30700665 |  | Point | Industrial Processes | Pulp and Paper and Wood Products | Particleboard Manufacture | Sander | 67561 | 67-56-1 | Methyl alcohol | 262 | 0 | 129 | UNCONTROLLED | #N/A | 1 |  | 0.013 | 0.013 | 0 | Lb | 1000 Square Feet | Panel | Produced | Panel1000 Square FeetProduced |  | 10.6.2 | Hazardous air pollutant. Baghouses are considered no control for organic pollutants. | EPA. June, 2002. Section 10.6.2, Particleboard Manufacturing. In: Compilation of Air Pollutant Emission Factors, Volume 1: Stationary Point and Area Sources, AP-42. U.S. Environmental Protection Agency, Office of Air Quality Planning and Standards. | E | 0 | 2002-06-01 |  | 0
20603 | 30700665 |  | Point | Industrial Processes | Pulp and Paper and Wood Products | Particleboard Manufacture | Sander | 108952 | 108-95-2 | Phenol | 326 | 0 | 129 | UNCONTROLLED | #N/A | 1 |  | 0.015 | 0.015 | 0 | Lb | 1000 Square Feet | Panel | Produced | Panel1000 Square FeetProduced |  | 10.6.2 | Hazardous air pollutant. Baghouses are considered no control for organic pollutants. | EPA. June, 2002. Section 10.6.2, Particleboard Manufacturing. In: Compilation of Air Pollutant Emission Factors, Volume 1: Stationary Point and Area Sources, AP-42. U.S. Environmental Protection Agency, Office of Air Quality Planning and Standards. | E | 0 | 2002-06-01 |  | 0
20604 | 30700665 |  | Point | Industrial Processes | Pulp and Paper and Wood Products | Particleboard Manufacture | Sander |  | 80-56-8 | alpha-Pinene | 84 | 0 | 129 | UNCONTROLLED | #N/A | 1 |  | 0.048 | 0.048 | 0 | Lb | 1000 Square Feet | Panel | Produced | Panel1000 Square FeetProduced |  | 10.6.2 | Baghouses are considered no control for organic pollutants. | EPA. June, 2002. Section 10.6.2, Particleboard Manufacturing. In: Compilation of Air Pollutant Emission Factors, Volume 1: Stationary Point and Area Sources, AP-42. U.S. Environmental Protection Agency, Office of Air Quality Planning and Standards. | E | 0 | 2002-06-01 |  | 0
20605 | 30700665 |  | Point | Industrial Processes | Pulp and Paper and Wood Products | Particleboard Manufacture | Sander | VOC |  | Volatile organic compounds (VOC) | 417 | 0 | 129 | UNCONTROLLED | #N/A | 1 |  | 0.079 | 0.079 | 0 | Lb | 1000 Square Feet | Panel | Produced | Panel1000 Square FeetProduced |  | 10.6.2 | VOC as propane = (1.22 ? THC) + formaldehyde - (acetone + methane + methylene chloride); a value of zero is inserted in the equation for the specified compounds where no emission factor is available. Baghouses are considered no control for organic pollutants. | EPA. June, 2002. Section 10.6.2, Particleboard Manufacturing. In: Compilation of Air Pollutant Emission Factors, Volume 1: Stationary Point and Area Sources, AP-42. U.S. Environmental Protection Agency, Office of Air Quality Planning and Standards. | E | 0 | 2002-06-01 |  | 0
20606 | 30700703 |  | Point | Industrial Processes | Pulp and Paper and Wood Products | Plywood Operations | Particleboard Drying(See 3-07-006 For More Detailed Particleboard SCC) | 50000 | 50-00-0 | Formaldehyde | 210 | 0 | 129 | UNCONTROLLED | #N/A | 1 |  | 0.435 | 0.435 | 0 | Lb | Tons | Dry Product | Produced | Dry ProductTonsProduced |  |  | Lack of Supporting Documentation. | Composite. Radian FIRE database 1993 Release. | U | 0 |  | 2002-01-01 | 0
20607 | 30700703 |  | Point | Industrial Processes | Pulp and Paper and Wood Products | Plywood Operations | Particleboard Drying(See 3-07-006 For More Detailed Particleboard SCC) | PM-FIL |  | PM, filterable | 334 | 0 | 129 | UNCONTROLLED | #N/A | 1 |  | 0.6 | 0.6 | 0 | Lb | Tons | Material | Processed | MaterialTonsProcessed |  |  |  | EPA. September 1985. In: Compilation of Air Pollutant Emission Factors, Volume 1: Stationary Point and Area Sources, Fourth Edition with Supplements A, B, and C, AP-42. U.S. Environmental Protection Agency, Office of Air Quality Planning and Standards. Research Triangle Park, North Carolina. | U | 0 |  | 2002-01-01 | 0
20608 | 30700703 |  | Point | Industrial Processes | Pulp and Paper and Wood Products | Plywood Operations | Particleboard Drying(See 3-07-006 For More Detailed Particleboard SCC) | PM10-FIL |  | PM10, filterable | 338 | 0 | 129 | UNCONTROLLED | #N/A | 1 |  | 0.35 | 0.35 | 0 | Lb | Tons | Material | Processed | MaterialTonsProcessed |  |  |  | EPA. September 1985. In: Compilation of Air Pollutant Emission Factors, Volume 1: Stationary Point and Area Sources, Fourth Edition with Supplements A, B, and C, AP-42. U.S. Environmental Protection Agency, Office of Air Quality Planning and Standards. Research Triangle Park, North Carolina. | U | 0 |  | 2002-01-01 | 0
20609 | 30700704 |  | Point | Industrial Processes | Pulp and Paper and Wood Products | Plywood Operations | Waferboard Dryer (See 3-07-010 For More Detailed OSB SCCs) | 50000 | 50-00-0 | Formaldehyde | 210 | 0 | 129 | UNCONTROLLED | #N/A | 1 |  | 4.000E-3 - 1.900E0 | #VALUE! | 0 | Lb | Tons | Dry Product | Produced | Dry ProductTonsProduced |  |  | Single and triple-pass dryers, wood products = waferboard, OSB, particle board and flakeboard. Lack of Supporting Documentation. | EPA. April 1991. In: Evaluation of Air Toxic Emissions at Minnesota's Reconstituted Panelboard Plants. EPA-450/3-91-009. U.S. Environmental Protection Agency, Office of Air Quality Planning and Standards. Research Triangle Park, North Carolina. | U | 0 |  | 2002-01-01 | 2 | Single and triple-pass dryers, wood products = waferboard, OSB, particle board and flakeboard. Lack of Supporting Documentation.
20610 | 30700704 |  | Point | Industrial Processes | Pulp and Paper and Wood Products | Plywood Operations | Waferboard Dryer (See 3-07-010 For More Detailed OSB SCCs) | 50000 | 50-00-0 | Formaldehyde | 210 | 0 | 129 | UNCONTROLLED | #N/A | 1 |  | 0.68 | 0.68 | 0 | Lb | Tons | Dry Product | Produced | Dry ProductTonsProduced |  | 313 | Dryer inlet temp < 900 degrees F. Lack of Supporting Documentation. | Memorandum from Dr. I. Gellman, National Council of the Paper Industry for Air and Stream Improvement, Inc. to Corporate Correspondents-CC88-24 SARA Section 313 Technical Session Attendees Regional Managers. May 2, 1988. EPA-SARA Title III - Revised Chemical Specific Information Sheets for Estimating Releases. New York, New York. | U | 0 |  | 2002-01-01 | 2 | Particle board & waferboard manufacturing. Dryer inlet temp < 900 degrees F. Lack of Supporting Documentation.
20611 | 30700704 |  | Point | Industrial Processes | Pulp and Paper and Wood Products | Plywood Operations | Waferboard Dryer (See 3-07-010 For More Detailed OSB SCCs) | NOX |  | Nitrogen oxides (NOx) | 303 | 0 | 129 | UNCONTROLLED | #N/A | 1 |  | 11.4 | 11.4 | 0 | Lb | 1000 Pounds | Wafers/Chips | Dried | Wafers/Chips1000 PoundsDried |  |  |  | EPA. September 1985. In: Compilation of Air Pollutant Emission Factors, Volume 1: Stationary Point and Area Sources, Fourth Edition with Supplements A, B, and C, AP-42. U.S. Environmental Protection Agency, Office of Air Quality Planning and Standards. Research Triangle Park, North Carolina. | U | 0 |  | 2002-01-01 | 0
20612 | 30700704 |  | Point | Industrial Processes | Pulp and Paper and Wood Products | Plywood Operations | Waferboard Dryer (See 3-07-010 For More Detailed OSB SCCs) | 108952 | 108-95-2 | Phenol | 326 | 0 | 129 | UNCONTROLLED | #N/A | 1 |  | 0.0092 | 0.0092 | 0 | Lb | Tons | Waferboard | Produced | WaferboardTonsProduced |  |  | Lack of Supporting Documentation. | EPA. April 1991. In: Evaluation of Air Toxic Emissions at Minnesota's Reconstituted Panelboard Plants. EPA-450/3-91-009. U.S. Environmental Protection Agency, Office of Air Quality Planning and Standards. Research Triangle Park, North Carolina. | U | 0 |  | 2002-01-01 | 0
20613 | 30700704 |  | Point | Industrial Processes | Pulp and Paper and Wood Products | Plywood Operations | Waferboard Dryer (See 3-07-010 For More Detailed OSB SCCs) |  |  | Sulfur oxides (SOx) | 381 | 0 | 129 | UNCONTROLLED | #N/A | 1 |  | 1.71 | 1.71 | 0 | Lb | 1000 Pounds | Wafers/Chips | Dried | Wafers/Chips1000 PoundsDried |  |  |  | Emission factor based on reported emissions from industry test results from State H. | U | 0 |  | 2002-01-01 | 0
20614 | 30700704 |  | Point | Industrial Processes | Pulp and Paper and Wood Products | Plywood Operations | Waferboard Dryer (See 3-07-010 For More Detailed OSB SCCs) | VOC |  | Volatile organic compounds (VOC) | 417 | 0 | 129 | UNCONTROLLED | #N/A | 1 |  | 40.9 | 40.9 | 0 | Lb | 1000 Pounds | Wafers/Chips | Dried | Wafers/Chips1000 PoundsDried |  |  |  | EPA. September 1985. In: Compilation of Air Pollutant Emission Factors, Volume 1: Stationary Point and Area Sources, Fourth Edition with Supplements A, B, and C, AP-42. U.S. Environmental Protection Agency, Office of Air Quality Planning and Standards. Research Triangle Park, North Carolina. | U | 0 |  | 2002-01-01 | 0
20615 | 30700705 |  | Point | Industrial Processes | Pulp and Paper and Wood Products | Plywood Operations | Hardboard: Core Dryer | NOX |  | Nitrogen oxides (NOx) | 303 | 0 | 129 | UNCONTROLLED | #N/A | 1 |  | 0.3 | 0.3 | 0 | Lb | Tons | Dry Product | Produced | Dry ProductTonsProduced |  |  |  | EPA. September 1985. In: Compilation of Air Pollutant Emission Factors, Volume 1: Stationary Point and Area Sources, Fourth Edition with Supplements A, B, and C, AP-42. U.S. Environmental Protection Agency, Office of Air Quality Planning and Standards. Research Triangle Park, North Carolina. | U | 0 |  | 2002-01-01 | 0
20616 | 30700706 |  | Point | Industrial Processes | Pulp and Paper and Wood Products | Plywood Operations | Hardboard: Predryer | NOX |  | Nitrogen oxides (NOx) | 303 | 0 | 129 | UNCONTROLLED | #N/A | 1 |  | 0.07 | 0.07 | 0 | Lb | Tons | Dry Product | Produced | Dry ProductTonsProduced |  |  |  | Personal communication with the Michigan Air Quality Division. April 2, 1987. Based on natural gas use. | U | 0 |  | 2002-01-01 | 0
20617 | 30700707 |  | Point | Industrial Processes | Pulp and Paper and Wood Products | Plywood Operations | Hardboard: Pressing | 50000 | 50-00-0 | Formaldehyde | 210 | 0 | 129 | UNCONTROLLED | #N/A | 1 |  | 0.28 | 0.28 | 0 | Lb | Tons | Dry Product | Produced | Dry ProductTonsProduced |  |  | 6 sites tested. Lack of Supporting Documentation. | EPA. April 1991. In: Evaluation of Air Toxic Emissions at Minnesota's Reconstituted Panelboard Plants. EPA-450/3-91-009. U.S. Environmental Protection Agency, Office of Air Quality Planning and Standards. Research Triangle Park, North Carolina. | U | 0 |  | 2002-01-01 | 0
20618 | 30700709 |  | Point | Industrial Processes | Pulp and Paper and Wood Products | Plywood Operations | Hardboard: Bake Oven | NOX |  | Nitrogen oxides (NOx) | 303 | 0 | 129 | UNCONTROLLED | #N/A | 1 |  | 0.1 | 0.1 | 0 | Lb | Tons | Product | Produced | ProductTonsProduced |  |  |  | EPA. September 1985. In: Compilation of Air Pollutant Emission Factors, Volume 1: Stationary Point and Area Sources, Fourth Edition with Supplements A, B, and C, AP-42. U.S. Environmental Protection Agency, Office of Air Quality Planning and Standards. Research Triangle Park, North Carolina. | U | 0 |  | 2002-01-01 | 0
20619 | 30700709 |  | Point | Industrial Processes | Pulp and Paper and Wood Products | Plywood Operations | Hardboard: Bake Oven | VOC |  | Volatile organic compounds (VOC) | 417 | 0 | 129 | UNCONTROLLED | #N/A | 1 |  | 0.003 | 0.003 | 0 | Lb | Tons | Product | Produced | ProductTonsProduced |  |  |  | EPA. September 1985. In: Compilation of Air Pollutant Emission Factors, Volume 1: Stationary Point and Area Sources, Fourth Edition with Supplements A, B, and C, AP-42. U.S. Environmental Protection Agency, Office of Air Quality Planning and Standards. Research Triangle Park, North Carolina. | U | 0 |  | 2002-01-01 | 0
20620 | 30700711 |  | Point | Industrial Processes | Pulp and Paper and Wood Products | Plywood Operations | Fir: Sapwood: Steam-fired Dryer | VOC |  | Volatile organic compounds (VOC) | 417 | 0 | 129 | UNCONTROLLED | #N/A | 1 |  | 0.45 | 0.45 | 0 | Lb | 10,000 Square Feet | 3/8-inch Plywood | Produced | 3/8-inch Plywood10,000 Square FeetProduced |  |  |  | EPA. September 1985. In: Compilation of Air Pollutant Emission Factors, Volume 1: Stationary Point and Area Sources, Fourth Edition with Supplements A, B, and C, AP-42. U.S. Environmental Protection Agency, Office of Air Quality Planning and Standards. Research Triangle Park, North Carolina. | B | 0 |  | 2002-01-01 | 0
20621 | 30700712 |  | Point | Industrial Processes | Pulp and Paper and Wood Products | Plywood Operations | Fir: Sapwood: Gas-fired Dryer | VOC |  | Volatile organic compounds (VOC) | 417 | 0 | 129 | UNCONTROLLED | #N/A | 1 |  | 7.53 | 7.53 | 0 | Lb | 10,000 Square Feet | 3/8-inch Plywood | Produced | 3/8-inch Plywood10,000 Square FeetProduced |  |  |  | EPA. September 1985. In: Compilation of Air Pollutant Emission Factors, Volume 1: Stationary Point and Area Sources, Fourth Edition with Supplements A, B, and C, AP-42. U.S. Environmental Protection Agency, Office of Air Quality Planning and Standards. Research Triangle Park, North Carolina. | B | 0 |  | 2002-01-01 | 0
20622 | 30700713 |  | Point | Industrial Processes | Pulp and Paper and Wood Products | Plywood Operations | Fir: Heartwood Plywood Veneer Dryer | VOC |  | Volatile organic compounds (VOC) | 417 | 0 | 129 | UNCONTROLLED | #N/A | 1 |  | 1.3 | 1.3 | 0 | Lb | 10,000 Square Feet | 3/8-inch Plywood | Produced | 3/8-inch Plywood10,000 Square FeetProduced |  |  |  | EPA. September 1985. In: Compilation of Air Pollutant Emission Factors, Volume 1: Stationary Point and Area Sources, Fourth Edition with Supplements A, B, and C, AP-42. U.S. Environmental Protection Agency, Office of Air Quality Planning and Standards. Research Triangle Park, North Carolina. | B | 0 |  | 2002-01-01 | 0
20623 | 30700714 |  | Point | Industrial Processes | Pulp and Paper and Wood Products | Plywood Operations | Larch Plywood Veneer Dryer | VOC |  | Volatile organic compounds (VOC) | 417 | 0 | 129 | UNCONTROLLED | #N/A | 1 |  | 0.19 | 0.19 | 0 | Lb | 10,000 Square Feet | 3/8-inch Plywood | Produced | 3/8-inch Plywood10,000 Square FeetProduced |  |  |  | EPA. September 1985. In: Compilation of Air Pollutant Emission Factors, Volume 1: Stationary Point and Area Sources, Fourth Edition with Supplements A, B, and C, AP-42. U.S. Environmental Protection Agency, Office of Air Quality Planning and Standards. Research Triangle Park, North Carolina. | B | 0 |  | 2002-01-01 | 0
20624 | 30700715 |  | Point | Industrial Processes | Pulp and Paper and Wood Products | Plywood Operations | Southern Pine Plywood Veneer Dryer | VOC |  | Volatile organic compounds (VOC) | 417 | 0 | 129 | UNCONTROLLED | #N/A | 1 |  | 2.94 | 2.94 | 0 | Lb | 10,000 Square Feet | 3/8-inch Plywood | Produced | 3/8-inch Plywood10,000 Square FeetProduced |  |  |  | EPA. September 1985. In: Compilation of Air Pollutant Emission Factors, Volume 1: Stationary Point and Area Sources, Fourth Edition with Supplements A, B, and C, AP-42. U.S. Environmental Protection Agency, Office of Air Quality Planning and Standards. Research Triangle Park, North Carolina. | B | 0 |  | 2002-01-01 | 0
20625 | 30700734 |  | Point | Industrial Processes | Pulp and Paper and Wood Products | Plywood Operations | Hardwood Plywood, Veneer Dryer, Direct Wood-fired, Heated Zones | 75070 | 75-07-0 | Acetaldehyde | 71 | 0 | 129 | UNCONTROLLED | #N/A | 1 |  | 0.0052 | 0.0052 | 0 | Lb | 1000 Square Feet | 3/8-inch Thick Veneer | Produced | 3/8-inch Thick Veneer1000 Square FeetProduced |  | 10.5 | Hazardous air pollutant. Emission factor represents average of data set. The data spreadsheets, which may be more useful for specific applications, are available on EPA's Technology Transfer Network (TTN) website at: http://www.epa.gov/ttn/chief/. | EPA. January 2002. Section 10.5, Plywood Manufacturing. In: Compilation of Air Pollutant Emission Factors, Volume 1: Stationary Point and Area Sources, AP-42. U.S. Environmental Protection Agency, Office of Air Quality Planning and Standards. | E | 0 | 2002-01-01 |  | 0
20626 | 30700734 |  | Point | Industrial Processes | Pulp and Paper and Wood Products | Plywood Operations | Hardwood Plywood, Veneer Dryer, Direct Wood-fired, Heated Zones |  | 67-64-1 | Acetone | 73 | 0 | 129 | UNCONTROLLED | #N/A | 1 |  | 0.0045 | 0.0045 | 0 | Lb | 1000 Square Feet | 3/8-inch Thick Veneer | Produced | 3/8-inch Thick Veneer1000 Square FeetProduced |  | 10.5 | Emission factor represents average of data set. The data spreadsheets, which may be more useful for specific applications, are available on EPA's Technology Transfer Network (TTN) website at: http://www.epa.gov/ttn/chief/. | EPA. January 2002. Section 10.5, Plywood Manufacturing. In: Compilation of Air Pollutant Emission Factors, Volume 1: Stationary Point and Area Sources, AP-42. U.S. Environmental Protection Agency, Office of Air Quality Planning and Standards. | E | 0 | 2002-01-01 |  | 0
20627 | 30700734 |  | Point | Industrial Processes | Pulp and Paper and Wood Products | Plywood Operations | Hardwood Plywood, Veneer Dryer, Direct Wood-fired, Heated Zones | CO | 630-08-0 | Carbon monoxide | 137 | 0 | 129 | UNCONTROLLED | #N/A | 1 |  | 0.23 | 0.23 | 0 | Lb | 1000 Square Feet | 3/8-inch Thick Veneer | Produced | 3/8-inch Thick Veneer1000 Square FeetProduced |  | 10.5 | Emission factor represents average of data set. The data spreadsheets, which may be more useful for specific applications, are available on EPA's Technology Transfer Network (TTN) website at: http://www.epa.gov/ttn/chief/. | EPA. January 2002. Section 10.5, Plywood Manufacturing. In: Compilation of Air Pollutant Emission Factors, Volume 1: Stationary Point and Area Sources, AP-42. U.S. Environmental Protection Agency, Office of Air Quality Planning and Standards. | E | 0 | 2002-01-01 |  | 0
20628 | 30700734 |  | Point | Industrial Processes | Pulp and Paper and Wood Products | Plywood Operations | Hardwood Plywood, Veneer Dryer, Direct Wood-fired, Heated Zones | 50000 | 50-00-0 | Formaldehyde | 210 | 0 | 129 | UNCONTROLLED | #N/A | 1 |  | 0.0025 | 0.0025 | 0 | Lb | 1000 Square Feet | 3/8-inch Thick Veneer | Produced | 3/8-inch Thick Veneer1000 Square FeetProduced |  | 10.5 | Hazardous air pollutant. Emission factor represents average of data set. The data spreadsheets, which may be more useful for specific applications, are available on EPA's Technology Transfer Network (TTN) website at: http://www.epa.gov/ttn/chief/. | EPA. January 2002. Section 10.5, Plywood Manufacturing. In: Compilation of Air Pollutant Emission Factors, Volume 1: Stationary Point and Area Sources, AP-42. U.S. Environmental Protection Agency, Office of Air Quality Planning and Standards. | E | 0 | 2002-01-01 |  | 0
20629 | 30700734 |  | Point | Industrial Processes | Pulp and Paper and Wood Products | Plywood Operations | Hardwood Plywood, Veneer Dryer, Direct Wood-fired, Heated Zones |  |  | Hydrocarbons, total, as carbon | 228 | 0 | 129 | UNCONTROLLED | #N/A | 1 |  | 0.053 | 0.053 | 0 | Lb | 1000 Square Feet | 3/8-inch Thick Veneer | Produced | 3/8-inch Thick Veneer1000 Square FeetProduced |  | 10.5 | Emission factor represents average of data set. The data spreadsheets, which may be more useful for specific applications, are available on EPA's Technology Transfer Network (TTN) website at: http://www.epa.gov/ttn/chief/. | EPA. January 2002. Section 10.5, Plywood Manufacturing. In: Compilation of Air Pollutant Emission Factors, Volume 1: Stationary Point and Area Sources, AP-42. U.S. Environmental Protection Agency, Office of Air Quality Planning and Standards. | E | 0 | 2002-01-01 |  | 0
20630 | 30700734 |  | Point | Industrial Processes | Pulp and Paper and Wood Products | Plywood Operations | Hardwood Plywood, Veneer Dryer, Direct Wood-fired, Heated Zones | 67561 | 67-56-1 | Methyl alcohol | 262 | 0 | 129 | UNCONTROLLED | #N/A | 1 |  | 0.0095 | 0.0095 | 0 | Lb | 1000 Square Feet | 3/8-inch Thick Veneer | Produced | 3/8-inch Thick Veneer1000 Square FeetProduced |  | 10.5 | Hazardous air pollutant. Emission factor represents average of data set. The data spreadsheets, which may be more useful for specific applications, are available on EPA's Technology Transfer Network (TTN) website at: http://www.epa.gov/ttn/chief/. | EPA. January 2002. Section 10.5, Plywood Manufacturing. In: Compilation of Air Pollutant Emission Factors, Volume 1: Stationary Point and Area Sources, AP-42. U.S. Environmental Protection Agency, Office of Air Quality Planning and Standards. | E | 0 | 2002-01-01 |  | 0
20631 | 30700734 |  | Point | Industrial Processes | Pulp and Paper and Wood Products | Plywood Operations | Hardwood Plywood, Veneer Dryer, Direct Wood-fired, Heated Zones | VOC |  | Volatile organic compounds (VOC) | 417 | 0 | 129 | UNCONTROLLED | #N/A | 1 |  | 0.063 | 0.063 | 0 | Lb | 1000 Square Feet | 3/8-inch Thick Veneer | Produced | 3/8-inch Thick Veneer1000 Square FeetProduced |  | 10.5 | VOC as propane = (1.22 ? THC) + formaldehyde - (acetone + methane + methylene chloride); a value of zero is inserted in the equation for the specified compounds where no emission factor is available. Emission factor represents average of data set. The data spreadsheets, which may be more useful for specific applications, are available on EPA's Technology Transfer Network (TTN) website at: http://www.epa.gov/ttn/chief/. | EPA. January 2002. Section 10.5, Plywood Manufacturing. In: Compilation of Air Pollutant Emission Factors, Volume 1: Stationary Point and Area Sources, AP-42. U.S. Environmental Protection Agency, Office of Air Quality Planning and Standards. | E | 0 | 2002-01-01 |  | 0
20632 | 30700735 |  | Point | Industrial Processes | Pulp and Paper and Wood Products | Plywood Operations | Hardwood Plywood, Veneer Dryer, Direct Wood-fired, Cooling Section |  |  | Hydrocarbons, total, as carbon | 228 | 0 | 129 | UNCONTROLLED | #N/A | 1 |  | 0.0037 | 0.0037 | 0 | Lb | 1000 Square Feet | 3/8-inch Thick Veneer | Produced | 3/8-inch Thick Veneer1000 Square FeetProduced |  | 10.5 | Emission factor represents average of data set. The data spreadsheets, which may be more useful for specific applications, are available on EPA's Technology Transfer Network (TTN) website at: http://www.epa.gov/ttn/chief/. | EPA. January 2002. Section 10.5, Plywood Manufacturing. In: Compilation of Air Pollutant Emission Factors, Volume 1: Stationary Point and Area Sources, AP-42. U.S. Environmental Protection Agency, Office of Air Quality Planning and Standards. | E | 0 | 2002-01-01 |  | 0
20633 | 30700735 |  | Point | Industrial Processes | Pulp and Paper and Wood Products | Plywood Operations | Hardwood Plywood, Veneer Dryer, Direct Wood-fired, Cooling Section | VOC |  | Volatile organic compounds (VOC) | 417 | 0 | 129 | UNCONTROLLED | #N/A | 1 |  | 0.0045 | 0.0045 | 0 | Lb | 1000 Square Feet | 3/8-inch Thick Veneer | Produced | 3/8-inch Thick Veneer1000 Square FeetProduced |  | 10.5 | VOC as propane = (1.22 ? THC) + formaldehyde - (acetone + methane + methylene chloride); a value of zero is inserted in the equation for the specified compounds where no emission factor is available. Emission factor represents average of data set. The data spreadsheets, which may be more useful for specific applications, are available on EPA's Technology Transfer Network (TTN) website at: http://www.epa.gov/ttn/chief/. | EPA. January 2002. Section 10.5, Plywood Manufacturing. In: Compilation of Air Pollutant Emission Factors, Volume 1: Stationary Point and Area Sources, AP-42. U.S. Environmental Protection Agency, Office of Air Quality Planning and Standards. | E | 0 | 2002-01-01 |  | 0
20634 | 30700736 |  | Point | Industrial Processes | Pulp and Paper and Wood Products | Plywood Operations | Softwood Plywood, Veneer Dryer, Direct Wood-fired, Heated Zones | CO2 | 124-38-9 | Carbon dioxide | 136 | 0 | 129 | UNCONTROLLED | #N/A | 1 |  | 100 | 100 | 0 | Lb | 1000 Square Feet | 3/8-inch Thick Veneer | Produced | 3/8-inch Thick Veneer1000 Square FeetProduced |  | 10.5 | Emission factor represents average of data set. The data spreadsheets, which may be more useful for specific applications, are available on EPA's Technology Transfer Network (TTN) website at: http://www.epa.gov/ttn/chief/. | EPA. January 2002. Section 10.5, Plywood Manufacturing. In: Compilation of Air Pollutant Emission Factors, Volume 1: Stationary Point and Area Sources, AP-42. U.S. Environmental Protection Agency, Office of Air Quality Planning and Standards. | D | 0 | 2002-01-01 |  | 0
20635 | 30700736 |  | Point | Industrial Processes | Pulp and Paper and Wood Products | Plywood Operations | Softwood Plywood, Veneer Dryer, Direct Wood-fired, Heated Zones | CO | 630-08-0 | Carbon monoxide | 137 | 0 | 129 | UNCONTROLLED | #N/A | 1 |  | 3.2 | 3.2 | 0 | Lb | 1000 Square Feet | 3/8-inch Thick Veneer | Produced | 3/8-inch Thick Veneer1000 Square FeetProduced |  | 10.5 | Emission factor represents average of data set. The data spreadsheets, which may be more useful for specific applications, are available on EPA's Technology Transfer Network (TTN) website at: http://www.epa.gov/ttn/chief/. | EPA. January 2002. Section 10.5, Plywood Manufacturing. In: Compilation of Air Pollutant Emission Factors, Volume 1: Stationary Point and Area Sources, AP-42. U.S. Environmental Protection Agency, Office of Air Quality Planning and Standards. | D | 0 | 2002-01-01 |  | 0
20636 | 30700736 |  | Point | Industrial Processes | Pulp and Paper and Wood Products | Plywood Operations | Softwood Plywood, Veneer Dryer, Direct Wood-fired, Heated Zones | 50000 | 50-00-0 | Formaldehyde | 210 | 0 | 129 | UNCONTROLLED | #N/A | 1 |  | 0.045 | 0.045 | 0 | Lb | 1000 Square Feet | 3/8-inch Thick Veneer | Produced | 3/8-inch Thick Veneer1000 Square FeetProduced |  | 10.5 | Hazardous air pollutant. Emission factor represents average of data set. The data spreadsheets, which may be more useful for specific applications, are available on EPA's Technology Transfer Network (TTN) website at: http://www.epa.gov/ttn/chief/. | EPA. January 2002. Section 10.5, Plywood Manufacturing. In: Compilation of Air Pollutant Emission Factors, Volume 1: Stationary Point and Area Sources, AP-42. U.S. Environmental Protection Agency, Office of Air Quality Planning and Standards. | D | 0 | 2002-01-01 |  | 0
20637 | 30700736 |  | Point | Industrial Processes | Pulp and Paper and Wood Products | Plywood Operations | Softwood Plywood, Veneer Dryer, Direct Wood-fired, Heated Zones |  |  | Hydrocarbons, total, as carbon | 228 | 0 | 129 | UNCONTROLLED | #N/A | 1 |  | 0.83 | 0.83 | 0 | Lb | 1000 Square Feet | 3/8-inch Thick Veneer | Produced | 3/8-inch Thick Veneer1000 Square FeetProduced |  | 10.5 | Emission factor represents average of data set. The data spreadsheets, which may be more useful for specific applications, are available on EPA's Technology Transfer Network (TTN) website at: http://www.epa.gov/ttn/chief/. | EPA. January 2002. Section 10.5, Plywood Manufacturing. In: Compilation of Air Pollutant Emission Factors, Volume 1: Stationary Point and Area Sources, AP-42. U.S. Environmental Protection Agency, Office of Air Quality Planning and Standards. | D | 0 | 2002-01-01 |  | 0
20638 | 30700736 |  | Point | Industrial Processes | Pulp and Paper and Wood Products | Plywood Operations | Softwood Plywood, Veneer Dryer, Direct Wood-fired, Heated Zones | NOX |  | Nitrogen oxides (NOx) | 303 | 0 | 129 | UNCONTROLLED | #N/A | 1 |  | 0.17 | 0.17 | 0 | Lb | 1000 Square Feet | 3/8-inch Thick Veneer | Produced | 3/8-inch Thick Veneer1000 Square FeetProduced |  | 10.5 | Emission factor represents average of data set. The data spreadsheets, which may be more useful for specific applications, are available on EPA's Technology Transfer Network (TTN) website at: http://www.epa.gov/ttn/chief/. | EPA. January 2002. Section 10.5, Plywood Manufacturing. In: Compilation of Air Pollutant Emission Factors, Volume 1: Stationary Point and Area Sources, AP-42. U.S. Environmental Protection Agency, Office of Air Quality Planning and Standards. | D | 0 | 2002-01-01 |  | 0
20639 | 30700736 |  | Point | Industrial Processes | Pulp and Paper and Wood Products | Plywood Operations | Softwood Plywood, Veneer Dryer, Direct Wood-fired, Heated Zones | PM-FIL |  | PM, filterable | 334 | 146 | 203 | WET ELECTROSTATIC PRECIPITATOR | #N/A | 1 |  | 0.24 | 0.24 | 0 | Lb | 1000 Square Feet | 3/8-inch Thick Veneer | Produced | 3/8-inch Thick Veneer1000 Square FeetProduced |  | 10.5 | Emission factor represents average of data set. The data spreadsheets, which may be more useful for specific applications, are available on EPA's Technology Transfer Network (TTN) website at: http://www.epa.gov/ttn/chief/. | EPA. January 2002. Section 10.5, Plywood Manufacturing. In: Compilation of Air Pollutant Emission Factors, Volume 1: Stationary Point and Area Sources, AP-42. U.S. Environmental Protection Agency, Office of Air Quality Planning and Standards. | D | 0 | 2002-01-01 |  | 0
20640 | 30700736 |  | Point | Industrial Processes | Pulp and Paper and Wood Products | Plywood Operations | Softwood Plywood, Veneer Dryer, Direct Wood-fired, Heated Zones | VOC |  | Volatile organic compounds (VOC) | 417 | 0 | 129 | UNCONTROLLED | #N/A | 1 |  | 1.1 | 1.1 | 0 | Lb | 1000 Square Feet | 3/8-inch Thick Veneer | Produced | 3/8-inch Thick Veneer1000 Square FeetProduced |  | 10.5 | VOC as propane = (1.22 ? THC) + formaldehyde - (acetone + methane + methylene chloride); a value of zero is inserted in the equation for the specified compounds where no emission factor is available. Emission factor represents average of data set. The data spreadsheets, which may be more useful for specific applications, are available on EPA's Technology Transfer Network (TTN) website at: http://www.epa.gov/ttn/chief/. | EPA. January 2002. Section 10.5, Plywood Manufacturing. In: Compilation of Air Pollutant Emission Factors, Volume 1: Stationary Point and Area Sources, AP-42. U.S. Environmental Protection Agency, Office of Air Quality Planning and Standards. | E | 0 | 2002-01-01 |  | 0
20641 | 30700740 |  | Point | Industrial Processes | Pulp and Paper and Wood Products | Plywood Operations | Direct Wood-Fired Dryer: Non-specified Pine Species Veneer | CO | 630-08-0 | Carbon monoxide | 137 | 0 | 129 | UNCONTROLLED | #N/A | 1 |  | 5.1 | 5.1 | 0 | Lb | 1000 Square Feet | 3/8-inch Plywood | Produced | 3/8-inch Plywood1000 Square FeetProduced |  | 10.5 |  | EPA. September, 1997. Section 10.5, Plywood Manufacturing. In: Compilation of Air Pollutant Emission Factors, Volume 1: Stationary Point and Area Sources, Fifth Edition, AP-42, Supplement D. U.S. Environmental Protection Agency, Office of Air Quality Planning and Standards. Research Triangle Park, North Carolina | D | 0 | 1997-09-01 | 2002-01-01 | 0
20642 | 30700740 |  | Point | Industrial Processes | Pulp and Paper and Wood Products | Plywood Operations | Direct Wood-Fired Dryer: Non-specified Pine Species Veneer | NOX |  | Nitrogen oxides (NOx) | 303 | 0 | 129 | UNCONTROLLED | #N/A | 1 |  | 0.24 | 0.24 | 0 | Lb | 1000 Square Feet | 3/8-inch Plywood | Produced | 3/8-inch Plywood1000 Square FeetProduced |  | 10.5 |  | EPA. September, 1997. Section 10.5, Plywood Manufacturing. In: Compilation of Air Pollutant Emission Factors, Volume 1: Stationary Point and Area Sources, Fifth Edition, AP-42, Supplement D. U.S. Environmental Protection Agency, Office of Air Quality Planning and Standards. Research Triangle Park, North Carolina | D | 0 | 1997-09-01 | 2002-01-01 | 0
20643 | 30700740 |  | Point | Industrial Processes | Pulp and Paper and Wood Products | Plywood Operations | Direct Wood-Fired Dryer: Non-specified Pine Species Veneer | SO2 | 2025884 | Sulfur dioxide | 380 | 0 | 129 | UNCONTROLLED | #N/A | 1 |  | 0.058 | 0.058 | 0 | Lb | 1000 Square Feet | 3/8-inch Plywood | Produced | 3/8-inch Plywood1000 Square FeetProduced |  | 10.5 |  | EPA. September, 1997. Section 10.5, Plywood Manufacturing. In: Compilation of Air Pollutant Emission Factors, Volume 1: Stationary Point and Area Sources, Fifth Edition, AP-42, Supplement D. U.S. Environmental Protection Agency, Office of Air Quality Planning and Standards. Research Triangle Park, North Carolina | D | 0 | 1997-09-01 | 2002-01-01 | 0
20644 | 30700740 |  | Point | Industrial Processes | Pulp and Paper and Wood Products | Plywood Operations | Direct Wood-Fired Dryer: Non-specified Pine Species Veneer | VOC |  | Volatile organic compounds (VOC) | 417 | 0 | 129 | UNCONTROLLED | #N/A | 1 |  | 3.3 | 3.3 | 0 | Lb | 1000 Square Feet | 3/8-inch Plywood | Produced | 3/8-inch Plywood1000 Square FeetProduced |  | 10.5 | Volatile organic compounds as Propane. Based on data on the drying of mixed pine species or on the drying of veneers which are identified only as pines. Emission factor may not account for formaldehyde, which is suspected to be present; VOC factor indicated is likely to be biased low. | EPA. September, 1997. Section 10.5, Plywood Manufacturing. In: Compilation of Air Pollutant Emission Factors, Volume 1: Stationary Point and Area Sources, Fifth Edition, AP-42, Supplement D. U.S. Environmental Protection Agency, Office of Air Quality Planning and Standards. Research Triangle Park, North Carolina | E | 0 | 1997-09-01 | 2002-01-01 | 0
20645 | 30700744 |  | Point | Industrial Processes | Pulp and Paper and Wood Products | Plywood Operations | Direct Wood-Fired Dryer: Hemlock Veneer | CO | 630-08-0 | Carbon monoxide | 137 | 0 | 129 | UNCONTROLLED | #N/A | 1 |  | 5.1 | 5.1 | 0 | Lb | 1000 Square Feet | 3/8-inch Plywood | Produced | 3/8-inch Plywood1000 Square FeetProduced |  | 10.5 |  | EPA. September, 1997. Section 10.5, Plywood Manufacturing. In: Compilation of Air Pollutant Emission Factors, Volume 1: Stationary Point and Area Sources, Fifth Edition, AP-42, Supplement D. U.S. Environmental Protection Agency, Office of Air Quality Planning and Standards. Research Triangle Park, North Carolina | D | 0 | 1997-09-01 | 2002-01-01 | 0
20646 | 30700744 |  | Point | Industrial Processes | Pulp and Paper and Wood Products | Plywood Operations | Direct Wood-Fired Dryer: Hemlock Veneer | NOX |  | Nitrogen oxides (NOx) | 303 | 0 | 129 | UNCONTROLLED | #N/A | 1 |  | 0.24 | 0.24 | 0 | Lb | 1000 Square Feet | 3/8-inch Plywood | Produced | 3/8-inch Plywood1000 Square FeetProduced |  | 10.5 |  | EPA. September, 1997. Section 10.5, Plywood Manufacturing. In: Compilation of Air Pollutant Emission Factors, Volume 1: Stationary Point and Area Sources, Fifth Edition, AP-42, Supplement D. U.S. Environmental Protection Agency, Office of Air Quality Planning and Standards. Research Triangle Park, North Carolina | D | 0 | 1997-09-01 | 2002-01-01 | 0
20647 | 30700744 |  | Point | Industrial Processes | Pulp and Paper and Wood Products | Plywood Operations | Direct Wood-Fired Dryer: Hemlock Veneer | SO2 | 2025884 | Sulfur dioxide | 380 | 0 | 129 | UNCONTROLLED | #N/A | 1 |  | 0.058 | 0.058 | 0 | Lb | 1000 Square Feet | 3/8-inch Plywood | Produced | 3/8-inch Plywood1000 Square FeetProduced |  | 10.5 |  | EPA. September, 1997. Section 10.5, Plywood Manufacturing. In: Compilation of Air Pollutant Emission Factors, Volume 1: Stationary Point and Area Sources, Fifth Edition, AP-42, Supplement D. U.S. Environmental Protection Agency, Office of Air Quality Planning and Standards. Research Triangle Park, North Carolina | D | 0 | 1997-09-01 | 2002-01-01 | 0
20648 | 30700744 |  | Point | Industrial Processes | Pulp and Paper and Wood Products | Plywood Operations | Direct Wood-Fired Dryer: Hemlock Veneer | VOC |  | Volatile organic compounds (VOC) | 417 | 0 | 129 | UNCONTROLLED | #N/A | 1 |  | 0.7 | 0.7 | 0 | Lb | 1000 Square Feet | 3/8-inch Plywood | Produced | 3/8-inch Plywood1000 Square FeetProduced |  | 10.5 | Volatile organic compounds as Propane. Emission factor may not account for formaldehyde, which is suspected to be present; VOC factor indicated is likely to be biased low. | EPA. September, 1997. Section 10.5, Plywood Manufacturing. In: Compilation of Air Pollutant Emission Factors, Volume 1: Stationary Point and Area Sources, Fifth Edition, AP-42, Supplement D. U.S. Environmental Protection Agency, Office of Air Quality Planning and Standards. Research Triangle Park, North Carolina | E | 0 | 1997-09-01 | 2002-01-01 | 0
20649 | 30700746 |  | Point | Industrial Processes | Pulp and Paper and Wood Products | Plywood Operations | Direct Wood-Fired Dryer: Non-specified Fir Species Veneer | CO | 630-08-0 | Carbon monoxide | 137 | 0 | 129 | UNCONTROLLED | #N/A | 1 |  | 5.1 | 5.1 | 0 | Lb | 1000 Square Feet | 3/8-inch Plywood | Produced | 3/8-inch Plywood1000 Square FeetProduced |  | 10.5 |  | EPA. September, 1997. Section 10.5, Plywood Manufacturing. In: Compilation of Air Pollutant Emission Factors, Volume 1: Stationary Point and Area Sources, Fifth Edition, AP-42, Supplement D. U.S. Environmental Protection Agency, Office of Air Quality Planning and Standards. Research Triangle Park, North Carolina | D | 0 | 1997-09-01 | 2002-01-01 | 0
20650 | 30700746 |  | Point | Industrial Processes | Pulp and Paper and Wood Products | Plywood Operations | Direct Wood-Fired Dryer: Non-specified Fir Species Veneer | NOX |  | Nitrogen oxides (NOx) | 303 | 0 | 129 | UNCONTROLLED | #N/A | 1 |  | 0.24 | 0.24 | 0 | Lb | 1000 Square Feet | 3/8-inch Plywood | Produced | 3/8-inch Plywood1000 Square FeetProduced |  | 10.5 |  | EPA. September, 1997. Section 10.5, Plywood Manufacturing. In: Compilation of Air Pollutant Emission Factors, Volume 1: Stationary Point and Area Sources, Fifth Edition, AP-42, Supplement D. U.S. Environmental Protection Agency, Office of Air Quality Planning and Standards. Research Triangle Park, North Carolina | D | 0 | 1997-09-01 | 2002-01-01 | 0
20651 | 30700746 |  | Point | Industrial Processes | Pulp and Paper and Wood Products | Plywood Operations | Direct Wood-Fired Dryer: Non-specified Fir Species Veneer | SO2 | 2025884 | Sulfur dioxide | 380 | 0 | 129 | UNCONTROLLED | #N/A | 1 |  | 0.058 | 0.058 | 0 | Lb | 1000 Square Feet | 3/8-inch Plywood | Produced | 3/8-inch Plywood1000 Square FeetProduced |  | 10.5 |  | EPA. September, 1997. Section 10.5, Plywood Manufacturing. In: Compilation of Air Pollutant Emission Factors, Volume 1: Stationary Point and Area Sources, Fifth Edition, AP-42, Supplement D. U.S. Environmental Protection Agency, Office of Air Quality Planning and Standards. Research Triangle Park, North Carolina | D | 0 | 1997-09-01 | 2002-01-01 | 0
20652 | 30700746 |  | Point | Industrial Processes | Pulp and Paper and Wood Products | Plywood Operations | Direct Wood-Fired Dryer: Non-specified Fir Species Veneer | VOC |  | Volatile organic compounds (VOC) | 417 | 158 | 214 | IONIZING WET SCRUBBER | #N/A | 1 |  | 0.61 | 0.61 | 0 | Lb | 1000 Square Feet | 3/8-inch Plywood | Produced | 3/8-inch Plywood1000 Square FeetProduced |  | 10.5 | Volatile organic compounds as Propane. Based on data on the drying of mixed fir species or on the drying of veneers which are identified only as firs. Emission factor may not account for formaldehyde, which is suspected to be present; VOC factor indicated is likely to be biased low. | EPA. September, 1997. Section 10.5, Plywood Manufacturing. In: Compilation of Air Pollutant Emission Factors, Volume 1: Stationary Point and Area Sources, Fifth Edition, AP-42, Supplement D. U.S. Environmental Protection Agency, Office of Air Quality Planning and Standards. Research Triangle Park, North Carolina | E | 0 | 1997-09-01 | 2002-01-01 | 0
20653 | 30700747 |  | Point | Industrial Processes | Pulp and Paper and Wood Products | Plywood Operations | Direct Wood-Fired Dryer: Douglas Fir Veneer | PM-CON |  | PM, condensable | 330 | 146 | 203 | WET ELECTROSTATIC PRECIPITATOR | #N/A | 1 |  | 0.045 | 0.045 | 0 | Lb | 1000 Square Feet | 3/8-inch Plywood | Produced | 3/8-inch Plywood1000 Square FeetProduced |  | 10.5 | Condensible PM is that PM collected in the impinger portion of a PM sampling train. | EPA. September, 1997. Section 10.5, Plywood Manufacturing. In: Compilation of Air Pollutant Emission Factors, Volume 1: Stationary Point and Area Sources, Fifth Edition, AP-42, Supplement D. U.S. Environmental Protection Agency, Office of Air Quality Planning and Standards. Research Triangle Park, North Carolina | D | 0 | 1997-09-01 | 2002-01-01 | 0
20654 | 30700747 |  | Point | Industrial Processes | Pulp and Paper and Wood Products | Plywood Operations | Direct Wood-Fired Dryer: Douglas Fir Veneer | PM-FIL |  | PM, filterable | 334 | 146 | 203 | WET ELECTROSTATIC PRECIPITATOR | #N/A | 1 |  | 0.26 | 0.26 | 0 | Lb | 1000 Square Feet | 3/8-inch Plywood | Produced | 3/8-inch Plywood1000 Square FeetProduced |  | 10.5 | Filterable PM is that PM collected on or prior to the filter of an EPA Method 5 (or equivalent) sampling train. | EPA. September, 1997. Section 10.5, Plywood Manufacturing. In: Compilation of Air Pollutant Emission Factors, Volume 1: Stationary Point and Area Sources, Fifth Edition, AP-42, Supplement D. U.S. Environmental Protection Agency, Office of Air Quality Planning and Standards. Research Triangle Park, North Carolina | D | 0 | 1997-09-01 | 2002-01-01 | 0
20655 | 30700747 |  | Point | Industrial Processes | Pulp and Paper and Wood Products | Plywood Operations | Direct Wood-Fired Dryer: Douglas Fir Veneer | VOC |  | Volatile organic compounds (VOC) | 417 | 146 | 203 | WET ELECTROSTATIC PRECIPITATOR | #N/A | 1 |  | 0.5 | 0.5 | 0 | Lb | 1000 Square Feet | 3/8-inch Plywood | Produced | 3/8-inch Plywood1000 Square FeetProduced |  | 10.5 | Volatile organic compounds as Propane. Emission factor may not account for formaldehyde, which is suspected to be present; VOC factor indicated is likely to be biased low. | EPA. September, 1997. Section 10.5, Plywood Manufacturing. In: Compilation of Air Pollutant Emission Factors, Volume 1: Stationary Point and Area Sources, Fifth Edition, AP-42, Supplement D. U.S. Environmental Protection Agency, Office of Air Quality Planning and Standards. Research Triangle Park, North Carolina | D | 0 | 1997-09-01 | 2002-01-01 | 0
20656 | 30700750 |  | Point | Industrial Processes | Pulp and Paper and Wood Products | Plywood Operations | Direct Natural Gas-Fired Dryer: Non-specified Pine Species Veneer | CO | 630-08-0 | Carbon monoxide | 137 | 0 | 129 | UNCONTROLLED | #N/A | 1 |  | 0.57 | 0.57 | 0 | Lb | 1000 Square Feet | 3/8-inch Plywood | Produced | 3/8-inch Plywood1000 Square FeetProduced |  | 10.5 |  | EPA. September, 1997. Section 10.5, Plywood Manufacturing. In: Compilation of Air Pollutant Emission Factors, Volume 1: Stationary Point and Area Sources, Fifth Edition, AP-42, Supplement D. U.S. Environmental Protection Agency, Office of Air Quality Planning and Standards. Research Triangle Park, North Carolina | E | 0 | 1997-09-01 | 2002-01-01 | 0
20657 | 30700750 |  | Point | Industrial Processes | Pulp and Paper and Wood Products | Plywood Operations | Direct Natural Gas-Fired Dryer: Non-specified Pine Species Veneer | NOX |  | Nitrogen oxides (NOx) | 303 | 0 | 129 | UNCONTROLLED | #N/A | 1 |  | 0.012 | 0.012 | 0 | Lb | 1000 Square Feet | 3/8-inch Plywood | Produced | 3/8-inch Plywood1000 Square FeetProduced |  | 10.5 |  | EPA. September, 1997. Section 10.5, Plywood Manufacturing. In: Compilation of Air Pollutant Emission Factors, Volume 1: Stationary Point and Area Sources, Fifth Edition, AP-42, Supplement D. U.S. Environmental Protection Agency, Office of Air Quality Planning and Standards. Research Triangle Park, North Carolina | E | 0 | 1997-09-01 | 2002-01-01 | 0
20658 | 30700750 |  | Point | Industrial Processes | Pulp and Paper and Wood Products | Plywood Operations | Direct Natural Gas-Fired Dryer: Non-specified Pine Species Veneer | PM-CON |  | PM, condensable | 330 | 0 | 129 | UNCONTROLLED | #N/A | 1 |  | 0.42 | 0.42 | 0 | Lb | 1000 Square Feet | 3/8-inch Plywood | Produced | 3/8-inch Plywood1000 Square FeetProduced |  | 10.5 | Condensible PM is that PM collected in the impinger portion of a PM sampling train. Based on data on the drying of mixed pine species or the drying of veneers which are identified only as pines. | EPA. September, 1997. Section 10.5, Plywood Manufacturing. In: Compilation of Air Pollutant Emission Factors, Volume 1: Stationary Point and Area Sources, Fifth Edition, AP-42, Supplement D. U.S. Environmental Protection Agency, Office of Air Quality Planning and Standards. Research Triangle Park, North Carolina | E | 0 | 1997-09-01 | 2002-01-01 | 0
20659 | 30700750 |  | Point | Industrial Processes | Pulp and Paper and Wood Products | Plywood Operations | Direct Natural Gas-Fired Dryer: Non-specified Pine Species Veneer | PM-FIL |  | PM, filterable | 334 | 0 | 129 | UNCONTROLLED | #N/A | 1 |  | 0.079 | 0.079 | 0 | Lb | 1000 Square Feet | 3/8-inch Plywood | Produced | 3/8-inch Plywood1000 Square FeetProduced |  | 10.5 | Based on data on the drying of mixed pine species or the drying of veneers which are identified only as pines. Filterable PM is that PM collected on or prior to the filter of an EPA Method 5 (or equivalent) sampling train. | EPA. September, 1997. Section 10.5, Plywood Manufacturing. In: Compilation of Air Pollutant Emission Factors, Volume 1: Stationary Point and Area Sources, Fifth Edition, AP-42, Supplement D. U.S. Environmental Protection Agency, Office of Air Quality Planning and Standards. Research Triangle Park, North Carolina | E | 0 | 1997-09-01 | 2002-01-01 | 0
20660 | 30700750 |  | Point | Industrial Processes | Pulp and Paper and Wood Products | Plywood Operations | Direct Natural Gas-Fired Dryer: Non-specified Pine Species Veneer | VOC |  | Volatile organic compounds (VOC) | 417 | 0 | 129 | UNCONTROLLED | #N/A | 1 |  | 2.1 | 2.1 | 0 | Lb | 1000 Square Feet | 3/8-inch Plywood | Produced | 3/8-inch Plywood1000 Square FeetProduced |  | 10.5 | Volatile organic compounds as Propane. Based on data on the drying of mixed pine species or on the drying of veneers which are identified only as pines. Emission factor may not account for formaldehyde, which is suspected to be present; VOC factor indicated is likely to be biased low. | EPA. September, 1997. Section 10.5, Plywood Manufacturing. In: Compilation of Air Pollutant Emission Factors, Volume 1: Stationary Point and Area Sources, Fifth Edition, AP-42, Supplement D. U.S. Environmental Protection Agency, Office of Air Quality Planning and Standards. Research Triangle Park, North Carolina | E | 0 | 1997-09-01 | 2002-01-01 | 0
20661 | 30700752 |  | Point | Industrial Processes | Pulp and Paper and Wood Products | Plywood Operations | Softwood Plywood, Veneer Dryer, Direct Natural Gas-Fired, Heated Zones | 75070 | 75-07-0 | Acetaldehyde | 71 | 0 | 129 | UNCONTROLLED | #N/A | 1 |  | 0.062 | 0.062 | 0 | Lb | 1000 Square Feet | 3/8-inch Thick Veneer | Produced | 3/8-inch Thick Veneer1000 Square FeetProduced |  | 10.5 | Hazardous air pollutant. Emission factor represents average of data set. The data spreadsheets, which may be more useful for specific applications, are available on EPA's Technology Transfer Network (TTN) website at: http://www.epa.gov/ttn/chief/. | EPA. January 2002. Section 10.5, Plywood Manufacturing. In: Compilation of Air Pollutant Emission Factors, Volume 1: Stationary Point and Area Sources, AP-42. U.S. Environmental Protection Agency, Office of Air Quality Planning and Standards. | D | 0 | 2002-01-01 |  | 0
20662 | 30700752 |  | Point | Industrial Processes | Pulp and Paper and Wood Products | Plywood Operations | Softwood Plywood, Veneer Dryer, Direct Natural Gas-Fired, Heated Zones | 75070 | 75-07-0 | Acetaldehyde | 71 | 109 | 173 | CATALYTIC OXIDIZER | #N/A | 1 |  | 0.061 | 0.061 | 0 | Lb | 1000 Square Feet | 3/8-inch Thick Veneer | Produced | 3/8-inch Thick Veneer1000 Square FeetProduced |  | 10.5 | Regenerative catalytic oxidizer. Hazardous air pollutant. Emission factor represents average of data set. The data spreadsheets, which may be more useful for specific applications, are available on EPA's Technology Transfer Network (TTN) website at: http://www.epa.gov/ttn/chief/. | EPA. January 2002. Section 10.5, Plywood Manufacturing. In: Compilation of Air Pollutant Emission Factors, Volume 1: Stationary Point and Area Sources, AP-42. U.S. Environmental Protection Agency, Office of Air Quality Planning and Standards. | E | 0 | 2002-01-01 |  | 0
20663 | 30700752 |  | Point | Industrial Processes | Pulp and Paper and Wood Products | Plywood Operations | Softwood Plywood, Veneer Dryer, Direct Natural Gas-Fired, Heated Zones |  | 67-64-1 | Acetone | 73 | 0 | 129 | UNCONTROLLED | #N/A | 1 |  | 0.059 | 0.059 | 0 | Lb | 1000 Square Feet | 3/8-inch Thick Veneer | Produced | 3/8-inch Thick Veneer1000 Square FeetProduced |  | 10.5 | Emission factor represents average of data set. The data spreadsheets, which may be more useful for specific applications, are available on EPA's Technology Transfer Network (TTN) website at: http://www.epa.gov/ttn/chief/. | EPA. January 2002. Section 10.5, Plywood Manufacturing. In: Compilation of Air Pollutant Emission Factors, Volume 1: Stationary Point and Area Sources, AP-42. U.S. Environmental Protection Agency, Office of Air Quality Planning and Standards. | D | 0 | 2002-01-01 |  | 0
20664 | 30700752 |  | Point | Industrial Processes | Pulp and Paper and Wood Products | Plywood Operations | Softwood Plywood, Veneer Dryer, Direct Natural Gas-Fired, Heated Zones |  | 67-64-1 | Acetone | 73 | 109 | 173 | CATALYTIC OXIDIZER | #N/A | 1 |  | 0.048 | 0.048 | 0 | Lb | 1000 Square Feet | 3/8-inch Thick Veneer | Produced | 3/8-inch Thick Veneer1000 Square FeetProduced |  | 10.5 | Regenerative catalytic oxidizer. Emission factor represents average of data set. The data spreadsheets, which may be more useful for specific applications, are available on EPA's Technology Transfer Network (TTN) website at: http://www.epa.gov/ttn/chief/. | EPA. January 2002. Section 10.5, Plywood Manufacturing. In: Compilation of Air Pollutant Emission Factors, Volume 1: Stationary Point and Area Sources, AP-42. U.S. Environmental Protection Agency, Office of Air Quality Planning and Standards. | E | 0 | 2002-01-01 |  | 0
20665 | 30700752 |  | Point | Industrial Processes | Pulp and Paper and Wood Products | Plywood Operations | Softwood Plywood, Veneer Dryer, Direct Natural Gas-Fired, Heated Zones | 107028 | 107-02-8 | Acrolein | 79 | 0 | 129 | UNCONTROLLED | #N/A | 1 |  | 0.009 | 0.009 | 0 | Lb | 1000 Square Feet | 3/8-inch Thick Veneer | Produced | 3/8-inch Thick Veneer1000 Square FeetProduced |  | 10.5 | Hazardous air pollutant. Emission factor represents average of data set. The data spreadsheets, which may be more useful for specific applications, are available on EPA's Technology Transfer Network (TTN) website at: http://www.epa.gov/ttn/chief/. | EPA. January 2002. Section 10.5, Plywood Manufacturing. In: Compilation of Air Pollutant Emission Factors, Volume 1: Stationary Point and Area Sources, AP-42. U.S. Environmental Protection Agency, Office of Air Quality Planning and Standards. | D | 0 | 2002-01-01 |  | 0
20666 | 30700752 |  | Point | Industrial Processes | Pulp and Paper and Wood Products | Plywood Operations | Softwood Plywood, Veneer Dryer, Direct Natural Gas-Fired, Heated Zones | 71432 | 71-43-2 | Benzene | 98 | 0 | 129 | UNCONTROLLED | #N/A | 1 |  | 0.0057 | 0.0057 | 0 | Lb | 1000 Square Feet | 3/8-inch Thick Veneer | Produced | 3/8-inch Thick Veneer1000 Square FeetProduced |  | 10.5 | Hazardous air pollutant. Emission factor represents average of data set. The data spreadsheets, which may be more useful for specific applications, are available on EPA's Technology Transfer Network (TTN) website at: http://www.epa.gov/ttn/chief/. | EPA. January 2002. Section 10.5, Plywood Manufacturing. In: Compilation of Air Pollutant Emission Factors, Volume 1: Stationary Point and Area Sources, AP-42. U.S. Environmental Protection Agency, Office of Air Quality Planning and Standards. | D | 0 | 2002-01-01 |  | 0
20667 | 30700752 |  | Point | Industrial Processes | Pulp and Paper and Wood Products | Plywood Operations | Softwood Plywood, Veneer Dryer, Direct Natural Gas-Fired, Heated Zones | CO2 | 124-38-9 | Carbon dioxide | 136 | 0 | 129 | UNCONTROLLED | #N/A | 1 |  | 28 | 28 | 0 | Lb | 1000 Square Feet | 3/8-inch Thick Veneer | Produced | 3/8-inch Thick Veneer1000 Square FeetProduced |  | 10.5 | Emission factor represents average of data set. The data spreadsheets, which may be more useful for specific applications, are available on EPA's Technology Transfer Network (TTN) website at: http://www.epa.gov/ttn/chief/. | EPA. January 2002. Section 10.5, Plywood Manufacturing. In: Compilation of Air Pollutant Emission Factors, Volume 1: Stationary Point and Area Sources, AP-42. U.S. Environmental Protection Agency, Office of Air Quality Planning and Standards. | D | 0 | 2002-01-01 |  | 0
20668 | 30700752 |  | Point | Industrial Processes | Pulp and Paper and Wood Products | Plywood Operations | Softwood Plywood, Veneer Dryer, Direct Natural Gas-Fired, Heated Zones | CO | 630-08-0 | Carbon monoxide | 137 | 0 | 129 | UNCONTROLLED | #N/A | 1 |  | 0.64 | 0.64 | 0 | Lb | 1000 Square Feet | 3/8-inch Thick Veneer | Produced | 3/8-inch Thick Veneer1000 Square FeetProduced |  | 10.5 | Emission factor represents average of data set. The data spreadsheets, which may be more useful for specific applications, are available on EPA's Technology Transfer Network (TTN) website at: http://www.epa.gov/ttn/chief/. | EPA. January 2002. Section 10.5, Plywood Manufacturing. In: Compilation of Air Pollutant Emission Factors, Volume 1: Stationary Point and Area Sources, AP-42. U.S. Environmental Protection Agency, Office of Air Quality Planning and Standards. | D | 0 | 2002-01-01 |  | 0
20669 | 30700752 |  | Point | Industrial Processes | Pulp and Paper and Wood Products | Plywood Operations | Softwood Plywood, Veneer Dryer, Direct Natural Gas-Fired, Heated Zones | CO | 630-08-0 | Carbon monoxide | 137 | 109 | 173 | CATALYTIC OXIDIZER | #N/A | 1 |  | 0.0076 | 0.0076 | 0 | Lb | 1000 Square Feet | 3/8-inch Thick Veneer | Produced | 3/8-inch Thick Veneer1000 Square FeetProduced |  | 10.5 | Regenerative catalytic oxidizer. Emission factor represents average of data set. The data spreadsheets, which may be more useful for specific applications, are available on EPA's Technology Transfer Network (TTN) website at: http://www.epa.gov/ttn/chief/. | EPA. January 2002. Section 10.5, Plywood Manufacturing. In: Compilation of Air Pollutant Emission Factors, Volume 1: Stationary Point and Area Sources, AP-42. U.S. Environmental Protection Agency, Office of Air Quality Planning and Standards. | E | 0 | 2002-01-01 |  | 0
20670 | 30700752 |  | Point | Industrial Processes | Pulp and Paper and Wood Products | Plywood Operations | Softwood Plywood, Veneer Dryer, Direct Natural Gas-Fired, Heated Zones | 50000 | 50-00-0 | Formaldehyde | 210 | 0 | 129 | UNCONTROLLED | #N/A | 1 |  | 0.064 | 0.064 | 0 | Lb | 1000 Square Feet | 3/8-inch Thick Veneer | Produced | 3/8-inch Thick Veneer1000 Square FeetProduced |  | 10.5 | Hazardous air pollutant. Emission factor represents average of data set. The data spreadsheets, which may be more useful for specific applications, are available on EPA's Technology Transfer Network (TTN) website at: http://www.epa.gov/ttn/chief/. | EPA. January 2002. Section 10.5, Plywood Manufacturing. In: Compilation of Air Pollutant Emission Factors, Volume 1: Stationary Point and Area Sources, AP-42. U.S. Environmental Protection Agency, Office of Air Quality Planning and Standards. | D | 0 | 2002-01-01 |  | 0
20671 | 30700752 |  | Point | Industrial Processes | Pulp and Paper and Wood Products | Plywood Operations | Softwood Plywood, Veneer Dryer, Direct Natural Gas-Fired, Heated Zones | 50000 | 50-00-0 | Formaldehyde | 210 | 109 | 173 | CATALYTIC OXIDIZER | #N/A | 1 |  | 0.038 | 0.038 | 0 | Lb | 1000 Square Feet | 3/8-inch Thick Veneer | Produced | 3/8-inch Thick Veneer1000 Square FeetProduced |  | 10.5 | Regenerative catalytic oxidizer. Hazardous air pollutant. Emission factor represents average of data set. The data spreadsheets, which may be more useful for specific applications, are available on EPA's Technology Transfer Network (TTN) website at: http://www.epa.gov/ttn/chief/. | EPA. January 2002. Section 10.5, Plywood Manufacturing. In: Compilation of Air Pollutant Emission Factors, Volume 1: Stationary Point and Area Sources, AP-42. U.S. Environmental Protection Agency, Office of Air Quality Planning and Standards. | E | 0 | 2002-01-01 |  | 0
20672 | 30700752 |  | Point | Industrial Processes | Pulp and Paper and Wood Products | Plywood Operations | Softwood Plywood, Veneer Dryer, Direct Natural Gas-Fired, Heated Zones |  |  | Hydrocarbons, total, as carbon | 228 | 0 | 129 | UNCONTROLLED | #N/A | 1 |  | 2.1 | 2.1 | 0 | Lb | 1000 Square Feet | 3/8-inch Thick Veneer | Produced | 3/8-inch Thick Veneer1000 Square FeetProduced |  | 10.5 | Emission factor represents average of data set. The data spreadsheets, which may be more useful for specific applications, are available on EPA's Technology Transfer Network (TTN) website at: http://www.epa.gov/ttn/chief/. | EPA. January 2002. Section 10.5, Plywood Manufacturing. In: Compilation of Air Pollutant Emission Factors, Volume 1: Stationary Point and Area Sources, AP-42. U.S. Environmental Protection Agency, Office of Air Quality Planning and Standards. | D | 0 | 2002-01-01 |  | 0
20673 | 30700752 |  | Point | Industrial Processes | Pulp and Paper and Wood Products | Plywood Operations | Softwood Plywood, Veneer Dryer, Direct Natural Gas-Fired, Heated Zones |  |  | Hydrocarbons, total, as carbon | 228 | 109 | 173 | CATALYTIC OXIDIZER | #N/A | 1 |  | 0.3 | 0.3 | 0 | Lb | 1000 Square Feet | 3/8-inch Thick Veneer | Produced | 3/8-inch Thick Veneer1000 Square FeetProduced |  | 10.5 | Regenerative catalytic oxidizer. Emission factor represents average of data set. The data spreadsheets, which may be more useful for specific applications, are available on EPA's Technology Transfer Network (TTN) website at: http://www.epa.gov/ttn/chief/. | EPA. January 2002. Section 10.5, Plywood Manufacturing. In: Compilation of Air Pollutant Emission Factors, Volume 1: Stationary Point and Area Sources, AP-42. U.S. Environmental Protection Agency, Office of Air Quality Planning and Standards. | E | 0 | 2002-01-01 |  | 0
20674 | 30700752 |  | Point | Industrial Processes | Pulp and Paper and Wood Products | Plywood Operations | Softwood Plywood, Veneer Dryer, Direct Natural Gas-Fired, Heated Zones | 1330207 | 1330-20-7 | Isomers of xylene | 246 | 0 | 129 | UNCONTROLLED | #N/A | 1 |  | 0.0039 | 0.0039 | 0 | Lb | 1000 Square Feet | 3/8-inch Thick Veneer | Produced | 3/8-inch Thick Veneer1000 Square FeetProduced |  | 10.5 | Hazardous air pollutant. Emission factor represents average of data set. The data spreadsheets, which may be more useful for specific applications, are available on EPA's Technology Transfer Network (TTN) website at: http://www.epa.gov/ttn/chief/. | EPA. January 2002. Section 10.5, Plywood Manufacturing. In: Compilation of Air Pollutant Emission Factors, Volume 1: Stationary Point and Area Sources, AP-42. U.S. Environmental Protection Agency, Office of Air Quality Planning and Standards. | D | 0 | 2002-01-01 |  | 0
20675 | 30700752 |  | Point | Industrial Processes | Pulp and Paper and Wood Products | Plywood Operations | Softwood Plywood, Veneer Dryer, Direct Natural Gas-Fired, Heated Zones |  | 138-86-3 | Limonene | 253 | 0 | 129 | UNCONTROLLED | #N/A | 1 |  | 0.081 | 0.081 | 0 | Lb | 1000 Square Feet | 3/8-inch Thick Veneer | Produced | 3/8-inch Thick Veneer1000 Square FeetProduced |  | 10.5 | Emission factor represents average of data set. The data spreadsheets, which may be more useful for specific applications, are available on EPA's Technology Transfer Network (TTN) website at: http://www.epa.gov/ttn/chief/. | EPA. January 2002. Section 10.5, Plywood Manufacturing. In: Compilation of Air Pollutant Emission Factors, Volume 1: Stationary Point and Area Sources, AP-42. U.S. Environmental Protection Agency, Office of Air Quality Planning and Standards. | D | 0 | 2002-01-01 |  | 0
20676 | 30700752 |  | Point | Industrial Processes | Pulp and Paper and Wood Products | Plywood Operations | Softwood Plywood, Veneer Dryer, Direct Natural Gas-Fired, Heated Zones |  | 74-82-8 | Methane | 261 | 0 | 129 | UNCONTROLLED | #N/A | 1 |  | 0.067 | 0.067 | 0 | Lb | 1000 Square Feet | 3/8-inch Thick Veneer | Produced | 3/8-inch Thick Veneer1000 Square FeetProduced |  | 10.5 | Emission factor represents average of data set. The data spreadsheets, which may be more useful for specific applications, are available on EPA's Technology Transfer Network (TTN) website at: http://www.epa.gov/ttn/chief/. | EPA. January 2002. Section 10.5, Plywood Manufacturing. In: Compilation of Air Pollutant Emission Factors, Volume 1: Stationary Point and Area Sources, AP-42. U.S. Environmental Protection Agency, Office of Air Quality Planning and Standards. | D | 0 | 2002-01-01 |  | 0
20677 | 30700752 |  | Point | Industrial Processes | Pulp and Paper and Wood Products | Plywood Operations | Softwood Plywood, Veneer Dryer, Direct Natural Gas-Fired, Heated Zones | 67561 | 67-56-1 | Methyl alcohol | 262 | 0 | 129 | UNCONTROLLED | #N/A | 1 |  | 0.036 | 0.036 | 0 | Lb | 1000 Square Feet | 3/8-inch Thick Veneer | Produced | 3/8-inch Thick Veneer1000 Square FeetProduced |  | 10.5 | Hazardous air pollutant. Emission factor represents average of data set. The data spreadsheets, which may be more useful for specific applications, are available on EPA's Technology Transfer Network (TTN) website at: http://www.epa.gov/ttn/chief/. | EPA. January 2002. Section 10.5, Plywood Manufacturing. In: Compilation of Air Pollutant Emission Factors, Volume 1: Stationary Point and Area Sources, AP-42. U.S. Environmental Protection Agency, Office of Air Quality Planning and Standards. | D | 0 | 2002-01-01 |  | 0
20678 | 30700752 |  | Point | Industrial Processes | Pulp and Paper and Wood Products | Plywood Operations | Softwood Plywood, Veneer Dryer, Direct Natural Gas-Fired, Heated Zones | 67561 | 67-56-1 | Methyl alcohol | 262 | 109 | 173 | CATALYTIC OXIDIZER | #N/A | 1 |  | 0.0049 | 0.0049 | 0 | Lb | 1000 Square Feet | 3/8-inch Thick Veneer | Produced | 3/8-inch Thick Veneer1000 Square FeetProduced |  | 10.5 | Regenerative catalytic oxidizer. Hazardous air pollutant. Emission factor represents average of data set. The data spreadsheets, which may be more useful for specific applications, are available on EPA's Technology Transfer Network (TTN) website at: http://www.epa.gov/ttn/chief/. | EPA. January 2002. Section 10.5, Plywood Manufacturing. In: Compilation of Air Pollutant Emission Factors, Volume 1: Stationary Point and Area Sources, AP-42. U.S. Environmental Protection Agency, Office of Air Quality Planning and Standards. | E | 0 | 2002-01-01 |  | 0
20679 | 30700752 |  | Point | Industrial Processes | Pulp and Paper and Wood Products | Plywood Operations | Softwood Plywood, Veneer Dryer, Direct Natural Gas-Fired, Heated Zones | 78933 | 78-93-3 | Methyl ethyl ketone | 268 | 0 | 129 | UNCONTROLLED | #N/A | 1 |  | 0.0019 | 0.0019 | 0 | Lb | 1000 Square Feet | 3/8-inch Thick Veneer | Produced | 3/8-inch Thick Veneer1000 Square FeetProduced |  | 10.5 | Hazardous air pollutant. Emission factor represents average of data set. The data spreadsheets, which may be more useful for specific applications, are available on EPA's Technology Transfer Network (TTN) website at: http://www.epa.gov/ttn/chief/. | EPA. January 2002. Section 10.5, Plywood Manufacturing. In: Compilation of Air Pollutant Emission Factors, Volume 1: Stationary Point and Area Sources, AP-42. U.S. Environmental Protection Agency, Office of Air Quality Planning and Standards. | D | 0 | 2002-01-01 |  | 0
20680 | 30700752 |  | Point | Industrial Processes | Pulp and Paper and Wood Products | Plywood Operations | Softwood Plywood, Veneer Dryer, Direct Natural Gas-Fired, Heated Zones | 108101 | 108-10-1 | Methyl isobutyl ketone | 273 | 0 | 129 | UNCONTROLLED | #N/A | 1 |  | 0.0026 | 0.0026 | 0 | Lb | 1000 Square Feet | 3/8-inch Thick Veneer | Produced | 3/8-inch Thick Veneer1000 Square FeetProduced |  | 10.5 | Hazardous air pollutant. Emission factor represents average of data set. The data spreadsheets, which may be more useful for specific applications, are available on EPA's Technology Transfer Network (TTN) website at: http://www.epa.gov/ttn/chief/. | EPA. January 2002. Section 10.5, Plywood Manufacturing. In: Compilation of Air Pollutant Emission Factors, Volume 1: Stationary Point and Area Sources, AP-42. U.S. Environmental Protection Agency, Office of Air Quality Planning and Standards. | D | 0 | 2002-01-01 |  | 0
20681 | 30700752 |  | Point | Industrial Processes | Pulp and Paper and Wood Products | Plywood Operations | Softwood Plywood, Veneer Dryer, Direct Natural Gas-Fired, Heated Zones | NOX |  | Nitrogen oxides (NOx) | 303 | 0 | 129 | UNCONTROLLED | #N/A | 1 |  | 0.012 | 0.012 | 0 | Lb | 1000 Square Feet | 3/8-inch Thick Veneer | Produced | 3/8-inch Thick Veneer1000 Square FeetProduced |  | 10.5 | Emission factor represents average of data set. The data spreadsheets, which may be more useful for specific applications, are available on EPA's Technology Transfer Network (TTN) website at: http://www.epa.gov/ttn/chief/. | EPA. January 2002. Section 10.5, Plywood Manufacturing. In: Compilation of Air Pollutant Emission Factors, Volume 1: Stationary Point and Area Sources, AP-42. U.S. Environmental Protection Agency, Office of Air Quality Planning and Standards. | D | 0 | 2002-01-01 |  | 0
20682 | 30700752 |  | Point | Industrial Processes | Pulp and Paper and Wood Products | Plywood Operations | Softwood Plywood, Veneer Dryer, Direct Natural Gas-Fired, Heated Zones | 108952 | 108-95-2 | Phenol | 326 | 0 | 129 | UNCONTROLLED | #N/A | 1 |  | 0.006 | 0.006 | 0 | Lb | 1000 Square Feet | 3/8-inch Thick Veneer | Produced | 3/8-inch Thick Veneer1000 Square FeetProduced |  | 10.5 | Hazardous air pollutant. Emission factor represents average of data set. The data spreadsheets, which may be more useful for specific applications, are available on EPA's Technology Transfer Network (TTN) website at: http://www.epa.gov/ttn/chief/. | EPA. January 2002. Section 10.5, Plywood Manufacturing. In: Compilation of Air Pollutant Emission Factors, Volume 1: Stationary Point and Area Sources, AP-42. U.S. Environmental Protection Agency, Office of Air Quality Planning and Standards. | D | 0 | 2002-01-01 |  | 0
20683 | 30700752 |  | Point | Industrial Processes | Pulp and Paper and Wood Products | Plywood Operations | Softwood Plywood, Veneer Dryer, Direct Natural Gas-Fired, Heated Zones | 108952 | 108-95-2 | Phenol | 326 | 109 | 173 | CATALYTIC OXIDIZER | #N/A | 1 |  | 0.0055 | 0.0055 | 0 | Lb | 1000 Square Feet | 3/8-inch Thick Veneer | Produced | 3/8-inch Thick Veneer1000 Square FeetProduced |  | 10.5 | Regenerative catalytic oxidizer. Hazardous air pollutant. Emission factor represents average of data set. The data spreadsheets, which may be more useful for specific applications, are available on EPA's Technology Transfer Network (TTN) website at: http://www.epa.gov/ttn/chief/. | EPA. January 2002. Section 10.5, Plywood Manufacturing. In: Compilation of Air Pollutant Emission Factors, Volume 1: Stationary Point and Area Sources, AP-42. U.S. Environmental Protection Agency, Office of Air Quality Planning and Standards. | E | 0 | 2002-01-01 |  | 0
20684 | 30700752 |  | Point | Industrial Processes | Pulp and Paper and Wood Products | Plywood Operations | Softwood Plywood, Veneer Dryer, Direct Natural Gas-Fired, Heated Zones |  | 80-56-8 | alpha-Pinene | 84 | 0 | 129 | UNCONTROLLED | #N/A | 1 |  | 1 | 1 | 0 | Lb | 1000 Square Feet | 3/8-inch Thick Veneer | Produced | 3/8-inch Thick Veneer1000 Square FeetProduced |  | 10.5 | Emission factor represents average of data set. The data spreadsheets, which may be more useful for specific applications, are available on EPA's Technology Transfer Network (TTN) website at: http://www.epa.gov/ttn/chief/. | EPA. January 2002. Section 10.5, Plywood Manufacturing. In: Compilation of Air Pollutant Emission Factors, Volume 1: Stationary Point and Area Sources, AP-42. U.S. Environmental Protection Agency, Office of Air Quality Planning and Standards. | D | 0 | 2002-01-01 |  | 0
20685 | 30700752 |  | Point | Industrial Processes | Pulp and Paper and Wood Products | Plywood Operations | Softwood Plywood, Veneer Dryer, Direct Natural Gas-Fired, Heated Zones |  | 127-91-3 | beta-Pinene | 121 | 0 | 129 | UNCONTROLLED | #N/A | 1 |  | 0.41 | 0.41 | 0 | Lb | 1000 Square Feet | 3/8-inch Thick Veneer | Produced | 3/8-inch Thick Veneer1000 Square FeetProduced |  | 10.5 | Emission factor represents average of data set. The data spreadsheets, which may be more useful for specific applications, are available on EPA's Technology Transfer Network (TTN) website at: http://www.epa.gov/ttn/chief/. | EPA. January 2002. Section 10.5, Plywood Manufacturing. In: Compilation of Air Pollutant Emission Factors, Volume 1: Stationary Point and Area Sources, AP-42. U.S. Environmental Protection Agency, Office of Air Quality Planning and Standards. | D | 0 | 2002-01-01 |  | 0
20686 | 30700752 |  | Point | Industrial Processes | Pulp and Paper and Wood Products | Plywood Operations | Softwood Plywood, Veneer Dryer, Direct Natural Gas-Fired, Heated Zones | PM-CON |  | PM, condensable | 330 | 0 | 129 | UNCONTROLLED | #N/A | 1 |  | 0.42 | 0.42 | 0 | Lb | 1000 Square Feet | 3/8-inch Thick Veneer | Produced | 3/8-inch Thick Veneer1000 Square FeetProduced |  | 10.5 | Emission factor represents average of data set. The data spreadsheets, which may be more useful for specific applications, are available on EPA's Technology Transfer Network (TTN) website at: http://www.epa.gov/ttn/chief/. | EPA. January 2002. Section 10.5, Plywood Manufacturing. In: Compilation of Air Pollutant Emission Factors, Volume 1: Stationary Point and Area Sources, AP-42. U.S. Environmental Protection Agency, Office of Air Quality Planning and Standards. | D | 0 | 2002-01-01 |  | 0
20687 | 30700752 |  | Point | Industrial Processes | Pulp and Paper and Wood Products | Plywood Operations | Softwood Plywood, Veneer Dryer, Direct Natural Gas-Fired, Heated Zones | PM-FIL |  | PM, filterable | 334 | 0 | 129 | UNCONTROLLED | #N/A | 1 |  | 0.079 | 0.079 | 0 | Lb | 1000 Square Feet | 3/8-inch Thick Veneer | Produced | 3/8-inch Thick Veneer1000 Square FeetProduced |  | 10.5 | Emission factor represents average of data set. The data spreadsheets, which may be more useful for specific applications, are available on EPA's Technology Transfer Network (TTN) website at: http://www.epa.gov/ttn/chief/. | EPA. January 2002. Section 10.5, Plywood Manufacturing. In: Compilation of Air Pollutant Emission Factors, Volume 1: Stationary Point and Area Sources, AP-42. U.S. Environmental Protection Agency, Office of Air Quality Planning and Standards. | D | 0 | 2002-01-01 |  | 0
20688 | 30700752 |  | Point | Industrial Processes | Pulp and Paper and Wood Products | Plywood Operations | Softwood Plywood, Veneer Dryer, Direct Natural Gas-Fired, Heated Zones | 123386 | 123-38-6 | Propionaldehyde | 354 | 0 | 129 | UNCONTROLLED | #N/A | 1 |  | 0.0016 | 0.0016 | 0 | Lb | 1000 Square Feet | 3/8-inch Thick Veneer | Produced | 3/8-inch Thick Veneer1000 Square FeetProduced |  | 10.5 | Hazardous air pollutant. Emission factor represents average of data set. The data spreadsheets, which may be more useful for specific applications, are available on EPA's Technology Transfer Network (TTN) website at: http://www.epa.gov/ttn/chief/. | EPA. January 2002. Section 10.5, Plywood Manufacturing. In: Compilation of Air Pollutant Emission Factors, Volume 1: Stationary Point and Area Sources, AP-42. U.S. Environmental Protection Agency, Office of Air Quality Planning and Standards. | D | 0 | 2002-01-01 |  | 0
20689 | 30700752 |  | Point | Industrial Processes | Pulp and Paper and Wood Products | Plywood Operations | Softwood Plywood, Veneer Dryer, Direct Natural Gas-Fired, Heated Zones | 100425 | 100-42-5 | Styrene | 377 | 0 | 129 | UNCONTROLLED | #N/A | 1 |  | 0.0015 | 0.0015 | 0 | Lb | 1000 Square Feet | 3/8-inch Thick Veneer | Produced | 3/8-inch Thick Veneer1000 Square FeetProduced |  | 10.5 | Hazardous air pollutant. Emission factor represents average of data set. The data spreadsheets, which may be more useful for specific applications, are available on EPA's Technology Transfer Network (TTN) website at: http://www.epa.gov/ttn/chief/. | EPA. January 2002. Section 10.5, Plywood Manufacturing. In: Compilation of Air Pollutant Emission Factors, Volume 1: Stationary Point and Area Sources, AP-42. U.S. Environmental Protection Agency, Office of Air Quality Planning and Standards. | D | 0 | 2002-01-01 |  | 0
20690 | 30700752 |  | Point | Industrial Processes | Pulp and Paper and Wood Products | Plywood Operations | Softwood Plywood, Veneer Dryer, Direct Natural Gas-Fired, Heated Zones | 108883 | 108-88-3 | Toluene | 397 | 0 | 129 | UNCONTROLLED | #N/A | 1 |  | 0.0074 | 0.0074 | 0 | Lb | 1000 Square Feet | 3/8-inch Thick Veneer | Produced | 3/8-inch Thick Veneer1000 Square FeetProduced |  | 10.5 | Hazardous air pollutant. Emission factor represents average of data set. The data spreadsheets, which may be more useful for specific applications, are available on EPA's Technology Transfer Network (TTN) website at: http://www.epa.gov/ttn/chief/. | EPA. January 2002. Section 10.5, Plywood Manufacturing. In: Compilation of Air Pollutant Emission Factors, Volume 1: Stationary Point and Area Sources, AP-42. U.S. Environmental Protection Agency, Office of Air Quality Planning and Standards. | D | 0 | 2002-01-01 |  | 0
20691 | 30700752 |  | Point | Industrial Processes | Pulp and Paper and Wood Products | Plywood Operations | Softwood Plywood, Veneer Dryer, Direct Natural Gas-Fired, Heated Zones | VOC |  | Volatile organic compounds (VOC) | 417 | 0 | 129 | UNCONTROLLED | #N/A | 1 |  | 2.5 | 2.5 | 0 | Lb | 1000 Square Feet | 3/8-inch Thick Veneer | Produced | 3/8-inch Thick Veneer1000 Square FeetProduced |  | 10.5 | VOC as propane = (1.22 ? THC) + formaldehyde - (acetone + methane + methylene chloride); a value of zero is inserted in the equation for the specified compounds where no emission factor is available. Emission factor represents average of data set. The data spreadsheets, which may be more useful for specific applications, are available on EPA's Technology Transfer Network (TTN) website at: http://www.epa.gov/ttn/chief/. | EPA. January 2002. Section 10.5, Plywood Manufacturing. In: Compilation of Air Pollutant Emission Factors, Volume 1: Stationary Point and Area Sources, AP-42. U.S. Environmental Protection Agency, Office of Air Quality Planning and Standards. | E | 0 | 2002-01-01 |  | 0
20692 | 30700752 |  | Point | Industrial Processes | Pulp and Paper and Wood Products | Plywood Operations | Softwood Plywood, Veneer Dryer, Direct Natural Gas-Fired, Heated Zones | VOC |  | Volatile organic compounds (VOC) | 417 | 109 | 173 | CATALYTIC OXIDIZER | #N/A | 1 |  | 0.36 | 0.36 | 0 | Lb | 1000 Square Feet | 3/8-inch Thick Veneer | Produced | 3/8-inch Thick Veneer1000 Square FeetProduced |  | 10.5 | Regenerative catalytic oxidizer. VOC as propane = (1.22 ? THC) + formaldehyde - (acetone + methane + methylene chloride); a value of zero is inserted in the equation for the specified compounds where no emission factor is available. Emission factor represents average of data set. The data spreadsheets, which may be more useful for specific applications, are available on EPA's Technology Transfer Network (TTN) website at: http://www.epa.gov/ttn/chief/. | EPA. January 2002. Section 10.5, Plywood Manufacturing. In: Compilation of Air Pollutant Emission Factors, Volume 1: Stationary Point and Area Sources, AP-42. U.S. Environmental Protection Agency, Office of Air Quality Planning and Standards. | E | 0 | 2002-01-01 |  | 0
20693 | 30700753 |  | Point | Industrial Processes | Pulp and Paper and Wood Products | Plywood Operations | Softwood Plywood, Veneer Dryer, Direct Nat Gas-Fired, Cooling Section | 75070 | 75-07-0 | Acetaldehyde | 71 | 0 | 129 | UNCONTROLLED | #N/A | 1 |  | 0.0034 | 0.0034 | 0 | Lb | 1000 Square Feet | 3/8-inch Thick Veneer | Produced | 3/8-inch Thick Veneer1000 Square FeetProduced |  | 10.5 | Hazardous air pollutant. Emission factor represents average of data set. The data spreadsheets, which may be more useful for specific applications, are available on EPA's Technology Transfer Network (TTN) website at: http://www.epa.gov/ttn/chief/. | EPA. January 2002. Section 10.5, Plywood Manufacturing. In: Compilation of Air Pollutant Emission Factors, Volume 1: Stationary Point and Area Sources, AP-42. U.S. Environmental Protection Agency, Office of Air Quality Planning and Standards. | E | 0 | 2002-01-01 |  | 0
20694 | 30700753 |  | Point | Industrial Processes | Pulp and Paper and Wood Products | Plywood Operations | Softwood Plywood, Veneer Dryer, Direct Nat Gas-Fired, Cooling Section |  | 67-64-1 | Acetone | 73 | 0 | 129 | UNCONTROLLED | #N/A | 1 |  | 0.0041 | 0.0041 | 0 | Lb | 1000 Square Feet | 3/8-inch Thick Veneer | Produced | 3/8-inch Thick Veneer1000 Square FeetProduced |  | 10.5 | Emission factor represents average of data set. The data spreadsheets, which may be more useful for specific applications, are available on EPA's Technology Transfer Network (TTN) website at: http://www.epa.gov/ttn/chief/. | EPA. January 2002. Section 10.5, Plywood Manufacturing. In: Compilation of Air Pollutant Emission Factors, Volume 1: Stationary Point and Area Sources, AP-42. U.S. Environmental Protection Agency, Office of Air Quality Planning and Standards. | E | 0 | 2002-01-01 |  | 0
20695 | 30700753 |  | Point | Industrial Processes | Pulp and Paper and Wood Products | Plywood Operations | Softwood Plywood, Veneer Dryer, Direct Nat Gas-Fired, Cooling Section | CO | 630-08-0 | Carbon monoxide | 137 | 0 | 129 | UNCONTROLLED | #N/A | 1 |  | 0.01 | 0.01 | 0 | Lb | 1000 Square Feet | 3/8-inch Thick Veneer | Produced | 3/8-inch Thick Veneer1000 Square FeetProduced |  | 10.5 | Emission factor represents average of data set. The data spreadsheets, which may be more useful for specific applications, are available on EPA's Technology Transfer Network (TTN) website at: http://www.epa.gov/ttn/chief/. | EPA. January 2002. Section 10.5, Plywood Manufacturing. In: Compilation of Air Pollutant Emission Factors, Volume 1: Stationary Point and Area Sources, AP-42. U.S. Environmental Protection Agency, Office of Air Quality Planning and Standards. | E | 0 | 2002-01-01 |  | 0
20696 | 30700753 |  | Point | Industrial Processes | Pulp and Paper and Wood Products | Plywood Operations | Softwood Plywood, Veneer Dryer, Direct Nat Gas-Fired, Cooling Section | 50000 | 50-00-0 | Formaldehyde | 210 | 0 | 129 | UNCONTROLLED | #N/A | 1 |  | 0.0015 | 0.0015 | 0 | Lb | 1000 Square Feet | 3/8-inch Thick Veneer | Produced | 3/8-inch Thick Veneer1000 Square FeetProduced |  | 10.5 | Hazardous air pollutant. Emission factor represents average of data set. The data spreadsheets, which may be more useful for specific applications, are available on EPA's Technology Transfer Network (TTN) website at: http://www.epa.gov/ttn/chief/. | EPA. January 2002. Section 10.5, Plywood Manufacturing. In: Compilation of Air Pollutant Emission Factors, Volume 1: Stationary Point and Area Sources, AP-42. U.S. Environmental Protection Agency, Office of Air Quality Planning and Standards. | E | 0 | 2002-01-01 |  | 0
20697 | 30700753 |  | Point | Industrial Processes | Pulp and Paper and Wood Products | Plywood Operations | Softwood Plywood, Veneer Dryer, Direct Nat Gas-Fired, Cooling Section |  |  | Hydrocarbons, total, as carbon | 228 | 0 | 129 | UNCONTROLLED | #N/A | 1 |  | 0.038 | 0.038 | 0 | Lb | 1000 Square Feet | 3/8-inch Thick Veneer | Produced | 3/8-inch Thick Veneer1000 Square FeetProduced |  | 10.5 | Emission factor represents average of data set. The data spreadsheets, which may be more useful for specific applications, are available on EPA's Technology Transfer Network (TTN) website at: http://www.epa.gov/ttn/chief/. | EPA. January 2002. Section 10.5, Plywood Manufacturing. In: Compilation of Air Pollutant Emission Factors, Volume 1: Stationary Point and Area Sources, AP-42. U.S. Environmental Protection Agency, Office of Air Quality Planning and Standards. | E | 0 | 2002-01-01 |  | 0
20698 | 30700753 |  | Point | Industrial Processes | Pulp and Paper and Wood Products | Plywood Operations | Softwood Plywood, Veneer Dryer, Direct Nat Gas-Fired, Cooling Section | 67561 | 67-56-1 | Methyl alcohol | 262 | 0 | 129 | UNCONTROLLED | #N/A | 1 |  | 0.0057 | 0.0057 | 0 | Lb | 1000 Square Feet | 3/8-inch Thick Veneer | Produced | 3/8-inch Thick Veneer1000 Square FeetProduced |  | 10.5 | Hazardous air pollutant. Emission factor represents average of data set. The data spreadsheets, which may be more useful for specific applications, are available on EPA's Technology Transfer Network (TTN) website at: http://www.epa.gov/ttn/chief/. | EPA. January 2002. Section 10.5, Plywood Manufacturing. In: Compilation of Air Pollutant Emission Factors, Volume 1: Stationary Point and Area Sources, AP-42. U.S. Environmental Protection Agency, Office of Air Quality Planning and Standards. | E | 0 | 2002-01-01 |  | 0
20699 | 30700753 |  | Point | Industrial Processes | Pulp and Paper and Wood Products | Plywood Operations | Softwood Plywood, Veneer Dryer, Direct Nat Gas-Fired, Cooling Section | 108952 | 108-95-2 | Phenol | 326 | 0 | 129 | UNCONTROLLED | #N/A | 1 |  | 0.01 | 0.01 | 0 | Lb | 1000 Square Feet | 3/8-inch Thick Veneer | Produced | 3/8-inch Thick Veneer1000 Square FeetProduced |  | 10.5 | Hazardous air pollutant. Emission factor represents average of data set. The data spreadsheets, which may be more useful for specific applications, are available on EPA's Technology Transfer Network (TTN) website at: http://www.epa.gov/ttn/chief/. | EPA. January 2002. Section 10.5, Plywood Manufacturing. In: Compilation of Air Pollutant Emission Factors, Volume 1: Stationary Point and Area Sources, AP-42. U.S. Environmental Protection Agency, Office of Air Quality Planning and Standards. | E | 0 | 2002-01-01 |  | 0
20700 | 30700753 |  | Point | Industrial Processes | Pulp and Paper and Wood Products | Plywood Operations | Softwood Plywood, Veneer Dryer, Direct Nat Gas-Fired, Cooling Section | VOC |  | Volatile organic compounds (VOC) | 417 | 0 | 129 | UNCONTROLLED | #N/A | 1 |  | 0.044 | 0.044 | 0 | Lb | 1000 Square Feet | 3/8-inch Thick Veneer | Produced | 3/8-inch Thick Veneer1000 Square FeetProduced |  | 10.5 | VOC as propane = (1.22 ? THC) + formaldehyde - (acetone + methane + methylene chloride); a value of zero is inserted in the equation for the specified compounds where no emission factor is available. Emission factor represents average of data set. The data spreadsheets, which may be more useful for specific applications, are available on EPA's Technology Transfer Network (TTN) website at: http://www.epa.gov/ttn/chief/. | EPA. January 2002. Section 10.5, Plywood Manufacturing. In: Compilation of Air Pollutant Emission Factors, Volume 1: Stationary Point and Area Sources, AP-42. U.S. Environmental Protection Agency, Office of Air Quality Planning and Standards. | E | 0 | 2002-01-01 |  | 0
20701 | 30700756 |  | Point | Industrial Processes | Pulp and Paper and Wood Products | Plywood Operations | Hardwood Plywood, Veneer Dryer, Indirect-heated, Heated Zones | 75070 | 75-07-0 | Acetaldehyde | 71 | 0 | 129 | UNCONTROLLED | #N/A | 1 |  | 0.0043 | 0.0043 | 0 | Lb | 1000 Square Feet | 3/8-inch Thick Veneer | Produced | 3/8-inch Thick Veneer1000 Square FeetProduced |  | 10.5 | Hazardous air pollutant. Emission factor represents average of data set. The data spreadsheets, which may be more useful for specific applications, are available on EPA's Technology Transfer Network (TTN) website at: http://www.epa.gov/ttn/chief/. | EPA. January 2002. Section 10.5, Plywood Manufacturing. In: Compilation of Air Pollutant Emission Factors, Volume 1: Stationary Point and Area Sources, AP-42. U.S. Environmental Protection Agency, Office of Air Quality Planning and Standards. | D | 0 | 2002-01-01 |  | 0
20702 | 30700756 |  | Point | Industrial Processes | Pulp and Paper and Wood Products | Plywood Operations | Hardwood Plywood, Veneer Dryer, Indirect-heated, Heated Zones |  | 67-64-1 | Acetone | 73 | 0 | 129 | UNCONTROLLED | #N/A | 1 |  | 0.004 | 0.004 | 0 | Lb | 1000 Square Feet | 3/8-inch Thick Veneer | Produced | 3/8-inch Thick Veneer1000 Square FeetProduced |  | 10.5 | Emission factor represents average of data set. The data spreadsheets, which may be more useful for specific applications, are available on EPA's Technology Transfer Network (TTN) website at: http://www.epa.gov/ttn/chief/. | EPA. January 2002. Section 10.5, Plywood Manufacturing. In: Compilation of Air Pollutant Emission Factors, Volume 1: Stationary Point and Area Sources, AP-42. U.S. Environmental Protection Agency, Office of Air Quality Planning and Standards. | D | 0 | 2002-01-01 |  | 0
20703 | 30700756 |  | Point | Industrial Processes | Pulp and Paper and Wood Products | Plywood Operations | Hardwood Plywood, Veneer Dryer, Indirect-heated, Heated Zones | CO | 630-08-0 | Carbon monoxide | 137 | 0 | 129 | UNCONTROLLED | #N/A | 1 |  | 0.0088 | 0.0088 | 0 | Lb | 1000 Square Feet | 3/8-inch Thick Veneer | Produced | 3/8-inch Thick Veneer1000 Square FeetProduced |  | 10.5 | Emission factor represents average of data set. The data spreadsheets, which may be more useful for specific applications, are available on EPA's Technology Transfer Network (TTN) website at: http://www.epa.gov/ttn/chief/. | EPA. January 2002. Section 10.5, Plywood Manufacturing. In: Compilation of Air Pollutant Emission Factors, Volume 1: Stationary Point and Area Sources, AP-42. U.S. Environmental Protection Agency, Office of Air Quality Planning and Standards. | E | 0 | 2002-01-01 |  | 0
20704 | 30700756 |  | Point | Industrial Processes | Pulp and Paper and Wood Products | Plywood Operations | Hardwood Plywood, Veneer Dryer, Indirect-heated, Heated Zones | 50000 | 50-00-0 | Formaldehyde | 210 | 0 | 129 | UNCONTROLLED | #N/A | 1 |  | 0.0011 | 0.0011 | 0 | Lb | 1000 Square Feet | 3/8-inch Thick Veneer | Produced | 3/8-inch Thick Veneer1000 Square FeetProduced |  | 10.5 | Hazardous air pollutant. Emission factor represents average of data set. The data spreadsheets, which may be more useful for specific applications, are available on EPA's Technology Transfer Network (TTN) website at: http://www.epa.gov/ttn/chief/. | EPA. January 2002. Section 10.5, Plywood Manufacturing. In: Compilation of Air Pollutant Emission Factors, Volume 1: Stationary Point and Area Sources, AP-42. U.S. Environmental Protection Agency, Office of Air Quality Planning and Standards. | D | 0 | 2002-01-01 |  | 0
20705 | 30700756 |  | Point | Industrial Processes | Pulp and Paper and Wood Products | Plywood Operations | Hardwood Plywood, Veneer Dryer, Indirect-heated, Heated Zones |  |  | Hydrocarbons, total, as carbon | 228 | 0 | 129 | UNCONTROLLED | #N/A | 1 |  | 0.23 | 0.23 | 0 | Lb | 1000 Square Feet | 3/8-inch Thick Veneer | Produced | 3/8-inch Thick Veneer1000 Square FeetProduced |  | 10.5 | Emission factor represents average of data set. The data spreadsheets, which may be more useful for specific applications, are available on EPA's Technology Transfer Network (TTN) website at: http://www.epa.gov/ttn/chief/. | EPA. January 2002. Section 10.5, Plywood Manufacturing. In: Compilation of Air Pollutant Emission Factors, Volume 1: Stationary Point and Area Sources, AP-42. U.S. Environmental Protection Agency, Office of Air Quality Planning and Standards. | D | 0 | 2002-01-01 |  | 0
20706 | 30700756 |  | Point | Industrial Processes | Pulp and Paper and Wood Products | Plywood Operations | Hardwood Plywood, Veneer Dryer, Indirect-heated, Heated Zones | 67561 | 67-56-1 | Methyl alcohol | 262 | 0 | 129 | UNCONTROLLED | #N/A | 1 |  | 0.041 | 0.041 | 0 | Lb | 1000 Square Feet | 3/8-inch Thick Veneer | Produced | 3/8-inch Thick Veneer1000 Square FeetProduced |  | 10.5 | Hazardous air pollutant. Emission factor represents average of data set. The data spreadsheets, which may be more useful for specific applications, are available on EPA's Technology Transfer Network (TTN) website at: http://www.epa.gov/ttn/chief/. | EPA. January 2002. Section 10.5, Plywood Manufacturing. In: Compilation of Air Pollutant Emission Factors, Volume 1: Stationary Point and Area Sources, AP-42. U.S. Environmental Protection Agency, Office of Air Quality Planning and Standards. | D | 0 | 2002-01-01 |  | 0
20707 | 30700756 |  | Point | Industrial Processes | Pulp and Paper and Wood Products | Plywood Operations | Hardwood Plywood, Veneer Dryer, Indirect-heated, Heated Zones | 108101 | 108-10-1 | Methyl isobutyl ketone | 273 | 0 | 129 | UNCONTROLLED | #N/A | 1 |  | 0.0022 | 0.0022 | 0 | Lb | 1000 Square Feet | 3/8-inch Thick Veneer | Produced | 3/8-inch Thick Veneer1000 Square FeetProduced |  | 10.5 | Hazardous air pollutant. Emission factor represents average of data set. The data spreadsheets, which may be more useful for specific applications, are available on EPA's Technology Transfer Network (TTN) website at: http://www.epa.gov/ttn/chief/. | EPA. January 2002. Section 10.5, Plywood Manufacturing. In: Compilation of Air Pollutant Emission Factors, Volume 1: Stationary Point and Area Sources, AP-42. U.S. Environmental Protection Agency, Office of Air Quality Planning and Standards. | D | 0 | 2002-01-01 |  | 0
20708 | 30700756 |  | Point | Industrial Processes | Pulp and Paper and Wood Products | Plywood Operations | Hardwood Plywood, Veneer Dryer, Indirect-heated, Heated Zones | 108952 | 108-95-2 | Phenol | 326 | 0 | 129 | UNCONTROLLED | #N/A | 1 |  | 0.003 | 0.003 | 0 | Lb | 1000 Square Feet | 3/8-inch Thick Veneer | Produced | 3/8-inch Thick Veneer1000 Square FeetProduced |  | 10.5 | Hazardous air pollutant. Emission factor represents average of data set. The data spreadsheets, which may be more useful for specific applications, are available on EPA's Technology Transfer Network (TTN) website at: http://www.epa.gov/ttn/chief/. | EPA. January 2002. Section 10.5, Plywood Manufacturing. In: Compilation of Air Pollutant Emission Factors, Volume 1: Stationary Point and Area Sources, AP-42. U.S. Environmental Protection Agency, Office of Air Quality Planning and Standards. | D | 0 | 2002-01-01 |  | 0
20709 | 30700756 |  | Point | Industrial Processes | Pulp and Paper and Wood Products | Plywood Operations | Hardwood Plywood, Veneer Dryer, Indirect-heated, Heated Zones | VOC |  | Volatile organic compounds (VOC) | 417 | 0 | 129 | UNCONTROLLED | #N/A | 1 |  | 0.28 | 0.28 | 0 | Lb | 1000 Square Feet | 3/8-inch Thick Veneer | Produced | 3/8-inch Thick Veneer1000 Square FeetProduced |  | 10.5 | VOC as propane = (1.22 ? THC) + formaldehyde - (acetone + methane + methylene chloride); a value of zero is inserted in the equation for the specified compounds where no emission factor is available. Emission factor represents average of data set. The data spreadsheets, which may be more useful for specific applications, are available on EPA's Technology Transfer Network (TTN) website at: http://www.epa.gov/ttn/chief/. | EPA. January 2002. Section 10.5, Plywood Manufacturing. In: Compilation of Air Pollutant Emission Factors, Volume 1: Stationary Point and Area Sources, AP-42. U.S. Environmental Protection Agency, Office of Air Quality Planning and Standards. | E | 0 | 2002-01-01 |  | 0
20710 | 30700757 |  | Point | Industrial Processes | Pulp and Paper and Wood Products | Plywood Operations | Hardwood Plywood, Veneer Dryer, Indirect-heated, Cooling Section | 75070 | 75-07-0 | Acetaldehyde | 71 | 0 | 129 | UNCONTROLLED | #N/A | 1 |  | 0.032 | 0.032 | 0 | Lb | 1000 Square Feet | 3/8-inch Thick Veneer | Produced | 3/8-inch Thick Veneer1000 Square FeetProduced |  | 10.5 | Hazardous air pollutant. Emission factor represents average of data set. The data spreadsheets, which may be more useful for specific applications, are available on EPA's Technology Transfer Network (TTN) website at: http://www.epa.gov/ttn/chief/. | EPA. January 2002. Section 10.5, Plywood Manufacturing. In: Compilation of Air Pollutant Emission Factors, Volume 1: Stationary Point and Area Sources, AP-42. U.S. Environmental Protection Agency, Office of Air Quality Planning and Standards. | D | 0 | 2002-01-01 |  | 0
20711 | 30700757 |  | Point | Industrial Processes | Pulp and Paper and Wood Products | Plywood Operations | Hardwood Plywood, Veneer Dryer, Indirect-heated, Cooling Section |  | 67-64-1 | Acetone | 73 | 0 | 129 | UNCONTROLLED | #N/A | 1 |  | 0.047 | 0.047 | 0 | Lb | 1000 Square Feet | 3/8-inch Thick Veneer | Produced | 3/8-inch Thick Veneer1000 Square FeetProduced |  | 10.5 | Emission factor represents average of data set. The data spreadsheets, which may be more useful for specific applications, are available on EPA's Technology Transfer Network (TTN) website at: http://www.epa.gov/ttn/chief/. | EPA. January 2002. Section 10.5, Plywood Manufacturing. In: Compilation of Air Pollutant Emission Factors, Volume 1: Stationary Point and Area Sources, AP-42. U.S. Environmental Protection Agency, Office of Air Quality Planning and Standards. | D | 0 | 2002-01-01 |  | 0
20712 | 30700757 |  | Point | Industrial Processes | Pulp and Paper and Wood Products | Plywood Operations | Hardwood Plywood, Veneer Dryer, Indirect-heated, Cooling Section | CO | 630-08-0 | Carbon monoxide | 137 | 0 | 129 | UNCONTROLLED | #N/A | 1 |  | 0.099 | 0.099 | 0 | Lb | 1000 Square Feet | 3/8-inch Thick Veneer | Produced | 3/8-inch Thick Veneer1000 Square FeetProduced |  | 10.5 | Emission factor represents average of data set. The data spreadsheets, which may be more useful for specific applications, are available on EPA's Technology Transfer Network (TTN) website at: http://www.epa.gov/ttn/chief/. | EPA. January 2002. Section 10.5, Plywood Manufacturing. In: Compilation of Air Pollutant Emission Factors, Volume 1: Stationary Point and Area Sources, AP-42. U.S. Environmental Protection Agency, Office of Air Quality Planning and Standards. | E | 0 | 2002-01-01 |  | 0
20713 | 30700757 |  | Point | Industrial Processes | Pulp and Paper and Wood Products | Plywood Operations | Hardwood Plywood, Veneer Dryer, Indirect-heated, Cooling Section | 50000 | 50-00-0 | Formaldehyde | 210 | 0 | 129 | UNCONTROLLED | #N/A | 1 |  | 0.0065 | 0.0065 | 0 | Lb | 1000 Square Feet | 3/8-inch Thick Veneer | Produced | 3/8-inch Thick Veneer1000 Square FeetProduced |  | 10.5 | Hazardous air pollutant. Emission factor represents average of data set. The data spreadsheets, which may be more useful for specific applications, are available on EPA's Technology Transfer Network (TTN) website at: http://www.epa.gov/ttn/chief/. | EPA. January 2002. Section 10.5, Plywood Manufacturing. In: Compilation of Air Pollutant Emission Factors, Volume 1: Stationary Point and Area Sources, AP-42. U.S. Environmental Protection Agency, Office of Air Quality Planning and Standards. | D | 0 | 2002-01-01 |  | 0
20714 | 30700757 |  | Point | Industrial Processes | Pulp and Paper and Wood Products | Plywood Operations | Hardwood Plywood, Veneer Dryer, Indirect-heated, Cooling Section |  |  | Hydrocarbons, total, as carbon | 228 | 0 | 129 | UNCONTROLLED | #N/A | 1 |  | 0.62 | 0.62 | 0 | Lb | 1000 Square Feet | 3/8-inch Thick Veneer | Produced | 3/8-inch Thick Veneer1000 Square FeetProduced |  | 10.5 | Emission factor represents average of data set. The data spreadsheets, which may be more useful for specific applications, are available on EPA's Technology Transfer Network (TTN) website at: http://www.epa.gov/ttn/chief/. | EPA. January 2002. Section 10.5, Plywood Manufacturing. In: Compilation of Air Pollutant Emission Factors, Volume 1: Stationary Point and Area Sources, AP-42. U.S. Environmental Protection Agency, Office of Air Quality Planning and Standards. | D | 0 | 2002-01-01 |  | 0
20715 | 30700757 |  | Point | Industrial Processes | Pulp and Paper and Wood Products | Plywood Operations | Hardwood Plywood, Veneer Dryer, Indirect-heated, Cooling Section | 67561 | 67-56-1 | Methyl alcohol | 262 | 0 | 129 | UNCONTROLLED | #N/A | 1 |  | 0.021 | 0.021 | 0 | Lb | 1000 Square Feet | 3/8-inch Thick Veneer | Produced | 3/8-inch Thick Veneer1000 Square FeetProduced |  | 10.5 | Hazardous air pollutant. Emission factor represents average of data set. The data spreadsheets, which may be more useful for specific applications, are available on EPA's Technology Transfer Network (TTN) website at: http://www.epa.gov/ttn/chief/. | EPA. January 2002. Section 10.5, Plywood Manufacturing. In: Compilation of Air Pollutant Emission Factors, Volume 1: Stationary Point and Area Sources, AP-42. U.S. Environmental Protection Agency, Office of Air Quality Planning and Standards. | D | 0 | 2002-01-01 |  | 0
20716 | 30700757 |  | Point | Industrial Processes | Pulp and Paper and Wood Products | Plywood Operations | Hardwood Plywood, Veneer Dryer, Indirect-heated, Cooling Section | 108101 | 108-10-1 | Methyl isobutyl ketone | 273 | 0 | 129 | UNCONTROLLED | #N/A | 1 |  | 0.029 | 0.029 | 0 | Lb | 1000 Square Feet | 3/8-inch Thick Veneer | Produced | 3/8-inch Thick Veneer1000 Square FeetProduced |  | 10.5 | Hazardous air pollutant. Emission factor represents average of data set. The data spreadsheets, which may be more useful for specific applications, are available on EPA's Technology Transfer Network (TTN) website at: http://www.epa.gov/ttn/chief/. | EPA. January 2002. Section 10.5, Plywood Manufacturing. In: Compilation of Air Pollutant Emission Factors, Volume 1: Stationary Point and Area Sources, AP-42. U.S. Environmental Protection Agency, Office of Air Quality Planning and Standards. | D | 0 | 2002-01-01 |  | 0
20717 | 30700757 |  | Point | Industrial Processes | Pulp and Paper and Wood Products | Plywood Operations | Hardwood Plywood, Veneer Dryer, Indirect-heated, Cooling Section | VOC |  | Volatile organic compounds (VOC) | 417 | 0 | 129 | UNCONTROLLED | #N/A | 1 |  | 0.72 | 0.72 | 0 | Lb | 1000 Square Feet | 3/8-inch Thick Veneer | Produced | 3/8-inch Thick Veneer1000 Square FeetProduced |  | 10.5 | VOC as propane = (1.22 ? THC) + formaldehyde - (acetone + methane + methylene chloride); a value of zero is inserted in the equation for the specified compounds where no emission factor is available. Emission factor represents average of data set. The data spreadsheets, which may be more useful for specific applications, are available on EPA's Technology Transfer Network (TTN) website at: http://www.epa.gov/ttn/chief/. | EPA. January 2002. Section 10.5, Plywood Manufacturing. In: Compilation of Air Pollutant Emission Factors, Volume 1: Stationary Point and Area Sources, AP-42. U.S. Environmental Protection Agency, Office of Air Quality Planning and Standards. | E | 0 | 2002-01-01 |  | 0
20718 | 30700760 |  | Point | Industrial Processes | Pulp and Paper and Wood Products | Plywood Operations | Indirect Heated Dryer: Non-specified Pine Species Veneer | PM-CON |  | PM, condensable | 330 | 0 | 129 | UNCONTROLLED | #N/A | 1 |  | 1 | 1 | 0 | Lb | 1000 Square Feet | 3/8-inch Plywood | Produced | 3/8-inch Plywood1000 Square FeetProduced |  | 10.5 | Condensible PM is that PM collected in the impinger portion of a PM sampling train. Based on data on the drying of mixed pine species or the drying of veneers which are identified only as pines. | EPA. September, 1997. Section 10.5, Plywood Manufacturing. In: Compilation of Air Pollutant Emission Factors, Volume 1: Stationary Point and Area Sources, Fifth Edition, AP-42, Supplement D. U.S. Environmental Protection Agency, Office of Air Quality Planning and Standards. Research Triangle Park, North Carolina | D | 0 | 1997-09-01 | 2002-01-01 | 0
20719 | 30700760 |  | Point | Industrial Processes | Pulp and Paper and Wood Products | Plywood Operations | Indirect Heated Dryer: Non-specified Pine Species Veneer | PM-FIL |  | PM, filterable | 334 | 0 | 129 | UNCONTROLLED | #N/A | 1 |  | 0.35 | 0.35 | 0 | Lb | 1000 Square Feet | 3/8-inch Plywood | Produced | 3/8-inch Plywood1000 Square FeetProduced |  | 10.5 | Based on data on the drying of mixed pine species or the drying of veneers which are identified only as pines. Filterable PM is that PM collected on or prior to the filter of an EPA Method 5 (or equivalent) sampling train. | EPA. September, 1997. Section 10.5, Plywood Manufacturing. In: Compilation of Air Pollutant Emission Factors, Volume 1: Stationary Point and Area Sources, Fifth Edition, AP-42, Supplement D. U.S. Environmental Protection Agency, Office of Air Quality Planning and Standards. Research Triangle Park, North Carolina | D | 0 | 1997-09-01 | 2002-01-01 | 0
20720 | 30700760 |  | Point | Industrial Processes | Pulp and Paper and Wood Products | Plywood Operations | Indirect Heated Dryer: Non-specified Pine Species Veneer | VOC |  | Volatile organic compounds (VOC) | 417 | 0 | 129 | UNCONTROLLED | #N/A | 1 |  | 2.7 | 2.7 | 0 | Lb | 1000 Square Feet | 3/8-inch Plywood | Produced | 3/8-inch Plywood1000 Square FeetProduced |  | 10.5 | Volatile organic compounds as Propane. Based on data on the drying of mixed pine species or on the drying of veneers which are identified only as pines. Emission factor may not account for formaldehyde, which is suspected to be present; VOC factor indicated is likely to be biased low. | EPA. September, 1997. Section 10.5, Plywood Manufacturing. In: Compilation of Air Pollutant Emission Factors, Volume 1: Stationary Point and Area Sources, Fifth Edition, AP-42, Supplement D. U.S. Environmental Protection Agency, Office of Air Quality Planning and Standards. Research Triangle Park, North Carolina | D | 0 | 1997-09-01 | 2002-01-01 | 0
20721 | 30700762 |  | Point | Industrial Processes | Pulp and Paper and Wood Products | Plywood Operations | Softwood Plywood, Veneer Dryer, Indirect-heated, Heated Zones | 75070 | 75-07-0 | Acetaldehyde | 71 | 0 | 129 | UNCONTROLLED | #N/A | 1 |  | 0.017 | 0.017 | 0 | Lb | 1000 Square Feet | 3/8-inch Thick Veneer | Produced | 3/8-inch Thick Veneer1000 Square FeetProduced |  | 10.5 | Hazardous air pollutant. Emission factor represents average of data set. The data spreadsheets, which may be more useful for specific applications, are available on EPA's Technology Transfer Network (TTN) website at: http://www.epa.gov/ttn/chief/. | EPA. January 2002. Section 10.5, Plywood Manufacturing. In: Compilation of Air Pollutant Emission Factors, Volume 1: Stationary Point and Area Sources, AP-42. U.S. Environmental Protection Agency, Office of Air Quality Planning and Standards. | C | 0 | 2002-01-01 |  | 0
20722 | 30700762 |  | Point | Industrial Processes | Pulp and Paper and Wood Products | Plywood Operations | Softwood Plywood, Veneer Dryer, Indirect-heated, Heated Zones | 75070 | 75-07-0 | Acetaldehyde | 71 | 131 | 192 | THERMAL OXIDIZER | #N/A | 1 |  | 0.0019 | 0.0019 | 0 | Lb | 1000 Square Feet | 3/8-inch Thick Veneer | Produced | 3/8-inch Thick Veneer1000 Square FeetProduced |  | 10.5 | Regenerative thermal oxidizer. Hazardous air pollutant. Emission factor represents average of data set. The data spreadsheets, which may be more useful for specific applications, are available on EPA's Technology Transfer Network (TTN) website at: http://www.epa.gov/ttn/chief/. | EPA. January 2002. Section 10.5, Plywood Manufacturing. In: Compilation of Air Pollutant Emission Factors, Volume 1: Stationary Point and Area Sources, AP-42. U.S. Environmental Protection Agency, Office of Air Quality Planning and Standards. | D | 0 | 2002-01-01 |  | 0
20723 | 30700762 |  | Point | Industrial Processes | Pulp and Paper and Wood Products | Plywood Operations | Softwood Plywood, Veneer Dryer, Indirect-heated, Heated Zones |  | 67-64-1 | Acetone | 73 | 0 | 129 | UNCONTROLLED | #N/A | 1 |  | 0.013 | 0.013 | 0 | Lb | 1000 Square Feet | 3/8-inch Thick Veneer | Produced | 3/8-inch Thick Veneer1000 Square FeetProduced |  | 10.5 | Emission factor represents average of data set. The data spreadsheets, which may be more useful for specific applications, are available on EPA's Technology Transfer Network (TTN) website at: http://www.epa.gov/ttn/chief/. | EPA. January 2002. Section 10.5, Plywood Manufacturing. In: Compilation of Air Pollutant Emission Factors, Volume 1: Stationary Point and Area Sources, AP-42. U.S. Environmental Protection Agency, Office of Air Quality Planning and Standards. | C | 0 | 2002-01-01 |  | 0
20724 | 30700762 |  | Point | Industrial Processes | Pulp and Paper and Wood Products | Plywood Operations | Softwood Plywood, Veneer Dryer, Indirect-heated, Heated Zones |  | 67-64-1 | Acetone | 73 | 131 | 192 | THERMAL OXIDIZER | #N/A | 1 |  | 0.0017 | 0.0017 | 0 | Lb | 1000 Square Feet | 3/8-inch Thick Veneer | Produced | 3/8-inch Thick Veneer1000 Square FeetProduced |  | 10.5 | Regenerative thermal oxidizer. Emission factor represents average of data set. The data spreadsheets, which may be more useful for specific applications, are available on EPA's Technology Transfer Network (TTN) website at: http://www.epa.gov/ttn/chief. | EPA. January 2002. Section 10.5, Plywood Manufacturing. In: Compilation of Air Pollutant Emission Factors, Volume 1: Stationary Point and Area Sources, AP-42. U.S. Environmental Protection Agency, Office of Air Quality Planning and Standards. | D | 0 | 2002-01-01 |  | 0
20725 | 30700762 |  | Point | Industrial Processes | Pulp and Paper and Wood Products | Plywood Operations | Softwood Plywood, Veneer Dryer, Indirect-heated, Heated Zones | 107028 | 107-02-8 | Acrolein | 79 | 0 | 129 | UNCONTROLLED | #N/A | 1 |  | 0.0013 | 0.0013 | 0 | Lb | 1000 Square Feet | 3/8-inch Thick Veneer | Produced | 3/8-inch Thick Veneer1000 Square FeetProduced |  | 10.5 | Hazardous air pollutant. Emission factor represents average of data set. The data spreadsheets, which may be more useful for specific applications, are available on EPA's Technology Transfer Network (TTN) website at: http://www.epa.gov/ttn/chief/. | EPA. January 2002. Section 10.5, Plywood Manufacturing. In: Compilation of Air Pollutant Emission Factors, Volume 1: Stationary Point and Area Sources, AP-42. U.S. Environmental Protection Agency, Office of Air Quality Planning and Standards. | C | 0 | 2002-01-01 |  | 0
20726 | 30700762 |  | Point | Industrial Processes | Pulp and Paper and Wood Products | Plywood Operations | Softwood Plywood, Veneer Dryer, Indirect-heated, Heated Zones | 71432 | 71-43-2 | Benzene | 98 | 0 | 129 | UNCONTROLLED | #N/A | 1 |  | 0.00059 | 0.00059 | 0 | Lb | 1000 Square Feet | 3/8-inch Thick Veneer | Produced | 3/8-inch Thick Veneer1000 Square FeetProduced |  | 10.5 | Hazardous air pollutant. Emission factor represents average of data set. The data spreadsheets, which may be more useful for specific applications, are available on EPA's Technology Transfer Network (TTN) website at: http://www.epa.gov/ttn/chief/. | EPA. January 2002. Section 10.5, Plywood Manufacturing. In: Compilation of Air Pollutant Emission Factors, Volume 1: Stationary Point and Area Sources, AP-42. U.S. Environmental Protection Agency, Office of Air Quality Planning and Standards. | C | 0 | 2002-01-01 |  | 0
20727 | 30700762 |  | Point | Industrial Processes | Pulp and Paper and Wood Products | Plywood Operations | Softwood Plywood, Veneer Dryer, Indirect-heated, Heated Zones | 71432 | 71-43-2 | Benzene | 98 | 131 | 192 | THERMAL OXIDIZER | #N/A | 1 |  | 0.0004 | 0.0004 | 0 | Lb | 1000 Square Feet | 3/8-inch Thick Veneer | Produced | 3/8-inch Thick Veneer1000 Square FeetProduced |  | 10.5 | Regenerative thermal oxidizer. Hazardous air pollutant. Emission factor represents average of data set. The data spreadsheets, which may be more useful for specific applications, are available on EPA's Technology Transfer Network (TTN) website at: http://www.epa.gov/ttn/chief/. | EPA. January 2002. Section 10.5, Plywood Manufacturing. In: Compilation of Air Pollutant Emission Factors, Volume 1: Stationary Point and Area Sources, AP-42. U.S. Environmental Protection Agency, Office of Air Quality Planning and Standards. | E | 0 | 2002-01-01 |  | 0
20728 | 30700762 |  | Point | Industrial Processes | Pulp and Paper and Wood Products | Plywood Operations | Softwood Plywood, Veneer Dryer, Indirect-heated, Heated Zones | CO | 630-08-0 | Carbon monoxide | 137 | 0 | 129 | UNCONTROLLED | #N/A | 1 |  | 0.028 | 0.028 | 0 | Lb | 1000 Square Feet | 3/8-inch Thick Veneer | Produced | 3/8-inch Thick Veneer1000 Square FeetProduced |  | 10.5 | Emission factor represents average of data set. The data spreadsheets, which may be more useful for specific applications, are available on EPA's Technology Transfer Network (TTN) website at: http://www.epa.gov/ttn/chief/. | EPA. January 2002. Section 10.5, Plywood Manufacturing. In: Compilation of Air Pollutant Emission Factors, Volume 1: Stationary Point and Area Sources, AP-42. U.S. Environmental Protection Agency, Office of Air Quality Planning and Standards. | E | 0 | 2002-01-01 |  | 0
20729 | 30700762 |  | Point | Industrial Processes | Pulp and Paper and Wood Products | Plywood Operations | Softwood Plywood, Veneer Dryer, Indirect-heated, Heated Zones | CO | 630-08-0 | Carbon monoxide | 137 | 131 | 192 | THERMAL OXIDIZER | #N/A | 1 |  | 0.062 | 0.062 | 0 | Lb | 1000 Square Feet | 3/8-inch Thick Veneer | Produced | 3/8-inch Thick Veneer1000 Square FeetProduced |  | 10.5 | Regenerative thermal oxidizer. Emission factor represents average of data set. The data spreadsheets, which may be more useful for specific applications, are available on EPA's Technology Transfer Network (TTN) website at: http://www.epa.gov/ttn/chief. | EPA. January 2002. Section 10.5, Plywood Manufacturing. In: Compilation of Air Pollutant Emission Factors, Volume 1: Stationary Point and Area Sources, AP-42. U.S. Environmental Protection Agency, Office of Air Quality Planning and Standards. | E | 0 | 2002-01-01 |  | 0
20730 | 30700762 |  | Point | Industrial Processes | Pulp and Paper and Wood Products | Plywood Operations | Softwood Plywood, Veneer Dryer, Indirect-heated, Heated Zones |  | 13466-78-9 | 3-Carene | 60 | 0 | 129 | UNCONTROLLED | #N/A | 1 |  | 0.04 | 0.04 | 0 | Lb | 1000 Square Feet | 3/8-inch Thick Veneer | Produced | 3/8-inch Thick Veneer1000 Square FeetProduced |  | 10.5 | Emission factor represents average of data set. The data spreadsheets, which may be more useful for specific applications, are available on EPA's Technology Transfer Network (TTN) website at: http://www.epa.gov/ttn/chief/. | EPA. January 2002. Section 10.5, Plywood Manufacturing. In: Compilation of Air Pollutant Emission Factors, Volume 1: Stationary Point and Area Sources, AP-42. U.S. Environmental Protection Agency, Office of Air Quality Planning and Standards. | C | 0 | 2002-01-01 |  | 0
20731 | 30700762 |  | Point | Industrial Processes | Pulp and Paper and Wood Products | Plywood Operations | Softwood Plywood, Veneer Dryer, Indirect-heated, Heated Zones | 50000 | 50-00-0 | Formaldehyde | 210 | 0 | 129 | UNCONTROLLED | #N/A | 1 |  | 0.014 | 0.014 | 0 | Lb | 1000 Square Feet | 3/8-inch Thick Veneer | Produced | 3/8-inch Thick Veneer1000 Square FeetProduced |  | 10.5 | Hazardous air pollutant. Emission factor represents average of data set. The data spreadsheets, which may be more useful for specific applications, are available on EPA's Technology Transfer Network (TTN) website at: http://www.epa.gov/ttn/chief/. | EPA. January 2002. Section 10.5, Plywood Manufacturing. In: Compilation of Air Pollutant Emission Factors, Volume 1: Stationary Point and Area Sources, AP-42. U.S. Environmental Protection Agency, Office of Air Quality Planning and Standards. | C | 0 | 2002-01-01 |  | 0
20732 | 30700762 |  | Point | Industrial Processes | Pulp and Paper and Wood Products | Plywood Operations | Softwood Plywood, Veneer Dryer, Indirect-heated, Heated Zones | 50000 | 50-00-0 | Formaldehyde | 210 | 131 | 192 | THERMAL OXIDIZER | #N/A | 1 |  | 0.0023 | 0.0023 | 0 | Lb | 1000 Square Feet | 3/8-inch Thick Veneer | Produced | 3/8-inch Thick Veneer1000 Square FeetProduced |  | 10.5 | Regenerative thermal oxidizer. Hazardous air pollutant. Emission factor represents average of data set. The data spreadsheets, which may be more useful for specific applications, are available on EPA's Technology Transfer Network (TTN) website at: http://www.epa.gov/ttn/chief/. | EPA. January 2002. Section 10.5, Plywood Manufacturing. In: Compilation of Air Pollutant Emission Factors, Volume 1: Stationary Point and Area Sources, AP-42. U.S. Environmental Protection Agency, Office of Air Quality Planning and Standards. | D | 0 | 2002-01-01 |  | 0
20733 | 30700762 |  | Point | Industrial Processes | Pulp and Paper and Wood Products | Plywood Operations | Softwood Plywood, Veneer Dryer, Indirect-heated, Heated Zones |  |  | Hydrocarbons, total, as carbon | 228 | 0 | 129 | UNCONTROLLED | #N/A | 1 |  | 1.5 | 1.5 | 0 | Lb | 1000 Square Feet | 3/8-inch Thick Veneer | Produced | 3/8-inch Thick Veneer1000 Square FeetProduced |  | 10.5 | Emission factor represents average of data set. The data spreadsheets, which may be more useful for specific applications, are available on EPA's Technology Transfer Network (TTN) website at: http://www.epa.gov/ttn/chief/. | EPA. January 2002. Section 10.5, Plywood Manufacturing. In: Compilation of Air Pollutant Emission Factors, Volume 1: Stationary Point and Area Sources, AP-42. U.S. Environmental Protection Agency, Office of Air Quality Planning and Standards. | B | 0 | 2002-01-01 |  | 0
20734 | 30700762 |  | Point | Industrial Processes | Pulp and Paper and Wood Products | Plywood Operations | Softwood Plywood, Veneer Dryer, Indirect-heated, Heated Zones |  |  | Hydrocarbons, total, as carbon | 228 | 131 | 192 | THERMAL OXIDIZER | #N/A | 1 |  | 0.14 | 0.14 | 0 | Lb | 1000 Square Feet | 3/8-inch Thick Veneer | Produced | 3/8-inch Thick Veneer1000 Square FeetProduced |  | 10.5 | Regenerative thermal oxidizer. Emission factor represents average of data set. The data spreadsheets, which may be more useful for specific applications, are available on EPA's Technology Transfer Network (TTN) website at: http://www.epa.gov/ttn/chief. | EPA. January 2002. Section 10.5, Plywood Manufacturing. In: Compilation of Air Pollutant Emission Factors, Volume 1: Stationary Point and Area Sources, AP-42. U.S. Environmental Protection Agency, Office of Air Quality Planning and Standards. | D | 0 | 2002-01-01 |  | 0
20735 | 30700762 |  | Point | Industrial Processes | Pulp and Paper and Wood Products | Plywood Operations | Softwood Plywood, Veneer Dryer, Indirect-heated, Heated Zones | 1330207 | 1330-20-7 | Isomers of xylene | 246 | 0 | 129 | UNCONTROLLED | #N/A | 1 |  | 0.00075 | 0.00075 | 0 | Lb | 1000 Square Feet | 3/8-inch Thick Veneer | Produced | 3/8-inch Thick Veneer1000 Square FeetProduced |  | 10.5 | Hazardous air pollutant. Emission factor represents average of data set. The data spreadsheets, which may be more useful for specific applications, are available on EPA's Technology Transfer Network (TTN) website at: http://www.epa.gov/ttn/chief/. | EPA. January 2002. Section 10.5, Plywood Manufacturing. In: Compilation of Air Pollutant Emission Factors, Volume 1: Stationary Point and Area Sources, AP-42. U.S. Environmental Protection Agency, Office of Air Quality Planning and Standards. | C | 0 | 2002-01-01 |  | 0
20736 | 30700762 |  | Point | Industrial Processes | Pulp and Paper and Wood Products | Plywood Operations | Softwood Plywood, Veneer Dryer, Indirect-heated, Heated Zones |  | 138-86-3 | Limonene | 253 | 0 | 129 | UNCONTROLLED | #N/A | 1 |  | 0.08 | 0.08 | 0 | Lb | 1000 Square Feet | 3/8-inch Thick Veneer | Produced | 3/8-inch Thick Veneer1000 Square FeetProduced |  | 10.5 | Emission factor represents average of data set. The data spreadsheets, which may be more useful for specific applications, are available on EPA's Technology Transfer Network (TTN) website at: http://www.epa.gov/ttn/chief/. | EPA. January 2002. Section 10.5, Plywood Manufacturing. In: Compilation of Air Pollutant Emission Factors, Volume 1: Stationary Point and Area Sources, AP-42. U.S. Environmental Protection Agency, Office of Air Quality Planning and Standards. | C | 0 | 2002-01-01 |  | 0
20737 | 30700762 |  | Point | Industrial Processes | Pulp and Paper and Wood Products | Plywood Operations | Softwood Plywood, Veneer Dryer, Indirect-heated, Heated Zones |  | 99-83-2 | 1,5-Menthadiene | 28 | 0 | 129 | UNCONTROLLED | #N/A | 1 |  | 0.017 | 0.017 | 0 | Lb | 1000 Square Feet | 3/8-inch Thick Veneer | Produced | 3/8-inch Thick Veneer1000 Square FeetProduced |  | 10.5 | Emission factor represents average of data set. The data spreadsheets, which may be more useful for specific applications, are available on EPA's Technology Transfer Network (TTN) website at: http://www.epa.gov/ttn/chief/. | EPA. January 2002. Section 10.5, Plywood Manufacturing. In: Compilation of Air Pollutant Emission Factors, Volume 1: Stationary Point and Area Sources, AP-42. U.S. Environmental Protection Agency, Office of Air Quality Planning and Standards. | C | 0 | 2002-01-01 |  | 0
20738 | 30700762 |  | Point | Industrial Processes | Pulp and Paper and Wood Products | Plywood Operations | Softwood Plywood, Veneer Dryer, Indirect-heated, Heated Zones | 67561 | 67-56-1 | Methyl alcohol | 262 | 0 | 129 | UNCONTROLLED | #N/A | 1 |  | 0.039 | 0.039 | 0 | Lb | 1000 Square Feet | 3/8-inch Thick Veneer | Produced | 3/8-inch Thick Veneer1000 Square FeetProduced |  | 10.5 | Hazardous air pollutant. Emission factor represents average of data set. The data spreadsheets, which may be more useful for specific applications, are available on EPA's Technology Transfer Network (TTN) website at: http://www.epa.gov/ttn/chief/. | EPA. January 2002. Section 10.5, Plywood Manufacturing. In: Compilation of Air Pollutant Emission Factors, Volume 1: Stationary Point and Area Sources, AP-42. U.S. Environmental Protection Agency, Office of Air Quality Planning and Standards. | C | 0 | 2002-01-01 |  | 0
20739 | 30700762 |  | Point | Industrial Processes | Pulp and Paper and Wood Products | Plywood Operations | Softwood Plywood, Veneer Dryer, Indirect-heated, Heated Zones | 67561 | 67-56-1 | Methyl alcohol | 262 | 131 | 192 | THERMAL OXIDIZER | #N/A | 1 |  | 0.0023 | 0.0023 | 0 | Lb | 1000 Square Feet | 3/8-inch Thick Veneer | Produced | 3/8-inch Thick Veneer1000 Square FeetProduced |  | 10.5 | Regenerative thermal oxidizer. Hazardous air pollutant. Emission factor represents average of data set. The data spreadsheets, which may be more useful for specific applications, are available on EPA's Technology Transfer Network (TTN) website at: http://www.epa.gov/ttn/chief/. | EPA. January 2002. Section 10.5, Plywood Manufacturing. In: Compilation of Air Pollutant Emission Factors, Volume 1: Stationary Point and Area Sources, AP-42. U.S. Environmental Protection Agency, Office of Air Quality Planning and Standards. | D | 0 | 2002-01-01 |  | 0
20740 | 30700762 |  | Point | Industrial Processes | Pulp and Paper and Wood Products | Plywood Operations | Softwood Plywood, Veneer Dryer, Indirect-heated, Heated Zones | 108101 | 108-10-1 | Methyl isobutyl ketone | 273 | 0 | 129 | UNCONTROLLED | #N/A | 1 |  | 0.0015 | 0.0015 | 0 | Lb | 1000 Square Feet | 3/8-inch Thick Veneer | Produced | 3/8-inch Thick Veneer1000 Square FeetProduced |  | 10.5 | Hazardous air pollutant. Emission factor represents average of data set. The data spreadsheets, which may be more useful for specific applications, are available on EPA's Technology Transfer Network (TTN) website at: http://www.epa.gov/ttn/chief/. | EPA. January 2002. Section 10.5, Plywood Manufacturing. In: Compilation of Air Pollutant Emission Factors, Volume 1: Stationary Point and Area Sources, AP-42. U.S. Environmental Protection Agency, Office of Air Quality Planning and Standards. | C | 0 | 2002-01-01 |  | 0
20741 | 30700762 |  | Point | Industrial Processes | Pulp and Paper and Wood Products | Plywood Operations | Softwood Plywood, Veneer Dryer, Indirect-heated, Heated Zones | 108952 | 108-95-2 | Phenol | 326 | 0 | 129 | UNCONTROLLED | #N/A | 1 |  | 0.0034 | 0.0034 | 0 | Lb | 1000 Square Feet | 3/8-inch Thick Veneer | Produced | 3/8-inch Thick Veneer1000 Square FeetProduced |  | 10.5 | Hazardous air pollutant. Emission factor represents average of data set. The data spreadsheets, which may be more useful for specific applications, are available on EPA's Technology Transfer Network (TTN) website at: http://www.epa.gov/ttn/chief/. | EPA. January 2002. Section 10.5, Plywood Manufacturing. In: Compilation of Air Pollutant Emission Factors, Volume 1: Stationary Point and Area Sources, AP-42. U.S. Environmental Protection Agency, Office of Air Quality Planning and Standards. | C | 0 | 2002-01-01 |  | 0
20742 | 30700762 |  | Point | Industrial Processes | Pulp and Paper and Wood Products | Plywood Operations | Softwood Plywood, Veneer Dryer, Indirect-heated, Heated Zones | 108952 | 108-95-2 | Phenol | 326 | 131 | 192 | THERMAL OXIDIZER | #N/A | 1 |  | 0.005 | 0.005 | 0 | Lb | 1000 Square Feet | 3/8-inch Thick Veneer | Produced | 3/8-inch Thick Veneer1000 Square FeetProduced |  | 10.5 | Regenerative thermal oxidizer. Hazardous air pollutant. Emission factor represents average of data set. The data spreadsheets, which may be more useful for specific applications, are available on EPA's Technology Transfer Network (TTN) website at: http://www.epa.gov/ttn/chief/. | EPA. January 2002. Section 10.5, Plywood Manufacturing. In: Compilation of Air Pollutant Emission Factors, Volume 1: Stationary Point and Area Sources, AP-42. U.S. Environmental Protection Agency, Office of Air Quality Planning and Standards. | D | 0 | 2002-01-01 |  | 0
20743 | 30700762 |  | Point | Industrial Processes | Pulp and Paper and Wood Products | Plywood Operations | Softwood Plywood, Veneer Dryer, Indirect-heated, Heated Zones |  | 80-56-8 | alpha-Pinene | 84 | 0 | 129 | UNCONTROLLED | #N/A | 1 |  | 0.96 | 0.96 | 0 | Lb | 1000 Square Feet | 3/8-inch Thick Veneer | Produced | 3/8-inch Thick Veneer1000 Square FeetProduced |  | 10.5 | Emission factor represents average of data set. The data spreadsheets, which may be more useful for specific applications, are available on EPA's Technology Transfer Network (TTN) website at: http://www.epa.gov/ttn/chief/. | EPA. January 2002. Section 10.5, Plywood Manufacturing. In: Compilation of Air Pollutant Emission Factors, Volume 1: Stationary Point and Area Sources, AP-42. U.S. Environmental Protection Agency, Office of Air Quality Planning and Standards. | C | 0 | 2002-01-01 |  | 0
20744 | 30700762 |  | Point | Industrial Processes | Pulp and Paper and Wood Products | Plywood Operations | Softwood Plywood, Veneer Dryer, Indirect-heated, Heated Zones |  | 80-56-8 | alpha-Pinene | 84 | 131 | 192 | THERMAL OXIDIZER | #N/A | 1 |  | 0.026 | 0.026 | 0 | Lb | 1000 Square Feet | 3/8-inch Thick Veneer | Produced | 3/8-inch Thick Veneer1000 Square FeetProduced |  | 10.5 | Regenerative thermal oxidizer. Emission factor represents average of data set. The data spreadsheets, which may be more useful for specific applications, are available on EPA's Technology Transfer Network (TTN) website at: http://www.epa.gov/ttn/chief. | EPA. January 2002. Section 10.5, Plywood Manufacturing. In: Compilation of Air Pollutant Emission Factors, Volume 1: Stationary Point and Area Sources, AP-42. U.S. Environmental Protection Agency, Office of Air Quality Planning and Standards. | D | 0 | 2002-01-01 |  | 0
20745 | 30700762 |  | Point | Industrial Processes | Pulp and Paper and Wood Products | Plywood Operations | Softwood Plywood, Veneer Dryer, Indirect-heated, Heated Zones |  | 127-91-3 | beta-Pinene | 121 | 0 | 129 | UNCONTROLLED | #N/A | 1 |  | 0.27 | 0.27 | 0 | Lb | 1000 Square Feet | 3/8-inch Thick Veneer | Produced | 3/8-inch Thick Veneer1000 Square FeetProduced |  | 10.5 | Emission factor represents average of data set. The data spreadsheets, which may be more useful for specific applications, are available on EPA's Technology Transfer Network (TTN) website at: http://www.epa.gov/ttn/chief/. | EPA. January 2002. Section 10.5, Plywood Manufacturing. In: Compilation of Air Pollutant Emission Factors, Volume 1: Stationary Point and Area Sources, AP-42. U.S. Environmental Protection Agency, Office of Air Quality Planning and Standards. | C | 0 | 2002-01-01 |  | 0
20746 | 30700762 |  | Point | Industrial Processes | Pulp and Paper and Wood Products | Plywood Operations | Softwood Plywood, Veneer Dryer, Indirect-heated, Heated Zones | PM-CON |  | PM, condensable | 330 | 0 | 129 | UNCONTROLLED | #N/A | 1 |  | 1 | 1 | 0 | Lb | 1000 Square Feet | 3/8-inch Thick Veneer | Produced | 3/8-inch Thick Veneer1000 Square FeetProduced |  | 10.5 | Emission factor represents average of data set. The data spreadsheets, which may be more useful for specific applications, are available on EPA's Technology Transfer Network (TTN) website at: http://www.epa.gov/ttn/chief/. | EPA. January 2002. Section 10.5, Plywood Manufacturing. In: Compilation of Air Pollutant Emission Factors, Volume 1: Stationary Point and Area Sources, AP-42. U.S. Environmental Protection Agency, Office of Air Quality Planning and Standards. | D | 0 | 2002-01-01 |  | 0
20747 | 30700762 |  | Point | Industrial Processes | Pulp and Paper and Wood Products | Plywood Operations | Softwood Plywood, Veneer Dryer, Indirect-heated, Heated Zones | PM-FIL |  | PM, filterable | 334 | 0 | 129 | UNCONTROLLED | #N/A | 1 |  | 0.35 | 0.35 | 0 | Lb | 1000 Square Feet | 3/8-inch Thick Veneer | Produced | 3/8-inch Thick Veneer1000 Square FeetProduced |  | 10.5 | Emission factor represents average of data set. The data spreadsheets, which may be more useful for specific applications, are available on EPA's Technology Transfer Network (TTN) website at: http://www.epa.gov/ttn/chief/. | EPA. January 2002. Section 10.5, Plywood Manufacturing. In: Compilation of Air Pollutant Emission Factors, Volume 1: Stationary Point and Area Sources, AP-42. U.S. Environmental Protection Agency, Office of Air Quality Planning and Standards. | D | 0 | 2002-01-01 |  | 0
20748 | 30700763 |  | Point | Industrial Processes | Pulp and Paper and Wood Products | Plywood Operations | Softwood Plywood, Veneer Dryer, Indirect-heated, Cooling Section | 67561 | 67-56-1 | Methyl alcohol | 262 | 0 | 129 | UNCONTROLLED | #N/A | 1 |  | 0.01 | 0.01 | 0 | Lb | 1000 Square Feet | 3/8-inch Thick Veneer | Produced | 3/8-inch Thick Veneer1000 Square FeetProduced |  | 10.5 | Hazardous air pollutant. Emission factor represents average of data set. The data spreadsheets, which may be more useful for specific applications, are available on EPA's Technology Transfer Network (TTN) website at: http://www.epa.gov/ttn/chief/. | EPA. January 2002. Section 10.5, Plywood Manufacturing. In: Compilation of Air Pollutant Emission Factors, Volume 1: Stationary Point and Area Sources, AP-42. U.S. Environmental Protection Agency, Office of Air Quality Planning and Standards. | D | 0 | 2002-01-01 |  | 0
20749 | 30700763 |  | Point | Industrial Processes | Pulp and Paper and Wood Products | Plywood Operations | Softwood Plywood, Veneer Dryer, Indirect-heated, Cooling Section | 108101 | 108-10-1 | Methyl isobutyl ketone | 273 | 0 | 129 | UNCONTROLLED | #N/A | 1 |  | 0.0054 | 0.0054 | 0 | Lb | 1000 Square Feet | 3/8-inch Thick Veneer | Produced | 3/8-inch Thick Veneer1000 Square FeetProduced |  | 10.5 | Hazardous air pollutant. Emission factor represents average of data set. The data spreadsheets, which may be more useful for specific applications, are available on EPA's Technology Transfer Network (TTN) website at: http://www.epa.gov/ttn/chief/. | EPA. January 2002. Section 10.5, Plywood Manufacturing. In: Compilation of Air Pollutant Emission Factors, Volume 1: Stationary Point and Area Sources, AP-42. U.S. Environmental Protection Agency, Office of Air Quality Planning and Standards. | D | 0 | 2002-01-01 |  | 0
20750 | 30700763 |  | Point | Industrial Processes | Pulp and Paper and Wood Products | Plywood Operations | Softwood Plywood, Veneer Dryer, Indirect-heated, Cooling Section | 108952 | 108-95-2 | Phenol | 326 | 0 | 129 | UNCONTROLLED | #N/A | 1 |  | 0.0062 | 0.0062 | 0 | Lb | 1000 Square Feet | 3/8-inch Thick Veneer | Produced | 3/8-inch Thick Veneer1000 Square FeetProduced |  | 10.5 | Hazardous air pollutant. Emission factor represents average of data set. The data spreadsheets, which may be more useful for specific applications, are available on EPA's Technology Transfer Network (TTN) website at: http://www.epa.gov/ttn/chief/. | EPA. January 2002. Section 10.5, Plywood Manufacturing. In: Compilation of Air Pollutant Emission Factors, Volume 1: Stationary Point and Area Sources, AP-42. U.S. Environmental Protection Agency, Office of Air Quality Planning and Standards. | D | 0 | 2002-01-01 |  | 0
20751 | 30700763 |  | Point | Industrial Processes | Pulp and Paper and Wood Products | Plywood Operations | Softwood Plywood, Veneer Dryer, Indirect-heated, Cooling Section |  | 80-56-8 | alpha-Pinene | 84 | 0 | 129 | UNCONTROLLED | #N/A | 1 |  | 0.049 | 0.049 | 0 | Lb | 1000 Square Feet | 3/8-inch Thick Veneer | Produced | 3/8-inch Thick Veneer1000 Square FeetProduced |  | 10.5 | Emission factor represents average of data set. The data spreadsheets, which may be more useful for specific applications, are available on EPA's Technology Transfer Network (TTN) website at: http://www.epa.gov/ttn/chief/. | EPA. January 2002. Section 10.5, Plywood Manufacturing. In: Compilation of Air Pollutant Emission Factors, Volume 1: Stationary Point and Area Sources, AP-42. U.S. Environmental Protection Agency, Office of Air Quality Planning and Standards. | D | 0 | 2002-01-01 |  | 0
20752 | 30700763 |  | Point | Industrial Processes | Pulp and Paper and Wood Products | Plywood Operations | Softwood Plywood, Veneer Dryer, Indirect-heated, Cooling Section | VOC |  | Volatile organic compounds (VOC) | 417 | 0 | 129 | UNCONTROLLED | #N/A | 1 |  | 0.054 | 0.054 | 0 | Lb | 1000 Square Feet | 3/8-inch Thick Veneer | Produced | 3/8-inch Thick Veneer1000 Square FeetProduced |  | 10.5 | VOC as propane = (1.22 ? THC) + formaldehyde - (acetone + methane + methylene chloride); a value of zero is inserted in the equation for the specified compounds where no emission factor is available. Emission factor represents average of data set. The data spreadsheets, which may be more useful for specific applications, are available on EPA's Technology Transfer Network (TTN) website at: http://www.epa.gov/ttn/chief/. | EPA. January 2002. Section 10.5, Plywood Manufacturing. In: Compilation of Air Pollutant Emission Factors, Volume 1: Stationary Point and Area Sources, AP-42. U.S. Environmental Protection Agency, Office of Air Quality Planning and Standards. | E | 0 | 2002-01-01 |  | 0
20753 | 30700763 |  | Point | Industrial Processes | Pulp and Paper and Wood Products | Plywood Operations | Softwood Plywood, Veneer Dryer, Indirect-heated, Cooling Section | 95476 | 95-47-6 | o-Xylene | 315 | 0 | 129 | UNCONTROLLED | #N/A | 1 |  | 0.0014 | 0.0014 | 0 | Lb | 1000 Square Feet | 3/8-inch Thick Veneer | Produced | 3/8-inch Thick Veneer1000 Square FeetProduced |  | 10.5 | Hazardous air pollutant. Emission factor represents average of data set. The data spreadsheets, which may be more useful for specific applications, are available on EPA's Technology Transfer Network (TTN) website at: http://www.epa.gov/ttn/chief/. | EPA. January 2002. Section 10.5, Plywood Manufacturing. In: Compilation of Air Pollutant Emission Factors, Volume 1: Stationary Point and Area Sources, AP-42. U.S. Environmental Protection Agency, Office of Air Quality Planning and Standards. | D | 0 | 2002-01-01 |  | 0
20754 | 30700766 |  | Point | Industrial Processes | Pulp and Paper and Wood Products | Plywood Operations | Indirect Heated Dryer: Non-specified Fir Species Veneer | PM-CON |  | PM, condensable | 330 | 146 | 203 | WET ELECTROSTATIC PRECIPITATOR | #N/A | 1 |  | 0.065 | 0.065 | 0 | Lb | 1000 Square Feet | 3/8-inch Plywood | Produced | 3/8-inch Plywood1000 Square FeetProduced |  | 10.5 | Condensible PM is that PM collected in the impinger portion of a PM sampling train. | EPA. September, 1997. Section 10.5, Plywood Manufacturing. In: Compilation of Air Pollutant Emission Factors, Volume 1: Stationary Point and Area Sources, Fifth Edition, AP-42, Supplement D. U.S. Environmental Protection Agency, Office of Air Quality Planning and Standards. Research Triangle Park, North Carolina | E | 0 | 1997-09-01 | 2002-01-01 | 0
20755 | 30700766 |  | Point | Industrial Processes | Pulp and Paper and Wood Products | Plywood Operations | Indirect Heated Dryer: Non-specified Fir Species Veneer | PM-FIL |  | PM, filterable | 334 | 146 | 203 | WET ELECTROSTATIC PRECIPITATOR | #N/A | 1 |  | 0.034 | 0.034 | 0 | Lb | 1000 Square Feet | 3/8-inch Plywood | Produced | 3/8-inch Plywood1000 Square FeetProduced |  | 10.5 | Based on data on the drying of mixed fir species or the drying of veneers which are identified only as firs. Filterable PM is that PM collected on or prior to the filter of an EPA Method 5 (or equivalent) sampling train. | EPA. September, 1997. Section 10.5, Plywood Manufacturing. In: Compilation of Air Pollutant Emission Factors, Volume 1: Stationary Point and Area Sources, Fifth Edition, AP-42, Supplement D. U.S. Environmental Protection Agency, Office of Air Quality Planning and Standards. Research Triangle Park, North Carolina | E | 0 | 1997-09-01 | 2002-01-01 | 0
20756 | 30700767 |  | Point | Industrial Processes | Pulp and Paper and Wood Products | Plywood Operations | Indirect Heated Dryer: Douglas Fir Veneer | PM-CON |  | PM, condensable | 330 | 0 | 129 | UNCONTROLLED | #N/A | 1 |  | 0.82 | 0.82 | 0 | Lb | 1000 Square Feet | 3/8-inch Plywood | Produced | 3/8-inch Plywood1000 Square FeetProduced |  | 10.5 | Condensible PM is that PM collected in the impinger portion of a PM sampling train. | EPA. September, 1997. Section 10.5, Plywood Manufacturing. In: Compilation of Air Pollutant Emission Factors, Volume 1: Stationary Point and Area Sources, Fifth Edition, AP-42, Supplement D. U.S. Environmental Protection Agency, Office of Air Quality Planning and Standards. Research Triangle Park, North Carolina | D | 0 | 1997-09-01 | 2002-01-01 | 0
20757 | 30700767 |  | Point | Industrial Processes | Pulp and Paper and Wood Products | Plywood Operations | Indirect Heated Dryer: Douglas Fir Veneer | PM-CON |  | PM, condensable | 330 | 146 | 203 | WET ELECTROSTATIC PRECIPITATOR | #N/A | 1 |  | 0.11 | 0.11 | 0 | Lb | 1000 Square Feet | 3/8-inch Plywood | Produced | 3/8-inch Plywood1000 Square FeetProduced |  | 10.5 | Condensible PM is that PM collected in the impinger portion of a PM sampling train. | EPA. September, 1997. Section 10.5, Plywood Manufacturing. In: Compilation of Air Pollutant Emission Factors, Volume 1: Stationary Point and Area Sources, Fifth Edition, AP-42, Supplement D. U.S. Environmental Protection Agency, Office of Air Quality Planning and Standards. Research Triangle Park, North Carolina | E | 0 | 1997-09-01 | 2002-01-01 | 0
20758 | 30700767 |  | Point | Industrial Processes | Pulp and Paper and Wood Products | Plywood Operations | Indirect Heated Dryer: Douglas Fir Veneer | PM-FIL |  | PM, filterable | 334 | 0 | 129 | UNCONTROLLED | #N/A | 1 |  | 0.07 | 0.07 | 0 | Lb | 1000 Square Feet | 3/8-inch Plywood | Produced | 3/8-inch Plywood1000 Square FeetProduced |  | 10.5 | Filterable PM is that PM collected on or prior to the filter of an EPA Method 5 (or equivalent) sampling train. | EPA. September, 1997. Section 10.5, Plywood Manufacturing. In: Compilation of Air Pollutant Emission Factors, Volume 1: Stationary Point and Area Sources, Fifth Edition, AP-42, Supplement D. U.S. Environmental Protection Agency, Office of Air Quality Planning and Standards. Research Triangle Park, North Carolina | D | 0 | 1997-09-01 | 2002-01-01 | 0
20759 | 30700767 |  | Point | Industrial Processes | Pulp and Paper and Wood Products | Plywood Operations | Indirect Heated Dryer: Douglas Fir Veneer | PM-FIL |  | PM, filterable | 334 | 146 | 203 | WET ELECTROSTATIC PRECIPITATOR | #N/A | 1 |  | 0.04 | 0.04 | 0 | Lb | 1000 Square Feet | 3/8-inch Plywood | Produced | 3/8-inch Plywood1000 Square FeetProduced |  | 10.5 | Filterable PM is that PM collected on or prior to the filter of an EPA Method 5 (or equivalent) sampling train. | EPA. September, 1997. Section 10.5, Plywood Manufacturing. In: Compilation of Air Pollutant Emission Factors, Volume 1: Stationary Point and Area Sources, Fifth Edition, AP-42, Supplement D. U.S. Environmental Protection Agency, Office of Air Quality Planning and Standards. Research Triangle Park, North Carolina | E | 0 | 1997-09-01 | 2002-01-01 | 0
20760 | 30700767 |  | Point | Industrial Processes | Pulp and Paper and Wood Products | Plywood Operations | Indirect Heated Dryer: Douglas Fir Veneer | VOC |  | Volatile organic compounds (VOC) | 417 | 0 | 129 | UNCONTROLLED | #N/A | 1 |  | 1.3 | 1.3 | 0 | Lb | 1000 Square Feet | 3/8-inch Plywood | Produced | 3/8-inch Plywood1000 Square FeetProduced |  | 10.5 | Volatile organic compounds as Propane. Emission factor may not account for formaldehyde, which is suspected to be present; VOC factor indicated is likely to be biased low. | EPA. September, 1997. Section 10.5, Plywood Manufacturing. In: Compilation of Air Pollutant Emission Factors, Volume 1: Stationary Point and Area Sources, Fifth Edition, AP-42, Supplement D. U.S. Environmental Protection Agency, Office of Air Quality Planning and Standards. Research Triangle Park, North Carolina | D | 0 | 1997-09-01 | 2002-01-01 | 0
20761 | 30700769 |  | Point | Industrial Processes | Pulp and Paper and Wood Products | Plywood Operations | Indirect Heated Dryer: Poplar Veneer | 50000 | 50-00-0 | Formaldehyde | 210 | 0 | 129 | UNCONTROLLED | #N/A | 1 |  | 0.0023 | 0.0023 | 0 | Lb | 1000 Square Feet | 3/8-inch Plywood | Produced | 3/8-inch Plywood1000 Square FeetProduced |  | 10.5 |  | EPA. September, 1997. Section 10.5, Plywood Manufacturing. In: Compilation of Air Pollutant Emission Factors, Volume 1: Stationary Point and Area Sources, Fifth Edition, AP-42, Supplement D. U.S. Environmental Protection Agency, Office of Air Quality Planning and Standards. Research Triangle Park, North Carolina | E | 0 | 1997-09-01 | 2002-01-01 | 0
20762 | 30700769 |  | Point | Industrial Processes | Pulp and Paper and Wood Products | Plywood Operations | Indirect Heated Dryer: Poplar Veneer | VOC |  | Volatile organic compounds (VOC) | 417 | 0 | 129 | UNCONTROLLED | #N/A | 1 |  | 0.033 | 0.033 | 0 | Lb | 1000 Square Feet | 3/8-inch Plywood | Produced | 3/8-inch Plywood1000 Square FeetProduced |  | 10.5 | Volatile organic compounds as Propane. Emission factor calculated as the sum of the factor for VOC and the factor for formaldehyde, based on a separate measurement. | EPA. September, 1997. Section 10.5, Plywood Manufacturing. In: Compilation of Air Pollutant Emission Factors, Volume 1: Stationary Point and Area Sources, Fifth Edition, AP-42, Supplement D. U.S. Environmental Protection Agency, Office of Air Quality Planning and Standards. Research Triangle Park, North Carolina | E | 0 | 1997-09-01 | 2002-01-01 | 0
20763 | 30700770 |  | Point | Industrial Processes | Pulp and Paper and Wood Products | Plywood Operations | Radio Frequency Heated Dryer: Non-specified Pine Species | PM-CON |  | PM, condensable | 330 | 0 | 129 | UNCONTROLLED | #N/A | 1 |  | 0.006 | 0.006 | 0 | Lb | 1000 Square Feet | 3/8-inch Plywood | Produced | 3/8-inch Plywood1000 Square FeetProduced |  | 10.5 | Condensible PM is that PM collected in the impinger portion of a PM sampling train. Based on data on the drying of mixed pine species or the drying of veneers which are identified only as pines. | EPA. September, 1997. Section 10.5, Plywood Manufacturing. In: Compilation of Air Pollutant Emission Factors, Volume 1: Stationary Point and Area Sources, Fifth Edition, AP-42, Supplement D. U.S. Environmental Protection Agency, Office of Air Quality Planning and Standards. Research Triangle Park, North Carolina | E | 0 | 1997-09-01 | 2002-01-01 | 0
20764 | 30700770 |  | Point | Industrial Processes | Pulp and Paper and Wood Products | Plywood Operations | Radio Frequency Heated Dryer: Non-specified Pine Species | PM-FIL |  | PM, filterable | 334 | 0 | 129 | UNCONTROLLED | #N/A | 1 |  | 0.005 | 0.005 | 0 | Lb | 1000 Square Feet | 3/8-inch Plywood | Produced | 3/8-inch Plywood1000 Square FeetProduced |  | 10.5 | Based on data on the drying of mixed pine species or the drying of veneers which are identified only as pines. Filterable PM is that PM collected on or prior to the filter of an EPA Method 5 (or equivalent) sampling train. | EPA. September, 1997. Section 10.5, Plywood Manufacturing. In: Compilation of Air Pollutant Emission Factors, Volume 1: Stationary Point and Area Sources, Fifth Edition, AP-42, Supplement D. U.S. Environmental Protection Agency, Office of Air Quality Planning and Standards. Research Triangle Park, North Carolina | E | 0 | 1997-09-01 | 2002-01-01 | 0
20765 | 30700770 |  | Point | Industrial Processes | Pulp and Paper and Wood Products | Plywood Operations | Radio Frequency Heated Dryer: Non-specified Pine Species | VOC |  | Volatile organic compounds (VOC) | 417 | 0 | 129 | UNCONTROLLED | #N/A | 1 |  | 0.22 | 0.22 | 0 | Lb | 1000 Square Feet | 3/8-inch Plywood | Produced | 3/8-inch Plywood1000 Square FeetProduced |  | 10.5 | Volatile organic compounds as Propane. Based on data on the drying of mixed pine species or on the drying of veneers which are identified only as pines. Emission factor may not account for formaldehyde, which is suspected to be present; VOC factor indicated is likely to be biased low. | EPA. September, 1997. Section 10.5, Plywood Manufacturing. In: Compilation of Air Pollutant Emission Factors, Volume 1: Stationary Point and Area Sources, Fifth Edition, AP-42, Supplement D. U.S. Environmental Protection Agency, Office of Air Quality Planning and Standards. Research Triangle Park, North Carolina | E | 0 | 1997-09-01 | 2002-01-01 | 0
20766 | 30700771 |  | Point | Industrial Processes | Pulp and Paper and Wood Products | Plywood Operations | Softwood Plywood, Veneer Dryer, Radio Frequency-Heated | 75070 | 75-07-0 | Acetaldehyde | 71 | 0 | 129 | UNCONTROLLED | #N/A | 1 |  | 0.0015 | 0.0015 | 0 | Lb | 1000 Square Feet | 3/8-inch Thick Veneer | Produced | 3/8-inch Thick Veneer1000 Square FeetProduced |  | 10.5 | Hazardous air pollutant. Emission factor represents average of data set. The data spreadsheets, which may be more useful for specific applications, are available on EPA's Technology Transfer Network (TTN) website at: http://www.epa.gov/ttn/chief/. | EPA. January 2002. Section 10.5, Plywood Manufacturing. In: Compilation of Air Pollutant Emission Factors, Volume 1: Stationary Point and Area Sources, AP-42. U.S. Environmental Protection Agency, Office of Air Quality Planning and Standards. | D | 0 | 2002-01-01 |  | 0
20767 | 30700771 |  | Point | Industrial Processes | Pulp and Paper and Wood Products | Plywood Operations | Softwood Plywood, Veneer Dryer, Radio Frequency-Heated |  | 67-64-1 | Acetone | 73 | 0 | 129 | UNCONTROLLED | #N/A | 1 |  | 0.00089 | 0.00089 | 0 | Lb | 1000 Square Feet | 3/8-inch Thick Veneer | Produced | 3/8-inch Thick Veneer1000 Square FeetProduced |  | 10.5 | Emission factor represents average of data set. The data spreadsheets, which may be more useful for specific applications, are available on EPA's Technology Transfer Network (TTN) website at: http://www.epa.gov/ttn/chief/. | EPA. January 2002. Section 10.5, Plywood Manufacturing. In: Compilation of Air Pollutant Emission Factors, Volume 1: Stationary Point and Area Sources, AP-42. U.S. Environmental Protection Agency, Office of Air Quality Planning and Standards. | D | 0 | 2002-01-01 |  | 0
20768 | 30700771 |  | Point | Industrial Processes | Pulp and Paper and Wood Products | Plywood Operations | Softwood Plywood, Veneer Dryer, Radio Frequency-Heated | 50000 | 50-00-0 | Formaldehyde | 210 | 0 | 129 | UNCONTROLLED | #N/A | 1 |  | 0.00035 | 0.00035 | 0 | Lb | 1000 Square Feet | 3/8-inch Thick Veneer | Produced | 3/8-inch Thick Veneer1000 Square FeetProduced |  | 10.5 | Hazardous air pollutant. Emission factor represents average of data set. The data spreadsheets, which may be more useful for specific applications, are available on EPA's Technology Transfer Network (TTN) website at: http://www.epa.gov/ttn/chief/. | EPA. January 2002. Section 10.5, Plywood Manufacturing. In: Compilation of Air Pollutant Emission Factors, Volume 1: Stationary Point and Area Sources, AP-42. U.S. Environmental Protection Agency, Office of Air Quality Planning and Standards. | D | 0 | 2002-01-01 |  | 0
20769 | 30700771 |  | Point | Industrial Processes | Pulp and Paper and Wood Products | Plywood Operations | Softwood Plywood, Veneer Dryer, Radio Frequency-Heated |  |  | Hydrocarbons, total, as carbon | 228 | 0 | 129 | UNCONTROLLED | #N/A | 1 |  | 0.23 | 0.23 | 0 | Lb | 1000 Square Feet | 3/8-inch Thick Veneer | Produced | 3/8-inch Thick Veneer1000 Square FeetProduced |  | 10.5 | Emission factor represents average of data set. The data spreadsheets, which may be more useful for specific applications, are available on EPA's Technology Transfer Network (TTN) website at: http://www.epa.gov/ttn/chief/. | EPA. January 2002. Section 10.5, Plywood Manufacturing. In: Compilation of Air Pollutant Emission Factors, Volume 1: Stationary Point and Area Sources, AP-42. U.S. Environmental Protection Agency, Office of Air Quality Planning and Standards. | D | 0 | 2002-01-01 |  | 0
20770 | 30700771 |  | Point | Industrial Processes | Pulp and Paper and Wood Products | Plywood Operations | Softwood Plywood, Veneer Dryer, Radio Frequency-Heated |  | 138-86-3 | Limonene | 253 | 0 | 129 | UNCONTROLLED | #N/A | 1 |  | 0.004 | 0.004 | 0 | Lb | 1000 Square Feet | 3/8-inch Thick Veneer | Produced | 3/8-inch Thick Veneer1000 Square FeetProduced |  | 10.5 | Emission factor represents average of data set. The data spreadsheets, which may be more useful for specific applications, are available on EPA's Technology Transfer Network (TTN) website at: http://www.epa.gov/ttn/chief/. | EPA. January 2002. Section 10.5, Plywood Manufacturing. In: Compilation of Air Pollutant Emission Factors, Volume 1: Stationary Point and Area Sources, AP-42. U.S. Environmental Protection Agency, Office of Air Quality Planning and Standards. | D | 0 | 2002-01-01 |  | 0
20771 | 30700771 |  | Point | Industrial Processes | Pulp and Paper and Wood Products | Plywood Operations | Softwood Plywood, Veneer Dryer, Radio Frequency-Heated | 67561 | 67-56-1 | Methyl alcohol | 262 | 0 | 129 | UNCONTROLLED | #N/A | 1 |  | 0.0027 | 0.0027 | 0 | Lb | 1000 Square Feet | 3/8-inch Thick Veneer | Produced | 3/8-inch Thick Veneer1000 Square FeetProduced |  | 10.5 | Hazardous air pollutant. Emission factor represents average of data set. The data spreadsheets, which may be more useful for specific applications, are available on EPA's Technology Transfer Network (TTN) website at: http://www.epa.gov/ttn/chief/. | EPA. January 2002. Section 10.5, Plywood Manufacturing. In: Compilation of Air Pollutant Emission Factors, Volume 1: Stationary Point and Area Sources, AP-42. U.S. Environmental Protection Agency, Office of Air Quality Planning and Standards. | D | 0 | 2002-01-01 |  | 0
20772 | 30700771 |  | Point | Industrial Processes | Pulp and Paper and Wood Products | Plywood Operations | Softwood Plywood, Veneer Dryer, Radio Frequency-Heated |  | 80-56-8 | alpha-Pinene | 84 | 0 | 129 | UNCONTROLLED | #N/A | 1 |  | 0.17 | 0.17 | 0 | Lb | 1000 Square Feet | 3/8-inch Thick Veneer | Produced | 3/8-inch Thick Veneer1000 Square FeetProduced |  | 10.5 | Emission factor represents average of data set. The data spreadsheets, which may be more useful for specific applications, are available on EPA's Technology Transfer Network (TTN) website at: http://www.epa.gov/ttn/chief/. | EPA. January 2002. Section 10.5, Plywood Manufacturing. In: Compilation of Air Pollutant Emission Factors, Volume 1: Stationary Point and Area Sources, AP-42. U.S. Environmental Protection Agency, Office of Air Quality Planning and Standards. | D | 0 | 2002-01-01 |  | 0
20773 | 30700771 |  | Point | Industrial Processes | Pulp and Paper and Wood Products | Plywood Operations | Softwood Plywood, Veneer Dryer, Radio Frequency-Heated |  | 127-91-3 | beta-Pinene | 121 | 0 | 129 | UNCONTROLLED | #N/A | 1 |  | 0.056 | 0.056 | 0 | Lb | 1000 Square Feet | 3/8-inch Thick Veneer | Produced | 3/8-inch Thick Veneer1000 Square FeetProduced |  | 10.5 | Emission factor represents average of data set. The data spreadsheets, which may be more useful for specific applications, are available on EPA's Technology Transfer Network (TTN) website at: http://www.epa.gov/ttn/chief/. | EPA. January 2002. Section 10.5, Plywood Manufacturing. In: Compilation of Air Pollutant Emission Factors, Volume 1: Stationary Point and Area Sources, AP-42. U.S. Environmental Protection Agency, Office of Air Quality Planning and Standards. | D | 0 | 2002-01-01 |  | 0
20774 | 30700771 |  | Point | Industrial Processes | Pulp and Paper and Wood Products | Plywood Operations | Softwood Plywood, Veneer Dryer, Radio Frequency-Heated | PM-CON |  | PM, condensable | 330 | 0 | 129 | UNCONTROLLED | #N/A | 1 |  | 0.006 | 0.006 | 0 | Lb | 1000 Square Feet | 3/8-inch Thick Veneer | Produced | 3/8-inch Thick Veneer1000 Square FeetProduced |  | 10.5 | Emission factor represents average of data set. The data spreadsheets, which may be more useful for specific applications, are available on EPA's Technology Transfer Network (TTN) website at: http://www.epa.gov/ttn/chief/. | EPA. January 2002. Section 10.5, Plywood Manufacturing. In: Compilation of Air Pollutant Emission Factors, Volume 1: Stationary Point and Area Sources, AP-42. U.S. Environmental Protection Agency, Office of Air Quality Planning and Standards. | E | 0 | 2002-01-01 |  | 0
20775 | 30700771 |  | Point | Industrial Processes | Pulp and Paper and Wood Products | Plywood Operations | Softwood Plywood, Veneer Dryer, Radio Frequency-Heated | PM-FIL |  | PM, filterable | 334 | 0 | 129 | UNCONTROLLED | #N/A | 1 |  | 0.005 | 0.005 | 0 | Lb | 1000 Square Feet | 3/8-inch Thick Veneer | Produced | 3/8-inch Thick Veneer1000 Square FeetProduced |  | 10.5 | Emission factor represents average of data set. The data spreadsheets, which may be more useful for specific applications, are available on EPA's Technology Transfer Network (TTN) website at: http://www.epa.gov/ttn/chief/. | EPA. January 2002. Section 10.5, Plywood Manufacturing. In: Compilation of Air Pollutant Emission Factors, Volume 1: Stationary Point and Area Sources, AP-42. U.S. Environmental Protection Agency, Office of Air Quality Planning and Standards. | E | 0 | 2002-01-01 |  | 0
20776 | 30700771 |  | Point | Industrial Processes | Pulp and Paper and Wood Products | Plywood Operations | Softwood Plywood, Veneer Dryer, Radio Frequency-Heated | VOC |  | Volatile organic compounds (VOC) | 417 | 0 | 129 | UNCONTROLLED | #N/A | 1 |  | 0.28 | 0.28 | 0 | Lb | 1000 Square Feet | 3/8-inch Thick Veneer | Produced | 3/8-inch Thick Veneer1000 Square FeetProduced |  | 10.5 | VOC as propane = (1.22 ? THC) + formaldehyde - (acetone + methane + methylene chloride); a value of zero is inserted in the equation for the specified compounds where no emission factor is available. Emission factor represents average of data set. The data spreadsheets, which may be more useful for specific applications, are available on EPA's Technology Transfer Network (TTN) website at: http://www.epa.gov/ttn/chief/. | EPA. January 2002. Section 10.5, Plywood Manufacturing. In: Compilation of Air Pollutant Emission Factors, Volume 1: Stationary Point and Area Sources, AP-42. U.S. Environmental Protection Agency, Office of Air Quality Planning and Standards. | E | 0 | 2002-01-01 |  | 0
20777 | 30700780 |  | Point | Industrial Processes | Pulp and Paper and Wood Products | Plywood Operations | Plywood Press: Phenol-formaldehyde Resin | PM-CON |  | PM, condensable | 330 | 0 | 129 | UNCONTROLLED | #N/A | 1 |  | 0.083 | 0.083 | 0 | Lb | 1000 Square Feet | 3/8-inch Plywood | Produced | 3/8-inch Plywood1000 Square FeetProduced |  | 10.5 | Condensible PM is that PM collected in the impinger portion of a PM sampling train. | EPA. September, 1997. Section 10.5, Plywood Manufacturing. In: Compilation of Air Pollutant Emission Factors, Volume 1: Stationary Point and Area Sources, Fifth Edition, AP-42, Supplement D. U.S. Environmental Protection Agency, Office of Air Quality Planning and Standards. Research Triangle Park, North Carolina | D | 0 | 1997-09-01 | 2002-01-01 | 0
20778 | 30700780 |  | Point | Industrial Processes | Pulp and Paper and Wood Products | Plywood Operations | Plywood Press: Phenol-formaldehyde Resin | PM-FIL |  | PM, filterable | 334 | 0 | 129 | UNCONTROLLED | #N/A | 1 |  | 0.12 | 0.12 | 0 | Lb | 1000 Square Feet | 3/8-inch Plywood | Produced | 3/8-inch Plywood1000 Square FeetProduced |  | 10.5 | Filterable PM is that PM collected on or prior to the filter of an EPA Method 5 (or equivalent) sampling train. | EPA. September, 1997. Section 10.5, Plywood Manufacturing. In: Compilation of Air Pollutant Emission Factors, Volume 1: Stationary Point and Area Sources, Fifth Edition, AP-42, Supplement D. U.S. Environmental Protection Agency, Office of Air Quality Planning and Standards. Research Triangle Park, North Carolina | D | 0 | 1997-09-01 | 2002-01-01 | 0
20779 | 30700780 |  | Point | Industrial Processes | Pulp and Paper and Wood Products | Plywood Operations | Plywood Press: Phenol-formaldehyde Resin | VOC |  | Volatile organic compounds (VOC) | 417 | 0 | 129 | UNCONTROLLED | #N/A | 1 |  | 0.33 | 0.33 | 0 | Lb | 1000 Square Feet | 3/8-inch Plywood | Produced | 3/8-inch Plywood1000 Square FeetProduced |  | 10.5 | Volatile organic compounds on a propane bases. Emission factor may not account for formaldehyde, which is suspected to be present; VOC factor indicated is likely to be biased low. | EPA. September, 1997. Section 10.5, Plywood Manufacturing. In: Compilation of Air Pollutant Emission Factors, Volume 1: Stationary Point and Area Sources, Fifth Edition, AP-42, Supplement D. U.S. Environmental Protection Agency, Office of Air Quality Planning and Standards. Research Triangle Park, North Carolina | D | 0 | 1997-09-01 | 2002-01-01 | 0
20780 | 30700781 |  | Point | Industrial Processes | Pulp and Paper and Wood Products | Plywood Operations | Plywood Press: Urea-formaldehyde Resin | 50000 | 50-00-0 | Formaldehyde | 210 | 0 | 129 | UNCONTROLLED | #N/A | 1 |  | 0.0042 | 0.0042 | 0 | Lb | 1000 Square Feet | 3/8-inch Plywood | Produced | 3/8-inch Plywood1000 Square FeetProduced |  | 10.5 |  | EPA. September, 1997. Section 10.5, Plywood Manufacturing. In: Compilation of Air Pollutant Emission Factors, Volume 1: Stationary Point and Area Sources, Fifth Edition, AP-42, Supplement D. U.S. Environmental Protection Agency, Office of Air Quality Planning and Standards. Research Triangle Park, North Carolina | E | 0 | 1997-09-01 | 2002-01-01 | 0
20781 | 30700781 |  | Point | Industrial Processes | Pulp and Paper and Wood Products | Plywood Operations | Plywood Press: Urea-formaldehyde Resin | 50000 | 50-00-0 | Formaldehyde | 210 | 141 | 200 | WET SCRUBBER | #N/A | 1 |  | 0.0025 | 0.0025 | 0 | Lb | 1000 Square Feet | 3/8-inch Plywood | Produced | 3/8-inch Plywood1000 Square FeetProduced |  | 10.5 |  | EPA. September, 1997. Section 10.5, Plywood Manufacturing. In: Compilation of Air Pollutant Emission Factors, Volume 1: Stationary Point and Area Sources, Fifth Edition, AP-42, Supplement D. U.S. Environmental Protection Agency, Office of Air Quality Planning and Standards. Research Triangle Park, North Carolina | E | 0 | 1997-09-01 | 2002-01-01 | 0
20782 | 30700781 |  | Point | Industrial Processes | Pulp and Paper and Wood Products | Plywood Operations | Plywood Press: Urea-formaldehyde Resin | VOC |  | Volatile organic compounds (VOC) | 417 | 0 | 129 | UNCONTROLLED | #N/A | 1 |  | 0.021 | 0.021 | 0 | Lb | 1000 Square Feet | 3/8-inch Plywood | Produced | 3/8-inch Plywood1000 Square FeetProduced |  | 10.5 | Volatile organic compounds on a propane bases. Emission factor calculated as the sum of the factor for VOC and the factor for formaldehyde, based on a separate measurement. | EPA. September, 1997. Section 10.5, Plywood Manufacturing. In: Compilation of Air Pollutant Emission Factors, Volume 1: Stationary Point and Area Sources, Fifth Edition, AP-42, Supplement D. U.S. Environmental Protection Agency, Office of Air Quality Planning and Standards. Research Triangle Park, North Carolina | E | 0 | 1997-09-01 | 2002-01-01 | 0
20783 | 30700781 |  | Point | Industrial Processes | Pulp and Paper and Wood Products | Plywood Operations | Plywood Press: Urea-formaldehyde Resin | VOC |  | Volatile organic compounds (VOC) | 417 | 141 | 200 | WET SCRUBBER | #N/A | 1 |  | 0.018 | 0.018 | 0 | Lb | 1000 Square Feet | 3/8-inch Plywood | Produced | 3/8-inch Plywood1000 Square FeetProduced |  | 10.5 | Volatile organic compounds on a propane bases. Emission factor calculated as the sum of the factor for VOC and the factor for formaldehyde, based on a separate measurement. | EPA. September, 1997. Section 10.5, Plywood Manufacturing. In: Compilation of Air Pollutant Emission Factors, Volume 1: Stationary Point and Area Sources, Fifth Edition, AP-42, Supplement D. U.S. Environmental Protection Agency, Office of Air Quality Planning and Standards. Research Triangle Park, North Carolina | E | 0 | 1997-09-01 | 2002-01-01 | 0
20784 | 30700783 |  | Point | Industrial Processes | Pulp and Paper and Wood Products | Plywood Operations | Softwood Plywood Press: Phenol-formaldehyde Resin | 75070 | 75-07-0 | Acetaldehyde | 71 | 0 | 129 | UNCONTROLLED | #N/A | 1 |  | 0.0042 | 0.0042 | 0 | Lb | 1000 Square Feet | 3/8-inch Thick Panel | Produced | 3/8-inch Thick Panel1000 Square FeetProduced |  | 10.5 | Hazardous air pollutant. Emission factor represents average of data set. The data spreadsheets, which may be more useful for specific applications, are available on EPA's Technology Transfer Network (TTN) website at: http://www.epa.gov/ttn/chief/. | EPA. January 2002. Section 10.5, Plywood Manufacturing. In: Compilation of Air Pollutant Emission Factors, Volume 1: Stationary Point and Area Sources, AP-42. U.S. Environmental Protection Agency, Office of Air Quality Planning and Standards. | D | 0 | 2002-01-01 |  | 0
20785 | 30700783 |  | Point | Industrial Processes | Pulp and Paper and Wood Products | Plywood Operations | Softwood Plywood Press: Phenol-formaldehyde Resin |  | 67-64-1 | Acetone | 73 | 0 | 129 | UNCONTROLLED | #N/A | 1 |  | 0.0065 | 0.0065 | 0 | Lb | 1000 Square Feet | 3/8-inch Thick Panel | Produced | 3/8-inch Thick Panel1000 Square FeetProduced |  | 10.5 | Emission factor represents average of data set. The data spreadsheets, which may be more useful for specific applications, are available on EPA's Technology Transfer Network (TTN) website at: http://www.epa.gov/ttn/chief/. | EPA. January 2002. Section 10.5, Plywood Manufacturing. In: Compilation of Air Pollutant Emission Factors, Volume 1: Stationary Point and Area Sources, AP-42. U.S. Environmental Protection Agency, Office of Air Quality Planning and Standards. | D | 0 | 2002-01-01 |  | 0
20786 | 30700783 |  | Point | Industrial Processes | Pulp and Paper and Wood Products | Plywood Operations | Softwood Plywood Press: Phenol-formaldehyde Resin | 50000 | 50-00-0 | Formaldehyde | 210 | 0 | 129 | UNCONTROLLED | #N/A | 1 |  | 0.0019 | 0.0019 | 0 | Lb | 1000 Square Feet | 3/8-inch Thick Panel | Produced | 3/8-inch Thick Panel1000 Square FeetProduced |  | 10.5 | Hazardous air pollutant. Emission factor represents average of data set. The data spreadsheets, which may be more useful for specific applications, are available on EPA's Technology Transfer Network (TTN) website at: http://www.epa.gov/ttn/chief/. | EPA. January 2002. Section 10.5, Plywood Manufacturing. In: Compilation of Air Pollutant Emission Factors, Volume 1: Stationary Point and Area Sources, AP-42. U.S. Environmental Protection Agency, Office of Air Quality Planning and Standards. | D | 0 | 2002-01-01 |  | 0
20787 | 30700783 |  | Point | Industrial Processes | Pulp and Paper and Wood Products | Plywood Operations | Softwood Plywood Press: Phenol-formaldehyde Resin |  |  | Hydrocarbons, total, as carbon | 228 | 0 | 129 | UNCONTROLLED | #N/A | 1 |  | 0.21 | 0.21 | 0 | Lb | 1000 Square Feet | 3/8-inch Thick Panel | Produced | 3/8-inch Thick Panel1000 Square FeetProduced |  | 10.5 | Emission factor represents average of data set. The data spreadsheets, which may be more useful for specific applications, are available on EPA's Technology Transfer Network (TTN) website at: http://www.epa.gov/ttn/chief/. | EPA. January 2002. Section 10.5, Plywood Manufacturing. In: Compilation of Air Pollutant Emission Factors, Volume 1: Stationary Point and Area Sources, AP-42. U.S. Environmental Protection Agency, Office of Air Quality Planning and Standards. | D | 0 | 2002-01-01 |  | 0
20788 | 30700783 |  | Point | Industrial Processes | Pulp and Paper and Wood Products | Plywood Operations | Softwood Plywood Press: Phenol-formaldehyde Resin |  | 138-86-3 | Limonene | 253 | 0 | 129 | UNCONTROLLED | #N/A | 1 |  | 0.011 | 0.011 | 0 | Lb | 1000 Square Feet | 3/8-inch Thick Panel | Produced | 3/8-inch Thick Panel1000 Square FeetProduced |  | 10.5 | Emission factor represents average of data set. The data spreadsheets, which may be more useful for specific applications, are available on EPA's Technology Transfer Network (TTN) website at: http://www.epa.gov/ttn/chief/. | EPA. January 2002. Section 10.5, Plywood Manufacturing. In: Compilation of Air Pollutant Emission Factors, Volume 1: Stationary Point and Area Sources, AP-42. U.S. Environmental Protection Agency, Office of Air Quality Planning and Standards. | D | 0 | 2002-01-01 |  | 0
20789 | 30700783 |  | Point | Industrial Processes | Pulp and Paper and Wood Products | Plywood Operations | Softwood Plywood Press: Phenol-formaldehyde Resin | 67561 | 67-56-1 | Methyl alcohol | 262 | 0 | 129 | UNCONTROLLED | #N/A | 1 |  | 0.14 | 0.14 | 0 | Lb | 1000 Square Feet | 3/8-inch Thick Panel | Produced | 3/8-inch Thick Panel1000 Square FeetProduced |  | 10.5 | Hazardous air pollutant. Emission factor represents average of data set. The data spreadsheets, which may be more useful for specific applications, are available on EPA's Technology Transfer Network (TTN) website at: http://www.epa.gov/ttn/chief/. | EPA. January 2002. Section 10.5, Plywood Manufacturing. In: Compilation of Air Pollutant Emission Factors, Volume 1: Stationary Point and Area Sources, AP-42. U.S. Environmental Protection Agency, Office of Air Quality Planning and Standards. | D | 0 | 2002-01-01 |  | 0
20790 | 30700783 |  | Point | Industrial Processes | Pulp and Paper and Wood Products | Plywood Operations | Softwood Plywood Press: Phenol-formaldehyde Resin | 78933 | 78-93-3 | Methyl ethyl ketone | 268 | 0 | 129 | UNCONTROLLED | #N/A | 1 |  | 0.00087 | 0.00087 | 0 | Lb | 1000 Square Feet | 3/8-inch Thick Panel | Produced | 3/8-inch Thick Panel1000 Square FeetProduced |  | 10.5 | Hazardous air pollutant. Emission factor represents average of data set. The data spreadsheets, which may be more useful for specific applications, are available on EPA's Technology Transfer Network (TTN) website at: http://www.epa.gov/ttn/chief/. | EPA. January 2002. Section 10.5, Plywood Manufacturing. In: Compilation of Air Pollutant Emission Factors, Volume 1: Stationary Point and Area Sources, AP-42. U.S. Environmental Protection Agency, Office of Air Quality Planning and Standards. | D | 0 | 2002-01-01 |  | 0
20791 | 30700783 |  | Point | Industrial Processes | Pulp and Paper and Wood Products | Plywood Operations | Softwood Plywood Press: Phenol-formaldehyde Resin | 108101 | 108-10-1 | Methyl isobutyl ketone | 273 | 0 | 129 | UNCONTROLLED | #N/A | 1 |  | 0.00071 | 0.00071 | 0 | Lb | 1000 Square Feet | 3/8-inch Thick Panel | Produced | 3/8-inch Thick Panel1000 Square FeetProduced |  | 10.5 | Hazardous air pollutant. Emission factor represents average of data set. The data spreadsheets, which may be more useful for specific applications, are available on EPA's Technology Transfer Network (TTN) website at: http://www.epa.gov/ttn/chief/. | EPA. January 2002. Section 10.5, Plywood Manufacturing. In: Compilation of Air Pollutant Emission Factors, Volume 1: Stationary Point and Area Sources, AP-42. U.S. Environmental Protection Agency, Office of Air Quality Planning and Standards. | D | 0 | 2002-01-01 |  | 0
20792 | 30700783 |  | Point | Industrial Processes | Pulp and Paper and Wood Products | Plywood Operations | Softwood Plywood Press: Phenol-formaldehyde Resin | 108952 | 108-95-2 | Phenol | 326 | 0 | 129 | UNCONTROLLED | #N/A | 1 |  | 0.0014 | 0.0014 | 0 | Lb | 1000 Square Feet | 3/8-inch Thick Panel | Produced | 3/8-inch Thick Panel1000 Square FeetProduced |  | 10.5 | Hazardous air pollutant. Emission factor represents average of data set. The data spreadsheets, which may be more useful for specific applications, are available on EPA's Technology Transfer Network (TTN) website at: http://www.epa.gov/ttn/chief/. | EPA. January 2002. Section 10.5, Plywood Manufacturing. In: Compilation of Air Pollutant Emission Factors, Volume 1: Stationary Point and Area Sources, AP-42. U.S. Environmental Protection Agency, Office of Air Quality Planning and Standards. | D | 0 | 2002-01-01 |  | 0
20793 | 30700783 |  | Point | Industrial Processes | Pulp and Paper and Wood Products | Plywood Operations | Softwood Plywood Press: Phenol-formaldehyde Resin |  | 80-56-8 | alpha-Pinene | 84 | 0 | 129 | UNCONTROLLED | #N/A | 1 |  | 0.098 | 0.098 | 0 | Lb | 1000 Square Feet | 3/8-inch Thick Panel | Produced | 3/8-inch Thick Panel1000 Square FeetProduced |  | 10.5 | Emission factor represents average of data set. The data spreadsheets, which may be more useful for specific applications, are available on EPA's Technology Transfer Network (TTN) website at: http://www.epa.gov/ttn/chief/. | EPA. January 2002. Section 10.5, Plywood Manufacturing. In: Compilation of Air Pollutant Emission Factors, Volume 1: Stationary Point and Area Sources, AP-42. U.S. Environmental Protection Agency, Office of Air Quality Planning and Standards. | D | 0 | 2002-01-01 |  | 0
20794 | 30700783 |  | Point | Industrial Processes | Pulp and Paper and Wood Products | Plywood Operations | Softwood Plywood Press: Phenol-formaldehyde Resin |  | 127-91-3 | beta-Pinene | 121 | 0 | 129 | UNCONTROLLED | #N/A | 1 |  | 0.038 | 0.038 | 0 | Lb | 1000 Square Feet | 3/8-inch Thick Panel | Produced | 3/8-inch Thick Panel1000 Square FeetProduced |  | 10.5 | Emission factor represents average of data set. The data spreadsheets, which may be more useful for specific applications, are available on EPA's Technology Transfer Network (TTN) website at: http://www.epa.gov/ttn/chief/. | EPA. January 2002. Section 10.5, Plywood Manufacturing. In: Compilation of Air Pollutant Emission Factors, Volume 1: Stationary Point and Area Sources, AP-42. U.S. Environmental Protection Agency, Office of Air Quality Planning and Standards. | D | 0 | 2002-01-01 |  | 0
20795 | 30700783 |  | Point | Industrial Processes | Pulp and Paper and Wood Products | Plywood Operations | Softwood Plywood Press: Phenol-formaldehyde Resin | PM-CON |  | PM, condensable | 330 | 0 | 129 | UNCONTROLLED | #N/A | 1 |  | 0.083 | 0.083 | 0 | Lb | 1000 Square Feet | 3/8-inch Thick Panel | Produced | 3/8-inch Thick Panel1000 Square FeetProduced |  | 10.5 | Emission factor represents average of data set. The data spreadsheets, which may be more useful for specific applications, are available on EPA's Technology Transfer Network (TTN) website at: http://www.epa.gov/ttn/chief/. | EPA. January 2002. Section 10.5, Plywood Manufacturing. In: Compilation of Air Pollutant Emission Factors, Volume 1: Stationary Point and Area Sources, AP-42. U.S. Environmental Protection Agency, Office of Air Quality Planning and Standards. | D | 0 | 2002-01-01 |  | 0
20796 | 30700783 |  | Point | Industrial Processes | Pulp and Paper and Wood Products | Plywood Operations | Softwood Plywood Press: Phenol-formaldehyde Resin | PM-FIL |  | PM, filterable | 334 | 0 | 129 | UNCONTROLLED | #N/A | 1 |  | 0.12 | 0.12 | 0 | Lb | 1000 Square Feet | 3/8-inch Thick Panel | Produced | 3/8-inch Thick Panel1000 Square FeetProduced |  | 10.5 | Emission factor represents average of data set. The data spreadsheets, which may be more useful for specific applications, are available on EPA's Technology Transfer Network (TTN) website at: http://www.epa.gov/ttn/chief/. | EPA. January 2002. Section 10.5, Plywood Manufacturing. In: Compilation of Air Pollutant Emission Factors, Volume 1: Stationary Point and Area Sources, AP-42. U.S. Environmental Protection Agency, Office of Air Quality Planning and Standards. | D | 0 | 2002-01-01 |  | 0
20797 | 30700783 |  | Point | Industrial Processes | Pulp and Paper and Wood Products | Plywood Operations | Softwood Plywood Press: Phenol-formaldehyde Resin | VOC |  | Volatile organic compounds (VOC) | 417 | 0 | 129 | UNCONTROLLED | #N/A | 1 |  | 0.25 | 0.25 | 0 | Lb | 1000 Square Feet | 3/8-inch Thick Panel | Produced | 3/8-inch Thick Panel1000 Square FeetProduced |  | 10.5 | VOC as propane = (1.22 ? THC) + formaldehyde - (acetone + methane + methylene chloride); a value of zero is inserted in the equation for the specified compounds where no emission factor is available. Emission factor represents average of data set. The data spreadsheets, which may be more useful for specific applications, are available on EPA's Technology Transfer Network (TTN) website at: http://www.epa.gov/ttn/chief/. | EPA. January 2002. Section 10.5, Plywood Manufacturing. In: Compilation of Air Pollutant Emission Factors, Volume 1: Stationary Point and Area Sources, AP-42. U.S. Environmental Protection Agency, Office of Air Quality Planning and Standards. | E | 0 | 2002-01-01 |  | 0
20798 | 30700785 |  | Point | Industrial Processes | Pulp and Paper and Wood Products | Plywood Operations | Hardwood Plywood Press: Urea-formaldehyde Resin |  | 67-64-1 | Acetone | 73 | 0 | 129 | UNCONTROLLED | #N/A | 1 |  | 0.025 | 0.025 | 0 | Lb | 1000 Square Feet | 3/8-inch Thick Panel | Produced | 3/8-inch Thick Panel1000 Square FeetProduced |  | 10.5 | Emission factor represents average of data set. The data spreadsheets, which may be more useful for specific applications, are available on EPA's Technology Transfer Network (TTN) website at: http://www.epa.gov/ttn/chief/. | EPA. January 2002. Section 10.5, Plywood Manufacturing. In: Compilation of Air Pollutant Emission Factors, Volume 1: Stationary Point and Area Sources, AP-42. U.S. Environmental Protection Agency, Office of Air Quality Planning and Standards. | D | 0 | 2002-01-01 |  | 0
20799 | 30700785 |  | Point | Industrial Processes | Pulp and Paper and Wood Products | Plywood Operations | Hardwood Plywood Press: Urea-formaldehyde Resin | 50000 | 50-00-0 | Formaldehyde | 210 | 0 | 129 | UNCONTROLLED | #N/A | 1 |  | 0.0047 | 0.0047 | 0 | Lb | 1000 Square Feet | 3/8-inch Thick Panel | Produced | 3/8-inch Thick Panel1000 Square FeetProduced |  | 10.5 | Hazardous air pollutant. Emission factor represents average of data set. The data spreadsheets, which may be more useful for specific applications, are available on EPA's Technology Transfer Network (TTN) website at: http://www.epa.gov/ttn/chief/. | EPA. January 2002. Section 10.5, Plywood Manufacturing. In: Compilation of Air Pollutant Emission Factors, Volume 1: Stationary Point and Area Sources, AP-42. U.S. Environmental Protection Agency, Office of Air Quality Planning and Standards. | D | 0 | 2002-01-01 |  | 0
20800 | 30700785 |  | Point | Industrial Processes | Pulp and Paper and Wood Products | Plywood Operations | Hardwood Plywood Press: Urea-formaldehyde Resin |  |  | Hydrocarbons, total, as carbon | 228 | 0 | 129 | UNCONTROLLED | #N/A | 1 |  | 0.055 | 0.055 | 0 | Lb | 1000 Square Feet | 3/8-inch Thick Panel | Produced | 3/8-inch Thick Panel1000 Square FeetProduced |  | 10.5 | Emission factor represents average of data set. The data spreadsheets, which may be more useful for specific applications, are available on EPA's Technology Transfer Network (TTN) website at: http://www.epa.gov/ttn/chief/. | EPA. January 2002. Section 10.5, Plywood Manufacturing. In: Compilation of Air Pollutant Emission Factors, Volume 1: Stationary Point and Area Sources, AP-42. U.S. Environmental Protection Agency, Office of Air Quality Planning and Standards. | D | 0 | 2002-01-01 |  | 0
20801 | 30700785 |  | Point | Industrial Processes | Pulp and Paper and Wood Products | Plywood Operations | Hardwood Plywood Press: Urea-formaldehyde Resin | 67561 | 67-56-1 | Methyl alcohol | 262 | 0 | 129 | UNCONTROLLED | #N/A | 1 |  | 0.032 | 0.032 | 0 | Lb | 1000 Square Feet | 3/8-inch Thick Panel | Produced | 3/8-inch Thick Panel1000 Square FeetProduced |  | 10.5 | Hazardous air pollutant. Emission factor represents average of data set. The data spreadsheets, which may be more useful for specific applications, are available on EPA's Technology Transfer Network (TTN) website at: http://www.epa.gov/ttn/chief/. | EPA. January 2002. Section 10.5, Plywood Manufacturing. In: Compilation of Air Pollutant Emission Factors, Volume 1: Stationary Point and Area Sources, AP-42. U.S. Environmental Protection Agency, Office of Air Quality Planning and Standards. | D | 0 | 2002-01-01 |  | 0
20802 | 30700785 |  | Point | Industrial Processes | Pulp and Paper and Wood Products | Plywood Operations | Hardwood Plywood Press: Urea-formaldehyde Resin | 108101 | 108-10-1 | Methyl isobutyl ketone | 273 | 0 | 129 | UNCONTROLLED | #N/A | 1 |  | 0.0057 | 0.0057 | 0 | Lb | 1000 Square Feet | 3/8-inch Thick Panel | Produced | 3/8-inch Thick Panel1000 Square FeetProduced |  | 10.5 | Hazardous air pollutant. Emission factor represents average of data set. The data spreadsheets, which may be more useful for specific applications, are available on EPA's Technology Transfer Network (TTN) website at: http://www.epa.gov/ttn/chief/. | EPA. January 2002. Section 10.5, Plywood Manufacturing. In: Compilation of Air Pollutant Emission Factors, Volume 1: Stationary Point and Area Sources, AP-42. U.S. Environmental Protection Agency, Office of Air Quality Planning and Standards. | D | 0 | 2002-01-01 |  | 0
20803 | 30700785 |  | Point | Industrial Processes | Pulp and Paper and Wood Products | Plywood Operations | Hardwood Plywood Press: Urea-formaldehyde Resin | 108952 | 108-95-2 | Phenol | 326 | 0 | 129 | UNCONTROLLED | #N/A | 1 |  | 0.011 | 0.011 | 0 | Lb | 1000 Square Feet | 3/8-inch Thick Panel | Produced | 3/8-inch Thick Panel1000 Square FeetProduced |  | 10.5 | Hazardous air pollutant. Emission factor represents average of data set. The data spreadsheets, which may be more useful for specific applications, are available on EPA's Technology Transfer Network (TTN) website at: http://www.epa.gov/ttn/chief/. | EPA. January 2002. Section 10.5, Plywood Manufacturing. In: Compilation of Air Pollutant Emission Factors, Volume 1: Stationary Point and Area Sources, AP-42. U.S. Environmental Protection Agency, Office of Air Quality Planning and Standards. | D | 0 | 2002-01-01 |  | 0
20804 | 30700785 |  | Point | Industrial Processes | Pulp and Paper and Wood Products | Plywood Operations | Hardwood Plywood Press: Urea-formaldehyde Resin | VOC |  | Volatile organic compounds (VOC) | 417 | 0 | 129 | UNCONTROLLED | #N/A | 1 |  | 0.047 | 0.047 | 0 | Lb | 1000 Square Feet | 3/8-inch Thick Panel | Produced | 3/8-inch Thick Panel1000 Square FeetProduced |  | 10.5 | VOC as propane = (1.22 ? THC) + formaldehyde - (acetone + methane + methylene chloride); a value of zero is inserted in the equation for the specified compounds where no emission factor is available. Emission factor represents average of data set. The data spreadsheets, which may be more useful for specific applications, are available on EPA's Technology Transfer Network (TTN) website at: http://www.epa.gov/ttn/chief/. | EPA. January 2002. Section 10.5, Plywood Manufacturing. In: Compilation of Air Pollutant Emission Factors, Volume 1: Stationary Point and Area Sources, AP-42. U.S. Environmental Protection Agency, Office of Air Quality Planning and Standards. | E | 0 | 2002-01-01 |  | 0
20805 | 30700788 |  | Point | Industrial Processes | Pulp and Paper and Wood Products | Plywood Operations | HardwdPlywd,Comb'dDustBH:Trim&CoreSaws,Composr,DryHog,Hammermill,Sandr |  | 67-64-1 | Acetone | 73 | 0 | 129 | UNCONTROLLED | #N/A | 1 |  | 0.0089 | 0.0089 | 0 | Lb | 1000 Square Feet | 3/8-inch Thick Panel | Produced | 3/8-inch Thick Panel1000 Square FeetProduced |  | 10.5 | This emission factor should be used with caution; the ducting arrangements of these miscellaneous sources varies from mill to mill, therefore, this emission factor may not provide an accurate estimate of emissions from other mills. Baghouses are considered no control for organic pollutants. | EPA. January 2002. Section 10.5, Plywood Manufacturing. In: Compilation of Air Pollutant Emission Factors, Volume 1: Stationary Point and Area Sources, AP-42. U.S. Environmental Protection Agency, Office of Air Quality Planning and Standards. | U | 0 | 2002-01-01 |  | 0
20806 | 30700788 |  | Point | Industrial Processes | Pulp and Paper and Wood Products | Plywood Operations | HardwdPlywd,Comb'dDustBH:Trim&CoreSaws,Composr,DryHog,Hammermill,Sandr |  |  | Hydrocarbons, total, as carbon | 228 | 0 | 129 | UNCONTROLLED | #N/A | 1 |  | 0.019 | 0.019 | 0 | Lb | 1000 Square Feet | 3/8-inch Thick Panel | Produced | 3/8-inch Thick Panel1000 Square FeetProduced |  | 10.5 | This emission factor should be used with caution; the ducting arrangements of these miscellaneous sources varies from mill to mill, therefore, this emission factor may not provide an accurate estimate of emissions from other mills. Baghouses are considered no control for organic pollutants. | EPA. January 2002. Section 10.5, Plywood Manufacturing. In: Compilation of Air Pollutant Emission Factors, Volume 1: Stationary Point and Area Sources, AP-42. U.S. Environmental Protection Agency, Office of Air Quality Planning and Standards. | U | 0 | 2002-01-01 |  | 0
20807 | 30700788 |  | Point | Industrial Processes | Pulp and Paper and Wood Products | Plywood Operations | HardwdPlywd,Comb'dDustBH:Trim&CoreSaws,Composr,DryHog,Hammermill,Sandr | 67561 | 67-56-1 | Methyl alcohol | 262 | 0 | 129 | UNCONTROLLED | #N/A | 1 |  | 0.0029 | 0.0029 | 0 | Lb | 1000 Square Feet | 3/8-inch Thick Panel | Produced | 3/8-inch Thick Panel1000 Square FeetProduced |  | 10.5 | Hazardous air pollutant. This emission factor should be used with caution; the ducting arrangements of these miscellaneous sources varies from mill to mill, therefore, this emission factor may not provide an accurate estimate of emissions from other mills. Baghouses are considered no control for organic pollutants. | EPA. January 2002. Section 10.5, Plywood Manufacturing. In: Compilation of Air Pollutant Emission Factors, Volume 1: Stationary Point and Area Sources, AP-42. U.S. Environmental Protection Agency, Office of Air Quality Planning and Standards. | U | 0 | 2002-01-01 |  | 0
20808 | 30700788 |  | Point | Industrial Processes | Pulp and Paper and Wood Products | Plywood Operations | HardwdPlywd,Comb'dDustBH:Trim&CoreSaws,Composr,DryHog,Hammermill,Sandr | VOC |  | Volatile organic compounds (VOC) | 417 | 0 | 129 | UNCONTROLLED | #N/A | 1 |  | 0.014 | 0.014 | 0 | Lb | 1000 Square Feet | 3/8-inch Thick Panel | Produced | 3/8-inch Thick Panel1000 Square FeetProduced |  | 10.5 | VOC as propane = (1.22 ? THC) + formaldehyde - (acetone + methane + methylene chloride); a value of zero is inserted in the equation for the specified compounds where no emission factor is available. This emission factor should be used with caution; the ducting arrangements of these miscellaneous sources varies from mill to mill, therefore, this emission factor may not provide an accurate estimate of emissions from other mills. | EPA. January 2002. Section 10.5, Plywood Manufacturing. In: Compilation of Air Pollutant Emission Factors, Volume 1: Stationary Point and Area Sources, AP-42. U.S. Environmental Protection Agency, Office of Air Quality Planning and Standards. | U | 0 | 2002-01-01 |  | 0
20809 | 30700789 |  | Point | Industrial Processes | Pulp and Paper and Wood Products | Plywood Operations | Softwood Plywood, Log Steaming Vat | 75070 | 75-07-0 | Acetaldehyde | 71 | 0 | 129 | UNCONTROLLED | #N/A | 1 |  | 0.0047 | 0.0047 | 0 | Lb | 1000 Square Feet | 3/8-inch Thick Panel | Produced | 3/8-inch Thick Panel1000 Square FeetProduced |  | 10.5 | This emission factor should be used with caution; the ducting arrangements of these miscellaneous sources varies from mill to mill, therefore, this emission factor may not provide an accurate estimate of emissions from other mills. | EPA. January 2002. Section 10.5, Plywood Manufacturing. In: Compilation of Air Pollutant Emission Factors, Volume 1: Stationary Point and Area Sources, AP-42. U.S. Environmental Protection Agency, Office of Air Quality Planning and Standards. | U | 0 | 2002-01-01 |  | 0
20810 | 30700789 |  | Point | Industrial Processes | Pulp and Paper and Wood Products | Plywood Operations | Softwood Plywood, Log Steaming Vat |  | 67-64-1 | Acetone | 73 | 0 | 129 | UNCONTROLLED | #N/A | 1 |  | 0.003 | 0.003 | 0 | Lb | 1000 Square Feet | 3/8-inch Thick Panel | Produced | 3/8-inch Thick Panel1000 Square FeetProduced |  | 10.5 | VOC as propane = (1.22 ? THC) + formaldehyde - (acetone + methane + methylene chloride); a value of zero is inserted in the equation for the specified compounds where no emission factor is available. This emission factor should be used with caution; the ducting arrangements of these miscellaneous sources varies from mill to mill, therefore, this emission factor may not provide an accurate estimate of emissions from other mills. | EPA. January 2002. Section 10.5, Plywood Manufacturing. In: Compilation of Air Pollutant Emission Factors, Volume 1: Stationary Point and Area Sources, AP-42. U.S. Environmental Protection Agency, Office of Air Quality Planning and Standards. | U | 0 | 2002-01-01 |  | 0
20811 | 30700789 |  | Point | Industrial Processes | Pulp and Paper and Wood Products | Plywood Operations | Softwood Plywood, Log Steaming Vat | 67561 | 67-56-1 | Methyl alcohol | 262 | 0 | 129 | UNCONTROLLED | #N/A | 1 |  | 0.0073 | 0.0073 | 0 | Lb | 1000 Square Feet | 3/8-inch Thick Panel | Produced | 3/8-inch Thick Panel1000 Square FeetProduced |  | 10.5 | Hazardous air pollutant. This emission factor should be used with caution; the ducting arrangements of these miscellaneous sources varies from mill to mill, therefore, this emission factor may not provide an accurate estimate of emissions from other mills. Baghouses are considered no control for organic pollutants. | EPA. January 2002. Section 10.5, Plywood Manufacturing. In: Compilation of Air Pollutant Emission Factors, Volume 1: Stationary Point and Area Sources, AP-42. U.S. Environmental Protection Agency, Office of Air Quality Planning and Standards. | U | 0 | 2002-01-01 |  | 0
20812 | 30700789 |  | Point | Industrial Processes | Pulp and Paper and Wood Products | Plywood Operations | Softwood Plywood, Log Steaming Vat |  | 80-56-8 | alpha-Pinene | 84 | 0 | 129 | UNCONTROLLED | #N/A | 1 |  | 0.056 | 0.056 | 0 | Lb | 1000 Square Feet | 3/8-inch Thick Panel | Produced | 3/8-inch Thick Panel1000 Square FeetProduced |  | 10.5 | This emission factor should be used with caution; the ducting arrangements of these miscellaneous sources varies from mill to mill, therefore, this emission factor may not provide an accurate estimate of emissions from other mills. | EPA. January 2002. Section 10.5, Plywood Manufacturing. In: Compilation of Air Pollutant Emission Factors, Volume 1: Stationary Point and Area Sources, AP-42. U.S. Environmental Protection Agency, Office of Air Quality Planning and Standards. | U | 0 | 2002-01-01 |  | 0
20813 | 30700789 |  | Point | Industrial Processes | Pulp and Paper and Wood Products | Plywood Operations | Softwood Plywood, Log Steaming Vat |  | 127-91-3 | beta-Pinene | 121 | 0 | 129 | UNCONTROLLED | #N/A | 1 |  | 0.0064 | 0.0064 | 0 | Lb | 1000 Square Feet | 3/8-inch Thick Panel | Produced | 3/8-inch Thick Panel1000 Square FeetProduced |  | 10.5 | This emission factor should be used with caution; the ducting arrangements of these miscellaneous sources varies from mill to mill, therefore, this emission factor may not provide an accurate estimate of emissions from other mills. | EPA. January 2002. Section 10.5, Plywood Manufacturing. In: Compilation of Air Pollutant Emission Factors, Volume 1: Stationary Point and Area Sources, AP-42. U.S. Environmental Protection Agency, Office of Air Quality Planning and Standards. | U | 0 | 2002-01-01 |  | 0
20814 | 30700790 |  | Point | Industrial Processes | Pulp and Paper and Wood Products | Plywood Operations | Softwood Plywood, Dry Veneer Trim Chipper | 75070 | 75-07-0 | Acetaldehyde | 71 | 0 | 129 | UNCONTROLLED | #N/A | 1 |  | 0.00081 | 0.00081 | 0 | Lb | 1000 Square Feet | 3/8-inch Thick Panel | Produced | 3/8-inch Thick Panel1000 Square FeetProduced |  | 10.5 | This emission factor should be used with caution; the ducting arrangements of these miscellaneous sources varies from mill to mill, therefore, this emission factor may not provide an accurate estimate of emissions from other mills. | EPA. January 2002. Section 10.5, Plywood Manufacturing. In: Compilation of Air Pollutant Emission Factors, Volume 1: Stationary Point and Area Sources, AP-42. U.S. Environmental Protection Agency, Office of Air Quality Planning and Standards. | U | 0 | 2002-01-01 |  | 0
20815 | 30700790 |  | Point | Industrial Processes | Pulp and Paper and Wood Products | Plywood Operations | Softwood Plywood, Dry Veneer Trim Chipper |  | 67-64-1 | Acetone | 73 | 0 | 129 | UNCONTROLLED | #N/A | 1 |  | 0.00082 | 0.00082 | 0 | Lb | 1000 Square Feet | 3/8-inch Thick Panel | Produced | 3/8-inch Thick Panel1000 Square FeetProduced |  | 10.5 | This emission factor should be used with caution; the ducting arrangements of these miscellaneous sources varies from mill to mill, therefore, this emission factor may not provide an accurate estimate of emissions from other mills. | EPA. January 2002. Section 10.5, Plywood Manufacturing. In: Compilation of Air Pollutant Emission Factors, Volume 1: Stationary Point and Area Sources, AP-42. U.S. Environmental Protection Agency, Office of Air Quality Planning and Standards. | U | 0 | 2002-01-01 |  | 0
20816 | 30700790 |  | Point | Industrial Processes | Pulp and Paper and Wood Products | Plywood Operations | Softwood Plywood, Dry Veneer Trim Chipper | 50000 | 50-00-0 | Formaldehyde | 210 | 0 | 129 | UNCONTROLLED | #N/A | 1 |  | 0.00034 | 0.00034 | 0 | Lb | 1000 Square Feet | 3/8-inch Thick Panel | Produced | 3/8-inch Thick Panel1000 Square FeetProduced |  | 10.5 | Hazardous air pollutant. This emission factor should be used with caution; the ducting arrangements of these miscellaneous sources varies from mill to mill, therefore, this emission factor may not provide an accurate estimate of emissions from other mills. Baghouses are considered no control for organic pollutants. | EPA. January 2002. Section 10.5, Plywood Manufacturing. In: Compilation of Air Pollutant Emission Factors, Volume 1: Stationary Point and Area Sources, AP-42. U.S. Environmental Protection Agency, Office of Air Quality Planning and Standards. | U | 0 | 2002-01-01 |  | 0
20817 | 30700790 |  | Point | Industrial Processes | Pulp and Paper and Wood Products | Plywood Operations | Softwood Plywood, Dry Veneer Trim Chipper |  |  | Hydrocarbons, total, as carbon | 228 | 0 | 129 | UNCONTROLLED | #N/A | 1 |  | 0.059 | 0.059 | 0 | Lb | 1000 Square Feet | 3/8-inch Thick Panel | Produced | 3/8-inch Thick Panel1000 Square FeetProduced |  | 10.5 | This emission factor should be used with caution; the ducting arrangements of these miscellaneous sources varies from mill to mill, therefore, this emission factor may not provide an accurate estimate of emissions from other mills. | EPA. January 2002. Section 10.5, Plywood Manufacturing. In: Compilation of Air Pollutant Emission Factors, Volume 1: Stationary Point and Area Sources, AP-42. U.S. Environmental Protection Agency, Office of Air Quality Planning and Standards. | U | 0 | 2002-01-01 |  | 0
20818 | 30700790 |  | Point | Industrial Processes | Pulp and Paper and Wood Products | Plywood Operations | Softwood Plywood, Dry Veneer Trim Chipper | 67561 | 67-56-1 | Methyl alcohol | 262 | 0 | 129 | UNCONTROLLED | #N/A | 1 |  | 0.0087 | 0.0087 | 0 | Lb | 1000 Square Feet | 3/8-inch Thick Panel | Produced | 3/8-inch Thick Panel1000 Square FeetProduced |  | 10.5 | Hazardous air pollutant. This emission factor should be used with caution; the ducting arrangements of these miscellaneous sources varies from mill to mill, therefore, this emission factor may not provide an accurate estimate of emissions from other mills. Baghouses are considered no control for organic pollutants. | EPA. January 2002. Section 10.5, Plywood Manufacturing. In: Compilation of Air Pollutant Emission Factors, Volume 1: Stationary Point and Area Sources, AP-42. U.S. Environmental Protection Agency, Office of Air Quality Planning and Standards. | U | 0 | 2002-01-01 |  | 0
20819 | 30700790 |  | Point | Industrial Processes | Pulp and Paper and Wood Products | Plywood Operations | Softwood Plywood, Dry Veneer Trim Chipper | 108952 | 108-95-2 | Phenol | 326 | 0 | 129 | UNCONTROLLED | #N/A | 1 |  | 0.0019 | 0.0019 | 0 | Lb | 1000 Square Feet | 3/8-inch Thick Panel | Produced | 3/8-inch Thick Panel1000 Square FeetProduced |  | 10.5 | Hazardous air pollutant. This emission factor should be used with caution; the ducting arrangements of these miscellaneous sources varies from mill to mill, therefore, this emission factor may not provide an accurate estimate of emissions from other mills. Baghouses are considered no control for organic pollutants. | EPA. January 2002. Section 10.5, Plywood Manufacturing. In: Compilation of Air Pollutant Emission Factors, Volume 1: Stationary Point and Area Sources, AP-42. U.S. Environmental Protection Agency, Office of Air Quality Planning and Standards. | U | 0 | 2002-01-01 |  | 0
20820 | 30700790 |  | Point | Industrial Processes | Pulp and Paper and Wood Products | Plywood Operations | Softwood Plywood, Dry Veneer Trim Chipper |  | 80-56-8 | alpha-Pinene | 84 | 0 | 129 | UNCONTROLLED | #N/A | 1 |  | 0.032 | 0.032 | 0 | Lb | 1000 Square Feet | 3/8-inch Thick Panel | Produced | 3/8-inch Thick Panel1000 Square FeetProduced |  | 10.5 | This emission factor should be used with caution; the ducting arrangements of these miscellaneous sources varies from mill to mill, therefore, this emission factor may not provide an accurate estimate of emissions from other mills. | EPA. January 2002. Section 10.5, Plywood Manufacturing. In: Compilation of Air Pollutant Emission Factors, Volume 1: Stationary Point and Area Sources, AP-42. U.S. Environmental Protection Agency, Office of Air Quality Planning and Standards. | U | 0 | 2002-01-01 |  | 0
20821 | 30700790 |  | Point | Industrial Processes | Pulp and Paper and Wood Products | Plywood Operations | Softwood Plywood, Dry Veneer Trim Chipper | VOC |  | Volatile organic compounds (VOC) | 417 | 0 | 129 | UNCONTROLLED | #N/A | 1 |  | 0.072 | 0.072 | 0 | Lb | 1000 Square Feet | 3/8-inch Thick Panel | Produced | 3/8-inch Thick Panel1000 Square FeetProduced |  | 10.5 | VOC as propane = (1.22 ? THC) + formaldehyde - (acetone + methane + methylene chloride); a value of zero is inserted in the equation for the specified compounds where no emission factor is available. This emission factor should be used with caution; the ducting arrangements of these miscellaneous sources varies from mill to mill, therefore, this emission factor may not provide an accurate estimate of emissions from other mills. | EPA. January 2002. Section 10.5, Plywood Manufacturing. In: Compilation of Air Pollutant Emission Factors, Volume 1: Stationary Point and Area Sources, AP-42. U.S. Environmental Protection Agency, Office of Air Quality Planning and Standards. | U | 0 | 2002-01-01 |  | 0
20822 | 30700791 |  | Point | Industrial Processes | Pulp and Paper and Wood Products | Plywood Operations | Softwood Plywood, Dry Plywood Trim Chippers |  |  | Hydrocarbons, total, as carbon | 228 | 0 | 129 | UNCONTROLLED | #N/A | 1 |  | 0.056 | 0.056 | 0 | Lb | 1000 Square Feet | 3/8-inch Thick Panel | Produced | 3/8-inch Thick Panel1000 Square FeetProduced |  | 10.5 | This emission factor should be used with caution; the ducting arrangements of these miscellaneous sources varies from mill to mill, therefore, this emission factor may not provide an accurate estimate of emissions from other mills. | EPA. January 2002. Section 10.5, Plywood Manufacturing. In: Compilation of Air Pollutant Emission Factors, Volume 1: Stationary Point and Area Sources, AP-42. U.S. Environmental Protection Agency, Office of Air Quality Planning and Standards. | U | 0 | 2002-01-01 |  | 0
20823 | 30700791 |  | Point | Industrial Processes | Pulp and Paper and Wood Products | Plywood Operations | Softwood Plywood, Dry Plywood Trim Chippers | 67561 | 67-56-1 | Methyl alcohol | 262 | 0 | 129 | UNCONTROLLED | #N/A | 1 |  | 0.0078 | 0.0078 | 0 | Lb | 1000 Square Feet | 3/8-inch Thick Panel | Produced | 3/8-inch Thick Panel1000 Square FeetProduced |  | 10.5 | Hazardous air pollutant. This emission factor should be used with caution; the ducting arrangements of these miscellaneous sources varies from mill to mill, therefore, this emission factor may not provide an accurate estimate of emissions from other mills. Baghouses are considered no control for organic pollutants. | EPA. January 2002. Section 10.5, Plywood Manufacturing. In: Compilation of Air Pollutant Emission Factors, Volume 1: Stationary Point and Area Sources, AP-42. U.S. Environmental Protection Agency, Office of Air Quality Planning and Standards. | U | 0 | 2002-01-01 |  | 0
20824 | 30700791 |  | Point | Industrial Processes | Pulp and Paper and Wood Products | Plywood Operations | Softwood Plywood, Dry Plywood Trim Chippers |  | 80-56-8 | alpha-Pinene | 84 | 0 | 129 | UNCONTROLLED | #N/A | 1 |  | 0.036 | 0.036 | 0 | Lb | 1000 Square Feet | 3/8-inch Thick Panel | Produced | 3/8-inch Thick Panel1000 Square FeetProduced |  | 10.5 | This emission factor should be used with caution; the ducting arrangements of these miscellaneous sources varies from mill to mill, therefore, this emission factor may not provide an accurate estimate of emissions from other mills. | EPA. January 2002. Section 10.5, Plywood Manufacturing. In: Compilation of Air Pollutant Emission Factors, Volume 1: Stationary Point and Area Sources, AP-42. U.S. Environmental Protection Agency, Office of Air Quality Planning and Standards. | U | 0 | 2002-01-01 |  | 0
20825 | 30700791 |  | Point | Industrial Processes | Pulp and Paper and Wood Products | Plywood Operations | Softwood Plywood, Dry Plywood Trim Chippers | VOC |  | Volatile organic compounds (VOC) | 417 | 0 | 129 | UNCONTROLLED | #N/A | 1 |  | 0.068 | 0.068 | 0 | Lb | 1000 Square Feet | 3/8-inch Thick Panel | Produced | 3/8-inch Thick Panel1000 Square FeetProduced |  | 10.5 | VOC as propane = (1.22 ? THC) + formaldehyde - (acetone + methane + methylene chloride); a value of zero is inserted in the equation for the specified compounds where no emission factor is available. This emission factor should be used with caution; the ducting arrangements of these miscellaneous sources varies from mill to mill, therefore, this emission factor may not provide an accurate estimate of emissions from other mills. | EPA. January 2002. Section 10.5, Plywood Manufacturing. In: Compilation of Air Pollutant Emission Factors, Volume 1: Stationary Point and Area Sources, AP-42. U.S. Environmental Protection Agency, Office of Air Quality Planning and Standards. | U | 0 | 2002-01-01 |  | 0
20826 | 30700792 |  | Point | Industrial Processes | Pulp and Paper and Wood Products | Plywood Operations | Softwood Plywood, Sanders and Specialty Saw | 75070 | 75-07-0 | Acetaldehyde | 71 | 0 | 129 | UNCONTROLLED | #N/A | 1 |  | 0.0028 | 0.0028 | 0 | Lb | 1000 Square Feet | 3/8-inch Thick Panel | Produced | 3/8-inch Thick Panel1000 Square FeetProduced |  | 10.5 | Hazardous air pollutant. This emission factor should be used with caution; the ducting arrangements of these miscellaneous sources varies from mill to mill, therefore, this emission factor may not provide an accurate estimate of emissions from other mills. Baghouses are considered no control for organic pollutants. | EPA. January 2002. Section 10.5, Plywood Manufacturing. In: Compilation of Air Pollutant Emission Factors, Volume 1: Stationary Point and Area Sources, AP-42. U.S. Environmental Protection Agency, Office of Air Quality Planning and Standards. | U | 0 | 2002-01-01 |  | 0
20827 | 30700792 |  | Point | Industrial Processes | Pulp and Paper and Wood Products | Plywood Operations | Softwood Plywood, Sanders and Specialty Saw |  | 67-64-1 | Acetone | 73 | 0 | 129 | UNCONTROLLED | #N/A | 1 |  | 0.0047 | 0.0047 | 0 | Lb | 1000 Square Feet | 3/8-inch Thick Panel | Produced | 3/8-inch Thick Panel1000 Square FeetProduced |  | 10.5 | This emission factor should be used with caution; the ducting arrangements of these miscellaneous sources varies from mill to mill, therefore, this emission factor may not provide an accurate estimate of emissions from other mills. | EPA. January 2002. Section 10.5, Plywood Manufacturing. In: Compilation of Air Pollutant Emission Factors, Volume 1: Stationary Point and Area Sources, AP-42. U.S. Environmental Protection Agency, Office of Air Quality Planning and Standards. | U | 0 | 2002-01-01 |  | 0
20828 | 30700792 |  | Point | Industrial Processes | Pulp and Paper and Wood Products | Plywood Operations | Softwood Plywood, Sanders and Specialty Saw | 50000 | 50-00-0 | Formaldehyde | 210 | 0 | 129 | UNCONTROLLED | #N/A | 1 |  | 0.0018 | 0.0018 | 0 | Lb | 1000 Square Feet | 3/8-inch Thick Panel | Produced | 3/8-inch Thick Panel1000 Square FeetProduced |  | 10.5 | Hazardous air pollutant. This emission factor should be used with caution; the ducting arrangements of these miscellaneous sources varies from mill to mill, therefore, this emission factor may not provide an accurate estimate of emissions from other mills. Baghouses are considered no control for organic pollutants. | EPA. January 2002. Section 10.5, Plywood Manufacturing. In: Compilation of Air Pollutant Emission Factors, Volume 1: Stationary Point and Area Sources, AP-42. U.S. Environmental Protection Agency, Office of Air Quality Planning and Standards. | U | 0 | 2002-01-01 |  | 0
20829 | 30700792 |  | Point | Industrial Processes | Pulp and Paper and Wood Products | Plywood Operations | Softwood Plywood, Sanders and Specialty Saw |  |  | Hydrocarbons, total, as carbon | 228 | 0 | 129 | UNCONTROLLED | #N/A | 1 |  | 0.15 | 0.15 | 0 | Lb | 1000 Square Feet | 3/8-inch Thick Panel | Produced | 3/8-inch Thick Panel1000 Square FeetProduced |  | 10.5 | This emission factor should be used with caution; the ducting arrangements of these miscellaneous sources varies from mill to mill, therefore, this emission factor may not provide an accurate estimate of emissions from other mills. | EPA. January 2002. Section 10.5, Plywood Manufacturing. In: Compilation of Air Pollutant Emission Factors, Volume 1: Stationary Point and Area Sources, AP-42. U.S. Environmental Protection Agency, Office of Air Quality Planning and Standards. | U | 0 | 2002-01-01 |  | 0
20830 | 30700792 |  | Point | Industrial Processes | Pulp and Paper and Wood Products | Plywood Operations | Softwood Plywood, Sanders and Specialty Saw | 67561 | 67-56-1 | Methyl alcohol | 262 | 0 | 129 | UNCONTROLLED | #N/A | 1 |  | 0.012 | 0.012 | 0 | Lb | 1000 Square Feet | 3/8-inch Thick Panel | Produced | 3/8-inch Thick Panel1000 Square FeetProduced |  | 10.5 | Hazardous air pollutant. This emission factor should be used with caution; the ducting arrangements of these miscellaneous sources varies from mill to mill, therefore, this emission factor may not provide an accurate estimate of emissions from other mills. Baghouses are considered no control for organic pollutants. | EPA. January 2002. Section 10.5, Plywood Manufacturing. In: Compilation of Air Pollutant Emission Factors, Volume 1: Stationary Point and Area Sources, AP-42. U.S. Environmental Protection Agency, Office of Air Quality Planning and Standards. | U | 0 | 2002-01-01 |  | 0
20831 | 30700792 |  | Point | Industrial Processes | Pulp and Paper and Wood Products | Plywood Operations | Softwood Plywood, Sanders and Specialty Saw |  | 80-56-8 | alpha-Pinene | 84 | 0 | 129 | UNCONTROLLED | #N/A | 1 |  | 0.023 | 0.023 | 0 | Lb | 1000 Square Feet | 3/8-inch Thick Panel | Produced | 3/8-inch Thick Panel1000 Square FeetProduced |  | 10.5 | This emission factor should be used with caution; the ducting arrangements of these miscellaneous sources varies from mill to mill, therefore, this emission factor may not provide an accurate estimate of emissions from other mills. | EPA. January 2002. Section 10.5, Plywood Manufacturing. In: Compilation of Air Pollutant Emission Factors, Volume 1: Stationary Point and Area Sources, AP-42. U.S. Environmental Protection Agency, Office of Air Quality Planning and Standards. | U | 0 | 2002-01-01 |  | 0
20832 | 30700792 |  | Point | Industrial Processes | Pulp and Paper and Wood Products | Plywood Operations | Softwood Plywood, Sanders and Specialty Saw | VOC |  | Volatile organic compounds (VOC) | 417 | 0 | 129 | UNCONTROLLED | #N/A | 1 |  | 0.18 | 0.18 | 0 | Lb | 1000 Square Feet | 3/8-inch Thick Panel | Produced | 3/8-inch Thick Panel1000 Square FeetProduced |  | 10.5 | VOC as propane = (1.22 ? THC) + formaldehyde - (acetone + methane + methylene chloride); a value of zero is inserted in the equation for the specified compounds where no emission factor is available. This emission factor should be used with caution; the ducting arrangements of these miscellaneous sources varies from mill to mill, therefore, this emission factor may not provide an accurate estimate of emissions from other mills. | EPA. January 2002. Section 10.5, Plywood Manufacturing. In: Compilation of Air Pollutant Emission Factors, Volume 1: Stationary Point and Area Sources, AP-42. U.S. Environmental Protection Agency, Office of Air Quality Planning and Standards. | U | 0 | 2002-01-01 |  | 0
20833 | 30700793 |  | Point | Industrial Processes | Pulp and Paper and Wood Products | Plywood Operations | Softwood Plywood, Saws, Hog, and Sander | 75070 | 75-07-0 | Acetaldehyde | 71 | 0 | 129 | UNCONTROLLED | #N/A | 1 |  | 0.00092 | 0.00092 | 0 | Lb | 1000 Square Feet | 3/8-inch Thick Panel | Produced | 3/8-inch Thick Panel1000 Square FeetProduced |  | 10.5 | Hazardous air pollutant. This emission factor should be used with caution; the ducting arrangements of these miscellaneous sources varies from mill to mill, therefore, this emission factor may not provide an accurate estimate of emissions from other mills. Baghouses are considered no control for organic pollutants. | EPA. January 2002. Section 10.5, Plywood Manufacturing. In: Compilation of Air Pollutant Emission Factors, Volume 1: Stationary Point and Area Sources, AP-42. U.S. Environmental Protection Agency, Office of Air Quality Planning and Standards. | U | 0 | 2002-01-01 |  | 0
20834 | 30700793 |  | Point | Industrial Processes | Pulp and Paper and Wood Products | Plywood Operations | Softwood Plywood, Saws, Hog, and Sander |  | 67-64-1 | Acetone | 73 | 0 | 129 | UNCONTROLLED | #N/A | 1 |  | 0.0019 | 0.0019 | 0 | Lb | 1000 Square Feet | 3/8-inch Thick Panel | Produced | 3/8-inch Thick Panel1000 Square FeetProduced |  | 10.5 | This emission factor should be used with caution; the ducting arrangements of these miscellaneous sources varies from mill to mill, therefore, this emission factor may not provide an accurate estimate of emissions from other mills. | EPA. January 2002. Section 10.5, Plywood Manufacturing. In: Compilation of Air Pollutant Emission Factors, Volume 1: Stationary Point and Area Sources, AP-42. U.S. Environmental Protection Agency, Office of Air Quality Planning and Standards. | U | 0 | 2002-01-01 |  | 0
20835 | 30700793 |  | Point | Industrial Processes | Pulp and Paper and Wood Products | Plywood Operations | Softwood Plywood, Saws, Hog, and Sander | 50000 | 50-00-0 | Formaldehyde | 210 | 0 | 129 | UNCONTROLLED | #N/A | 1 |  | 0.00034 | 0.00034 | 0 | Lb | 1000 Square Feet | 3/8-inch Thick Panel | Produced | 3/8-inch Thick Panel1000 Square FeetProduced |  | 10.5 | Hazardous air pollutant. This emission factor should be used with caution; the ducting arrangements of these miscellaneous sources varies from mill to mill, therefore, this emission factor may not provide an accurate estimate of emissions from other mills. Baghouses are considered no control for organic pollutants. | EPA. January 2002. Section 10.5, Plywood Manufacturing. In: Compilation of Air Pollutant Emission Factors, Volume 1: Stationary Point and Area Sources, AP-42. U.S. Environmental Protection Agency, Office of Air Quality Planning and Standards. | U | 0 | 2002-01-01 |  | 0
20836 | 30700793 |  | Point | Industrial Processes | Pulp and Paper and Wood Products | Plywood Operations | Softwood Plywood, Saws, Hog, and Sander |  |  | Hydrocarbons, total, as carbon | 228 | 0 | 129 | UNCONTROLLED | #N/A | 1 |  | 0.072 | 0.072 | 0 | Lb | 1000 Square Feet | 3/8-inch Thick Panel | Produced | 3/8-inch Thick Panel1000 Square FeetProduced |  | 10.5 | This emission factor should be used with caution; the ducting arrangements of these miscellaneous sources varies from mill to mill, therefore, this emission factor may not provide an accurate estimate of emissions from other mills. | EPA. January 2002. Section 10.5, Plywood Manufacturing. In: Compilation of Air Pollutant Emission Factors, Volume 1: Stationary Point and Area Sources, AP-42. U.S. Environmental Protection Agency, Office of Air Quality Planning and Standards. | U | 0 | 2002-01-01 |  | 0
20837 | 30700793 |  | Point | Industrial Processes | Pulp and Paper and Wood Products | Plywood Operations | Softwood Plywood, Saws, Hog, and Sander | 67561 | 67-56-1 | Methyl alcohol | 262 | 0 | 129 | UNCONTROLLED | #N/A | 1 |  | 0.012 | 0.012 | 0 | Lb | 1000 Square Feet | 3/8-inch Thick Panel | Produced | 3/8-inch Thick Panel1000 Square FeetProduced |  | 10.5 | Hazardous air pollutant. This emission factor should be used with caution; the ducting arrangements of these miscellaneous sources varies from mill to mill, therefore, this emission factor may not provide an accurate estimate of emissions from other mills. Baghouses are considered no control for organic pollutants. | EPA. January 2002. Section 10.5, Plywood Manufacturing. In: Compilation of Air Pollutant Emission Factors, Volume 1: Stationary Point and Area Sources, AP-42. U.S. Environmental Protection Agency, Office of Air Quality Planning and Standards. | U | 0 | 2002-01-01 |  | 0
20838 | 30700793 |  | Point | Industrial Processes | Pulp and Paper and Wood Products | Plywood Operations | Softwood Plywood, Saws, Hog, and Sander |  | 80-56-8 | alpha-Pinene | 84 | 0 | 129 | UNCONTROLLED | #N/A | 1 |  | 0.027 | 0.027 | 0 | Lb | 1000 Square Feet | 3/8-inch Thick Panel | Produced | 3/8-inch Thick Panel1000 Square FeetProduced |  | 10.5 | This emission factor should be used with caution; the ducting arrangements of these miscellaneous sources varies from mill to mill, therefore, this emission factor may not provide an accurate estimate of emissions from other mills. | EPA. January 2002. Section 10.5, Plywood Manufacturing. In: Compilation of Air Pollutant Emission Factors, Volume 1: Stationary Point and Area Sources, AP-42. U.S. Environmental Protection Agency, Office of Air Quality Planning and Standards. | U | 0 | 2002-01-01 |  | 0
20839 | 30700793 |  | Point | Industrial Processes | Pulp and Paper and Wood Products | Plywood Operations | Softwood Plywood, Saws, Hog, and Sander | VOC |  | Volatile organic compounds (VOC) | 417 | 0 | 129 | UNCONTROLLED | #N/A | 1 |  | 0.086 | 0.086 | 0 | Lb | 1000 Square Feet | 3/8-inch Thick Panel | Produced | 3/8-inch Thick Panel1000 Square FeetProduced |  | 10.5 | VOC as propane = (1.22 ? THC) + formaldehyde - (acetone + methane + methylene chloride); a value of zero is inserted in the equation for the specified compounds where no emission factor is available. This emission factor should be used with caution; the ducting arrangements of these miscellaneous sources varies from mill to mill, therefore, this emission factor may not provide an accurate estimate of emissions from other mills. | EPA. January 2002. Section 10.5, Plywood Manufacturing. In: Compilation of Air Pollutant Emission Factors, Volume 1: Stationary Point and Area Sources, AP-42. U.S. Environmental Protection Agency, Office of Air Quality Planning and Standards. | U | 0 | 2002-01-01 |  | 0
20840 | 30700801 |  | Point | Industrial Processes | Pulp and Paper and Wood Products | Sawmill Operations | Log Debarking | PM-FIL |  | PM, filterable | 334 | 0 | 129 | UNCONTROLLED | #N/A | 1 |  | 0.02 | 0.02 | 0 | Lb | Tons | Logs | Processed | LogsTonsProcessed |  |  |  | EPA. September 1985. In: Compilation of Air Pollutant Emission Factors, Volume 1: Stationary Point and Area Sources, Fourth Edition with Supplements A, B, and C, AP-42. U.S. Environmental Protection Agency, Office of Air Quality Planning and Standards. Research Triangle Park, North Carolina. | E | 0 |  | 2002-01-01 | 0
20841 | 30700801 |  | Point | Industrial Processes | Pulp and Paper and Wood Products | Sawmill Operations | Log Debarking | PM10-FIL |  | PM10, filterable | 338 | 0 | 129 | UNCONTROLLED | #N/A | 1 |  | 0.011 | 0.011 | 0 | Lb | Tons | Logs | Processed | LogsTonsProcessed |  |  |  | EPA. September 1985. In: Compilation of Air Pollutant Emission Factors, Volume 1: Stationary Point and Area Sources, Fourth Edition with Supplements A, B, and C, AP-42. U.S. Environmental Protection Agency, Office of Air Quality Planning and Standards. Research Triangle Park, North Carolina. | E | 0 |  | 2002-01-01 | 0
20842 | 30700802 |  | Point | Industrial Processes | Pulp and Paper and Wood Products | Sawmill Operations | Log Sawing | PM-FIL |  | PM, filterable | 334 | 0 | 129 | UNCONTROLLED | #N/A | 1 |  | 0.35 | 0.35 | 0 | Lb | Tons | Logs | Processed | LogsTonsProcessed |  |  |  | EPA. September 1985. In: Compilation of Air Pollutant Emission Factors, Volume 1: Stationary Point and Area Sources, Fourth Edition with Supplements A, B, and C, AP-42. U.S. Environmental Protection Agency, Office of Air Quality Planning and Standards. Research Triangle Park, North Carolina. | E | 0 |  | 2002-01-01 | 0
20843 | 30700802 |  | Point | Industrial Processes | Pulp and Paper and Wood Products | Sawmill Operations | Log Sawing | PM10-FIL |  | PM10, filterable | 338 | 0 | 129 | UNCONTROLLED | #N/A | 1 |  | 0.2 | 0.2 | 0 | Lb | Tons | Logs | Processed | LogsTonsProcessed |  |  |  | EPA. September 1985. In: Compilation of Air Pollutant Emission Factors, Volume 1: Stationary Point and Area Sources, Fourth Edition with Supplements A, B, and C, AP-42. U.S. Environmental Protection Agency, Office of Air Quality Planning and Standards. Research Triangle Park, North Carolina. | E | 0 |  | 2002-01-01 | 0
20844 | 30700803 |  | Point | Industrial Processes | Pulp and Paper and Wood Products | Sawmill Operations | Sawdust Pile Handling | PM-FIL |  | PM, filterable | 334 | 0 | 129 | UNCONTROLLED | #N/A | 1 |  | 1 | 1 | 0 | Lb | Tons | Sawdust | Processed | SawdustTonsProcessed |  |  |  | EPA. September 1985. In: Compilation of Air Pollutant Emission Factors, Volume 1: Stationary Point and Area Sources, Fourth Edition with Supplements A, B, and C, AP-42. U.S. Environmental Protection Agency, Office of Air Quality Planning and Standards. Research Triangle Park, North Carolina. | E | 0 |  | 2002-01-01 | 0
20845 | 30700803 |  | Point | Industrial Processes | Pulp and Paper and Wood Products | Sawmill Operations | Sawdust Pile Handling | PM10-FIL |  | PM10, filterable | 338 | 0 | 129 | UNCONTROLLED | #N/A | 1 |  | 0.36 | 0.36 | 0 | Lb | Tons | Sawdust | Processed | SawdustTonsProcessed |  |  |  | EPA. September 1985. In: Compilation of Air Pollutant Emission Factors, Volume 1: Stationary Point and Area Sources, Fourth Edition with Supplements A, B, and C, AP-42. U.S. Environmental Protection Agency, Office of Air Quality Planning and Standards. Research Triangle Park, North Carolina. | E | 0 |  | 2002-01-01 | 0
20846 | 30700804 |  | Point | Industrial Processes | Pulp and Paper and Wood Products | Sawmill Operations | Sawing: Cyclone Exhaust | PM-FIL |  | PM, filterable | 334 | 0 | 129 | UNCONTROLLED | #N/A | 1 |  | 2.25 | 2.25 | 0 | Lb | SCFM-Year | Average Airflow | Processed | Average AirflowSCFM-YearProcessed |  | 10.4 | assumes operation for 8760 hours/year at avg SCFM and old AP-42 concentration of 0.03 grains/scf. | EPA. February 1980. Section 10.4 In: Compilation of Air Pollutant Emission Factors, Volume 1: Stationary Point and Area Sources, Fourth Edition with Supplements A, B, and C, AP-42. U.S. Environmental Protection Agency, Office of Air Quality Planning and Standards. Research Triangle Park, North Carolina. | U | 0 |  | 2000-09-01 | 0
20847 | 30700804 |  | Point | Industrial Processes | Pulp and Paper and Wood Products | Sawmill Operations | Sawing: Cyclone Exhaust | PM10-FIL |  | PM10, filterable | 338 | 0 | 129 | UNCONTROLLED | #N/A | 1 |  | 0.9 | 0.9 | 0 | Lb | SCFM-Year | Average Airflow | Processed | Average AirflowSCFM-YearProcessed |  |  | assumes 40% of PM-filt is less than 10 microns. |  | U | 0 |  | 2000-09-01 | 0
20848 | 30700805 |  | Point | Industrial Processes | Pulp and Paper and Wood Products | Sawmill Operations | Planning/Trimming: Cyclone Exhaust | PM-FIL |  | PM, filterable | 334 | 0 | 129 | UNCONTROLLED | #N/A | 1 |  | 2.25 | 2.25 | 0 | Lb | SCFM-Year | Average Airflow | Processed | Average AirflowSCFM-YearProcessed |  | 10.4 | assumes operation for 8760 hours/year at avg SCFM and old AP-42 concentration of 0.03 grains/scf. | EPA. February 1980. Section 10.4 In: Compilation of Air Pollutant Emission Factors, Volume 1: Stationary Point and Area Sources, Fourth Edition with Supplements A, B, and C, AP-42. U.S. Environmental Protection Agency, Office of Air Quality Planning and Standards. Research Triangle Park, North Carolina. | U | 0 |  | 2000-09-01 | 0
20849 | 30700805 |  | Point | Industrial Processes | Pulp and Paper and Wood Products | Sawmill Operations | Planning/Trimming: Cyclone Exhaust | PM10-FIL |  | PM10, filterable | 338 | 0 | 129 | UNCONTROLLED | #N/A | 1 |  | 0.9 | 0.9 | 0 | Lb | SCFM-Year | Average Airflow | Processed | Average AirflowSCFM-YearProcessed |  |  | assumes 40% of PM-filt is less than 10 microns. |  | U | 0 |  | 2000-09-01 | 0
20850 | 30700806 |  | Point | Industrial Processes | Pulp and Paper and Wood Products | Sawmill Operations | Sanding: Cyclone Exhaust | PM-FIL |  | PM, filterable | 334 | 0 | 129 | UNCONTROLLED | #N/A | 1 |  | 4.1 | 4.1 | 0 | Lb | SCFM-Year | Average Airflow | Processed | Average AirflowSCFM-YearProcessed |  | 10.4 | assumes operation for 8760 hours/year at avg SCFM and old AP-42 concentration of 0.055 grains/scf. | EPA. February 1980. Section 10.4 In: Compilation of Air Pollutant Emission Factors, Volume 1: Stationary Point and Area Sources, Fourth Edition with Supplements A, B, and C, AP-42. U.S. Environmental Protection Agency, Office of Air Quality Planning and Standards. Research Triangle Park, North Carolina. | U | 0 |  | 2000-09-01 | 0
20851 | 30700806 |  | Point | Industrial Processes | Pulp and Paper and Wood Products | Sawmill Operations | Sanding: Cyclone Exhaust | PM10-FIL |  | PM10, filterable | 338 | 0 | 129 | UNCONTROLLED | #N/A | 1 |  | 2 | 2 | 0 | Lb | SCFM-Year | Average Airflow | Processed | Average AirflowSCFM-YearProcessed |  |  | assumes 50% of PM-filterable is less than 10 microns. |  | U | 0 |  | 2000-09-01 | 0
20852 | 30700807 |  | Point | Industrial Processes | Pulp and Paper and Wood Products | Sawmill Operations | Sanderdust: Cyclone Exhaust | PM-FIL |  | PM, filterable | 334 | 0 | 129 | UNCONTROLLED | #N/A | 1 |  | 5 | 5 | 0 | Lb | Hour | Equipment | Operated | EquipmentHourOperated |  | 10.4 |  | EPA. February 1980. Section 10.4 In: Compilation of Air Pollutant Emission Factors, Volume 1: Stationary Point and Area Sources, Fourth Edition with Supplements A, B, and C, AP-42. U.S. Environmental Protection Agency, Office of Air Quality Planning and Standards. Research Triangle Park, North Carolina. | D | 0 |  | 2000-09-01 | 0
20853 | 30700807 |  | Point | Industrial Processes | Pulp and Paper and Wood Products | Sawmill Operations | Sanderdust: Cyclone Exhaust | PM10-FIL |  | PM10, filterable | 338 | 0 | 129 | UNCONTROLLED | #N/A | 1 |  | 2.5 | 2.5 | 0 | Lb | Hour | Equipment | Operated | EquipmentHourOperated |  |  | assumes 50% of PM-filterable is less than 10 microns. |  | D | 0 |  | 2000-09-01 | 0
20854 | 30700808 |  | Point | Industrial Processes | Pulp and Paper and Wood Products | Sawmill Operations | Other Cyclones: Exhaust | PM-FIL |  | PM, filterable | 334 | 0 | 129 | UNCONTROLLED | #N/A | 1 |  | 2 | 2 | 0 | Lb | Hour | Equipment | Operated | EquipmentHourOperated |  | 10.4 |  | EPA. February 1980. Section 10.4 In: Compilation of Air Pollutant Emission Factors, Volume 1: Stationary Point and Area Sources, Fourth Edition with Supplements A, B, and C, AP-42. U.S. Environmental Protection Agency, Office of Air Quality Planning and Standards. Research Triangle Park, North Carolina. | D | 0 |  | 2000-09-01 | 0
20855 | 30700808 |  | Point | Industrial Processes | Pulp and Paper and Wood Products | Sawmill Operations | Other Cyclones: Exhaust | PM10-FIL |  | PM10, filterable | 338 | 0 | 129 | UNCONTROLLED | #N/A | 1 |  | 0.8 | 0.8 | 0 | Lb | Hour | Equipment | Operated | EquipmentHourOperated |  |  | assumes 40% of PM-filterable is less than 10 microns. |  | D | 0 |  | 2000-09-01 | 0
20856 | 30700921 |  | Point | Industrial Processes | Pulp and Paper and Wood Products | Medium Density Fiberboard (MDF) Manufacture | Direct Wood-fired Tube Dryer, Unspecified Pines | CO | 630-08-0 | Carbon monoxide | 137 | 0 | 129 | UNCONTROLLED | #N/A | 1 |  | 4 | 4 | 0 | Lb | Tons | Oven-dried Wood | Produced | Oven-dried WoodTonsProduced |  | 10.6.3 |  | EPA. September, 1998. Section 10.6.3, Medium Density Fiberboard Manufacturing. In: Compilation of Air Pollutant Emission Factors, Volume 1: Stationary Point and Area Sources, Fifth Edition, AP-42, Supplement E. U.S. Environmental Protection Agency, Office of Air Quality Planning and Standards. Research Triangle Park, North Carolina. | D | 0 | 1998-09-01 | 2002-08-01 | 0
20857 | 30700921 |  | Point | Industrial Processes | Pulp and Paper and Wood Products | Medium Density Fiberboard (MDF) Manufacture | Direct Wood-fired Tube Dryer, Unspecified Pines | PM-CON |  | PM, condensable | 330 | 0 | 129 | UNCONTROLLED | #N/A | 1 |  | 0.59 | 0.59 | 0 | Lb | Tons | Oven-dried Wood | Produced | Oven-dried WoodTonsProduced |  | 10.6.3 | Cyclones are used as product recovery devices and are not considered to be emission control equipment. | EPA. September, 1998. Section 10.6.3, Medium Density Fiberboard Manufacturing. In: Compilation of Air Pollutant Emission Factors, Volume 1: Stationary Point and Area Sources, Fifth Edition, AP-42, Supplement E. U.S. Environmental Protection Agency, Office of Air Quality Planning and Standards. Research Triangle Park, North Carolina. | D | 0 | 1998-09-01 | 2002-08-01 | 0
20858 | 30700921 |  | Point | Industrial Processes | Pulp and Paper and Wood Products | Medium Density Fiberboard (MDF) Manufacture | Direct Wood-fired Tube Dryer, Unspecified Pines | PM-FIL |  | PM, filterable | 334 | 0 | 129 | UNCONTROLLED | #N/A | 1 |  | 10 | 10 | 0 | Lb | Tons | Oven-dried Wood | Produced | Oven-dried WoodTonsProduced |  | 10.6.3 | Cyclones are used as product recovery devices and are not considered to be emission control equipment. | EPA. September, 1998. Section 10.6.3, Medium Density Fiberboard Manufacturing. In: Compilation of Air Pollutant Emission Factors, Volume 1: Stationary Point and Area Sources, Fifth Edition, AP-42, Supplement E. U.S. Environmental Protection Agency, Office of Air Quality Planning and Standards. Research Triangle Park, North Carolina. | D | 0 | 1998-09-01 | 2002-08-01 | 0
20859 | 30700921 |  | Point | Industrial Processes | Pulp and Paper and Wood Products | Medium Density Fiberboard (MDF) Manufacture | Direct Wood-fired Tube Dryer, Unspecified Pines | PM10-FIL |  | PM10, filterable | 338 | 0 | 129 | UNCONTROLLED | #N/A | 1 |  | 1.6 | 1.6 | 0 | Lb | Tons | Oven-dried Wood | Produced | Oven-dried WoodTonsProduced |  | 10.6.3 | Cyclones are used as product recovery devices and are not considered to be emission control equipment. | EPA. September, 1998. Section 10.6.3, Medium Density Fiberboard Manufacturing. In: Compilation of Air Pollutant Emission Factors, Volume 1: Stationary Point and Area Sources, Fifth Edition, AP-42, Supplement E. U.S. Environmental Protection Agency, Office of Air Quality Planning and Standards. Research Triangle Park, North Carolina. | D | 0 | 1998-09-01 | 2002-08-01 | 0
20860 | 30700921 |  | Point | Industrial Processes | Pulp and Paper and Wood Products | Medium Density Fiberboard (MDF) Manufacture | Direct Wood-fired Tube Dryer, Unspecified Pines | VOC |  | Volatile organic compounds (VOC) | 417 | 0 | 129 | UNCONTROLLED | #N/A | 1 |  | 6.6 | 6.6 | 0 | Lb | Tons | Oven-dried Wood | Produced | Oven-dried WoodTonsProduced |  | 10.6.3 | Volatile organic compounds as propane. Based on results of EPA Method 25A. Formaldehyde has not been added, but is suspected to be present, which would increase the VOC value given. | EPA. September, 1998. Section 10.6.3, Medium Density Fiberboard Manufacturing. In: Compilation of Air Pollutant Emission Factors, Volume 1: Stationary Point and Area Sources, Fifth Edition, AP-42, Supplement E. U.S. Environmental Protection Agency, Office of Air Quality Planning and Standards. Research Triangle Park, North Carolina. | E | 0 | 1998-09-01 | 2002-08-01 | 0
20861 | 30700923 |  | Point | Industrial Processes | Pulp and Paper and Wood Products | Medium Density Fiberboard (MDF) Manufacture | Direct Wood-fired Tube Dryer, Blowline Blend, UF Resin, Softwoods | CO | 630-08-0 | Carbon monoxide | 137 | 0 | 129 | UNCONTROLLED | #N/A | 1 |  | 4 | 4 | 0 | Lb | Tons | Oven-dried Wood Material | Produced | Oven-dried Wood MaterialTonsProduced |  | 10.6.3 | Emission factor represents average of data set. The data spreadsheets, which may be more useful for specific applications, are available on EPA's Technology Transfer Network (TTN) website at: http://www.epa.gov/ttn/chief/. | EPA. April 2002. Section 10.6.3, Medium Density Fiberboard Manufacturing. In: Compilation of Air Pollutant Emission Factors, Volume 1: Stationary Point and Area Sources, AP-42. U.S. Environmental Protection Agency, Office of Air Quality Planning and Standards. | D | 0 | 2002-08-01 |  | 0
20862 | 30700923 |  | Point | Industrial Processes | Pulp and Paper and Wood Products | Medium Density Fiberboard (MDF) Manufacture | Direct Wood-fired Tube Dryer, Blowline Blend, UF Resin, Softwoods | 50000 | 50-00-0 | Formaldehyde | 210 | 0 | 129 | UNCONTROLLED | #N/A | 1 |  | 0.86 | 0.86 | 0 | Lb | Tons | Oven-dried Wood Material | Produced | Oven-dried Wood MaterialTonsProduced |  | 10.6.3 | Hazardous air pollutant. Emission factor represents average of data set. The data spreadsheets, which may be more useful for specific applications, are available on EPA's Technology Transfer Network (TTN) website at: http://www.epa.gov/ttn/chief/. Baghouses are considered no control for organic pollutants. | EPA. April 2002. Section 10.6.3, Medium Density Fiberboard Manufacturing. In: Compilation of Air Pollutant Emission Factors, Volume 1: Stationary Point and Area Sources, AP-42. U.S. Environmental Protection Agency, Office of Air Quality Planning and Standards. | D | 0 | 2002-08-01 |  | 0
20863 | 30700923 |  | Point | Industrial Processes | Pulp and Paper and Wood Products | Medium Density Fiberboard (MDF) Manufacture | Direct Wood-fired Tube Dryer, Blowline Blend, UF Resin, Softwoods |  |  | Hydrocarbons, total, as carbon | 228 | 0 | 129 | UNCONTROLLED | #N/A | 1 |  | 4.8 | 4.8 | 0 | Lb | Tons | Oven-dried Wood Material | Produced | Oven-dried Wood MaterialTonsProduced |  | 10.6.3 | Emission factor represents average of data set. The data spreadsheets, which may be more useful for specific applications, are available on EPA's Technology Transfer Network (TTN) website at: http://www.epa.gov/ttn/chief/. | EPA. April 2002. Section 10.6.3, Medium Density Fiberboard Manufacturing. In: Compilation of Air Pollutant Emission Factors, Volume 1: Stationary Point and Area Sources, AP-42. U.S. Environmental Protection Agency, Office of Air Quality Planning and Standards. | D | 0 | 2002-08-01 |  | 0
20864 | 30700923 |  | Point | Industrial Processes | Pulp and Paper and Wood Products | Medium Density Fiberboard (MDF) Manufacture | Direct Wood-fired Tube Dryer, Blowline Blend, UF Resin, Softwoods | PM-CON |  | PM, condensable | 330 | 0 | 129 | UNCONTROLLED | #N/A | 1 |  | 0.59 | 0.59 | 0 | Lb | Tons | Oven-dried Wood Material | Produced | Oven-dried Wood MaterialTonsProduced |  | 10.6.3 | Emission factor represents average of data set. The data spreadsheets, which may be more useful for specific applications, are available on EPA's Technology Transfer Network (TTN) website at: http://www.epa.gov/ttn/chief/. | EPA. April 2002. Section 10.6.3, Medium Density Fiberboard Manufacturing. In: Compilation of Air Pollutant Emission Factors, Volume 1: Stationary Point and Area Sources, AP-42. U.S. Environmental Protection Agency, Office of Air Quality Planning and Standards. | D | 0 | 2002-08-01 |  | 0
20865 | 30700923 |  | Point | Industrial Processes | Pulp and Paper and Wood Products | Medium Density Fiberboard (MDF) Manufacture | Direct Wood-fired Tube Dryer, Blowline Blend, UF Resin, Softwoods | PM-FIL |  | PM, filterable | 334 | 0 | 129 | UNCONTROLLED | #N/A | 1 |  | 10.4 | 10.4 | 0 | Lb | Tons | Oven-dried Wood Material | Produced | Oven-dried Wood MaterialTonsProduced |  | 10.6.3 | Emission factor represents average of data set. The data spreadsheets, which may be more useful for specific applications, are available on EPA's Technology Transfer Network (TTN) website at: http://www.epa.gov/ttn/chief/. | EPA. April 2002. Section 10.6.3, Medium Density Fiberboard Manufacturing. In: Compilation of Air Pollutant Emission Factors, Volume 1: Stationary Point and Area Sources, AP-42. U.S. Environmental Protection Agency, Office of Air Quality Planning and Standards. | D | 0 | 2002-08-01 |  | 0
20866 | 30700923 |  | Point | Industrial Processes | Pulp and Paper and Wood Products | Medium Density Fiberboard (MDF) Manufacture | Direct Wood-fired Tube Dryer, Blowline Blend, UF Resin, Softwoods | PM10-FIL |  | PM10, filterable | 338 | 0 | 129 | UNCONTROLLED | #N/A | 1 |  | 1.6 | 1.6 | 0 | Lb | Tons | Oven-dried Wood Material | Produced | Oven-dried Wood MaterialTonsProduced |  | 10.6.3 | Emission factor represents average of data set. The data spreadsheets, which may be more useful for specific applications, are available on EPA's Technology Transfer Network (TTN) website at: http://www.epa.gov/ttn/chief/. | EPA. April 2002. Section 10.6.3, Medium Density Fiberboard Manufacturing. In: Compilation of Air Pollutant Emission Factors, Volume 1: Stationary Point and Area Sources, AP-42. U.S. Environmental Protection Agency, Office of Air Quality Planning and Standards. | D | 0 | 2002-08-01 |  | 0
20867 | 30700923 |  | Point | Industrial Processes | Pulp and Paper and Wood Products | Medium Density Fiberboard (MDF) Manufacture | Direct Wood-fired Tube Dryer, Blowline Blend, UF Resin, Softwoods | VOC |  | Volatile organic compounds (VOC) | 417 | 0 | 129 | UNCONTROLLED | #N/A | 1 |  | 6.7 | 6.7 | 0 | Lb | Tons | Oven-dried Wood Material | Produced | Oven-dried Wood MaterialTonsProduced |  | 10.6.3 | VOC as propane = (1.22 ? THC) + formaldehyde - (acetone + methane + methylene chloride); a value of zero is inserted in the equation for the specified compounds where no emission factor is available. Emission factor represents average of data set. The data spreadsheets, which may be more useful for specific applications, are available on EPA's Technology Transfer Network (TTN) website at: http://www.epa.gov/ttn/chief/. | EPA. April 2002. Section 10.6.3, Medium Density Fiberboard Manufacturing. In: Compilation of Air Pollutant Emission Factors, Volume 1: Stationary Point and Area Sources, AP-42. U.S. Environmental Protection Agency, Office of Air Quality Planning and Standards. | E | 0 | 2002-08-01 |  | 0
20868 | 30700925 |  | Point | Industrial Processes | Pulp and Paper and Wood Products | Medium Density Fiberboard (MDF) Manufacture | Direct Wood-fired Tube Dryer, Hardwoods | CO | 630-08-0 | Carbon monoxide | 137 | 0 | 129 | UNCONTROLLED | #N/A | 1 |  | 4 | 4 | 0 | Lb | Tons | Oven-dried Wood | Produced | Oven-dried WoodTonsProduced |  | 10.6.3 |  | EPA. September, 1998. Section 10.6.3, Medium Density Fiberboard Manufacturing. In: Compilation of Air Pollutant Emission Factors, Volume 1: Stationary Point and Area Sources, Fifth Edition, AP-42, Supplement E. U.S. Environmental Protection Agency, Office of Air Quality Planning and Standards. Research Triangle Park, North Carolina. | D | 0 | 1998-09-01 | 2002-08-01 | 0
20869 | 30700925 |  | Point | Industrial Processes | Pulp and Paper and Wood Products | Medium Density Fiberboard (MDF) Manufacture | Direct Wood-fired Tube Dryer, Hardwoods | 50000 | 50-00-0 | Formaldehyde | 210 | 0 | 129 | UNCONTROLLED | #N/A | 1 |  | 0.86 | 0.86 | 0 | Lb | Tons | Oven-dried Wood | Produced | Oven-dried WoodTonsProduced |  | 10.6.3 |  | EPA. September, 1998. Section 10.6.3, Medium Density Fiberboard Manufacturing. In: Compilation of Air Pollutant Emission Factors, Volume 1: Stationary Point and Area Sources, Fifth Edition, AP-42, Supplement E. U.S. Environmental Protection Agency, Office of Air Quality Planning and Standards. Research Triangle Park, North Carolina. | E | 0 | 1998-09-01 | 2002-08-01 | 0
20870 | 30700925 |  | Point | Industrial Processes | Pulp and Paper and Wood Products | Medium Density Fiberboard (MDF) Manufacture | Direct Wood-fired Tube Dryer, Hardwoods | VOC |  | Volatile organic compounds (VOC) | 417 | 0 | 129 | UNCONTROLLED | #N/A | 1 |  | 6.5 | 6.5 | 0 | Lb | Tons | Oven-dried Wood | Produced | Oven-dried WoodTonsProduced |  | 10.6.3 | Volatile organic compounds as propane. Based on results of EPA Method 25A. Formaldehyde has been added. | EPA. September, 1998. Section 10.6.3, Medium Density Fiberboard Manufacturing. In: Compilation of Air Pollutant Emission Factors, Volume 1: Stationary Point and Area Sources, Fifth Edition, AP-42, Supplement E. U.S. Environmental Protection Agency, Office of Air Quality Planning and Standards. Research Triangle Park, North Carolina. | D | 0 | 1998-09-01 | 2002-08-01 | 0
20871 | 30700927 |  | Point | Industrial Processes | Pulp and Paper and Wood Products | Medium Density Fiberboard (MDF) Manufacture | Direct Natural Gas-fired Tube Dryer, Non-blowline Blend, Hardwoods |  | 67-64-1 | Acetone | 73 | 0 | 129 | UNCONTROLLED | #N/A | 1 |  | 0.016 | 0.016 | 0 | Lb | Tons | Oven-dried Wood Material | Produced | Oven-dried Wood MaterialTonsProduced |  | 10.6.3 | Emission factor represents average of data set. The data spreadsheets, which may be more useful for specific applications, are available on EPA's Technology Transfer Network (TTN) website at: http://www.epa.gov/ttn/chief/. | EPA. April 2002. Section 10.6.3, Medium Density Fiberboard Manufacturing. In: Compilation of Air Pollutant Emission Factors, Volume 1: Stationary Point and Area Sources, AP-42. U.S. Environmental Protection Agency, Office of Air Quality Planning and Standards. | D | 0 | 2002-08-01 |  | 0
20872 | 30700927 |  | Point | Industrial Processes | Pulp and Paper and Wood Products | Medium Density Fiberboard (MDF) Manufacture | Direct Natural Gas-fired Tube Dryer, Non-blowline Blend, Hardwoods | CO | 630-08-0 | Carbon monoxide | 137 | 0 | 129 | UNCONTROLLED | #N/A | 1 |  | 0.2 | 0.2 | 0 | Lb | Tons | Oven-dried Wood Material | Produced | Oven-dried Wood MaterialTonsProduced |  | 10.6.3 | Emission factor represents average of data set. The data spreadsheets, which may be more useful for specific applications, are available on EPA's Technology Transfer Network (TTN) website at: http://www.epa.gov/ttn/chief/. | EPA. April 2002. Section 10.6.3, Medium Density Fiberboard Manufacturing. In: Compilation of Air Pollutant Emission Factors, Volume 1: Stationary Point and Area Sources, AP-42. U.S. Environmental Protection Agency, Office of Air Quality Planning and Standards. | D | 0 | 2002-08-01 |  | 0
20873 | 30700927 |  | Point | Industrial Processes | Pulp and Paper and Wood Products | Medium Density Fiberboard (MDF) Manufacture | Direct Natural Gas-fired Tube Dryer, Non-blowline Blend, Hardwoods | 50000 | 50-00-0 | Formaldehyde | 210 | 0 | 129 | UNCONTROLLED | #N/A | 1 |  | 0.0085 | 0.0085 | 0 | Lb | Tons | Oven-dried Wood Material | Produced | Oven-dried Wood MaterialTonsProduced |  | 10.6.3 | Hazardous air pollutant. Emission factor represents average of data set. The data spreadsheets, which may be more useful for specific applications, are available on EPA's Technology Transfer Network (TTN) website at: http://www.epa.gov/ttn/chief/. Baghouses are considered no control for organic pollutants. | EPA. April 2002. Section 10.6.3, Medium Density Fiberboard Manufacturing. In: Compilation of Air Pollutant Emission Factors, Volume 1: Stationary Point and Area Sources, AP-42. U.S. Environmental Protection Agency, Office of Air Quality Planning and Standards. | D | 0 | 2002-08-01 |  | 0
20874 | 30700927 |  | Point | Industrial Processes | Pulp and Paper and Wood Products | Medium Density Fiberboard (MDF) Manufacture | Direct Natural Gas-fired Tube Dryer, Non-blowline Blend, Hardwoods |  |  | Hydrocarbons, total, as carbon | 228 | 0 | 129 | UNCONTROLLED | #N/A | 1 |  | 1 | 1 | 0 | Lb | Tons | Oven-dried Wood Material | Produced | Oven-dried Wood MaterialTonsProduced |  | 10.6.3 | Emission factor represents average of data set. The data spreadsheets, which may be more useful for specific applications, are available on EPA's Technology Transfer Network (TTN) website at: http://www.epa.gov/ttn/chief/. | EPA. April 2002. Section 10.6.3, Medium Density Fiberboard Manufacturing. In: Compilation of Air Pollutant Emission Factors, Volume 1: Stationary Point and Area Sources, AP-42. U.S. Environmental Protection Agency, Office of Air Quality Planning and Standards. | D | 0 | 2002-08-01 |  | 0
20875 | 30700927 |  | Point | Industrial Processes | Pulp and Paper and Wood Products | Medium Density Fiberboard (MDF) Manufacture | Direct Natural Gas-fired Tube Dryer, Non-blowline Blend, Hardwoods | 67561 | 67-56-1 | Methyl alcohol | 262 | 0 | 129 | UNCONTROLLED | #N/A | 1 |  | 0.96 | 0.96 | 0 | Lb | Tons | Oven-dried Wood Material | Produced | Oven-dried Wood MaterialTonsProduced |  | 10.6.3 | Hazardous air pollutant. Emission factor represents average of data set. The data spreadsheets, which may be more useful for specific applications, are available on EPA's Technology Transfer Network (TTN) website at: http://www.epa.gov/ttn/chief/. Baghouses are considered no control for organic pollutants. | EPA. April 2002. Section 10.6.3, Medium Density Fiberboard Manufacturing. In: Compilation of Air Pollutant Emission Factors, Volume 1: Stationary Point and Area Sources, AP-42. U.S. Environmental Protection Agency, Office of Air Quality Planning and Standards. | D | 0 | 2002-08-01 |  | 0
20876 | 30700927 |  | Point | Industrial Processes | Pulp and Paper and Wood Products | Medium Density Fiberboard (MDF) Manufacture | Direct Natural Gas-fired Tube Dryer, Non-blowline Blend, Hardwoods | VOC |  | Volatile organic compounds (VOC) | 417 | 0 | 129 | UNCONTROLLED | #N/A | 1 |  | 1.2 | 1.2 | 0 | Lb | Tons | Oven-dried Wood Material | Produced | Oven-dried Wood MaterialTonsProduced |  | 10.6.3 | VOC as propane = (1.22 ? THC) + formaldehyde - (acetone + methane + methylene chloride); a value of zero is inserted in the equation for the specified compounds where no emission factor is available. Emission factor represents average of data set. The data spreadsheets, which may be more useful for specific applications, are available on EPA's Technology Transfer Network (TTN) website at: http://www.epa.gov/ttn/chief/. | EPA. April 2002. Section 10.6.3, Medium Density Fiberboard Manufacturing. In: Compilation of Air Pollutant Emission Factors, Volume 1: Stationary Point and Area Sources, AP-42. U.S. Environmental Protection Agency, Office of Air Quality Planning and Standards. | E | 0 | 2002-08-01 |  | 0
20877 | 30700931 |  | Point | Industrial Processes | Pulp and Paper and Wood Products | Medium Density Fiberboard (MDF) Manufacture | Indirect-heated Tube Dryer, Unspecified Pines | PM-FIL |  | PM, filterable | 334 | 0 | 129 | UNCONTROLLED | #N/A | 1 |  | 1.4 | 1.4 | 0 | Lb | Tons | Oven-dried Wood | Produced | Oven-dried WoodTonsProduced |  | 10.6.3 | Cyclones are used as product recovery devices and are not considered to be emission control equipment. | EPA. September, 1998. Section 10.6.3, Medium Density Fiberboard Manufacturing. In: Compilation of Air Pollutant Emission Factors, Volume 1: Stationary Point and Area Sources, Fifth Edition, AP-42, Supplement E. U.S. Environmental Protection Agency, Office of Air Quality Planning and Standards. Research Triangle Park, North Carolina. | E | 0 | 1998-09-01 | 2002-08-01 | 0
20878 | 30700932 |  | Point | Industrial Processes | Pulp and Paper and Wood Products | Medium Density Fiberboard (MDF) Manufacture | Indirect-heated Tube Dryer, Blowline Blend, UF Resin, Softwoods | 75070 | 75-07-0 | Acetaldehyde | 71 | 0 | 129 | UNCONTROLLED | #N/A | 1 |  | 0.02 | 0.02 | 0 | Lb | Tons | Oven-dried Wood Material | Produced | Oven-dried Wood MaterialTonsProduced |  | 10.6.3 | Hazardous air pollutant. Emission factor represents average of data set. The data spreadsheets, which may be more useful for specific applications, are available on EPA's Technology Transfer Network (TTN) website at: http://www.epa.gov/ttn/chief/. | EPA. April 2002. Section 10.6.3, Medium Density Fiberboard Manufacturing. In: Compilation of Air Pollutant Emission Factors, Volume 1: Stationary Point and Area Sources, AP-42. U.S. Environmental Protection Agency, Office of Air Quality Planning and Standards. | D | 0 | 2002-08-01 |  | 0
20879 | 30700932 |  | Point | Industrial Processes | Pulp and Paper and Wood Products | Medium Density Fiberboard (MDF) Manufacture | Indirect-heated Tube Dryer, Blowline Blend, UF Resin, Softwoods | 75070 | 75-07-0 | Acetaldehyde | 71 | 131 | 192 | THERMAL OXIDIZER | #N/A | 1 |  | 0.0051 | 0.0051 | 0 | Lb | Tons | Oven-dried Wood Material | Produced | Oven-dried Wood MaterialTonsProduced |  | 10.6.3 | Hazardous air pollutant. Emission factor represents average of data set. The data spreadsheets, which may be more useful for specific applications, are available on EPA's Technology Transfer Network (TTN) website at: http://www.epa.gov/ttn/chief/. Baghouses are considered no control for organic pollutants. | EPA. April 2002. Section 10.6.3, Medium Density Fiberboard Manufacturing. In: Compilation of Air Pollutant Emission Factors, Volume 1: Stationary Point and Area Sources, AP-42. U.S. Environmental Protection Agency, Office of Air Quality Planning and Standards. | E | 0 | 2002-08-01 |  | 0
20880 | 30700932 |  | Point | Industrial Processes | Pulp and Paper and Wood Products | Medium Density Fiberboard (MDF) Manufacture | Indirect-heated Tube Dryer, Blowline Blend, UF Resin, Softwoods |  | 67-64-1 | Acetone | 73 | 0 | 129 | UNCONTROLLED | #N/A | 1 |  | 0.025 | 0.025 | 0 | Lb | Tons | Oven-dried Wood Material | Produced | Oven-dried Wood MaterialTonsProduced |  | 10.6.3 | Emission factor represents average of data set. The data spreadsheets, which may be more useful for specific applications, are available on EPA's Technology Transfer Network (TTN) website at: http://www.epa.gov/ttn/chief/. | EPA. April 2002. Section 10.6.3, Medium Density Fiberboard Manufacturing. In: Compilation of Air Pollutant Emission Factors, Volume 1: Stationary Point and Area Sources, AP-42. U.S. Environmental Protection Agency, Office of Air Quality Planning and Standards. | D | 0 | 2002-08-01 |  | 0
20881 | 30700932 |  | Point | Industrial Processes | Pulp and Paper and Wood Products | Medium Density Fiberboard (MDF) Manufacture | Indirect-heated Tube Dryer, Blowline Blend, UF Resin, Softwoods |  | 79-92-5 | Camphene | 132 | 0 | 129 | UNCONTROLLED | #N/A | 1 |  | 0.12 | 0.12 | 0 | Lb | Tons | Oven-dried Wood Material | Produced | Oven-dried Wood MaterialTonsProduced |  | 10.6.3 | Emission factor represents average of data set. The data spreadsheets, which may be more useful for specific applications, are available on EPA's Technology Transfer Network (TTN) website at: http://www.epa.gov/ttn/chief/. | EPA. April 2002. Section 10.6.3, Medium Density Fiberboard Manufacturing. In: Compilation of Air Pollutant Emission Factors, Volume 1: Stationary Point and Area Sources, AP-42. U.S. Environmental Protection Agency, Office of Air Quality Planning and Standards. | D | 0 | 2002-08-01 |  | 0
20882 | 30700932 |  | Point | Industrial Processes | Pulp and Paper and Wood Products | Medium Density Fiberboard (MDF) Manufacture | Indirect-heated Tube Dryer, Blowline Blend, UF Resin, Softwoods | CO | 630-08-0 | Carbon monoxide | 137 | 0 | 129 | UNCONTROLLED | #N/A | 1 |  | 0.068 | 0.068 | 0 | Lb | Tons | Oven-dried Wood Material | Produced | Oven-dried Wood MaterialTonsProduced |  | 10.6.3 | Emission factor represents average of data set. The data spreadsheets, which may be more useful for specific applications, are available on EPA's Technology Transfer Network (TTN) website at: http://www.epa.gov/ttn/chief/. | EPA. April 2002. Section 10.6.3, Medium Density Fiberboard Manufacturing. In: Compilation of Air Pollutant Emission Factors, Volume 1: Stationary Point and Area Sources, AP-42. U.S. Environmental Protection Agency, Office of Air Quality Planning and Standards. | D | 0 | 2002-08-01 |  | 0
20883 | 30700932 |  | Point | Industrial Processes | Pulp and Paper and Wood Products | Medium Density Fiberboard (MDF) Manufacture | Indirect-heated Tube Dryer, Blowline Blend, UF Resin, Softwoods | CO | 630-08-0 | Carbon monoxide | 137 | 131 | 192 | THERMAL OXIDIZER | #N/A | 1 |  | 1.6 | 1.6 | 0 | Lb | Tons | Oven-dried Wood Material | Produced | Oven-dried Wood MaterialTonsProduced |  | 10.6.3 | Emission factor represents average of data set. The data spreadsheets, which may be more useful for specific applications, are available on EPA's Technology Transfer Network (TTN) website at: http://www.epa.gov/ttn/chief/. | EPA. April 2002. Section 10.6.3, Medium Density Fiberboard Manufacturing. In: Compilation of Air Pollutant Emission Factors, Volume 1: Stationary Point and Area Sources, AP-42. U.S. Environmental Protection Agency, Office of Air Quality Planning and Standards. | E | 0 | 2002-08-01 |  | 0
20884 | 30700932 |  | Point | Industrial Processes | Pulp and Paper and Wood Products | Medium Density Fiberboard (MDF) Manufacture | Indirect-heated Tube Dryer, Blowline Blend, UF Resin, Softwoods | 50000 | 50-00-0 | Formaldehyde | 210 | 0 | 129 | UNCONTROLLED | #N/A | 1 |  | 0.22 | 0.22 | 0 | Lb | Tons | Oven-dried Wood Material | Produced | Oven-dried Wood MaterialTonsProduced |  | 10.6.3 | Hazardous air pollutant. Emission factor represents average of data set. The data spreadsheets, which may be more useful for specific applications, are available on EPA's Technology Transfer Network (TTN) website at: http://www.epa.gov/ttn/chief/. Baghouses are considered no control for organic pollutants. | EPA. April 2002. Section 10.6.3, Medium Density Fiberboard Manufacturing. In: Compilation of Air Pollutant Emission Factors, Volume 1: Stationary Point and Area Sources, AP-42. U.S. Environmental Protection Agency, Office of Air Quality Planning and Standards. | C | 0 | 2002-08-01 |  | 0
20885 | 30700932 |  | Point | Industrial Processes | Pulp and Paper and Wood Products | Medium Density Fiberboard (MDF) Manufacture | Indirect-heated Tube Dryer, Blowline Blend, UF Resin, Softwoods | 50000 | 50-00-0 | Formaldehyde | 210 | 131 | 192 | THERMAL OXIDIZER | #N/A | 1 |  | 0.15 | 0.15 | 0 | Lb | Tons | Oven-dried Wood Material | Produced | Oven-dried Wood MaterialTonsProduced |  | 10.6.3 | Hazardous air pollutant. Emission factor represents average of data set. The data spreadsheets, which may be more useful for specific applications, are available on EPA's Technology Transfer Network (TTN) website at: http://www.epa.gov/ttn/chief/. Baghouses are considered no control for organic pollutants. | EPA. April 2002. Section 10.6.3, Medium Density Fiberboard Manufacturing. In: Compilation of Air Pollutant Emission Factors, Volume 1: Stationary Point and Area Sources, AP-42. U.S. Environmental Protection Agency, Office of Air Quality Planning and Standards. | E | 0 | 2002-08-01 |  | 0
20886 | 30700932 |  | Point | Industrial Processes | Pulp and Paper and Wood Products | Medium Density Fiberboard (MDF) Manufacture | Indirect-heated Tube Dryer, Blowline Blend, UF Resin, Softwoods |  |  | Hydrocarbons, total, as carbon | 228 | 0 | 129 | UNCONTROLLED | #N/A | 1 |  | 4.4 | 4.4 | 0 | Lb | Tons | Oven-dried Wood Material | Produced | Oven-dried Wood MaterialTonsProduced |  | 10.6.3 | Emission factor represents average of data set. The data spreadsheets, which may be more useful for specific applications, are available on EPA's Technology Transfer Network (TTN) website at: http://www.epa.gov/ttn/chief/. | EPA. April 2002. Section 10.6.3, Medium Density Fiberboard Manufacturing. In: Compilation of Air Pollutant Emission Factors, Volume 1: Stationary Point and Area Sources, AP-42. U.S. Environmental Protection Agency, Office of Air Quality Planning and Standards. | D | 0 | 2002-08-01 |  | 0
20887 | 30700932 |  | Point | Industrial Processes | Pulp and Paper and Wood Products | Medium Density Fiberboard (MDF) Manufacture | Indirect-heated Tube Dryer, Blowline Blend, UF Resin, Softwoods |  | 138-86-3 | Limonene | 253 | 0 | 129 | UNCONTROLLED | #N/A | 1 |  | 0.11 | 0.11 | 0 | Lb | Tons | Oven-dried Wood Material | Produced | Oven-dried Wood MaterialTonsProduced |  | 10.6.3 | Emission factor represents average of data set. The data spreadsheets, which may be more useful for specific applications, are available on EPA's Technology Transfer Network (TTN) website at: http://www.epa.gov/ttn/chief/. | EPA. April 2002. Section 10.6.3, Medium Density Fiberboard Manufacturing. In: Compilation of Air Pollutant Emission Factors, Volume 1: Stationary Point and Area Sources, AP-42. U.S. Environmental Protection Agency, Office of Air Quality Planning and Standards. | D | 0 | 2002-08-01 |  | 0
20888 | 30700932 |  | Point | Industrial Processes | Pulp and Paper and Wood Products | Medium Density Fiberboard (MDF) Manufacture | Indirect-heated Tube Dryer, Blowline Blend, UF Resin, Softwoods | 67561 | 67-56-1 | Methyl alcohol | 262 | 0 | 129 | UNCONTROLLED | #N/A | 1 |  | 0.87 | 0.87 | 0 | Lb | Tons | Oven-dried Wood Material | Produced | Oven-dried Wood MaterialTonsProduced |  | 10.6.3 | Hazardous air pollutant. Emission factor represents average of data set. The data spreadsheets, which may be more useful for specific applications, are available on EPA's Technology Transfer Network (TTN) website at: http://www.epa.gov/ttn/chief/. Baghouses are considered no control for organic pollutants. | EPA. April 2002. Section 10.6.3, Medium Density Fiberboard Manufacturing. In: Compilation of Air Pollutant Emission Factors, Volume 1: Stationary Point and Area Sources, AP-42. U.S. Environmental Protection Agency, Office of Air Quality Planning and Standards. | D | 0 | 2002-08-01 |  | 0
20889 | 30700932 |  | Point | Industrial Processes | Pulp and Paper and Wood Products | Medium Density Fiberboard (MDF) Manufacture | Indirect-heated Tube Dryer, Blowline Blend, UF Resin, Softwoods | 108101 | 108-10-1 | Methyl isobutyl ketone | 273 | 0 | 129 | UNCONTROLLED | #N/A | 1 |  | 0.0049 | 0.0049 | 0 | Lb | Tons | Oven-dried Wood Material | Produced | Oven-dried Wood MaterialTonsProduced |  | 10.6.3 | Hazardous air pollutant. Emission factor represents average of data set. The data spreadsheets, which may be more useful for specific applications, are available on EPA's Technology Transfer Network (TTN) website at: http://www.epa.gov/ttn/chief/. Baghouses are considered no control for organic pollutants. | EPA. April 2002. Section 10.6.3, Medium Density Fiberboard Manufacturing. In: Compilation of Air Pollutant Emission Factors, Volume 1: Stationary Point and Area Sources, AP-42. U.S. Environmental Protection Agency, Office of Air Quality Planning and Standards. | D | 0 | 2002-08-01 |  | 0
20890 | 30700932 |  | Point | Industrial Processes | Pulp and Paper and Wood Products | Medium Density Fiberboard (MDF) Manufacture | Indirect-heated Tube Dryer, Blowline Blend, UF Resin, Softwoods | NOX |  | Nitrogen oxides (NOx) | 303 | 131 | 192 | THERMAL OXIDIZER | #N/A | 1 |  | 0.38 | 0.38 | 0 | Lb | Tons | Oven-dried Wood Material | Produced | Oven-dried Wood MaterialTonsProduced |  | 10.6.3 | Emission factor represents average of data set. The data spreadsheets, which may be more useful for specific applications, are available on EPA's Technology Transfer Network (TTN) website at: http://www.epa.gov/ttn/chief/. | EPA. April 2002. Section 10.6.3, Medium Density Fiberboard Manufacturing. In: Compilation of Air Pollutant Emission Factors, Volume 1: Stationary Point and Area Sources, AP-42. U.S. Environmental Protection Agency, Office of Air Quality Planning and Standards. | E | 0 | 2002-08-01 |  | 0
20891 | 30700932 |  | Point | Industrial Processes | Pulp and Paper and Wood Products | Medium Density Fiberboard (MDF) Manufacture | Indirect-heated Tube Dryer, Blowline Blend, UF Resin, Softwoods | 108952 | 108-95-2 | Phenol | 326 | 0 | 129 | UNCONTROLLED | #N/A | 1 |  | 0.023 | 0.023 | 0 | Lb | Tons | Oven-dried Wood Material | Produced | Oven-dried Wood MaterialTonsProduced |  | 10.6.3 | Hazardous air pollutant. Emission factor represents average of data set. The data spreadsheets, which may be more useful for specific applications, are available on EPA's Technology Transfer Network (TTN) website at: http://www.epa.gov/ttn/chief/. Baghouses are considered no control for organic pollutants. | EPA. April 2002. Section 10.6.3, Medium Density Fiberboard Manufacturing. In: Compilation of Air Pollutant Emission Factors, Volume 1: Stationary Point and Area Sources, AP-42. U.S. Environmental Protection Agency, Office of Air Quality Planning and Standards. | D | 0 | 2002-08-01 |  | 0
20892 | 30700932 |  | Point | Industrial Processes | Pulp and Paper and Wood Products | Medium Density Fiberboard (MDF) Manufacture | Indirect-heated Tube Dryer, Blowline Blend, UF Resin, Softwoods |  | 80-56-8 | alpha-Pinene | 84 | 0 | 129 | UNCONTROLLED | #N/A | 1 |  | 2.1 | 2.1 | 0 | Lb | Tons | Oven-dried Wood Material | Produced | Oven-dried Wood MaterialTonsProduced |  | 10.6.3 | Emission factor represents average of data set. The data spreadsheets, which may be more useful for specific applications, are available on EPA's Technology Transfer Network (TTN) website at: http://www.epa.gov/ttn/chief/. | EPA. April 2002. Section 10.6.3, Medium Density Fiberboard Manufacturing. In: Compilation of Air Pollutant Emission Factors, Volume 1: Stationary Point and Area Sources, AP-42. U.S. Environmental Protection Agency, Office of Air Quality Planning and Standards. | D | 0 | 2002-08-01 |  | 0
20893 | 30700932 |  | Point | Industrial Processes | Pulp and Paper and Wood Products | Medium Density Fiberboard (MDF) Manufacture | Indirect-heated Tube Dryer, Blowline Blend, UF Resin, Softwoods |  | 127-91-3 | beta-Pinene | 121 | 0 | 129 | UNCONTROLLED | #N/A | 1 |  | 0.43 | 0.43 | 0 | Lb | Tons | Oven-dried Wood Material | Produced | Oven-dried Wood MaterialTonsProduced |  | 10.6.3 | Emission factor represents average of data set. The data spreadsheets, which may be more useful for specific applications, are available on EPA's Technology Transfer Network (TTN) website at: http://www.epa.gov/ttn/chief/. | EPA. April 2002. Section 10.6.3, Medium Density Fiberboard Manufacturing. In: Compilation of Air Pollutant Emission Factors, Volume 1: Stationary Point and Area Sources, AP-42. U.S. Environmental Protection Agency, Office of Air Quality Planning and Standards. | D | 0 | 2002-08-01 |  | 0
20894 | 30700932 |  | Point | Industrial Processes | Pulp and Paper and Wood Products | Medium Density Fiberboard (MDF) Manufacture | Indirect-heated Tube Dryer, Blowline Blend, UF Resin, Softwoods | PM-CON |  | PM, condensable | 330 | 0 | 129 | UNCONTROLLED | #N/A | 1 |  | 0.53 | 0.53 | 0 | Lb | Tons | Oven-dried Wood Material | Produced | Oven-dried Wood MaterialTonsProduced |  | 10.6.3 | Emission factor represents average of data set. The data spreadsheets, which may be more useful for specific applications, are available on EPA's Technology Transfer Network (TTN) website at: http://www.epa.gov/ttn/chief/. | EPA. April 2002. Section 10.6.3, Medium Density Fiberboard Manufacturing. In: Compilation of Air Pollutant Emission Factors, Volume 1: Stationary Point and Area Sources, AP-42. U.S. Environmental Protection Agency, Office of Air Quality Planning and Standards. | D | 0 | 2002-08-01 |  | 0
20895 | 30700932 |  | Point | Industrial Processes | Pulp and Paper and Wood Products | Medium Density Fiberboard (MDF) Manufacture | Indirect-heated Tube Dryer, Blowline Blend, UF Resin, Softwoods | PM-CON |  | PM, condensable | 330 | 127 | 188 | FABRIC FILTER | #N/A | 1 |  | 0.14 | 0.14 | 0 | Lb | Tons | Oven-dried Wood Material | Produced | Oven-dried Wood MaterialTonsProduced |  | 10.6.3 | Emission factor represents average of data set. The data spreadsheets, which may be more useful for specific applications, are available on EPA's Technology Transfer Network (TTN) website at: http://www.epa.gov/ttn/chief/. | EPA. April 2002. Section 10.6.3, Medium Density Fiberboard Manufacturing. In: Compilation of Air Pollutant Emission Factors, Volume 1: Stationary Point and Area Sources, AP-42. U.S. Environmental Protection Agency, Office of Air Quality Planning and Standards. | D | 0 | 2002-08-01 |  | 0
20896 | 30700932 |  | Point | Industrial Processes | Pulp and Paper and Wood Products | Medium Density Fiberboard (MDF) Manufacture | Indirect-heated Tube Dryer, Blowline Blend, UF Resin, Softwoods | PM-CON |  | PM, condensable | 330 | 146 | 203 | WET ELECTROSTATIC PRECIPITATOR | 20896 | 1 |  | 0.13 | 0.13 | 0 | Lb | Tons | Oven-dried Wood Material | Produced | Oven-dried Wood MaterialTonsProduced |  | 10.6.3 | Emission factor represents average of data set. The data spreadsheets, which may be more useful for specific applications, are available on EPA's Technology Transfer Network (TTN) website at: http://www.epa.gov/ttn/chief/. | EPA. April 2002. Section 10.6.3, Medium Density Fiberboard Manufacturing. In: Compilation of Air Pollutant Emission Factors, Volume 1: Stationary Point and Area Sources, AP-42. U.S. Environmental Protection Agency, Office of Air Quality Planning and Standards. | D | 0 | 2002-08-01 |  | 0
20896 | 30700932 |  | Point | Industrial Processes | Pulp and Paper and Wood Products | Medium Density Fiberboard (MDF) Manufacture | Indirect-heated Tube Dryer, Blowline Blend, UF Resin, Softwoods | PM-CON |  | PM, condensable | 330 | 127 | 188 | FABRIC FILTER | 20896 | 0 |  | 0.13 |  | 0 | Lb | Tons | Oven-dried Wood Material | Produced | Oven-dried Wood MaterialTonsProduced |  | 10.6.3 | Emission factor represents average of data set. The data spreadsheets, which may be more useful for specific applications, are available on EPA's Technology Transfer Network (TTN) website at: http://www.epa.gov/ttn/chief/. | EPA. April 2002. Section 10.6.3, Medium Density Fiberboard Manufacturing. In: Compilation of Air Pollutant Emission Factors, Volume 1: Stationary Point and Area Sources, AP-42. U.S. Environmental Protection Agency, Office of Air Quality Planning and Standards. | D | 0 | 2002-08-01 |  | 0
20897 | 30700932 |  | Point | Industrial Processes | Pulp and Paper and Wood Products | Medium Density Fiberboard (MDF) Manufacture | Indirect-heated Tube Dryer, Blowline Blend, UF Resin, Softwoods | PM10-FIL |  | PM10, filterable | 338 | 0 | 129 | UNCONTROLLED | #N/A | 1 |  | 0.6 | 0.6 | 0 | Lb | Tons | Oven-dried Wood Material | Produced | Oven-dried Wood MaterialTonsProduced |  | 10.6.3 | Emission factor represents average of data set. The data spreadsheets, which may be more useful for specific applications, are available on EPA's Technology Transfer Network (TTN) website at: http://www.epa.gov/ttn/chief/. | EPA. April 2002. Section 10.6.3, Medium Density Fiberboard Manufacturing. In: Compilation of Air Pollutant Emission Factors, Volume 1: Stationary Point and Area Sources, AP-42. U.S. Environmental Protection Agency, Office of Air Quality Planning and Standards. | D | 0 | 2002-08-01 |  | 0
20898 | 30700932 |  | Point | Industrial Processes | Pulp and Paper and Wood Products | Medium Density Fiberboard (MDF) Manufacture | Indirect-heated Tube Dryer, Blowline Blend, UF Resin, Softwoods | PM10-FIL |  | PM10, filterable | 338 | 127 | 188 | FABRIC FILTER | #N/A | 1 |  | 0.011 | 0.011 | 0 | Lb | Tons | Oven-dried Wood Material | Produced | Oven-dried Wood MaterialTonsProduced |  | 10.6.3 | Emission factor represents average of data set. The data spreadsheets, which may be more useful for specific applications, are available on EPA's Technology Transfer Network (TTN) website at: http://www.epa.gov/ttn/chief/. | EPA. April 2002. Section 10.6.3, Medium Density Fiberboard Manufacturing. In: Compilation of Air Pollutant Emission Factors, Volume 1: Stationary Point and Area Sources, AP-42. U.S. Environmental Protection Agency, Office of Air Quality Planning and Standards. | D | 0 | 2002-08-01 |  | 0
20899 | 30700932 |  | Point | Industrial Processes | Pulp and Paper and Wood Products | Medium Density Fiberboard (MDF) Manufacture | Indirect-heated Tube Dryer, Blowline Blend, UF Resin, Softwoods | PM10-FIL |  | PM10, filterable | 338 | 146 | 203 | WET ELECTROSTATIC PRECIPITATOR | 20899 | 1 |  | 0.013 | 0.013 | 0 | Lb | Tons | Oven-dried Wood Material | Produced | Oven-dried Wood MaterialTonsProduced |  | 10.6.3 | Emission factor represents average of data set. The data spreadsheets, which may be more useful for specific applications, are available on EPA's Technology Transfer Network (TTN) website at: http://www.epa.gov/ttn/chief/. | EPA. April 2002. Section 10.6.3, Medium Density Fiberboard Manufacturing. In: Compilation of Air Pollutant Emission Factors, Volume 1: Stationary Point and Area Sources, AP-42. U.S. Environmental Protection Agency, Office of Air Quality Planning and Standards. | D | 0 | 2002-08-01 |  | 0
20899 | 30700932 |  | Point | Industrial Processes | Pulp and Paper and Wood Products | Medium Density Fiberboard (MDF) Manufacture | Indirect-heated Tube Dryer, Blowline Blend, UF Resin, Softwoods | PM10-FIL |  | PM10, filterable | 338 | 127 | 188 | FABRIC FILTER | 20899 | 0 |  | 0.013 |  | 0 | Lb | Tons | Oven-dried Wood Material | Produced | Oven-dried Wood MaterialTonsProduced |  | 10.6.3 | Emission factor represents average of data set. The data spreadsheets, which may be more useful for specific applications, are available on EPA's Technology Transfer Network (TTN) website at: http://www.epa.gov/ttn/chief/. | EPA. April 2002. Section 10.6.3, Medium Density Fiberboard Manufacturing. In: Compilation of Air Pollutant Emission Factors, Volume 1: Stationary Point and Area Sources, AP-42. U.S. Environmental Protection Agency, Office of Air Quality Planning and Standards. | D | 0 | 2002-08-01 |  | 0
20900 | 30700932 |  | Point | Industrial Processes | Pulp and Paper and Wood Products | Medium Density Fiberboard (MDF) Manufacture | Indirect-heated Tube Dryer, Blowline Blend, UF Resin, Softwoods | VOC |  | Volatile organic compounds (VOC) | 417 | 0 | 129 | UNCONTROLLED | #N/A | 1 |  | 5.6 | 5.6 | 0 | Lb | Tons | Oven-dried Wood Material | Produced | Oven-dried Wood MaterialTonsProduced |  | 10.6.3 | VOC as propane = (1.22 ? THC) + formaldehyde - (acetone + methane + methylene chloride); a value of zero is inserted in the equation for the specified compounds where no emission factor is available. Emission factor represents average of data set. The data spreadsheets, which may be more useful for specific applications, are available on EPA's Technology Transfer Network (TTN) website at: http://www.epa.gov/ttn/chief/. | EPA. April 2002. Section 10.6.3, Medium Density Fiberboard Manufacturing. In: Compilation of Air Pollutant Emission Factors, Volume 1: Stationary Point and Area Sources, AP-42. U.S. Environmental Protection Agency, Office of Air Quality Planning and Standards. | E | 0 | 2002-08-01 |  | 0
20901 | 30700933 |  | Point | Industrial Processes | Pulp and Paper and Wood Products | Medium Density Fiberboard (MDF) Manufacture | Indirect-heated Tube Dryer, Non-blowline Blend, Softwoods |  | 67-64-1 | Acetone | 73 | 0 | 129 | UNCONTROLLED | #N/A | 1 |  | 0.055 | 0.055 | 0 | Lb | Tons | Oven-dried Wood Material | Produced | Oven-dried Wood MaterialTonsProduced |  | 10.6.3 | Emission factor represents average of data set. The data spreadsheets, which may be more useful for specific applications, are available on EPA's Technology Transfer Network (TTN) website at: http://www.epa.gov/ttn/chief/. | EPA. April 2002. Section 10.6.3, Medium Density Fiberboard Manufacturing. In: Compilation of Air Pollutant Emission Factors, Volume 1: Stationary Point and Area Sources, AP-42. U.S. Environmental Protection Agency, Office of Air Quality Planning and Standards. | D | 0 | 2002-08-01 |  | 0
20902 | 30700933 |  | Point | Industrial Processes | Pulp and Paper and Wood Products | Medium Density Fiberboard (MDF) Manufacture | Indirect-heated Tube Dryer, Non-blowline Blend, Softwoods | CO | 630-08-0 | Carbon monoxide | 137 | 0 | 129 | UNCONTROLLED | #N/A | 1 |  | 0.11 | 0.11 | 0 | Lb | Tons | Oven-dried Wood Material | Produced | Oven-dried Wood MaterialTonsProduced |  | 10.6.3 | Emission factor represents average of data set. The data spreadsheets, which may be more useful for specific applications, are available on EPA's Technology Transfer Network (TTN) website at: http://www.epa.gov/ttn/chief/. | EPA. April 2002. Section 10.6.3, Medium Density Fiberboard Manufacturing. In: Compilation of Air Pollutant Emission Factors, Volume 1: Stationary Point and Area Sources, AP-42. U.S. Environmental Protection Agency, Office of Air Quality Planning and Standards. | D | 0 | 2002-08-01 |  | 0
20903 | 30700933 |  | Point | Industrial Processes | Pulp and Paper and Wood Products | Medium Density Fiberboard (MDF) Manufacture | Indirect-heated Tube Dryer, Non-blowline Blend, Softwoods | 50000 | 50-00-0 | Formaldehyde | 210 | 0 | 129 | UNCONTROLLED | #N/A | 1 |  | 0.085 | 0.085 | 0 | Lb | Tons | Oven-dried Wood Material | Produced | Oven-dried Wood MaterialTonsProduced |  | 10.6.3 | Hazardous air pollutant. Emission factor represents average of data set. The data spreadsheets, which may be more useful for specific applications, are available on EPA's Technology Transfer Network (TTN) website at: http://www.epa.gov/ttn/chief/. Baghouses are considered no control for organic pollutants. | EPA. April 2002. Section 10.6.3, Medium Density Fiberboard Manufacturing. In: Compilation of Air Pollutant Emission Factors, Volume 1: Stationary Point and Area Sources, AP-42. U.S. Environmental Protection Agency, Office of Air Quality Planning and Standards. | D | 0 | 2002-08-01 |  | 0
20904 | 30700933 |  | Point | Industrial Processes | Pulp and Paper and Wood Products | Medium Density Fiberboard (MDF) Manufacture | Indirect-heated Tube Dryer, Non-blowline Blend, Softwoods |  |  | Hydrocarbons, total, as carbon | 228 | 0 | 129 | UNCONTROLLED | #N/A | 1 |  | 1.7 | 1.7 | 0 | Lb | Tons | Oven-dried Wood Material | Produced | Oven-dried Wood MaterialTonsProduced |  | 10.6.3 | Emission factor represents average of data set. The data spreadsheets, which may be more useful for specific applications, are available on EPA's Technology Transfer Network (TTN) website at: http://www.epa.gov/ttn/chief/. | EPA. April 2002. Section 10.6.3, Medium Density Fiberboard Manufacturing. In: Compilation of Air Pollutant Emission Factors, Volume 1: Stationary Point and Area Sources, AP-42. U.S. Environmental Protection Agency, Office of Air Quality Planning and Standards. | D | 0 | 2002-08-01 |  | 0
20905 | 30700933 |  | Point | Industrial Processes | Pulp and Paper and Wood Products | Medium Density Fiberboard (MDF) Manufacture | Indirect-heated Tube Dryer, Non-blowline Blend, Softwoods | 67561 | 67-56-1 | Methyl alcohol | 262 | 0 | 129 | UNCONTROLLED | #N/A | 1 |  | 0.74 | 0.74 | 0 | Lb | Tons | Oven-dried Wood Material | Produced | Oven-dried Wood MaterialTonsProduced |  | 10.6.3 | Hazardous air pollutant. Emission factor represents average of data set. The data spreadsheets, which may be more useful for specific applications, are available on EPA's Technology Transfer Network (TTN) website at: http://www.epa.gov/ttn/chief/. Baghouses are considered no control for organic pollutants. | EPA. April 2002. Section 10.6.3, Medium Density Fiberboard Manufacturing. In: Compilation of Air Pollutant Emission Factors, Volume 1: Stationary Point and Area Sources, AP-42. U.S. Environmental Protection Agency, Office of Air Quality Planning and Standards. | D | 0 | 2002-08-01 |  | 0
20906 | 30700933 |  | Point | Industrial Processes | Pulp and Paper and Wood Products | Medium Density Fiberboard (MDF) Manufacture | Indirect-heated Tube Dryer, Non-blowline Blend, Softwoods | VOC |  | Volatile organic compounds (VOC) | 417 | 0 | 129 | UNCONTROLLED | #N/A | 1 |  | 2.1 | 2.1 | 0 | Lb | Tons | Oven-dried Wood Material | Produced | Oven-dried Wood MaterialTonsProduced |  | 10.6.3 | VOC as propane = (1.22 ? THC) + formaldehyde - (acetone + methane + methylene chloride); a value of zero is inserted in the equation for the specified compounds where no emission factor is available. Emission factor represents average of data set. The data spreadsheets, which may be more useful for specific applications, are available on EPA's Technology Transfer Network (TTN) website at: http://www.epa.gov/ttn/chief/. | EPA. April 2002. Section 10.6.3, Medium Density Fiberboard Manufacturing. In: Compilation of Air Pollutant Emission Factors, Volume 1: Stationary Point and Area Sources, AP-42. U.S. Environmental Protection Agency, Office of Air Quality Planning and Standards. | E | 0 | 2002-08-01 |  | 0
20907 | 30700935 |  | Point | Industrial Processes | Pulp and Paper and Wood Products | Medium Density Fiberboard (MDF) Manufacture | Indirect-heated Tube Dryer, Hardwoods | 75070 | 75-07-0 | Acetaldehyde | 71 | 0 | 129 | UNCONTROLLED | #N/A | 1 |  | 0.013 | 0.013 | 0 | Lb | Tons | Oven-dried Wood | Produced | Oven-dried WoodTonsProduced |  | 10.6.3 |  | EPA. September, 1998. Section 10.6.3, Medium Density Fiberboard Manufacturing. In: Compilation of Air Pollutant Emission Factors, Volume 1: Stationary Point and Area Sources, Fifth Edition, AP-42, Supplement E. U.S. Environmental Protection Agency, Office of Air Quality Planning and Standards. Research Triangle Park, North Carolina. | E | 0 | 1998-09-01 | 2002-08-01 | 0
20908 | 30700935 |  | Point | Industrial Processes | Pulp and Paper and Wood Products | Medium Density Fiberboard (MDF) Manufacture | Indirect-heated Tube Dryer, Hardwoods | 50000 | 50-00-0 | Formaldehyde | 210 | 0 | 129 | UNCONTROLLED | #N/A | 1 |  | 0.2 | 0.2 | 0 | Lb | Tons | Oven-dried Wood | Produced | Oven-dried WoodTonsProduced |  | 10.6.3 |  | EPA. September, 1998. Section 10.6.3, Medium Density Fiberboard Manufacturing. In: Compilation of Air Pollutant Emission Factors, Volume 1: Stationary Point and Area Sources, Fifth Edition, AP-42, Supplement E. U.S. Environmental Protection Agency, Office of Air Quality Planning and Standards. Research Triangle Park, North Carolina. | E | 0 | 1998-09-01 | 2002-08-01 | 0
20909 | 30700935 |  | Point | Industrial Processes | Pulp and Paper and Wood Products | Medium Density Fiberboard (MDF) Manufacture | Indirect-heated Tube Dryer, Hardwoods | VOC |  | Volatile organic compounds (VOC) | 417 | 0 | 129 | UNCONTROLLED | #N/A | 1 |  | 4.7 | 4.7 | 0 | Lb | Tons | Oven-dried Wood | Produced | Oven-dried WoodTonsProduced |  | 10.6.3 | Volatile organic compounds as propane. Based on results of EPA Method 25A. Formaldehyde has been added. | EPA. September, 1998. Section 10.6.3, Medium Density Fiberboard Manufacturing. In: Compilation of Air Pollutant Emission Factors, Volume 1: Stationary Point and Area Sources, Fifth Edition, AP-42, Supplement E. U.S. Environmental Protection Agency, Office of Air Quality Planning and Standards. Research Triangle Park, North Carolina. | D | 0 | 1998-09-01 | 2002-08-01 | 0
20910 | 30700936 |  | Point | Industrial Processes | Pulp and Paper and Wood Products | Medium Density Fiberboard (MDF) Manufacture | Indirect-heated Tube Dryer, Blowline Blend, UF Resin, Hardwoods | 75070 | 75-07-0 | Acetaldehyde | 71 | 0 | 129 | UNCONTROLLED | #N/A | 1 |  | 0.013 | 0.013 | 0 | Lb | Tons | Oven-dried Wood Material | Produced | Oven-dried Wood MaterialTonsProduced |  | 10.6.3 | Hazardous air pollutant. Emission factor represents average of data set. The data spreadsheets, which may be more useful for specific applications, are available on EPA's Technology Transfer Network (TTN) website at: http://www.epa.gov/ttn/chief/. Baghouses are considered no control for organic pollutants. | EPA. April 2002. Section 10.6.3, Medium Density Fiberboard Manufacturing. In: Compilation of Air Pollutant Emission Factors, Volume 1: Stationary Point and Area Sources, AP-42. U.S. Environmental Protection Agency, Office of Air Quality Planning and Standards. | D | 0 | 2002-08-01 |  | 0
20911 | 30700936 |  | Point | Industrial Processes | Pulp and Paper and Wood Products | Medium Density Fiberboard (MDF) Manufacture | Indirect-heated Tube Dryer, Blowline Blend, UF Resin, Hardwoods | 50000 | 50-00-0 | Formaldehyde | 210 | 0 | 129 | UNCONTROLLED | #N/A | 1 |  | 0.26 | 0.26 | 0 | Lb | Tons | Oven-dried Wood Material | Produced | Oven-dried Wood MaterialTonsProduced |  | 10.6.3 | Hazardous air pollutant. Emission factor represents average of data set. The data spreadsheets, which may be more useful for specific applications, are available on EPA's Technology Transfer Network (TTN) website at: http://www.epa.gov/ttn/chief/. Baghouses are considered no control for organic pollutants. | EPA. April 2002. Section 10.6.3, Medium Density Fiberboard Manufacturing. In: Compilation of Air Pollutant Emission Factors, Volume 1: Stationary Point and Area Sources, AP-42. U.S. Environmental Protection Agency, Office of Air Quality Planning and Standards. | C | 0 | 2002-08-01 |  | 0
20912 | 30700936 |  | Point | Industrial Processes | Pulp and Paper and Wood Products | Medium Density Fiberboard (MDF) Manufacture | Indirect-heated Tube Dryer, Blowline Blend, UF Resin, Hardwoods |  |  | Hydrocarbons, total, as carbon | 228 | 0 | 129 | UNCONTROLLED | #N/A | 1 |  | 3.7 | 3.7 | 0 | Lb | Tons | Oven-dried Wood Material | Produced | Oven-dried Wood MaterialTonsProduced |  | 10.6.3 | Emission factor represents average of data set. The data spreadsheets, which may be more useful for specific applications, are available on EPA's Technology Transfer Network (TTN) website at: http://www.epa.gov/ttn/chief/. | EPA. April 2002. Section 10.6.3, Medium Density Fiberboard Manufacturing. In: Compilation of Air Pollutant Emission Factors, Volume 1: Stationary Point and Area Sources, AP-42. U.S. Environmental Protection Agency, Office of Air Quality Planning and Standards. | D | 0 | 2002-08-01 |  | 0
20913 | 30700936 |  | Point | Industrial Processes | Pulp and Paper and Wood Products | Medium Density Fiberboard (MDF) Manufacture | Indirect-heated Tube Dryer, Blowline Blend, UF Resin, Hardwoods | VOC |  | Volatile organic compounds (VOC) | 417 | 0 | 129 | UNCONTROLLED | #N/A | 1 |  | 4.8 | 4.8 | 0 | Lb | Tons | Oven-dried Wood Material | Produced | Oven-dried Wood MaterialTonsProduced |  | 10.6.3 | VOC as propane = (1.22 ? THC) + formaldehyde - (acetone + methane + methylene chloride); a value of zero is inserted in the equation for the specified compounds where no emission factor is available. Emission factor represents average of data set. The data spreadsheets, which may be more useful for specific applications, are available on EPA's Technology Transfer Network (TTN) website at: http://www.epa.gov/ttn/chief/. | EPA. April 2002. Section 10.6.3, Medium Density Fiberboard Manufacturing. In: Compilation of Air Pollutant Emission Factors, Volume 1: Stationary Point and Area Sources, AP-42. U.S. Environmental Protection Agency, Office of Air Quality Planning and Standards. | E | 0 | 2002-08-01 |  | 0
20914 | 30700937 |  | Point | Industrial Processes | Pulp and Paper and Wood Products | Medium Density Fiberboard (MDF) Manufacture | Indirect-heated Second Stage Tube Dryer, Blowline Blend, Softwoods | 75070 | 75-07-0 | Acetaldehyde | 71 | 0 | 129 | UNCONTROLLED | #N/A | 1 |  | 0.0035 | 0.0035 | 0 | Lb | Tons | Oven-dried Wood Material | Produced | Oven-dried Wood MaterialTonsProduced |  | 10.6.3 | Hazardous air pollutant. Emission factor represents average of data set. The data spreadsheets, which may be more useful for specific applications, are available on EPA's Technology Transfer Network (TTN) website at: http://www.epa.gov/ttn/chief/. Baghouses are considered no control for organic pollutants. | EPA. April 2002. Section 10.6.3, Medium Density Fiberboard Manufacturing. In: Compilation of Air Pollutant Emission Factors, Volume 1: Stationary Point and Area Sources, AP-42. U.S. Environmental Protection Agency, Office of Air Quality Planning and Standards. | D | 0 | 2002-08-01 |  | 0
20915 | 30700937 |  | Point | Industrial Processes | Pulp and Paper and Wood Products | Medium Density Fiberboard (MDF) Manufacture | Indirect-heated Second Stage Tube Dryer, Blowline Blend, Softwoods |  | 67-64-1 | Acetone | 73 | 0 | 129 | UNCONTROLLED | #N/A | 1 |  | 0.0034 | 0.0034 | 0 | Lb | Tons | Oven-dried Wood Material | Produced | Oven-dried Wood MaterialTonsProduced |  | 10.6.3 | Emission factor represents average of data set. The data spreadsheets, which may be more useful for specific applications, are available on EPA's Technology Transfer Network (TTN) website at: http://www.epa.gov/ttn/chief/. | EPA. April 2002. Section 10.6.3, Medium Density Fiberboard Manufacturing. In: Compilation of Air Pollutant Emission Factors, Volume 1: Stationary Point and Area Sources, AP-42. U.S. Environmental Protection Agency, Office of Air Quality Planning and Standards. | D | 0 | 2002-08-01 |  | 0
20916 | 30700937 |  | Point | Industrial Processes | Pulp and Paper and Wood Products | Medium Density Fiberboard (MDF) Manufacture | Indirect-heated Second Stage Tube Dryer, Blowline Blend, Softwoods | 71432 | 71-43-2 | Benzene | 98 | 0 | 129 | UNCONTROLLED | #N/A | 1 |  | 0.00073 | 0.00073 | 0 | Lb | Tons | Oven-dried Wood Material | Produced | Oven-dried Wood MaterialTonsProduced |  | 10.6.3 | Hazardous air pollutant. Emission factor represents average of data set. The data spreadsheets, which may be more useful for specific applications, are available on EPA's Technology Transfer Network (TTN) website at: http://www.epa.gov/ttn/chief/. Baghouses are considered no control for organic pollutants. | EPA. April 2002. Section 10.6.3, Medium Density Fiberboard Manufacturing. In: Compilation of Air Pollutant Emission Factors, Volume 1: Stationary Point and Area Sources, AP-42. U.S. Environmental Protection Agency, Office of Air Quality Planning and Standards. | D | 0 | 2002-08-01 |  | 0
20917 | 30700937 |  | Point | Industrial Processes | Pulp and Paper and Wood Products | Medium Density Fiberboard (MDF) Manufacture | Indirect-heated Second Stage Tube Dryer, Blowline Blend, Softwoods | 50000 | 50-00-0 | Formaldehyde | 210 | 0 | 129 | UNCONTROLLED | #N/A | 1 |  | 0.021 | 0.021 | 0 | Lb | Tons | Oven-dried Wood Material | Produced | Oven-dried Wood MaterialTonsProduced |  | 10.6.3 | Hazardous air pollutant. Emission factor represents average of data set. The data spreadsheets, which may be more useful for specific applications, are available on EPA's Technology Transfer Network (TTN) website at: http://www.epa.gov/ttn/chief/. Baghouses are considered no control for organic pollutants. | EPA. April 2002. Section 10.6.3, Medium Density Fiberboard Manufacturing. In: Compilation of Air Pollutant Emission Factors, Volume 1: Stationary Point and Area Sources, AP-42. U.S. Environmental Protection Agency, Office of Air Quality Planning and Standards. | D | 0 | 2002-08-01 |  | 0
20918 | 30700937 |  | Point | Industrial Processes | Pulp and Paper and Wood Products | Medium Density Fiberboard (MDF) Manufacture | Indirect-heated Second Stage Tube Dryer, Blowline Blend, Softwoods |  |  | Hydrocarbons, total, as carbon | 228 | 0 | 129 | UNCONTROLLED | #N/A | 1 |  | 0.13 | 0.13 | 0 | Lb | Tons | Oven-dried Wood Material | Produced | Oven-dried Wood MaterialTonsProduced |  | 10.6.3 | Emission factor represents average of data set. The data spreadsheets, which may be more useful for specific applications, are available on EPA's Technology Transfer Network (TTN) website at: http://www.epa.gov/ttn/chief/. | EPA. April 2002. Section 10.6.3, Medium Density Fiberboard Manufacturing. In: Compilation of Air Pollutant Emission Factors, Volume 1: Stationary Point and Area Sources, AP-42. U.S. Environmental Protection Agency, Office of Air Quality Planning and Standards. | D | 0 | 2002-08-01 |  | 0
20919 | 30700937 |  | Point | Industrial Processes | Pulp and Paper and Wood Products | Medium Density Fiberboard (MDF) Manufacture | Indirect-heated Second Stage Tube Dryer, Blowline Blend, Softwoods | 67561 | 67-56-1 | Methyl alcohol | 262 | 0 | 129 | UNCONTROLLED | #N/A | 1 |  | 0.015 | 0.015 | 0 | Lb | Tons | Oven-dried Wood Material | Produced | Oven-dried Wood MaterialTonsProduced |  | 10.6.3 | Hazardous air pollutant. Emission factor represents average of data set. The data spreadsheets, which may be more useful for specific applications, are available on EPA's Technology Transfer Network (TTN) website at: http://www.epa.gov/ttn/chief/. Baghouses are considered no control for organic pollutants. | EPA. April 2002. Section 10.6.3, Medium Density Fiberboard Manufacturing. In: Compilation of Air Pollutant Emission Factors, Volume 1: Stationary Point and Area Sources, AP-42. U.S. Environmental Protection Agency, Office of Air Quality Planning and Standards. | D | 0 | 2002-08-01 |  | 0
20920 | 30700937 |  | Point | Industrial Processes | Pulp and Paper and Wood Products | Medium Density Fiberboard (MDF) Manufacture | Indirect-heated Second Stage Tube Dryer, Blowline Blend, Softwoods |  | 80-56-8 | alpha-Pinene | 84 | 0 | 129 | UNCONTROLLED | #N/A | 1 |  | 0.055 | 0.055 | 0 | Lb | Tons | Oven-dried Wood Material | Produced | Oven-dried Wood MaterialTonsProduced |  | 10.6.3 | Emission factor represents average of data set. The data spreadsheets, which may be more useful for specific applications, are available on EPA's Technology Transfer Network (TTN) website at: http://www.epa.gov/ttn/chief/. | EPA. April 2002. Section 10.6.3, Medium Density Fiberboard Manufacturing. In: Compilation of Air Pollutant Emission Factors, Volume 1: Stationary Point and Area Sources, AP-42. U.S. Environmental Protection Agency, Office of Air Quality Planning and Standards. | D | 0 | 2002-08-01 |  | 0
20921 | 30700937 |  | Point | Industrial Processes | Pulp and Paper and Wood Products | Medium Density Fiberboard (MDF) Manufacture | Indirect-heated Second Stage Tube Dryer, Blowline Blend, Softwoods | 108883 | 108-88-3 | Toluene | 397 | 0 | 129 | UNCONTROLLED | #N/A | 1 |  | 0.00083 | 0.00083 | 0 | Lb | Tons | Oven-dried Wood Material | Produced | Oven-dried Wood MaterialTonsProduced |  | 10.6.3 | Hazardous air pollutant. Emission factor represents average of data set. The data spreadsheets, which may be more useful for specific applications, are available on EPA's Technology Transfer Network (TTN) website at: http://www.epa.gov/ttn/chief/. Baghouses are considered no control for organic pollutants. | EPA. April 2002. Section 10.6.3, Medium Density Fiberboard Manufacturing. In: Compilation of Air Pollutant Emission Factors, Volume 1: Stationary Point and Area Sources, AP-42. U.S. Environmental Protection Agency, Office of Air Quality Planning and Standards. | D | 0 | 2002-08-01 |  | 0
20922 | 30700937 |  | Point | Industrial Processes | Pulp and Paper and Wood Products | Medium Density Fiberboard (MDF) Manufacture | Indirect-heated Second Stage Tube Dryer, Blowline Blend, Softwoods | VOC |  | Volatile organic compounds (VOC) | 417 | 0 | 129 | UNCONTROLLED | #N/A | 1 |  | 0.18 | 0.18 | 0 | Lb | Tons | Oven-dried Wood Material | Produced | Oven-dried Wood MaterialTonsProduced |  | 10.6.3 | VOC as propane = (1.22 ? THC) + formaldehyde - (acetone + methane + methylene chloride); a value of zero is inserted in the equation for the specified compounds where no emission factor is available. Emission factor represents average of data set. The data spreadsheets, which may be more useful for specific applications, are available on EPA's Technology Transfer Network (TTN) website at: http://www.epa.gov/ttn/chief/. | EPA. April 2002. Section 10.6.3, Medium Density Fiberboard Manufacturing. In: Compilation of Air Pollutant Emission Factors, Volume 1: Stationary Point and Area Sources, AP-42. U.S. Environmental Protection Agency, Office of Air Quality Planning and Standards. | E | 0 | 2002-08-01 |  | 0
20923 | 30700939 |  | Point | Industrial Processes | Pulp and Paper and Wood Products | Medium Density Fiberboard (MDF) Manufacture | Indirect-heated Tube Dryer, 50% Softwood, 50% Hardwood | 75070 | 75-07-0 | Acetaldehyde | 71 | 0 | 129 | UNCONTROLLED | #N/A | 1 |  | 0.013 | 0.013 | 0 | Lb | Tons | Oven-dried Wood | Produced | Oven-dried WoodTonsProduced |  | 10.6.3 |  | EPA. September, 1998. Section 10.6.3, Medium Density Fiberboard Manufacturing. In: Compilation of Air Pollutant Emission Factors, Volume 1: Stationary Point and Area Sources, Fifth Edition, AP-42, Supplement E. U.S. Environmental Protection Agency, Office of Air Quality Planning and Standards. Research Triangle Park, North Carolina. | E | 0 | 1998-09-01 | 2002-08-01 | 0
20924 | 30700939 |  | Point | Industrial Processes | Pulp and Paper and Wood Products | Medium Density Fiberboard (MDF) Manufacture | Indirect-heated Tube Dryer, 50% Softwood, 50% Hardwood |  | 67-64-1 | Acetone | 73 | 0 | 129 | UNCONTROLLED | #N/A | 1 |  | 0.0025 | 0.0025 | 0 | Lb | Tons | Oven-dried Wood | Produced | Oven-dried WoodTonsProduced |  | 10.6.3 |  | EPA. September, 1998. Section 10.6.3, Medium Density Fiberboard Manufacturing. In: Compilation of Air Pollutant Emission Factors, Volume 1: Stationary Point and Area Sources, Fifth Edition, AP-42, Supplement E. U.S. Environmental Protection Agency, Office of Air Quality Planning and Standards. Research Triangle Park, North Carolina. | E | 0 | 1998-09-01 | 2002-08-01 | 0
20925 | 30700939 |  | Point | Industrial Processes | Pulp and Paper and Wood Products | Medium Density Fiberboard (MDF) Manufacture | Indirect-heated Tube Dryer, 50% Softwood, 50% Hardwood | 98862 | 98-86-2 | Acetophenone | 75 | 0 | 129 | UNCONTROLLED | #N/A | 1 |  | 0.00024 | 0.00024 | 0 | Lb | Tons | Oven-dried Wood | Produced | Oven-dried WoodTonsProduced |  | 10.6.3 |  | EPA. September, 1998. Section 10.6.3, Medium Density Fiberboard Manufacturing. In: Compilation of Air Pollutant Emission Factors, Volume 1: Stationary Point and Area Sources, Fifth Edition, AP-42, Supplement E. U.S. Environmental Protection Agency, Office of Air Quality Planning and Standards. Research Triangle Park, North Carolina. | E | 0 | 1998-09-01 | 2002-08-01 | 0
20926 | 30700939 |  | Point | Industrial Processes | Pulp and Paper and Wood Products | Medium Density Fiberboard (MDF) Manufacture | Indirect-heated Tube Dryer, 50% Softwood, 50% Hardwood | 107028 | 107-02-8 | Acrolein | 79 | 0 | 129 | UNCONTROLLED | #N/A | 1 |  | 0.0022 | 0.0022 | 0 | Lb | Tons | Oven-dried Wood | Produced | Oven-dried WoodTonsProduced |  | 10.6.3 |  | EPA. September, 1998. Section 10.6.3, Medium Density Fiberboard Manufacturing. In: Compilation of Air Pollutant Emission Factors, Volume 1: Stationary Point and Area Sources, Fifth Edition, AP-42, Supplement E. U.S. Environmental Protection Agency, Office of Air Quality Planning and Standards. Research Triangle Park, North Carolina. | E | 0 | 1998-09-01 | 2002-08-01 | 0
20927 | 30700939 |  | Point | Industrial Processes | Pulp and Paper and Wood Products | Medium Density Fiberboard (MDF) Manufacture | Indirect-heated Tube Dryer, 50% Softwood, 50% Hardwood |  | 100-52-7 | Benzaldehyde | 97 | 0 | 129 | UNCONTROLLED | #N/A | 1 |  | 0.0026 | 0.0026 | 0 | Lb | Tons | Oven-dried Wood | Produced | Oven-dried WoodTonsProduced |  | 10.6.3 |  | EPA. September, 1998. Section 10.6.3, Medium Density Fiberboard Manufacturing. In: Compilation of Air Pollutant Emission Factors, Volume 1: Stationary Point and Area Sources, Fifth Edition, AP-42, Supplement E. U.S. Environmental Protection Agency, Office of Air Quality Planning and Standards. Research Triangle Park, North Carolina. | E | 0 | 1998-09-01 | 2002-08-01 | 0
20928 | 30700939 |  | Point | Industrial Processes | Pulp and Paper and Wood Products | Medium Density Fiberboard (MDF) Manufacture | Indirect-heated Tube Dryer, 50% Softwood, 50% Hardwood |  | 85-68-7 | Butylbenzylphthalate | 128 | 0 | 129 | UNCONTROLLED | #N/A | 1 |  | 0.00024 | 0.00024 | 0 | Lb | Tons | Oven-dried Wood | Produced | Oven-dried WoodTonsProduced |  | 10.6.3 |  | EPA. September, 1998. Section 10.6.3, Medium Density Fiberboard Manufacturing. In: Compilation of Air Pollutant Emission Factors, Volume 1: Stationary Point and Area Sources, Fifth Edition, AP-42, Supplement E. U.S. Environmental Protection Agency, Office of Air Quality Planning and Standards. Research Triangle Park, North Carolina. | E | 0 | 1998-09-01 | 2002-08-01 | 0
20929 | 30700939 |  | Point | Industrial Processes | Pulp and Paper and Wood Products | Medium Density Fiberboard (MDF) Manufacture | Indirect-heated Tube Dryer, 50% Softwood, 50% Hardwood |  | 123-72-8 | Butyraldehyde | 129 | 0 | 129 | UNCONTROLLED | #N/A | 1 |  | 0.0028 | 0.0028 | 0 | Lb | Tons | Oven-dried Wood | Produced | Oven-dried WoodTonsProduced |  | 10.6.3 |  | EPA. September, 1998. Section 10.6.3, Medium Density Fiberboard Manufacturing. In: Compilation of Air Pollutant Emission Factors, Volume 1: Stationary Point and Area Sources, Fifth Edition, AP-42, Supplement E. U.S. Environmental Protection Agency, Office of Air Quality Planning and Standards. Research Triangle Park, North Carolina. | E | 0 | 1998-09-01 | 2002-08-01 | 0
20930 | 30700939 |  | Point | Industrial Processes | Pulp and Paper and Wood Products | Medium Density Fiberboard (MDF) Manufacture | Indirect-heated Tube Dryer, 50% Softwood, 50% Hardwood | 123739 | 123-73-9 | Crotonaldehyde | 159 | 0 | 129 | UNCONTROLLED | #N/A | 1 |  | 0.0019 | 0.0019 | 0 | Lb | Tons | Oven-dried Wood | Produced | Oven-dried WoodTonsProduced |  | 10.6.3 |  | EPA. September, 1998. Section 10.6.3, Medium Density Fiberboard Manufacturing. In: Compilation of Air Pollutant Emission Factors, Volume 1: Stationary Point and Area Sources, Fifth Edition, AP-42, Supplement E. U.S. Environmental Protection Agency, Office of Air Quality Planning and Standards. Research Triangle Park, North Carolina. | E | 0 | 1998-09-01 | 2002-08-01 | 0
20931 | 30700939 |  | Point | Industrial Processes | Pulp and Paper and Wood Products | Medium Density Fiberboard (MDF) Manufacture | Indirect-heated Tube Dryer, 50% Softwood, 50% Hardwood |  | 99-87-6 | p-Cymene | 316 | 0 | 129 | UNCONTROLLED | #N/A | 1 |  | 0.00019 | 0.00019 | 0 | Lb | Tons | Oven-dried Wood | Produced | Oven-dried WoodTonsProduced |  | 10.6.3 |  | EPA. September, 1998. Section 10.6.3, Medium Density Fiberboard Manufacturing. In: Compilation of Air Pollutant Emission Factors, Volume 1: Stationary Point and Area Sources, Fifth Edition, AP-42, Supplement E. U.S. Environmental Protection Agency, Office of Air Quality Planning and Standards. Research Triangle Park, North Carolina. | E | 0 | 1998-09-01 | 2002-08-01 | 0
20932 | 30700939 |  | Point | Industrial Processes | Pulp and Paper and Wood Products | Medium Density Fiberboard (MDF) Manufacture | Indirect-heated Tube Dryer, 50% Softwood, 50% Hardwood | 84742 | 84-74-2 | Dibutyl phthalate | 168 | 0 | 129 | UNCONTROLLED | #N/A | 1 |  | 0.00018 | 0.00018 | 0 | Lb | Tons | Oven-dried Wood | Produced | Oven-dried WoodTonsProduced |  | 10.6.3 |  | EPA. September, 1998. Section 10.6.3, Medium Density Fiberboard Manufacturing. In: Compilation of Air Pollutant Emission Factors, Volume 1: Stationary Point and Area Sources, Fifth Edition, AP-42, Supplement E. U.S. Environmental Protection Agency, Office of Air Quality Planning and Standards. Research Triangle Park, North Carolina. | E | 0 | 1998-09-01 | 2002-08-01 | 0
20933 | 30700939 |  | Point | Industrial Processes | Pulp and Paper and Wood Products | Medium Density Fiberboard (MDF) Manufacture | Indirect-heated Tube Dryer, 50% Softwood, 50% Hardwood | 75092 | 75-09-2 | Dichloromethane | 175 | 0 | 129 | UNCONTROLLED | #N/A | 1 |  | 0.0029 | 0.0029 | 0 | Lb | Tons | Oven-dried Wood | Produced | Oven-dried WoodTonsProduced |  | 10.6.3 |  | EPA. September, 1998. Section 10.6.3, Medium Density Fiberboard Manufacturing. In: Compilation of Air Pollutant Emission Factors, Volume 1: Stationary Point and Area Sources, Fifth Edition, AP-42, Supplement E. U.S. Environmental Protection Agency, Office of Air Quality Planning and Standards. Research Triangle Park, North Carolina. | E | 0 | 1998-09-01 | 2002-08-01 | 0
20934 | 30700939 |  | Point | Industrial Processes | Pulp and Paper and Wood Products | Medium Density Fiberboard (MDF) Manufacture | Indirect-heated Tube Dryer, 50% Softwood, 50% Hardwood |  | 5779-94-2 | 2,5-Dimethylbenzaldehyde | 46 | 0 | 129 | UNCONTROLLED | #N/A | 1 |  | 0.00038 | 0.00038 | 0 | Lb | Tons | Oven-dried Wood | Produced | Oven-dried WoodTonsProduced |  | 10.6.3 |  | EPA. September, 1998. Section 10.6.3, Medium Density Fiberboard Manufacturing. In: Compilation of Air Pollutant Emission Factors, Volume 1: Stationary Point and Area Sources, Fifth Edition, AP-42, Supplement E. U.S. Environmental Protection Agency, Office of Air Quality Planning and Standards. Research Triangle Park, North Carolina. | E | 0 | 1998-09-01 | 2002-08-01 | 0
20935 | 30700939 |  | Point | Industrial Processes | Pulp and Paper and Wood Products | Medium Density Fiberboard (MDF) Manufacture | Indirect-heated Tube Dryer, 50% Softwood, 50% Hardwood | 117817 | 117-81-7 | Dioctyl phthalate | 186 | 0 | 129 | UNCONTROLLED | #N/A | 1 |  | 0.00027 | 0.00027 | 0 | Lb | Tons | Oven-dried Wood | Produced | Oven-dried WoodTonsProduced |  | 10.6.3 |  | EPA. September, 1998. Section 10.6.3, Medium Density Fiberboard Manufacturing. In: Compilation of Air Pollutant Emission Factors, Volume 1: Stationary Point and Area Sources, Fifth Edition, AP-42, Supplement E. U.S. Environmental Protection Agency, Office of Air Quality Planning and Standards. Research Triangle Park, North Carolina. | E | 0 | 1998-09-01 | 2002-08-01 | 0
20936 | 30700939 |  | Point | Industrial Processes | Pulp and Paper and Wood Products | Medium Density Fiberboard (MDF) Manufacture | Indirect-heated Tube Dryer, 50% Softwood, 50% Hardwood | 50000 | 50-00-0 | Formaldehyde | 210 | 0 | 129 | UNCONTROLLED | #N/A | 1 |  | 1.4 | 1.4 | 0 | Lb | Tons | Oven-dried Wood | Produced | Oven-dried WoodTonsProduced |  | 10.6.3 |  | EPA. September, 1998. Section 10.6.3, Medium Density Fiberboard Manufacturing. In: Compilation of Air Pollutant Emission Factors, Volume 1: Stationary Point and Area Sources, Fifth Edition, AP-42, Supplement E. U.S. Environmental Protection Agency, Office of Air Quality Planning and Standards. Research Triangle Park, North Carolina. | E | 0 | 1998-09-01 | 2002-08-01 | 0
20937 | 30700939 |  | Point | Industrial Processes | Pulp and Paper and Wood Products | Medium Density Fiberboard (MDF) Manufacture | Indirect-heated Tube Dryer, 50% Softwood, 50% Hardwood |  | 66-25-1 | Hexanal | 227 | 0 | 129 | UNCONTROLLED | #N/A | 1 |  | 0.0026 | 0.0026 | 0 | Lb | Tons | Oven-dried Wood | Produced | Oven-dried WoodTonsProduced |  | 10.6.3 |  | EPA. September, 1998. Section 10.6.3, Medium Density Fiberboard Manufacturing. In: Compilation of Air Pollutant Emission Factors, Volume 1: Stationary Point and Area Sources, Fifth Edition, AP-42, Supplement E. U.S. Environmental Protection Agency, Office of Air Quality Planning and Standards. Research Triangle Park, North Carolina. | E | 0 | 1998-09-01 | 2002-08-01 | 0
20938 | 30700939 |  | Point | Industrial Processes | Pulp and Paper and Wood Products | Medium Density Fiberboard (MDF) Manufacture | Indirect-heated Tube Dryer, 50% Softwood, 50% Hardwood |  | 590-86-3 | Isovaleraldehyde | 249 | 0 | 129 | UNCONTROLLED | #N/A | 1 |  | 0.0019 | 0.0019 | 0 | Lb | Tons | Oven-dried Wood | Produced | Oven-dried WoodTonsProduced |  | 10.6.3 |  | EPA. September, 1998. Section 10.6.3, Medium Density Fiberboard Manufacturing. In: Compilation of Air Pollutant Emission Factors, Volume 1: Stationary Point and Area Sources, Fifth Edition, AP-42, Supplement E. U.S. Environmental Protection Agency, Office of Air Quality Planning and Standards. Research Triangle Park, North Carolina. | E | 0 | 1998-09-01 | 2002-08-01 | 0
20939 | 30701055 |  | Point | Industrial Processes | Pulp and Paper and Wood Products | Oriented Strandboard (OSB) Manufacture | Hot Press, Methylene Diphenyl Diisocyanate Resin | CO | 630-08-0 | Carbon monoxide | 137 | 0 | 129 | UNCONTROLLED | #N/A | 1 |  | 0.11 | 0.11 | 0 | Lb | 1000 Square Feet | 3/8-inch Thick Panel | Produced | 3/8-inch Thick Panel1000 Square FeetProduced |  | 10.6.1 | Emission factor represents average of data set. The data spreadsheets, which may be more useful for specific applications, are available on EPA's Technology Transfer Network (TTN) website at: http://www.epa.gov/ttn/chief/. | EPA. March 2002. Section 10.6.1, Waferboard/Oriented Strandboard Manufacturing. In: Compilation of Air Pollutant Emission Factors, Volume 1: Stationary Point and Area Sources, AP-42. U.S. Environmental Protection Agency, Office of Air Quality Planning and Standards. | D | 0 | 2002-03-01 |  | 0
20940 | 30701055 |  | Point | Industrial Processes | Pulp and Paper and Wood Products | Oriented Strandboard (OSB) Manufacture | Hot Press, Methylene Diphenyl Diisocyanate Resin | CO | 630-08-0 | Carbon monoxide | 137 | 131 | 192 | THERMAL OXIDIZER | #N/A | 1 |  | 0.26 | 0.26 | 0 | Lb | 1000 Square Feet | 3/8-inch Oriented Strand Board | Produced | 3/8-inch Oriented Strand Board1000 Square FeetProduced |  | 10.6.1 |  | EPA. December, 1998. Section 10.6.1, Waferboard/Oriented Strandboard Manufacturing. In: Compilation of Air Pollutant Emission Factors, Volume 1: Stationary Point and Area Sources, Fifth Edition, AP-42, Supplement E. U.S. Environmental Protection Agency, Office of Air Quality Planning and Standards. Research Triangle Park, North Carolina. | D | 0 | 1998-12-01 | 2002-03-01 | 0
20941 | 30701055 |  | Point | Industrial Processes | Pulp and Paper and Wood Products | Oriented Strandboard (OSB) Manufacture | Hot Press, Methylene Diphenyl Diisocyanate Resin | 50000 | 50-00-0 | Formaldehyde | 210 | 0 | 129 | UNCONTROLLED | #N/A | 1 |  | 0.064 | 0.064 | 0 | Lb | 1000 Square Feet | 3/8-inch Oriented Strand Board | Produced | 3/8-inch Oriented Strand Board1000 Square FeetProduced |  | 10.6.1 |  | EPA. December, 1998. Section 10.6.1, Waferboard/Oriented Strandboard Manufacturing. In: Compilation of Air Pollutant Emission Factors, Volume 1: Stationary Point and Area Sources, Fifth Edition, AP-42, Supplement E. U.S. Environmental Protection Agency, Office of Air Quality Planning and Standards. Research Triangle Park, North Carolina. | E | 0 | 1998-12-01 | 2002-03-01 | 0
20942 | 30701055 |  | Point | Industrial Processes | Pulp and Paper and Wood Products | Oriented Strandboard (OSB) Manufacture | Hot Press, Methylene Diphenyl Diisocyanate Resin | 50000 | 50-00-0 | Formaldehyde | 210 | 0 | 129 | UNCONTROLLED | #N/A | 1 |  | 0.064 | 0.064 | 0 | Lb | 1000 Square Feet | 3/8-inch Thick Panel | Produced | 3/8-inch Thick Panel1000 Square FeetProduced |  | 10.6.1 | Hazardous air pollutant. Emission factor represents average of data set. The data spreadsheets, which may be more useful for specific applications, are available on EPA's Technology Transfer Network (TTN) website at: http://www.epa.gov/ttn/chief/. | EPA. March 2002. Section 10.6.1, Waferboard/Oriented Strandboard Manufacturing. In: Compilation of Air Pollutant Emission Factors, Volume 1: Stationary Point and Area Sources, AP-42. U.S. Environmental Protection Agency, Office of Air Quality Planning and Standards. | D | 0 | 2002-03-01 |  | 0
20943 | 30701055 |  | Point | Industrial Processes | Pulp and Paper and Wood Products | Oriented Strandboard (OSB) Manufacture | Hot Press, Methylene Diphenyl Diisocyanate Resin |  |  | Hydrocarbons, total, as carbon | 228 | 0 | 129 | UNCONTROLLED | #N/A | 1 |  | 0.11 | 0.11 | 0 | Lb | 1000 Square Feet | 3/8-inch Thick Panel | Produced | 3/8-inch Thick Panel1000 Square FeetProduced |  | 10.6.1 | Emission factor represents average of data set. The data spreadsheets, which may be more useful for specific applications, are available on EPA's Technology Transfer Network (TTN) website at: http://www.epa.gov/ttn/chief/. | EPA. March 2002. Section 10.6.1, Waferboard/Oriented Strandboard Manufacturing. In: Compilation of Air Pollutant Emission Factors, Volume 1: Stationary Point and Area Sources, AP-42. U.S. Environmental Protection Agency, Office of Air Quality Planning and Standards. | D | 0 | 2002-03-01 |  | 0
20944 | 30701055 |  | Point | Industrial Processes | Pulp and Paper and Wood Products | Oriented Strandboard (OSB) Manufacture | Hot Press, Methylene Diphenyl Diisocyanate Resin | 101688 | 101-68-8 | Methylene(B)4-phenylisocyanate | 282 | 0 | 129 | UNCONTROLLED | #N/A | 1 |  | 0.0017 | 0.0017 | 0 | Lb | 1000 Square Feet | 3/8-inch Oriented Strand Board | Produced | 3/8-inch Oriented Strand Board1000 Square FeetProduced |  | 10.6.1 |  | EPA. December, 1998. Section 10.6.1, Waferboard/Oriented Strandboard Manufacturing. In: Compilation of Air Pollutant Emission Factors, Volume 1: Stationary Point and Area Sources, Fifth Edition, AP-42, Supplement E. U.S. Environmental Protection Agency, Office of Air Quality Planning and Standards. Research Triangle Park, North Carolina. | E | 0 | 1998-12-01 | 2002-03-01 | 0
20945 | 30701055 |  | Point | Industrial Processes | Pulp and Paper and Wood Products | Oriented Strandboard (OSB) Manufacture | Hot Press, Methylene Diphenyl Diisocyanate Resin | 101688 | 101-68-8 | Methylene(B)4-phenylisocyanate | 282 | 0 | 129 | UNCONTROLLED | #N/A | 1 |  | 0.0021 | 0.0021 | 0 | Lb | 1000 Square Feet | 3/8-inch Thick Panel | Produced | 3/8-inch Thick Panel1000 Square FeetProduced |  | 10.6.1 | Hazardous air pollutant. Emission factor represents average of data set. The data spreadsheets, which may be more useful for specific applications, are available on EPA's Technology Transfer Network (TTN) website at: http://www.epa.gov/ttn/chief/. | EPA. March 2002. Section 10.6.1, Waferboard/Oriented Strandboard Manufacturing. In: Compilation of Air Pollutant Emission Factors, Volume 1: Stationary Point and Area Sources, AP-42. U.S. Environmental Protection Agency, Office of Air Quality Planning and Standards. | E | 0 | 2002-03-01 |  | 0
20946 | 30701055 |  | Point | Industrial Processes | Pulp and Paper and Wood Products | Oriented Strandboard (OSB) Manufacture | Hot Press, Methylene Diphenyl Diisocyanate Resin | NOX |  | Nitrogen oxides (NOx) | 303 | 0 | 129 | UNCONTROLLED | #N/A | 1 |  | 0.038 | 0.038 | 0 | Lb | 1000 Square Feet | 3/8-inch Oriented Strand Board | Produced | 3/8-inch Oriented Strand Board1000 Square FeetProduced |  | 10.6.1 |  | EPA. December, 1998. Section 10.6.1, Waferboard/Oriented Strandboard Manufacturing. In: Compilation of Air Pollutant Emission Factors, Volume 1: Stationary Point and Area Sources, Fifth Edition, AP-42, Supplement E. U.S. Environmental Protection Agency, Office of Air Quality Planning and Standards. Research Triangle Park, North Carolina. | D | 0 | 1998-12-01 | 2002-03-01 | 0
20947 | 30701055 |  | Point | Industrial Processes | Pulp and Paper and Wood Products | Oriented Strandboard (OSB) Manufacture | Hot Press, Methylene Diphenyl Diisocyanate Resin | NOX |  | Nitrogen oxides (NOx) | 303 | 0 | 129 | UNCONTROLLED | #N/A | 1 |  | 0.019 | 0.019 | 0 | Lb | 1000 Square Feet | 3/8-inch Thick Panel | Produced | 3/8-inch Thick Panel1000 Square FeetProduced |  | 10.6.1 | Emission factor represents average of data set. The data spreadsheets, which may be more useful for specific applications, are available on EPA's Technology Transfer Network (TTN) website at: http://www.epa.gov/ttn/chief/. | EPA. March 2002. Section 10.6.1, Waferboard/Oriented Strandboard Manufacturing. In: Compilation of Air Pollutant Emission Factors, Volume 1: Stationary Point and Area Sources, AP-42. U.S. Environmental Protection Agency, Office of Air Quality Planning and Standards. | D | 0 | 2002-03-01 |  | 0
20948 | 30701055 |  | Point | Industrial Processes | Pulp and Paper and Wood Products | Oriented Strandboard (OSB) Manufacture | Hot Press, Methylene Diphenyl Diisocyanate Resin | NOX |  | Nitrogen oxides (NOx) | 303 | 131 | 192 | THERMAL OXIDIZER | #N/A | 1 |  | 0.28 | 0.28 | 0 | Lb | 1000 Square Feet | 3/8-inch Oriented Strand Board | Produced | 3/8-inch Oriented Strand Board1000 Square FeetProduced |  | 10.6.1 |  | EPA. December, 1998. Section 10.6.1, Waferboard/Oriented Strandboard Manufacturing. In: Compilation of Air Pollutant Emission Factors, Volume 1: Stationary Point and Area Sources, Fifth Edition, AP-42, Supplement E. U.S. Environmental Protection Agency, Office of Air Quality Planning and Standards. Research Triangle Park, North Carolina. | D | 0 | 1998-12-01 | 2002-03-01 | 0
20949 | 30901042 |  | Point | Industrial Processes | Fabricated Metal Products | Electroplating Operations | Copper (cyanide, including strike) - Electroplating Tank | 57125 | 57-12-5 | Cyanide | 160 | 58 | 157 | MAT OR PANEL FILTER | #N/A | 1 |  | 2.7e-06 | 2.7e-06 | 0 | grains | Dry Standard Cubic Feet | Exhaust Gas | Throughput | Exhaust GasDry Standard Cubic FeetThroughput |  | 12.2 | Multiple plating tanks were exhausted through common control device. To convert gr/dscf to gr/A-hr multiply by 100. Diff in tank geometry, ventilation & control this conversion highly uncertain. | EPA. October, 1996. Section 12.20, Electroplating. In: Compilation of Air Pollutant Emission Factors, Volume 1: Stationary Point and Area Sources, Fifth Edition, AP-42, Supplement B. U.S. Environmental Protection Agency, Office of Air Quality Planning and Standards. Research Triangle Park, North Carolina. | E | 0 |  |  | 0
20950 | 30901045 |  | Point | Industrial Processes | Fabricated Metal Products | Electroplating Operations | Copper (sulfate) - Electroplating Tank |  | 7440-50-8 | Copper | 156 | 141 | 200 | WET SCRUBBER | #N/A | 1 |  | 8.1e-05 | 8.1e-05 | 0 | grains | Dry Standard Cubic Feet | Exhaust Gas | Throughput | Exhaust GasDry Standard Cubic FeetThroughput |  | 12.2 | Energy input and emission factors varied dramatically from run to run. To convert gr/dscf to gr/A-hr multiply by 100. Diff in tank geometry, ventilation & control this conversion highly uncertain. | EPA. October, 1996. Section 12.20, Electroplating. In: Compilation of Air Pollutant Emission Factors, Volume 1: Stationary Point and Area Sources, Fifth Edition, AP-42, Supplement B. U.S. Environmental Protection Agency, Office of Air Quality Planning and Standards. Research Triangle Park, North Carolina. | E | 0 |  |  | 0
20951 | 30901052 |  | Point | Industrial Processes | Fabricated Metal Products | Electroplating Operations | Cadmium (cyanide) - Electroplating Tank 1000 amp-hr current applied | NH3 | 7664-41-7 | Ammonia | 87 | 117 | 179 | PACKED SCRUBBER | #N/A | 1 |  | 4.2e-05 | 4.2e-05 | 0 | grains | Dry Standard Cubic Feet | Exhaust Gas | Throughput | Exhaust GasDry Standard Cubic FeetThroughput |  | 12.2 | Exhaust streams included emissions from multiple tanks. Control is likely to be a packed-bed scrubber. To convert gr/dscf to gr/A-hr multiply by 100. Diff in tank geometry, ventilation & control this conversion highly uncertain. | EPA. October, 1996. Section 12.20, Electroplating. In: Compilation of Air Pollutant Emission Factors, Volume 1: Stationary Point and Area Sources, Fifth Edition, AP-42, Supplement B. U.S. Environmental Protection Agency, Office of Air Quality Planning and Standards. Research Triangle Park, North Carolina. | E | 0 |  |  | 0
20952 | 30901052 |  | Point | Industrial Processes | Fabricated Metal Products | Electroplating Operations | Cadmium (cyanide) - Electroplating Tank 1000 amp-hr current applied | 7440439 | 7440-43-9 | Cadmium | 130 | 0 | 129 | UNCONTROLLED | #N/A | 1 |  | 0.04 | 0.04 | 0 | Lb | 1000 Ampere-Hours | Current | Applied | Current1000 Ampere-HoursApplied |  | 12.2 | Exhaust appears to control one cadmium plating tank and two non-electroplating zinc processes. To convert gr/A-hr to gr/dscf multiply by .01. Differing tank geometry, ventilation, and controls make this highly uncertain. | EPA. October, 1996. Section 12.20, Electroplating. In: Compilation of Air Pollutant Emission Factors, Volume 1: Stationary Point and Area Sources, Fifth Edition, AP-42, Supplement B. U.S. Environmental Protection Agency, Office of Air Quality Planning and Standards. Research Triangle Park, North Carolina. | E | 0 |  |  | 0
20953 | 30901052 |  | Point | Industrial Processes | Fabricated Metal Products | Electroplating Operations | Cadmium (cyanide) - Electroplating Tank 1000 amp-hr current applied | 7440439 | 7440-43-9 | Cadmium | 130 | 117 | 179 | PACKED SCRUBBER | #N/A | 1 |  | 1.7e-06 | 1.7e-06 | 0 | grains | Dry Standard Cubic Feet | Exhaust Gas | Throughput | Exhaust GasDry Standard Cubic FeetThroughput |  | 12.2 | Exhaust streams included emissions from multiple tanks. Control is likely to be packed-bed scrubber. To convert gr/dscf to gr/A-hr multiply by 100. Differing tank geometry, ventilation, and controls make this highly uncertain. | EPA. October, 1996. Section 12.20, Electroplating. In: Compilation of Air Pollutant Emission Factors, Volume 1: Stationary Point and Area Sources, Fifth Edition, AP-42, Supplement B. U.S. Environmental Protection Agency, Office of Air Quality Planning and Standards. Research Triangle Park, North Carolina. | E | 0 |  |  | 0
20954 | 30901052 |  | Point | Industrial Processes | Fabricated Metal Products | Electroplating Operations | Cadmium (cyanide) - Electroplating Tank 1000 amp-hr current applied | 7440439 | 7440-43-9 | Cadmium | 130 | 151 | 208 | FIBER MIST ELIMINATOR | #N/A | 1 |  | 1.4e-07 | 1.4e-07 | 0 | grains | Dry Standard Cubic Feet | Exhaust Gas | Throughput | Exhaust GasDry Standard Cubic FeetThroughput |  | 12.2 | Exhaust streams include emissions from other processes. To convert gr/dscf to gr/A-hr multiply by 100. Diff in tank geometry, ventilation & control this conversion highly uncertain. | EPA. October, 1996. Section 12.20, Electroplating. In: Compilation of Air Pollutant Emission Factors, Volume 1: Stationary Point and Area Sources, Fifth Edition, AP-42, Supplement B. U.S. Environmental Protection Agency, Office of Air Quality Planning and Standards. Research Triangle Park, North Carolina. | E | 0 |  |  | 0
20955 | 30901052 |  | Point | Industrial Processes | Fabricated Metal Products | Electroplating Operations | Cadmium (cyanide) - Electroplating Tank 1000 amp-hr current applied | 57125 | 57-12-5 | Cyanide | 160 | 117 | 179 | PACKED SCRUBBER | #N/A | 1 |  | 5.9e-05 | 5.9e-05 | 0 | grains | Dry Standard Cubic Feet | Exhaust Gas | Throughput | Exhaust GasDry Standard Cubic FeetThroughput |  | 12.2 | Exhaust streams included emissions from 23 tanks. It is assumed that control is a packed bed scrubber. To convert gr/dscf to gr/A-hr multiply by 100. Diff in tank geometry, ventilation & control this conversion highly uncertain. | EPA. October, 1996. Section 12.20, Electroplating. In: Compilation of Air Pollutant Emission Factors, Volume 1: Stationary Point and Area Sources, Fifth Edition, AP-42, Supplement B. U.S. Environmental Protection Agency, Office of Air Quality Planning and Standards. Research Triangle Park, North Carolina. | E | 0 |  |  | 0
20956 | 30901052 |  | Point | Industrial Processes | Fabricated Metal Products | Electroplating Operations | Cadmium (cyanide) - Electroplating Tank 1000 amp-hr current applied | 57125 | 57-12-5 | Cyanide | 160 | 151 | 208 | FIBER MIST ELIMINATOR | #N/A | 1 |  | 0.0001 | 0.0001 | 0 | grains | Dry Standard Cubic Feet | Exhaust Gas | Throughput | Exhaust GasDry Standard Cubic FeetThroughput |  | 12.2 | Exhaust streams include emissions from other processes. To convert gr/dscf to gr/A-hr multiply by 100. Diff in tank geometry, ventilation & control this conversion highly uncertain. | EPA. October, 1996. Section 12.20, Electroplating. In: Compilation of Air Pollutant Emission Factors, Volume 1: Stationary Point and Area Sources, Fifth Edition, AP-42, Supplement B. U.S. Environmental Protection Agency, Office of Air Quality Planning and Standards. Research Triangle Park, North Carolina. | E | 0 |  |  | 0
20957 | 30901068 |  | Point | Industrial Processes | Fabricated Metal Products | Electroplating Operations | Nickel (general) - Electroplating Tank | 7440020 | 7440-02-0 | Nickel | 296 | 0 | 129 | UNCONTROLLED | #N/A | 1 |  | 0.63 | 0.63 | 0 | Lb | 1000 Ampere-Hours | Current | Applied | Current1000 Ampere-HoursApplied |  | 12.2 | Exhaust is emissions from six Ni tank, one Cu tank and three non-electroplating tanks. Energy input and emissions varied dramatically from run to run. To convert gr/A-hr to gr/dscf multiply by 0.01. Conversion highly uncertain | EPA. October, 1996. Section 12.20, Electroplating. In: Compilation of Air Pollutant Emission Factors, Volume 1: Stationary Point and Area Sources, Fifth Edition, AP-42, Supplement B. U.S. Environmental Protection Agency, Office of Air Quality Planning and Standards. Research Triangle Park, North Carolina. | E | 0 |  |  | 0
20958 | 30901068 |  | Point | Industrial Processes | Fabricated Metal Products | Electroplating Operations | Nickel (general) - Electroplating Tank | 7440020 | 7440-02-0 | Nickel | 296 | 141 | 200 | WET SCRUBBER | #N/A | 1 |  | 6.7e-06 | 6.7e-06 | 0 | grains | Dry Standard Cubic Feet | Exhaust Gas | Throughput | Exhaust GasDry Standard Cubic FeetThroughput |  | 12.2 | Exhaust is emissions from six Ni tank,one Cu tank and three non-electroplating tanks.Energy input and emissions varied from run to run. To convert gr/dscf to gr/A-hr multiply by 100. Conversion highly uncertain. | EPA. October, 1996. Section 12.20, Electroplating. In: Compilation of Air Pollutant Emission Factors, Volume 1: Stationary Point and Area Sources, Fifth Edition, AP-42, Supplement B. U.S. Environmental Protection Agency, Office of Air Quality Planning and Standards. Research Triangle Park, North Carolina. | E | 0 |  |  | 0
20959 | 30901601 |  | Point | Industrial Processes | Fabricated Metal Products | Metal Pipe Coating of Metal Parts | Asphalt Dipping | VOC |  | Volatile organic compounds (VOC) | 417 | 0 | 129 | UNCONTROLLED | #N/A | 1 |  | 1000 | 1000 | 0 | Lb | Tons | Pipe | Processed | PipeTonsProcessed |  |  |  |  | U | 0 |  |  | 0
20960 | 40201002 | 4 | Point | Petroleum and Solvent Evaporation | Surface Coating Operations | Coating Oven Heater | Distillate Oil |  |  | Sulfur oxides (SOx) | 381 | 0 | 129 | UNCONTROLLED | #N/A | 1 |  | Formula |  | 0 | Lb | 1000 Gallons | Distillate Oil | Burned | Distillate Oil1000 GallonsBurned | 1.4365E2*S |  | Multiply the emission factor provided by the weight percent sulfur content of the fuel to obtain emission factor in lb/activity units. S=% Sulfur content. | This factor was present in AIRS Facility Subsystem Source Classification Codes and Emission Factor Listing for Criteria Air Pollutants, March 1990, EPA 450/4-90-003. These factors may have been (and may still be) in an AP-42 section, or they may have been added to that March 1990 document from other sources. Please check the latest AP42 to verify. | A | 0 |  |  | 0
20961 | 40201003 |  | Point | Petroleum and Solvent Evaporation | Surface Coating Operations | Coating Oven Heater | Residual Oil | PM-FIL |  | PM, filterable | 334 | 0 | 129 | UNCONTROLLED | #N/A | 1 |  | 12 | 12 | 0 | Lb | 1000 Gallons | Residual Oil | Burned | Residual Oil1000 GallonsBurned |  |  |  | Emission factor is transferred assuming emissions from coating oven heaters are similar to those from industrial boilers. | U | 0 |  |  | 0
20962 | 40201003 | 4 | Point | Petroleum and Solvent Evaporation | Surface Coating Operations | Coating Oven Heater | Residual Oil |  |  | Sulfur oxides (SOx) | 381 | 0 | 129 | UNCONTROLLED | #N/A | 1 |  | Formula |  | 0 | Lb | 1000 Gallons | Residual Oil | Burned | Residual Oil1000 GallonsBurned | 1.586E2*S |  | Multiply the emission factor provided by the weight percent sulfur content of the fuel to obtain emission factor in lb/activity units. S=% Sulfur content. | Emission factor is transferred assuming emissions from coating oven heaters are similar to those from industrial boilers. | A | 0 |  |  | 0
20963 | 40201004 |  | Point | Petroleum and Solvent Evaporation | Surface Coating Operations | Coating Oven Heater | Liquified Petroleum Gas (LPG) | PM-FIL |  | PM, filterable | 334 | 0 | 129 | UNCONTROLLED | #N/A | 1 |  | 0.28 | 0.28 | 0 | Lb | 1000 Gallons | Liquified Petroleum Gas (LPG) | Burned | Liquified Petroleum Gas (LPG)1000 GallonsBurned |  |  |  | Emission factor is transferred assuming emissions from coating oven heaters are similar to those from industrial boilers. | U | 0 |  |  | 0
20964 | 40201004 | 4 | Point | Petroleum and Solvent Evaporation | Surface Coating Operations | Coating Oven Heater | Liquified Petroleum Gas (LPG) |  |  | Sulfur oxides (SOx) | 381 | 0 | 129 | UNCONTROLLED | #N/A | 1 |  | Formula |  | 0 | Lb | 1000 Gallons | Liquified Petroleum Gas (LPG) | Burned | Liquified Petroleum Gas (LPG)1000 GallonsBurned | 9.0E-2*s |  | s in gr/100 ft3. Use 86.5(S) as std factor, where S is sulfur content of fuel in wt.%. | Emission factor is transferred assuming emissions from coating oven heaters are similar to those from industrial boilers. | U | 0 |  |  | 0
20965 | 40201101 |  | Point | Petroleum and Solvent Evaporation | Surface Coating Operations | Fabric Coating/Printing | Coating Operation (Also See Specific Coating Method Codes 4-02-04X) | VOC |  | Volatile organic compounds (VOC) | 417 | 0 | 129 | UNCONTROLLED | #N/A | 1 |  | 2000 | 2000 | 0 | Lb | Tons | Solvent in Coating | Used | Solvent in CoatingTonsUsed |  |  | VOC emission factors are estimated assuming that all the solvent used volatilizes during the process. | VOC emission factors are estimated assuming that all the solvent used volatilizes during the process. | U | 0 |  |  | 0
20966 | 40201103 |  | Point | Petroleum and Solvent Evaporation | Surface Coating Operations | Fabric Coating/Printing | Coating Mixing (Also See Specific Coating Method Codes 4-02-04X) | VOC |  | Volatile organic compounds (VOC) | 417 | 0 | 129 | UNCONTROLLED | #N/A | 1 |  | 2000 | 2000 | 0 | Lb | Tons | Solvent in Coating | Used | Solvent in CoatingTonsUsed |  |  | VOC emission factors are estimated assuming that all the solvent used volatilizes during the process. | VOC emission factors are estimated assuming that all the solvent used volatilizes during the process. | U | 0 |  |  | 0
20967 | 40201105 |  | Point | Petroleum and Solvent Evaporation | Surface Coating Operations | Fabric Coating/Printing | Equipment Cleanup:Fabric Coating(Also Spec Coat Method Codes 4-02-04X) | VOC |  | Volatile organic compounds (VOC) | 417 | 0 | 129 | UNCONTROLLED | #N/A | 1 |  | 2000 | 2000 | 0 | Lb | Tons | Solvent in Coating | Used | Solvent in CoatingTonsUsed |  |  | VOC emission factors are estimated assuming that all the solvent used volatilizes during the process. | VOC emission factors are estimated assuming that all the solvent used volatilizes during the process. | U | 0 |  |  | 0
20968 | 40201111 |  | Point | Petroleum and Solvent Evaporation | Surface Coating Operations | Fabric Coating/Printing | Fabric Printing: Roller (Also See New Codes Under 4-02-040-XX) | VOC |  | Volatile organic compounds (VOC) | 417 | 0 | 129 | UNCONTROLLED | #N/A | 1 |  | 284 | 284 | 0 | Lb | Tons | Fabric | Processed | FabricTonsProcessed |  |  |  | This factor was present in AIRS Facility Subsystem Source Classification Codes and Emission Factor Listing for Criteria Air Pollutants, March 1990, EPA 450/4-90-003. These factors may have been (and may still be) in an AP-42 section, or they may have been added to that March 1990 document from other sources. Please check the latest AP42 to verify. | C | 0 |  |  | 0
20969 | 40201112 |  | Point | Petroleum and Solvent Evaporation | Surface Coating Operations | Fabric Coating/Printing | Fabric Printing: Roller (Also See New Codes Under 4-02-040-XX) | VOC |  | Volatile organic compounds (VOC) | 417 | 0 | 129 | UNCONTROLLED | #N/A | 1 |  | 278000 | 278000 | 0 | Lb | Each-Year | Printing Line | Operating | Printing LineEach-YearOperating |  |  |  | This factor was present in AIRS Facility Subsystem Source Classification Codes and Emission Factor Listing for Criteria Air Pollutants, March 1990, EPA 450/4-90-003. These factors may have been (and may still be) in an AP-42 section, or they may have been added to that March 1990 document from other sources. Please check the latest AP42 to verify. | C | 0 |  |  | 0
20970 | 40201113 |  | Point | Petroleum and Solvent Evaporation | Surface Coating Operations | Fabric Coating/Printing | Fabric Printing: Rotary Screen (Also See New Codes Under 4-02-040-XX) | VOC |  | Volatile organic compounds (VOC) | 417 | 0 | 129 | UNCONTROLLED | #N/A | 1 |  | 46 | 46 | 0 | Lb | Tons | Fabric | Processed | FabricTonsProcessed |  |  |  | This factor was present in AIRS Facility Subsystem Source Classification Codes and Emission Factor Listing for Criteria Air Pollutants, March 1990, EPA 450/4-90-003. These factors may have been (and may still be) in an AP-42 section, or they may have been added to that March 1990 document from other sources. Please check the latest AP42 to verify. | C | 0 |  |  | 0
20971 | 40202399 |  | Point | Petroleum and Solvent Evaporation | Surface Coating Operations | Large Ships | Other Not Classified | VOC |  | Volatile organic compounds (VOC) | 417 | 0 | 129 | UNCONTROLLED | #N/A | 1 |  | 2000 | 2000 | 0 | Lb | Tons | Solvent in Coating | Used | Solvent in CoatingTonsUsed |  |  | VOC emission factors are estimated assuming that all the solvent used volatilizes during the process. | This factor was present in AIRS Facility Subsystem Source Classification Codes and Emission Factor Listing for Criteria Air Pollutants, March 1990, EPA 450/4-90-003. These factors may have been (and may still be) in an AP-42 section, or they may have been added to that March 1990 document from other sources. Please check the latest AP42 to verify. | U | 0 |  |  | 0
20972 | 40202401 |  | Point | Petroleum and Solvent Evaporation | Surface Coating Operations | Large Aircraft | Prime Coating Operation | VOC |  | Volatile organic compounds (VOC) | 417 | 0 | 129 | UNCONTROLLED | #N/A | 1 |  | 2000 | 2000 | 0 | Lb | Tons | Solvent in Coating | Used | Solvent in CoatingTonsUsed |  |  | VOC emission factors are estimated assuming that all the solvent used volatilizes during the process. | This factor was present in AIRS Facility Subsystem Source Classification Codes and Emission Factor Listing for Criteria Air Pollutants, March 1990, EPA 450/4-90-003. These factors may have been (and may still be) in an AP-42 section, or they may have been added to that March 1990 document from other sources. Please check the latest AP42 to verify. | U | 0 |  |  | 0
20973 | 40202403 |  | Point | Petroleum and Solvent Evaporation | Surface Coating Operations | Large Aircraft | Coating Mixing | VOC |  | Volatile organic compounds (VOC) | 417 | 0 | 129 | UNCONTROLLED | #N/A | 1 |  | 2000 | 2000 | 0 | Lb | Tons | Solvent in Coating | Used | Solvent in CoatingTonsUsed |  |  | VOC emission factors are estimated assuming that all the solvent used volatilizes during the process. | This factor was present in AIRS Facility Subsystem Source Classification Codes and Emission Factor Listing for Criteria Air Pollutants, March 1990, EPA 450/4-90-003. These factors may have been (and may still be) in an AP-42 section, or they may have been added to that March 1990 document from other sources. Please check the latest AP42 to verify. | U | 0 |  |  | 0
20974 | 40202405 |  | Point | Petroleum and Solvent Evaporation | Surface Coating Operations | Large Aircraft | Equipment Cleanup | VOC |  | Volatile organic compounds (VOC) | 417 | 0 | 129 | UNCONTROLLED | #N/A | 1 |  | 2000 | 2000 | 0 | Lb | Tons | Solvent in Coating | Used | Solvent in CoatingTonsUsed |  |  | VOC emission factors are estimated assuming that all the solvent used volatilizes during the process. | This factor was present in AIRS Facility Subsystem Source Classification Codes and Emission Factor Listing for Criteria Air Pollutants, March 1990, EPA 450/4-90-003. These factors may have been (and may still be) in an AP-42 section, or they may have been added to that March 1990 document from other sources. Please check the latest AP42 to verify. | U | 0 |  |  | 0
20975 | 40202406 |  | Point | Petroleum and Solvent Evaporation | Surface Coating Operations | Large Aircraft | Topcoat Operation | VOC |  | Volatile organic compounds (VOC) | 417 | 0 | 129 | UNCONTROLLED | #N/A | 1 |  | 2000 | 2000 | 0 | Lb | Tons | Solvent in Coating | Used | Solvent in CoatingTonsUsed |  |  | VOC emission factors are estimated assuming that all the solvent used volatilizes during the process. | This factor was present in AIRS Facility Subsystem Source Classification Codes and Emission Factor Listing for Criteria Air Pollutants, March 1990, EPA 450/4-90-003. These factors may have been (and may still be) in an AP-42 section, or they may have been added to that March 1990 document from other sources. Please check the latest AP42 to verify. | U | 0 |  |  | 0
20976 | 40202499 |  | Point | Petroleum and Solvent Evaporation | Surface Coating Operations | Large Aircraft | Other Not Classified | VOC |  | Volatile organic compounds (VOC) | 417 | 0 | 129 | UNCONTROLLED | #N/A | 1 |  | 2000 | 2000 | 0 | Lb | Tons | Solvent in Coating | Used | Solvent in CoatingTonsUsed |  |  | VOC emission factors are estimated assuming that all the solvent used volatilizes during the process. | This factor was present in AIRS Facility Subsystem Source Classification Codes and Emission Factor Listing for Criteria Air Pollutants, March 1990, EPA 450/4-90-003. These factors may have been (and may still be) in an AP-42 section, or they may have been added to that March 1990 document from other sources. Please check the latest AP42 to verify. | U | 0 |  |  | 0
20977 | 40202501 |  | Point | Petroleum and Solvent Evaporation | Surface Coating Operations | Miscellaneous Metal Parts | Coating Operation | VOC |  | Volatile organic compounds (VOC) | 417 | 0 | 129 | UNCONTROLLED | #N/A | 1 |  | 2000 | 2000 | 0 | Lb | Tons | Solvent in Coating | Used | Solvent in CoatingTonsUsed |  |  | VOC emission factors are estimated assuming that all the solvent used volatilizes during the process. | This factor was present in AIRS Facility Subsystem Source Classification Codes and Emission Factor Listing for Criteria Air Pollutants, March 1990, EPA 450/4-90-003. These factors may have been (and may still be) in an AP-42 section, or they may have been added to that March 1990 document from other sources. Please check the latest AP42 to verify. | U | 0 |  |  | 0
20978 | 40202503 |  | Point | Petroleum and Solvent Evaporation | Surface Coating Operations | Miscellaneous Metal Parts | Coating Mixing | VOC |  | Volatile organic compounds (VOC) | 417 | 0 | 129 | UNCONTROLLED | #N/A | 1 |  | 2000 | 2000 | 0 | Lb | Tons | Solvent in Coating | Used | Solvent in CoatingTonsUsed |  |  | VOC emission factors are estimated assuming that all the solvent used volatilizes during the process. | This factor was present in AIRS Facility Subsystem Source Classification Codes and Emission Factor Listing for Criteria Air Pollutants, March 1990, EPA 450/4-90-003. These factors may have been (and may still be) in an AP-42 section, or they may have been added to that March 1990 document from other sources. Please check the latest AP42 to verify. | U | 0 |  |  | 0
20979 | 40202505 |  | Point | Petroleum and Solvent Evaporation | Surface Coating Operations | Miscellaneous Metal Parts | Equipment Cleanup | VOC |  | Volatile organic compounds (VOC) | 417 | 0 | 129 | UNCONTROLLED | #N/A | 1 |  | 2000 | 2000 | 0 | Lb | Tons | Solvent in Coating | Used | Solvent in CoatingTonsUsed |  |  | VOC emission factors are estimated assuming that all the solvent used volatilizes during the process. | This factor was present in AIRS Facility Subsystem Source Classification Codes and Emission Factor Listing for Criteria Air Pollutants, March 1990, EPA 450/4-90-003. These factors may have been (and may still be) in an AP-42 section, or they may have been added to that March 1990 document from other sources. Please check the latest AP42 to verify. | U | 0 |  |  | 0
20980 | 40202531 |  | Point | Petroleum and Solvent Evaporation | Surface Coating Operations | Miscellaneous Metal Parts | Conveyor Single Flow | VOC |  | Volatile organic compounds (VOC) | 417 | 0 | 129 | UNCONTROLLED | #N/A | 1 |  | 15.3 | 15.3 | 0 | Lb | 1000 Square Feet | Product Surface Area | Coated | Product Surface Area1000 Square FeetCoated |  |  |  | This factor was present in AIRS Facility Subsystem Source Classification Codes and Emission Factor Listing for Criteria Air Pollutants, March 1990, EPA 450/4-90-003. These factors may have been (and may still be) in an AP-42 section, or they may have been added to that March 1990 document from other sources. Please check the latest AP42 to verify. | B | 0 |  |  | 0
20981 | 50100101 |  | Point | Waste Disposal | Solid Waste Disposal - Government | Municipal Incineration | Starved Air: Multiple Chamber | 3268879 | 3268-87-9 | Octachlorodibenzo-p-dioxins, total | 312 | 128 | 189 | ELECTROSTATIC PRECIPITATOR | #N/A | 1 |  | 4.2e-07 | 4.2e-07 | 0 | Lb | Tons | Solid Waste | Burned | Solid WasteTonsBurned |  |  |  | Emission Compliance Test of a Municipal Waste Combustor, Harford County, Maryland. October 1991. (Confidential Report No. ERC-111) | U | 0 |  |  | 0
20982 | 50100101 |  | Point | Waste Disposal | Solid Waste Disposal - Government | Municipal Incineration | Starved Air: Multiple Chamber | 39001020 | 39001-02-0 | Octachlorodibenzofurans, total | 311 | 128 | 189 | ELECTROSTATIC PRECIPITATOR | #N/A | 1 |  | 1.2e-07 | 1.2e-07 | 0 | Lb | Tons | Solid Waste | Burned | Solid WasteTonsBurned |  |  |  | Emission Compliance Test of a Municipal Waste Combustor, Harford County, Maryland. October 1991. (Confidential Report No. ERC-111) | U | 0 |  |  | 0
20983 | 50100101 |  | Point | Waste Disposal | Solid Waste Disposal - Government | Municipal Incineration | Starved Air: Multiple Chamber | 40321764 | 40321-76-4 | 1,2,3,7,8-Pentachlorodibenzo-p-dioxin | 17 | 128 | 189 | ELECTROSTATIC PRECIPITATOR | #N/A | 1 |  | 2.8e-08 | 2.8e-08 | 0 | Lb | Tons | Solid Waste | Burned | Solid WasteTonsBurned |  |  |  | Emission Compliance Test of a Municipal Waste Combustor, Harford County, Maryland. October 1991. (Confidential Report No. ERC-111) | U | 0 |  |  | 0
20984 | 50100101 |  | Point | Waste Disposal | Solid Waste Disposal - Government | Municipal Incineration | Starved Air: Multiple Chamber |  |  | Pentachlorodibenzo-p-dioxins, total | 321 | 128 | 189 | ELECTROSTATIC PRECIPITATOR | #N/A | 1 |  | 9.6e-07 | 9.6e-07 | 0 | Lb | Tons | Solid Waste | Burned | Solid WasteTonsBurned |  |  | Emission factor is average of 2 values in reference. | Emission Compliance Test of a Municipal Waste Combustor, Harford County, Maryland. October 1991. (Confidential Report No. ERC-111) | U | 0 |  |  | 0
20985 | 50100101 |  | Point | Waste Disposal | Solid Waste Disposal - Government | Municipal Incineration | Starved Air: Multiple Chamber | 57117416 | 57117-41-6 | 1,2,3,7,8-Pentachlorodibenzofuran | 16 | 128 | 189 | ELECTROSTATIC PRECIPITATOR | #N/A | 1 |  | 5.1e-08 | 5.1e-08 | 0 | Lb | Tons | Solid Waste | Burned | Solid WasteTonsBurned |  |  |  | Emission Compliance Test of a Municipal Waste Combustor, Harford County, Maryland. October 1991. (Confidential Report No. ERC-111) | U | 0 |  |  | 0
20986 | 50100101 |  | Point | Waste Disposal | Solid Waste Disposal - Government | Municipal Incineration | Starved Air: Multiple Chamber | 57117314 | 57117-31-4 | 2,3,4,7,8-Pentachlorodibenzofuran | 37 | 128 | 189 | ELECTROSTATIC PRECIPITATOR | #N/A | 1 |  | 9e-08 | 9e-08 | 0 | Lb | Tons | Solid Waste | Burned | Solid WasteTonsBurned |  |  |  | Emission Compliance Test of a Municipal Waste Combustor, Harford County, Maryland. October 1991. (Confidential Report No. ERC-111) | U | 0 |  |  | 0
20987 | 50100101 |  | Point | Waste Disposal | Solid Waste Disposal - Government | Municipal Incineration | Starved Air: Multiple Chamber | PM-FIL |  | PM, filterable | 334 | 0 | 129 | UNCONTROLLED | #N/A | 1 |  | 1.9 | 1.9 | 0 | Lb | Tons | Solid Waste | Burned | Solid WasteTonsBurned |  |  |  | This factor was present in AIRS Facility Subsystem Source Classification Codes and Emission Factor Listing for Criteria Air Pollutants, March 1990, EPA 450/4-90-003. These factors may have been (and may still be) in an AP-42 section, or they may have been added to that March 1990 document from other sources. Please check the latest AP42 to verify. | A | 0 |  |  | 0
20988 | 50100101 |  | Point | Waste Disposal | Solid Waste Disposal - Government | Municipal Incineration | Starved Air: Multiple Chamber | PM-FIL |  | PM, filterable | 334 | 128 | 189 | ELECTROSTATIC PRECIPITATOR | #N/A | 1 |  | 0.243 | 0.243 | 0 | Lb | Tons | Solid Waste | Burned | Solid WasteTonsBurned |  |  |  | Emission Compliance Test of a Municipal Waste Combustor, Harford County, Maryland. October 1991. (Confidential Report No. ERC-111) | U | 0 |  |  | 0
20989 | 50100101 |  | Point | Waste Disposal | Solid Waste Disposal - Government | Municipal Incineration | Starved Air: Multiple Chamber | PM-PRI |  | PM, primary | 336 | 0 | 129 | UNCONTROLLED | #N/A | 1 |  | 3.43 | 3.43 | 0 | Lb | Tons | Solid Waste | Burned | Solid WasteTonsBurned |  | 2.1 | EF calculated from F-factor of 9570 dscf/MBtu and heating value of 4500 Btu/lb. EF should be used for estimating long-term emission levels. This particularly applies to pollutants measured w/ continuous emission monitoring system (e.g., CO, NOx). | EPA. 1995. Section 2.1, Refuse Combustion. In: Compilation of Air Pollutant Emission Factors, Volume 1: Stationary Point and Area Sources, Fifth Edition, AP-42. U.S. Environmental Protection Agency, Office of Air Quality Planning and Standards. Research Triangle Park, North Carolina. | B | 0 |  |  | 0
20990 | 50100101 |  | Point | Waste Disposal | Solid Waste Disposal - Government | Municipal Incineration | Starved Air: Multiple Chamber | PM-PRI |  | PM, primary | 336 | 128 | 189 | ELECTROSTATIC PRECIPITATOR | #N/A | 1 |  | 0.348 | 0.348 | 0 | Lb | Tons | Solid Waste | Burned | Solid WasteTonsBurned |  | 2.1 | EF calculated from F-factor of 9570 dscf/MBtu and heating value of 4500 Btu/lb. EF should be used for estimating long-term emission levels. This particularly applies to pollutants measured w/ continuous emission monitoring system (e.g., CO, NOx). | EPA. 1995. Section 2.1, Refuse Combustion. In: Compilation of Air Pollutant Emission Factors, Volume 1: Stationary Point and Area Sources, Fifth Edition, AP-42. U.S. Environmental Protection Agency, Office of Air Quality Planning and Standards. Research Triangle Park, North Carolina. | B | 0 |  |  | 0
20991 | 50100106 |  | Point | Waste Disposal | Solid Waste Disposal - Government | Municipal Incineration | Mass Burn Rotary Waterwall Combustor | PM-PRI |  | PM, primary | 336 | 202 | 217 | SPRAY DRYER | 20991 | 1 |  | 0.062 | 0.062 | 0 | Lb | Tons | Solid Waste | Burned | Solid WasteTonsBurned |  | 2.1 | EF calculated from F-factor of 9570 dscf/MBtu and heating value of 4500 Btu/lb. EF should be used for estimating long-term emission levels. This particularly applies to pollutants measured w/ continuous emission monitoring system (e.g., SO2). | EPA. 1995. Section 2.1, Refuse Combustion. In: Compilation of Air Pollutant Emission Factors, Volume 1: Stationary Point and Area Sources, Fifth Edition, AP-42. U.S. Environmental Protection Agency, Office of Air Quality Planning and Standards. Research Triangle Park, North Carolina. | A | 0 |  |  | 0
20991 | 50100106 |  | Point | Waste Disposal | Solid Waste Disposal - Government | Municipal Incineration | Mass Burn Rotary Waterwall Combustor | PM-PRI |  | PM, primary | 336 | 127 | 188 | FABRIC FILTER | 20991 | 0 |  | 0.062 |  | 0 | Lb | Tons | Solid Waste | Burned | Solid WasteTonsBurned |  | 2.1 | EF calculated from F-factor of 9570 dscf/MBtu and heating value of 4500 Btu/lb. EF should be used for estimating long-term emission levels. This particularly applies to pollutants measured w/ continuous emission monitoring system (e.g., SO2). | EPA. 1995. Section 2.1, Refuse Combustion. In: Compilation of Air Pollutant Emission Factors, Volume 1: Stationary Point and Area Sources, Fifth Edition, AP-42. U.S. Environmental Protection Agency, Office of Air Quality Planning and Standards. Research Triangle Park, North Carolina. | A | 0 |  |  | 0
20992 | 50100106 |  | Point | Waste Disposal | Solid Waste Disposal - Government | Municipal Incineration | Mass Burn Rotary Waterwall Combustor | PM-PRI |  | PM, primary | 336 | 202 | 217 | SPRAY DRYER | 20992 | 1 |  | 0.0703 | 0.0703 | 0 | Lb | Tons | Solid Waste | Burned | Solid WasteTonsBurned |  | 2.1 | EF calculated from F-factor of 9570 dscf/MBtu and heating value of 4500 Btu/lb. EF should be used for estimating long-term emission levels. This particularly applies to pollutants measured w/ continuous emission monitoring system (e.g., SO2). | EPA. 1995. Section 2.1, Refuse Combustion. In: Compilation of Air Pollutant Emission Factors, Volume 1: Stationary Point and Area Sources, Fifth Edition, AP-42. U.S. Environmental Protection Agency, Office of Air Quality Planning and Standards. Research Triangle Park, North Carolina. | A | 0 |  |  | 0
20992 | 50100106 |  | Point | Waste Disposal | Solid Waste Disposal - Government | Municipal Incineration | Mass Burn Rotary Waterwall Combustor | PM-PRI |  | PM, primary | 336 | 128 | 189 | ELECTROSTATIC PRECIPITATOR | 20992 | 0 |  | 0.0703 |  | 0 | Lb | Tons | Solid Waste | Burned | Solid WasteTonsBurned |  | 2.1 | EF calculated from F-factor of 9570 dscf/MBtu and heating value of 4500 Btu/lb. EF should be used for estimating long-term emission levels. This particularly applies to pollutants measured w/ continuous emission monitoring system (e.g., SO2). | EPA. 1995. Section 2.1, Refuse Combustion. In: Compilation of Air Pollutant Emission Factors, Volume 1: Stationary Point and Area Sources, Fifth Edition, AP-42. U.S. Environmental Protection Agency, Office of Air Quality Planning and Standards. Research Triangle Park, North Carolina. | A | 0 |  |  | 0
20993 | 50100106 |  | Point | Waste Disposal | Solid Waste Disposal - Government | Municipal Incineration | Mass Burn Rotary Waterwall Combustor | PM-PRI |  | PM, primary | 336 | 206 | 221 | DRY SORBENT INJECTION | 20993 | 1 |  | 0.179 | 0.179 | 0 | Lb | Tons | Solid Waste | Burned | Solid WasteTonsBurned |  | 2.1 | EF calculated from F-factor of 9570 dscf/MBtu and heating value of 4500 Btu/lb. EF should be used for estimating long-term emission levels. This particularly applies to pollutants measured w/ continuous emission monitoring system (e.g., SO2). | EPA. 1995. Section 2.1, Refuse Combustion. In: Compilation of Air Pollutant Emission Factors, Volume 1: Stationary Point and Area Sources, Fifth Edition, AP-42. U.S. Environmental Protection Agency, Office of Air Quality Planning and Standards. Research Triangle Park, North Carolina. | A | 0 |  |  | 0
20993 | 50100106 |  | Point | Waste Disposal | Solid Waste Disposal - Government | Municipal Incineration | Mass Burn Rotary Waterwall Combustor | PM-PRI |  | PM, primary | 336 | 127 | 188 | FABRIC FILTER | 20993 | 0 |  | 0.179 |  | 0 | Lb | Tons | Solid Waste | Burned | Solid WasteTonsBurned |  | 2.1 | EF calculated from F-factor of 9570 dscf/MBtu and heating value of 4500 Btu/lb. EF should be used for estimating long-term emission levels. This particularly applies to pollutants measured w/ continuous emission monitoring system (e.g., SO2). | EPA. 1995. Section 2.1, Refuse Combustion. In: Compilation of Air Pollutant Emission Factors, Volume 1: Stationary Point and Area Sources, Fifth Edition, AP-42. U.S. Environmental Protection Agency, Office of Air Quality Planning and Standards. Research Triangle Park, North Carolina. | A | 0 |  |  | 0
20994 | 50100106 |  | Point | Waste Disposal | Solid Waste Disposal - Government | Municipal Incineration | Mass Burn Rotary Waterwall Combustor | PM-PRI |  | PM, primary | 336 | 206 | 221 | DRY SORBENT INJECTION | 20994 | 1 |  | 0.059 | 0.059 | 0 | Lb | Tons | Solid Waste | Burned | Solid WasteTonsBurned |  | 2.1 | EF calculated from F-factor of 9570 dscf/MBtu and heating value of 4500 Btu/lb. EF should be used for estimating long-term emission levels. This particularly applies to pollutants measured w/ continuous emission monitoring system (e.g., SO2). | EPA. 1995. Section 2.1, Refuse Combustion. In: Compilation of Air Pollutant Emission Factors, Volume 1: Stationary Point and Area Sources, Fifth Edition, AP-42. U.S. Environmental Protection Agency, Office of Air Quality Planning and Standards. Research Triangle Park, North Carolina. | E | 0 |  |  | 0
20994 | 50100106 |  | Point | Waste Disposal | Solid Waste Disposal - Government | Municipal Incineration | Mass Burn Rotary Waterwall Combustor | PM-PRI |  | PM, primary | 336 | 128 | 189 | ELECTROSTATIC PRECIPITATOR | 20994 | 0 |  | 0.059 |  | 0 | Lb | Tons | Solid Waste | Burned | Solid WasteTonsBurned |  | 2.1 | EF calculated from F-factor of 9570 dscf/MBtu and heating value of 4500 Btu/lb. EF should be used for estimating long-term emission levels. This particularly applies to pollutants measured w/ continuous emission monitoring system (e.g., SO2). | EPA. 1995. Section 2.1, Refuse Combustion. In: Compilation of Air Pollutant Emission Factors, Volume 1: Stationary Point and Area Sources, Fifth Edition, AP-42. U.S. Environmental Protection Agency, Office of Air Quality Planning and Standards. Research Triangle Park, North Carolina. | E | 0 |  |  | 0
20995 | 50100106 |  | Point | Waste Disposal | Solid Waste Disposal - Government | Municipal Incineration | Mass Burn Rotary Waterwall Combustor | 1336363 | 1336-36-3 | Polychlorinated biphenyls (PCB) | 343 | 0 | 129 | UNCONTROLLED | #N/A | 1 |  | 2.6e-05 | 2.6e-05 | 0 | Lb | Tons | Solid Waste | Burned | Solid WasteTonsBurned |  |  | Capacity > 600 tons/day, one data point only, detection limit reported. Lack of Supporting Documentation. | EPA. April 1989. In: Locating and Estimating Air Toxics Emissions from Municipal Waste Combustors. EPA-450/2-89/006. U.S. Environmental Protection Agency. Research Triangle Park, North Carolina. | U | 0 |  |  | 0
20996 | 50100106 |  | Point | Waste Disposal | Solid Waste Disposal - Government | Municipal Incineration | Mass Burn Rotary Waterwall Combustor | SO2 | 2025884 | Sulfur dioxide | 380 | 0 | 129 | UNCONTROLLED | #N/A | 1 |  | 3.46 | 3.46 | 0 | Lb | Tons | Solid Waste | Burned | Solid WasteTonsBurned |  | 2.1 | EF calculated from F-factor of 9570 dscf/MBtu and heating value of 4500 Btu/lb. EF should be used for estimating long-term emission levels. This particularly applies to pollutants measured w/ continuous emission monitoring system (e.g., SO2). | EPA. 1995. Section 2.1, Refuse Combustion. In: Compilation of Air Pollutant Emission Factors, Volume 1: Stationary Point and Area Sources, Fifth Edition, AP-42. U.S. Environmental Protection Agency, Office of Air Quality Planning and Standards. Research Triangle Park, North Carolina. | A | 0 |  |  | 0
20997 | 50100106 |  | Point | Waste Disposal | Solid Waste Disposal - Government | Municipal Incineration | Mass Burn Rotary Waterwall Combustor | SO2 | 2025884 | Sulfur dioxide | 380 | 202 | 217 | SPRAY DRYER | 20997 | 1 |  | 0.554 | 0.554 | 0 | Lb | Tons | Solid Waste | Burned | Solid WasteTonsBurned |  | 2.1 | EF calculated from F-factor of 9570 dscf/MBtu and heating value of 4500 Btu/lb. EF should be used for estimating long-term emission levels. This particularly applies to pollutants measured w/ continuous emission monitoring system (e.g., SO2). | EPA. 1995. Section 2.1, Refuse Combustion. In: Compilation of Air Pollutant Emission Factors, Volume 1: Stationary Point and Area Sources, Fifth Edition, AP-42. U.S. Environmental Protection Agency, Office of Air Quality Planning and Standards. Research Triangle Park, North Carolina. | A | 0 |  |  | 0
20997 | 50100106 |  | Point | Waste Disposal | Solid Waste Disposal - Government | Municipal Incineration | Mass Burn Rotary Waterwall Combustor | SO2 | 2025884 | Sulfur dioxide | 380 | 127 | 188 | FABRIC FILTER | 20997 | 0 |  | 0.554 |  | 0 | Lb | Tons | Solid Waste | Burned | Solid WasteTonsBurned |  | 2.1 | EF calculated from F-factor of 9570 dscf/MBtu and heating value of 4500 Btu/lb. EF should be used for estimating long-term emission levels. This particularly applies to pollutants measured w/ continuous emission monitoring system (e.g., SO2). | EPA. 1995. Section 2.1, Refuse Combustion. In: Compilation of Air Pollutant Emission Factors, Volume 1: Stationary Point and Area Sources, Fifth Edition, AP-42. U.S. Environmental Protection Agency, Office of Air Quality Planning and Standards. Research Triangle Park, North Carolina. | A | 0 |  |  | 0
20998 | 50100106 |  | Point | Waste Disposal | Solid Waste Disposal - Government | Municipal Incineration | Mass Burn Rotary Waterwall Combustor | SO2 | 2025884 | Sulfur dioxide | 380 | 202 | 217 | SPRAY DRYER | 20998 | 1 |  | 0.653 | 0.653 | 0 | Lb | Tons | Solid Waste | Burned | Solid WasteTonsBurned |  | 2.1 | EF calculated from F-factor of 9570 dscf/MBtu and heating value of 4500 Btu/lb. EF should be used for estimating long-term emission levels. This particularly applies to pollutants measured w/ continuous emission monitoring system (e.g., SO2). | EPA. 1995. Section 2.1, Refuse Combustion. In: Compilation of Air Pollutant Emission Factors, Volume 1: Stationary Point and Area Sources, Fifth Edition, AP-42. U.S. Environmental Protection Agency, Office of Air Quality Planning and Standards. Research Triangle Park, North Carolina. | A | 0 |  |  | 0
20998 | 50100106 |  | Point | Waste Disposal | Solid Waste Disposal - Government | Municipal Incineration | Mass Burn Rotary Waterwall Combustor | SO2 | 2025884 | Sulfur dioxide | 380 | 128 | 189 | ELECTROSTATIC PRECIPITATOR | 20998 | 0 |  | 0.653 |  | 0 | Lb | Tons | Solid Waste | Burned | Solid WasteTonsBurned |  | 2.1 | EF calculated from F-factor of 9570 dscf/MBtu and heating value of 4500 Btu/lb. EF should be used for estimating long-term emission levels. This particularly applies to pollutants measured w/ continuous emission monitoring system (e.g., SO2). | EPA. 1995. Section 2.1, Refuse Combustion. In: Compilation of Air Pollutant Emission Factors, Volume 1: Stationary Point and Area Sources, Fifth Edition, AP-42. U.S. Environmental Protection Agency, Office of Air Quality Planning and Standards. Research Triangle Park, North Carolina. | A | 0 |  |  | 0
20999 | 50100106 |  | Point | Waste Disposal | Solid Waste Disposal - Government | Municipal Incineration | Mass Burn Rotary Waterwall Combustor | SO2 | 2025884 | Sulfur dioxide | 380 | 206 | 221 | DRY SORBENT INJECTION | 20999 | 1 |  | 1.43 | 1.43 | 0 | Lb | Tons | Solid Waste | Burned | Solid WasteTonsBurned |  | 2.1 | EF calculated from F-factor of 9570 dscf/MBtu and heating value of 4500 Btu/lb. EF should be used for estimating long-term emission levels. This particularly applies to pollutants measured w/ continuous emission monitoring system (e.g., SO2). | EPA. 1995. Section 2.1, Refuse Combustion. In: Compilation of Air Pollutant Emission Factors, Volume 1: Stationary Point and Area Sources, Fifth Edition, AP-42. U.S. Environmental Protection Agency, Office of Air Quality Planning and Standards. Research Triangle Park, North Carolina. | C | 0 |  |  | 0
20999 | 50100106 |  | Point | Waste Disposal | Solid Waste Disposal - Government | Municipal Incineration | Mass Burn Rotary Waterwall Combustor | SO2 | 2025884 | Sulfur dioxide | 380 | 127 | 188 | FABRIC FILTER | 20999 | 0 |  | 1.43 |  | 0 | Lb | Tons | Solid Waste | Burned | Solid WasteTonsBurned |  | 2.1 | EF calculated from F-factor of 9570 dscf/MBtu and heating value of 4500 Btu/lb. EF should be used for estimating long-term emission levels. This particularly applies to pollutants measured w/ continuous emission monitoring system (e.g., SO2). | EPA. 1995. Section 2.1, Refuse Combustion. In: Compilation of Air Pollutant Emission Factors, Volume 1: Stationary Point and Area Sources, Fifth Edition, AP-42. U.S. Environmental Protection Agency, Office of Air Quality Planning and Standards. Research Triangle Park, North Carolina. | C | 0 |  |  | 0
21000 | 50100106 |  | Point | Waste Disposal | Solid Waste Disposal - Government | Municipal Incineration | Mass Burn Rotary Waterwall Combustor | SO2 | 2025884 | Sulfur dioxide | 380 | 206 | 221 | DRY SORBENT INJECTION | 21000 | 1 |  | 0.951 | 0.951 | 0 | Lb | Tons | Solid Waste | Burned | Solid WasteTonsBurned |  | 2.1 | EF calculated from F-factor of 9570 dscf/MBtu and heating value of 4500 Btu/lb. EF should be used for estimating long-term emission levels. This particularly applies to pollutants measured w/ continuous emission monitoring system (e.g., SO2). | EPA. 1995. Section 2.1, Refuse Combustion. In: Compilation of Air Pollutant Emission Factors, Volume 1: Stationary Point and Area Sources, Fifth Edition, AP-42. U.S. Environmental Protection Agency, Office of Air Quality Planning and Standards. Research Triangle Park, North Carolina. | C | 0 |  |  | 0
21000 | 50100106 |  | Point | Waste Disposal | Solid Waste Disposal - Government | Municipal Incineration | Mass Burn Rotary Waterwall Combustor | SO2 | 2025884 | Sulfur dioxide | 380 | 128 | 189 | ELECTROSTATIC PRECIPITATOR | 21000 | 0 |  | 0.951 |  | 0 | Lb | Tons | Solid Waste | Burned | Solid WasteTonsBurned |  | 2.1 | EF calculated from F-factor of 9570 dscf/MBtu and heating value of 4500 Btu/lb. EF should be used for estimating long-term emission levels. This particularly applies to pollutants measured w/ continuous emission monitoring system (e.g., SO2). | EPA. 1995. Section 2.1, Refuse Combustion. In: Compilation of Air Pollutant Emission Factors, Volume 1: Stationary Point and Area Sources, Fifth Edition, AP-42. U.S. Environmental Protection Agency, Office of Air Quality Planning and Standards. Research Triangle Park, North Carolina. | C | 0 |  |  | 0
21001 | 50100106 |  | Point | Waste Disposal | Solid Waste Disposal - Government | Municipal Incineration | Mass Burn Rotary Waterwall Combustor | 1746016 | 1746-01-6 | 2,3,7,8-Tetrachlorodibenzo-p-dioxin | 39 | 0 | 129 | UNCONTROLLED | #N/A | 1 |  | 5.8e-09 | 5.8e-09 | 0 | Lb | Tons | Solid Waste | Burned | Solid WasteTonsBurned |  |  | Capacity > 600 tons/day, overall average of several source averages. Lack of Supporting Documentation. | EPA. April 1989. In: Locating and Estimating Air Toxics Emissions from Municipal Waste Combustors. EPA-450/2-89/006. U.S. Environmental Protection Agency. Research Triangle Park, North Carolina. | U | 0 |  |  | 0
21002 | 50100515 |  | Point | Waste Disposal | Solid Waste Disposal - Government | Other Incineration | Sludge: Multiple Hearth |  | 7440-39-3 | Barium | 96 | 127 | 188 | FABRIC FILTER | #N/A | 1 |  | 8e-06 | 8e-06 | 0 | Lb | Tons | Dried Sludge | Fed | Dried SludgeTonsFed |  | 2.2 |  | EPA. 1995. Section 2.2, Sewage Sludge Incineration. In: Compilation of Air Pollutant Emission Factors, Volume 1: Stationary Point and Area Sources, Fifth Edition, AP-42. U.S. Environmental Protection Agency, Office of Air Quality Planning and Standards. Research Triangle Park, North Carolina. | E | 0 |  |  | 0
21003 | 50100515 |  | Point | Waste Disposal | Solid Waste Disposal - Government | Other Incineration | Sludge: Multiple Hearth |  | 7440-39-3 | Barium | 96 | 128 | 189 | ELECTROSTATIC PRECIPITATOR | #N/A | 1 |  | 0.015 | 0.015 | 0 | Lb | Tons | Dried Sludge | Fed | Dried SludgeTonsFed |  | 2.2 |  | EPA. 1995. Section 2.2, Sewage Sludge Incineration. In: Compilation of Air Pollutant Emission Factors, Volume 1: Stationary Point and Area Sources, Fifth Edition, AP-42. U.S. Environmental Protection Agency, Office of Air Quality Planning and Standards. Research Triangle Park, North Carolina. | E | 0 |  |  | 0
21004 | 50100515 |  | Point | Waste Disposal | Solid Waste Disposal - Government | Other Incineration | Sludge: Multiple Hearth | 71432 | 71-43-2 | Benzene | 98 | 0 | 129 | UNCONTROLLED | #N/A | 1 |  | 0.012 | 0.012 | 0 | Lb | Tons | Dried Sludge | Fed | Dried SludgeTonsFed |  | 2.2 |  | EPA. 1995. Section 2.2, Sewage Sludge Incineration. In: Compilation of Air Pollutant Emission Factors, Volume 1: Stationary Point and Area Sources, Fifth Edition, AP-42. U.S. Environmental Protection Agency, Office of Air Quality Planning and Standards. Research Triangle Park, North Carolina. | D | 0 |  |  | 0
21005 | 50100515 |  | Point | Waste Disposal | Solid Waste Disposal - Government | Other Incineration | Sludge: Multiple Hearth | 71432 | 71-43-2 | Benzene | 98 | 53 | 154 | VENTURI SCRUBBER | #N/A | 1 |  | 0.028 | 0.028 | 0 | Lb | Tons | Dried Sludge | Fed | Dried SludgeTonsFed |  | 2.2 |  | EPA. 1995. Section 2.2, Sewage Sludge Incineration. In: Compilation of Air Pollutant Emission Factors, Volume 1: Stationary Point and Area Sources, Fifth Edition, AP-42. U.S. Environmental Protection Agency, Office of Air Quality Planning and Standards. Research Triangle Park, North Carolina. | E | 0 |  |  | 0
21006 | 50100515 |  | Point | Waste Disposal | Solid Waste Disposal - Government | Other Incineration | Sludge: Multiple Hearth | 71432 | 71-43-2 | Benzene | 98 | 115 | 177 | IMPINGEMENT TYPE WET SCRUBBER | 21006 | 1 |  | 0.013 | 0.013 | 0 | Lb | Tons | Dried Sludge | Fed | Dried SludgeTonsFed |  | 2.2 |  | EPA. 1995. Section 2.2, Sewage Sludge Incineration. In: Compilation of Air Pollutant Emission Factors, Volume 1: Stationary Point and Area Sources, Fifth Edition, AP-42. U.S. Environmental Protection Agency, Office of Air Quality Planning and Standards. Research Triangle Park, North Carolina. | D | 0 |  |  | 0
21006 | 50100515 |  | Point | Waste Disposal | Solid Waste Disposal - Government | Other Incineration | Sludge: Multiple Hearth | 71432 | 71-43-2 | Benzene | 98 | 53 | 154 | VENTURI SCRUBBER | 21006 | 0 |  | 0.013 |  | 0 | Lb | Tons | Dried Sludge | Fed | Dried SludgeTonsFed |  | 2.2 |  | EPA. 1995. Section 2.2, Sewage Sludge Incineration. In: Compilation of Air Pollutant Emission Factors, Volume 1: Stationary Point and Area Sources, Fifth Edition, AP-42. U.S. Environmental Protection Agency, Office of Air Quality Planning and Standards. Research Triangle Park, North Carolina. | D | 0 |  |  | 0
21007 | 50100515 |  | Point | Waste Disposal | Solid Waste Disposal - Government | Other Incineration | Sludge: Multiple Hearth | 71432 | 71-43-2 | Benzene | 98 | 75 | 163 | SINGLE CYCLONE | 21007 | 1 |  | 0.0007 | 0.0007 | 0 | Lb | Tons | Dried Sludge | Fed | Dried SludgeTonsFed |  | 2.2 |  | EPA. 1995. Section 2.2, Sewage Sludge Incineration. In: Compilation of Air Pollutant Emission Factors, Volume 1: Stationary Point and Area Sources, Fifth Edition, AP-42. U.S. Environmental Protection Agency, Office of Air Quality Planning and Standards. Research Triangle Park, North Carolina. | E | 0 |  |  | 0
21007 | 50100515 |  | Point | Waste Disposal | Solid Waste Disposal - Government | Other Incineration | Sludge: Multiple Hearth | 71432 | 71-43-2 | Benzene | 98 | 53 | 154 | VENTURI SCRUBBER | 21007 | 0 |  | 0.0007 |  | 0 | Lb | Tons | Dried Sludge | Fed | Dried SludgeTonsFed |  | 2.2 |  | EPA. 1995. Section 2.2, Sewage Sludge Incineration. In: Compilation of Air Pollutant Emission Factors, Volume 1: Stationary Point and Area Sources, Fifth Edition, AP-42. U.S. Environmental Protection Agency, Office of Air Quality Planning and Standards. Research Triangle Park, North Carolina. | E | 0 |  |  | 0
21008 | 50100515 |  | Point | Waste Disposal | Solid Waste Disposal - Government | Other Incineration | Sludge: Multiple Hearth | 71432 | 71-43-2 | Benzene | 98 | 99 | 169 | MISCELLANEOUS CONTROL DEVICES | #N/A | 1 |  | 0.00034 | 0.00034 | 0 | Lb | Tons | Dried Sludge | Fed | Dried SludgeTonsFed |  | 2.2 | Control devices are venturi scrubber, impingement type wet scrubber, and afterburner. | EPA. 1995. Section 2.2, Sewage Sludge Incineration. In: Compilation of Air Pollutant Emission Factors, Volume 1: Stationary Point and Area Sources, Fifth Edition, AP-42. U.S. Environmental Protection Agency, Office of Air Quality Planning and Standards. Research Triangle Park, North Carolina. | E | 0 |  |  | 0
21009 | 50100515 |  | Point | Waste Disposal | Solid Waste Disposal - Government | Other Incineration | Sludge: Multiple Hearth | 56553 | 56-55-3 | Benzo (a) anthracene | 102 | 141 | 200 | WET SCRUBBER | #N/A | 1 |  | 0.62 | 0.62 | 0 | mg | Megagrams | Dried Sludge | Burned | Dried SludgeMegagramsBurned |  |  | Lack of Supporting Documentation. | Johnson, N.D. and M.T. Schultz, ORTECH Corporation. March 15, 1990. In: MOE Toxic Chemical Emissions Inventory for Ontario and Eastern North America, Draft Report. No. P89-50-5429/OG. Prepared for Ontario Ministry of the Environment, Air Resources Branch. Rexdale, Ontario. | U | 0 |  |  | 0
21010 | 50100515 |  | Point | Waste Disposal | Solid Waste Disposal - Government | Other Incineration | Sludge: Multiple Hearth | 50328 | 50-32-8 | Benzo (a) pyrene | 103 | 129 | 190 | SCRUBBER | #N/A | 1 |  | 0.51 | 0.51 | 0 | mg | Megagrams | Dried Sludge | Burned | Dried SludgeMegagramsBurned |  |  | Lack of Supporting Documentation. | Johnson, N.D. and M.T. Schultz, ORTECH Corporation. March 15, 1990. In: MOE Toxic Chemical Emissions Inventory for Ontario and Eastern North America, Draft Report. No. P89-50-5429/OG. Prepared for Ontario Ministry of the Environment, Air Resources Branch. Rexdale, Ontario. | U | 0 |  |  | 0
21011 | 50100515 |  | Point | Waste Disposal | Solid Waste Disposal - Government | Other Incineration | Sludge: Multiple Hearth | 7440417 | 7440-41-7 | Beryllium | 119 | 0 | 129 | UNCONTROLLED | #N/A | 1 |  | 0.0003 | 0.0003 | 0 | Lb | Tons | Dried Sludge | Fed | Dried SludgeTonsFed |  | 2.2 |  | EPA. 1995. Section 2.2, Sewage Sludge Incineration. In: Compilation of Air Pollutant Emission Factors, Volume 1: Stationary Point and Area Sources, Fifth Edition, AP-42. U.S. Environmental Protection Agency, Office of Air Quality Planning and Standards. Research Triangle Park, North Carolina. | E | 0 |  |  | 0
21012 | 50100515 |  | Point | Waste Disposal | Solid Waste Disposal - Government | Other Incineration | Sludge: Multiple Hearth | 7440417 | 7440-41-7 | Beryllium | 119 | 115 | 177 | IMPINGEMENT TYPE WET SCRUBBER | 21012 | 1 |  | 1e-05 | 1e-05 | 0 | Lb | Tons | Dried Sludge | Fed | Dried SludgeTonsFed |  | 2.2 |  | EPA. 1995. Section 2.2, Sewage Sludge Incineration. In: Compilation of Air Pollutant Emission Factors, Volume 1: Stationary Point and Area Sources, Fifth Edition, AP-42. U.S. Environmental Protection Agency, Office of Air Quality Planning and Standards. Research Triangle Park, North Carolina. | E | 0 |  |  | 0
21012 | 50100515 |  | Point | Waste Disposal | Solid Waste Disposal - Government | Other Incineration | Sludge: Multiple Hearth | 7440417 | 7440-41-7 | Beryllium | 119 | 53 | 154 | VENTURI SCRUBBER | 21012 | 0 |  | 1e-05 |  | 0 | Lb | Tons | Dried Sludge | Fed | Dried SludgeTonsFed |  | 2.2 |  | EPA. 1995. Section 2.2, Sewage Sludge Incineration. In: Compilation of Air Pollutant Emission Factors, Volume 1: Stationary Point and Area Sources, Fifth Edition, AP-42. U.S. Environmental Protection Agency, Office of Air Quality Planning and Standards. Research Triangle Park, North Carolina. | E | 0 |  |  | 0
21013 | 50100515 |  | Point | Waste Disposal | Solid Waste Disposal - Government | Other Incineration | Sludge: Multiple Hearth | 7440417 | 7440-41-7 | Beryllium | 119 | 75 | 163 | SINGLE CYCLONE | #N/A | 1 |  | 1.8e-05 | 1.8e-05 | 0 | Lb | Tons | Dried Sludge | Fed | Dried SludgeTonsFed |  | 2.2 |  | EPA. 1995. Section 2.2, Sewage Sludge Incineration. In: Compilation of Air Pollutant Emission Factors, Volume 1: Stationary Point and Area Sources, Fifth Edition, AP-42. U.S. Environmental Protection Agency, Office of Air Quality Planning and Standards. Research Triangle Park, North Carolina. | D | 0 |  |  | 0
21014 | 30700939 |  | Point | Industrial Processes | Pulp and Paper and Wood Products | Medium Density Fiberboard (MDF) Manufacture | Indirect-heated Tube Dryer, 50% Softwood, 50% Hardwood | 74873 | 74-87-3 | Methyl chloride | 267 | 0 | 129 | UNCONTROLLED | #N/A | 1 |  | 0.0015 | 0.0015 | 0 | Lb | Tons | Oven-dried Wood | Produced | Oven-dried WoodTonsProduced |  | 10.6.3 |  | EPA. September, 1998. Section 10.6.3, Medium Density Fiberboard Manufacturing. In: Compilation of Air Pollutant Emission Factors, Volume 1: Stationary Point and Area Sources, Fifth Edition, AP-42, Supplement E. U.S. Environmental Protection Agency, Office of Air Quality Planning and Standards. Research Triangle Park, North Carolina. | E | 0 | 1998-09-01 | 2002-08-01 | 0
21015 | 30700939 |  | Point | Industrial Processes | Pulp and Paper and Wood Products | Medium Density Fiberboard (MDF) Manufacture | Indirect-heated Tube Dryer, 50% Softwood, 50% Hardwood | 78933 | 78-93-3 | Methyl ethyl ketone | 268 | 0 | 129 | UNCONTROLLED | #N/A | 1 |  | 0.0063 | 0.0063 | 0 | Lb | Tons | Oven-dried Wood | Produced | Oven-dried WoodTonsProduced |  | 10.6.3 |  | EPA. September, 1998. Section 10.6.3, Medium Density Fiberboard Manufacturing. In: Compilation of Air Pollutant Emission Factors, Volume 1: Stationary Point and Area Sources, Fifth Edition, AP-42, Supplement E. U.S. Environmental Protection Agency, Office of Air Quality Planning and Standards. Research Triangle Park, North Carolina. | E | 0 | 1998-09-01 | 2002-08-01 | 0
21016 | 30700939 |  | Point | Industrial Processes | Pulp and Paper and Wood Products | Medium Density Fiberboard (MDF) Manufacture | Indirect-heated Tube Dryer, 50% Softwood, 50% Hardwood | 110543 | 110-54-3 | N-Hexane | 295 | 0 | 129 | UNCONTROLLED | #N/A | 1 |  | 0.0014 | 0.0014 | 0 | Lb | Tons | Oven-dried Wood | Produced | Oven-dried WoodTonsProduced |  | 10.6.3 |  | EPA. September, 1998. Section 10.6.3, Medium Density Fiberboard Manufacturing. In: Compilation of Air Pollutant Emission Factors, Volume 1: Stationary Point and Area Sources, Fifth Edition, AP-42, Supplement E. U.S. Environmental Protection Agency, Office of Air Quality Planning and Standards. Research Triangle Park, North Carolina. | E | 0 | 1998-09-01 | 2002-08-01 | 0
21017 | 30700939 |  | Point | Industrial Processes | Pulp and Paper and Wood Products | Medium Density Fiberboard (MDF) Manufacture | Indirect-heated Tube Dryer, 50% Softwood, 50% Hardwood | 91203 | 91-20-3 | Naphthalene | 291 | 0 | 129 | UNCONTROLLED | #N/A | 1 |  | 0.00066 | 0.00066 | 0 | Lb | Tons | Oven-dried Wood | Produced | Oven-dried WoodTonsProduced |  | 10.6.3 |  | EPA. September, 1998. Section 10.6.3, Medium Density Fiberboard Manufacturing. In: Compilation of Air Pollutant Emission Factors, Volume 1: Stationary Point and Area Sources, Fifth Edition, AP-42, Supplement E. U.S. Environmental Protection Agency, Office of Air Quality Planning and Standards. Research Triangle Park, North Carolina. | E | 0 | 1998-09-01 | 2002-08-01 | 0
21018 | 30700939 |  | Point | Industrial Processes | Pulp and Paper and Wood Products | Medium Density Fiberboard (MDF) Manufacture | Indirect-heated Tube Dryer, 50% Softwood, 50% Hardwood | 108952 | 108-95-2 | Phenol | 326 | 0 | 129 | UNCONTROLLED | #N/A | 1 |  | 0.0002 | 0.0002 | 0 | Lb | Tons | Oven-dried Wood | Produced | Oven-dried WoodTonsProduced |  | 10.6.3 |  | EPA. September, 1998. Section 10.6.3, Medium Density Fiberboard Manufacturing. In: Compilation of Air Pollutant Emission Factors, Volume 1: Stationary Point and Area Sources, Fifth Edition, AP-42, Supplement E. U.S. Environmental Protection Agency, Office of Air Quality Planning and Standards. Research Triangle Park, North Carolina. | E | 0 | 1998-09-01 | 2002-08-01 | 0
21019 | 30700939 |  | Point | Industrial Processes | Pulp and Paper and Wood Products | Medium Density Fiberboard (MDF) Manufacture | Indirect-heated Tube Dryer, 50% Softwood, 50% Hardwood |  | 80-56-8 | alpha-Pinene | 84 | 0 | 129 | UNCONTROLLED | #N/A | 1 |  | 0.0062 | 0.0062 | 0 | Lb | Tons | Oven-dried Wood | Produced | Oven-dried WoodTonsProduced |  | 10.6.3 |  | EPA. September, 1998. Section 10.6.3, Medium Density Fiberboard Manufacturing. In: Compilation of Air Pollutant Emission Factors, Volume 1: Stationary Point and Area Sources, Fifth Edition, AP-42, Supplement E. U.S. Environmental Protection Agency, Office of Air Quality Planning and Standards. Research Triangle Park, North Carolina. | E | 0 | 1998-09-01 | 2002-08-01 | 0
21020 | 30700939 |  | Point | Industrial Processes | Pulp and Paper and Wood Products | Medium Density Fiberboard (MDF) Manufacture | Indirect-heated Tube Dryer, 50% Softwood, 50% Hardwood | PM-CON |  | PM, condensable | 330 | 0 | 129 | UNCONTROLLED | #N/A | 1 |  | 0.73 | 0.73 | 0 | Lb | Tons | Oven-dried Wood | Produced | Oven-dried WoodTonsProduced |  | 10.6.3 | Cyclones are used as product recovery devices and are not considered to be emission control equipment. | EPA. September, 1998. Section 10.6.3, Medium Density Fiberboard Manufacturing. In: Compilation of Air Pollutant Emission Factors, Volume 1: Stationary Point and Area Sources, Fifth Edition, AP-42, Supplement E. U.S. Environmental Protection Agency, Office of Air Quality Planning and Standards. Research Triangle Park, North Carolina. | E | 0 | 1998-09-01 | 2002-08-01 | 0
21021 | 30700939 |  | Point | Industrial Processes | Pulp and Paper and Wood Products | Medium Density Fiberboard (MDF) Manufacture | Indirect-heated Tube Dryer, 50% Softwood, 50% Hardwood | PM-FIL |  | PM, filterable | 334 | 0 | 129 | UNCONTROLLED | #N/A | 1 |  | 1.5 | 1.5 | 0 | Lb | Tons | Oven-dried Wood | Produced | Oven-dried WoodTonsProduced |  | 10.6.3 | Cyclones are used as product recovery devices and are not considered to be emission control equipment. | EPA. September, 1998. Section 10.6.3, Medium Density Fiberboard Manufacturing. In: Compilation of Air Pollutant Emission Factors, Volume 1: Stationary Point and Area Sources, Fifth Edition, AP-42, Supplement E. U.S. Environmental Protection Agency, Office of Air Quality Planning and Standards. Research Triangle Park, North Carolina. | E | 0 | 1998-09-01 | 2002-08-01 | 0
21022 | 30700939 |  | Point | Industrial Processes | Pulp and Paper and Wood Products | Medium Density Fiberboard (MDF) Manufacture | Indirect-heated Tube Dryer, 50% Softwood, 50% Hardwood | PM10-FIL |  | PM10, filterable | 338 | 0 | 129 | UNCONTROLLED | #N/A | 1 |  | 0.28 | 0.28 | 0 | Lb | Tons | Oven-dried Wood | Produced | Oven-dried WoodTonsProduced |  | 10.6.3 | Cyclones are used as product recovery devices and are not considered to be emission control equipment. | EPA. September, 1998. Section 10.6.3, Medium Density Fiberboard Manufacturing. In: Compilation of Air Pollutant Emission Factors, Volume 1: Stationary Point and Area Sources, Fifth Edition, AP-42, Supplement E. U.S. Environmental Protection Agency, Office of Air Quality Planning and Standards. Research Triangle Park, North Carolina. | E | 0 | 1998-09-01 | 2002-08-01 | 0
21023 | 30700939 |  | Point | Industrial Processes | Pulp and Paper and Wood Products | Medium Density Fiberboard (MDF) Manufacture | Indirect-heated Tube Dryer, 50% Softwood, 50% Hardwood | 123386 | 123-38-6 | Propionaldehyde | 354 | 0 | 129 | UNCONTROLLED | #N/A | 1 |  | 0.0011 | 0.0011 | 0 | Lb | Tons | Oven-dried Wood | Produced | Oven-dried WoodTonsProduced |  | 10.6.3 |  | EPA. September, 1998. Section 10.6.3, Medium Density Fiberboard Manufacturing. In: Compilation of Air Pollutant Emission Factors, Volume 1: Stationary Point and Area Sources, Fifth Edition, AP-42, Supplement E. U.S. Environmental Protection Agency, Office of Air Quality Planning and Standards. Research Triangle Park, North Carolina. | E | 0 | 1998-09-01 | 2002-08-01 | 0
21024 | 30700939 |  | Point | Industrial Processes | Pulp and Paper and Wood Products | Medium Density Fiberboard (MDF) Manufacture | Indirect-heated Tube Dryer, 50% Softwood, 50% Hardwood |  | 10482-56-1 | alpha-Terpineol | 85 | 0 | 129 | UNCONTROLLED | #N/A | 1 |  | 0.0022 | 0.0022 | 0 | Lb | Tons | Oven-dried Wood | Produced | Oven-dried WoodTonsProduced |  | 10.6.3 |  | EPA. September, 1998. Section 10.6.3, Medium Density Fiberboard Manufacturing. In: Compilation of Air Pollutant Emission Factors, Volume 1: Stationary Point and Area Sources, Fifth Edition, AP-42, Supplement E. U.S. Environmental Protection Agency, Office of Air Quality Planning and Standards. Research Triangle Park, North Carolina. | E | 0 | 1998-09-01 | 2002-08-01 | 0
21025 | 30700939 |  | Point | Industrial Processes | Pulp and Paper and Wood Products | Medium Density Fiberboard (MDF) Manufacture | Indirect-heated Tube Dryer, 50% Softwood, 50% Hardwood |  | 529-20-4 | o-Tolualdehyde | 314 | 0 | 129 | UNCONTROLLED | #N/A | 1 |  | 0.00074 | 0.00074 | 0 | Lb | Tons | Oven-dried Wood | Produced | Oven-dried WoodTonsProduced |  | 10.6.3 |  | EPA. September, 1998. Section 10.6.3, Medium Density Fiberboard Manufacturing. In: Compilation of Air Pollutant Emission Factors, Volume 1: Stationary Point and Area Sources, Fifth Edition, AP-42, Supplement E. U.S. Environmental Protection Agency, Office of Air Quality Planning and Standards. Research Triangle Park, North Carolina. | E | 0 | 1998-09-01 | 2002-08-01 | 0
21026 | 30700939 |  | Point | Industrial Processes | Pulp and Paper and Wood Products | Medium Density Fiberboard (MDF) Manufacture | Indirect-heated Tube Dryer, 50% Softwood, 50% Hardwood |  | 104-87-0 | p-Tolualdehyde | 358 | 0 | 129 | UNCONTROLLED | #N/A | 1 |  | 0.0036 | 0.0036 | 0 | Lb | Tons | Oven-dried Wood | Produced | Oven-dried WoodTonsProduced |  | 10.6.3 |  | EPA. September, 1998. Section 10.6.3, Medium Density Fiberboard Manufacturing. In: Compilation of Air Pollutant Emission Factors, Volume 1: Stationary Point and Area Sources, Fifth Edition, AP-42, Supplement E. U.S. Environmental Protection Agency, Office of Air Quality Planning and Standards. Research Triangle Park, North Carolina. | E | 0 | 1998-09-01 | 2002-08-01 | 0
21027 | 30700939 |  | Point | Industrial Processes | Pulp and Paper and Wood Products | Medium Density Fiberboard (MDF) Manufacture | Indirect-heated Tube Dryer, 50% Softwood, 50% Hardwood |  | 75-69-4 | Trichlorofluoromethane | 404 | 0 | 129 | UNCONTROLLED | #N/A | 1 |  | 0.0014 | 0.0014 | 0 | Lb | Tons | Oven-dried Wood | Produced | Oven-dried WoodTonsProduced |  | 10.6.3 |  | EPA. September, 1998. Section 10.6.3, Medium Density Fiberboard Manufacturing. In: Compilation of Air Pollutant Emission Factors, Volume 1: Stationary Point and Area Sources, Fifth Edition, AP-42, Supplement E. U.S. Environmental Protection Agency, Office of Air Quality Planning and Standards. Research Triangle Park, North Carolina. | E | 0 | 1998-09-01 | 2002-08-01 | 0
21028 | 30700939 |  | Point | Industrial Processes | Pulp and Paper and Wood Products | Medium Density Fiberboard (MDF) Manufacture | Indirect-heated Tube Dryer, 50% Softwood, 50% Hardwood | 540841 | 540-84-1 | 2,2,4-Trimethylpentane | 34 | 0 | 129 | UNCONTROLLED | #N/A | 1 |  | 0.00062 | 0.00062 | 0 | Lb | Tons | Oven-dried Wood | Produced | Oven-dried WoodTonsProduced |  | 10.6.3 |  | EPA. September, 1998. Section 10.6.3, Medium Density Fiberboard Manufacturing. In: Compilation of Air Pollutant Emission Factors, Volume 1: Stationary Point and Area Sources, Fifth Edition, AP-42, Supplement E. U.S. Environmental Protection Agency, Office of Air Quality Planning and Standards. Research Triangle Park, North Carolina. | E | 0 | 1998-09-01 | 2002-08-01 | 0
21029 | 30700939 |  | Point | Industrial Processes | Pulp and Paper and Wood Products | Medium Density Fiberboard (MDF) Manufacture | Indirect-heated Tube Dryer, 50% Softwood, 50% Hardwood |  | 110-62-3 | Valeraldehyde | 412 | 0 | 129 | UNCONTROLLED | #N/A | 1 |  | 0.0021 | 0.0021 | 0 | Lb | Tons | Oven-dried Wood | Produced | Oven-dried WoodTonsProduced |  | 10.6.3 |  | EPA. September, 1998. Section 10.6.3, Medium Density Fiberboard Manufacturing. In: Compilation of Air Pollutant Emission Factors, Volume 1: Stationary Point and Area Sources, Fifth Edition, AP-42, Supplement E. U.S. Environmental Protection Agency, Office of Air Quality Planning and Standards. Research Triangle Park, North Carolina. | E | 0 | 1998-09-01 | 2002-08-01 | 0
21030 | 30700939 |  | Point | Industrial Processes | Pulp and Paper and Wood Products | Medium Density Fiberboard (MDF) Manufacture | Indirect-heated Tube Dryer, 50% Softwood, 50% Hardwood | VOC |  | Volatile organic compounds (VOC) | 417 | 0 | 129 | UNCONTROLLED | #N/A | 1 |  | 2.2 | 2.2 | 0 | Lb | Tons | Oven-dried Wood | Produced | Oven-dried WoodTonsProduced |  | 10.6.3 | Volatile organic compounds as propane. Based on results of EPA Method 25A. Formaldehyde has been added; acetone and methylene chloride have been subtracted. | EPA. September, 1998. Section 10.6.3, Medium Density Fiberboard Manufacturing. In: Compilation of Air Pollutant Emission Factors, Volume 1: Stationary Point and Area Sources, Fifth Edition, AP-42, Supplement E. U.S. Environmental Protection Agency, Office of Air Quality Planning and Standards. Research Triangle Park, North Carolina. | E | 0 | 1998-09-01 | 2002-08-01 | 0
21031 | 30700940 |  | Point | Industrial Processes | Pulp and Paper and Wood Products | Medium Density Fiberboard (MDF) Manufacture | Direct Natural Gas-fired Rotary Predryer, Softwoods |  | 67-64-1 | Acetone | 73 | 0 | 129 | UNCONTROLLED | #N/A | 1 |  | 0.019 | 0.019 | 0 | Lb | Tons | Oven-dried Wood Material | Produced | Oven-dried Wood MaterialTonsProduced |  | 10.6.3 | Emission factor represents average of data set. The data spreadsheets, which may be more useful for specific applications, are available on EPA's Technology Transfer Network (TTN) website at: http://www.epa.gov/ttn/chief/. | EPA. April 2002. Section 10.6.3, Medium Density Fiberboard Manufacturing. In: Compilation of Air Pollutant Emission Factors, Volume 1: Stationary Point and Area Sources, AP-42. U.S. Environmental Protection Agency, Office of Air Quality Planning and Standards. | D | 0 | 2002-08-01 |  | 0
21032 | 30700940 |  | Point | Industrial Processes | Pulp and Paper and Wood Products | Medium Density Fiberboard (MDF) Manufacture | Direct Natural Gas-fired Rotary Predryer, Softwoods | CO | 630-08-0 | Carbon monoxide | 137 | 0 | 129 | UNCONTROLLED | #N/A | 1 |  | 0.24 | 0.24 | 0 | Lb | Tons | Oven-dried Wood Material | Produced | Oven-dried Wood MaterialTonsProduced |  | 10.6.3 | Emission factor represents average of data set. The data spreadsheets, which may be more useful for specific applications, are available on EPA's Technology Transfer Network (TTN) website at: http://www.epa.gov/ttn/chief/. | EPA. April 2002. Section 10.6.3, Medium Density Fiberboard Manufacturing. In: Compilation of Air Pollutant Emission Factors, Volume 1: Stationary Point and Area Sources, AP-42. U.S. Environmental Protection Agency, Office of Air Quality Planning and Standards. | D | 0 | 2002-08-01 |  | 0
21033 | 30700940 |  | Point | Industrial Processes | Pulp and Paper and Wood Products | Medium Density Fiberboard (MDF) Manufacture | Direct Natural Gas-fired Rotary Predryer, Softwoods | 50000 | 50-00-0 | Formaldehyde | 210 | 0 | 129 | UNCONTROLLED | #N/A | 1 |  | 0.0076 | 0.0076 | 0 | Lb | Tons | Oven-dried Wood Material | Produced | Oven-dried Wood MaterialTonsProduced |  | 10.6.3 | Hazardous air pollutant. Emission factor represents average of data set. The data spreadsheets, which may be more useful for specific applications, are available on EPA's Technology Transfer Network (TTN) website at: http://www.epa.gov/ttn/chief/. Baghouses are considered no control for organic pollutants. | EPA. April 2002. Section 10.6.3, Medium Density Fiberboard Manufacturing. In: Compilation of Air Pollutant Emission Factors, Volume 1: Stationary Point and Area Sources, AP-42. U.S. Environmental Protection Agency, Office of Air Quality Planning and Standards. | D | 0 | 2002-08-01 |  | 0
21034 | 30700940 |  | Point | Industrial Processes | Pulp and Paper and Wood Products | Medium Density Fiberboard (MDF) Manufacture | Direct Natural Gas-fired Rotary Predryer, Softwoods |  |  | Hydrocarbons, total, as carbon | 228 | 0 | 129 | UNCONTROLLED | #N/A | 1 |  | 0.79 | 0.79 | 0 | Lb | Tons | Oven-dried Wood Material | Produced | Oven-dried Wood MaterialTonsProduced |  | 10.6.3 | Emission factor represents average of data set. The data spreadsheets, which may be more useful for specific applications, are available on EPA's Technology Transfer Network (TTN) website at: http://www.epa.gov/ttn/chief/. | EPA. April 2002. Section 10.6.3, Medium Density Fiberboard Manufacturing. In: Compilation of Air Pollutant Emission Factors, Volume 1: Stationary Point and Area Sources, AP-42. U.S. Environmental Protection Agency, Office of Air Quality Planning and Standards. | D | 0 | 2002-08-01 |  | 0
21035 | 30700940 |  | Point | Industrial Processes | Pulp and Paper and Wood Products | Medium Density Fiberboard (MDF) Manufacture | Direct Natural Gas-fired Rotary Predryer, Softwoods | 67561 | 67-56-1 | Methyl alcohol | 262 | 0 | 129 | UNCONTROLLED | #N/A | 1 |  | 0.025 | 0.025 | 0 | Lb | Tons | Oven-dried Wood Material | Produced | Oven-dried Wood MaterialTonsProduced |  | 10.6.3 | Hazardous air pollutant. Emission factor represents average of data set. The data spreadsheets, which may be more useful for specific applications, are available on EPA's Technology Transfer Network (TTN) website at: http://www.epa.gov/ttn/chief/. Baghouses are considered no control for organic pollutants. | EPA. April 2002. Section 10.6.3, Medium Density Fiberboard Manufacturing. In: Compilation of Air Pollutant Emission Factors, Volume 1: Stationary Point and Area Sources, AP-42. U.S. Environmental Protection Agency, Office of Air Quality Planning and Standards. | D | 0 | 2002-08-01 |  | 0
21036 | 30700940 |  | Point | Industrial Processes | Pulp and Paper and Wood Products | Medium Density Fiberboard (MDF) Manufacture | Direct Natural Gas-fired Rotary Predryer, Softwoods |  | 80-56-8 | alpha-Pinene | 84 | 0 | 129 | UNCONTROLLED | #N/A | 1 |  | 0.28 | 0.28 | 0 | Lb | Tons | Oven-dried Wood Material | Produced | Oven-dried Wood MaterialTonsProduced |  | 10.6.3 | Emission factor represents average of data set. The data spreadsheets, which may be more useful for specific applications, are available on EPA's Technology Transfer Network (TTN) website at: http://www.epa.gov/ttn/chief/. | EPA. April 2002. Section 10.6.3, Medium Density Fiberboard Manufacturing. In: Compilation of Air Pollutant Emission Factors, Volume 1: Stationary Point and Area Sources, AP-42. U.S. Environmental Protection Agency, Office of Air Quality Planning and Standards. | D | 0 | 2002-08-01 |  | 0
21037 | 30700940 |  | Point | Industrial Processes | Pulp and Paper and Wood Products | Medium Density Fiberboard (MDF) Manufacture | Direct Natural Gas-fired Rotary Predryer, Softwoods | VOC |  | Volatile organic compounds (VOC) | 417 | 0 | 129 | UNCONTROLLED | #N/A | 1 |  | 0.95 | 0.95 | 0 | Lb | Tons | Oven-dried Wood Material | Produced | Oven-dried Wood MaterialTonsProduced |  | 10.6.3 | VOC as propane = (1.22 ? THC) + formaldehyde - (acetone + methane + methylene chloride); a value of zero is inserted in the equation for the specified compounds where no emission factor is available. Emission factor represents average of data set. The data spreadsheets, which may be more useful for specific applications, are available on EPA's Technology Transfer Network (TTN) website at: http://www.epa.gov/ttn/chief/. | EPA. April 2002. Section 10.6.3, Medium Density Fiberboard Manufacturing. In: Compilation of Air Pollutant Emission Factors, Volume 1: Stationary Point and Area Sources, AP-42. U.S. Environmental Protection Agency, Office of Air Quality Planning and Standards. | E | 0 | 2002-08-01 |  | 0
21038 | 30700950 |  | Point | Industrial Processes | Pulp and Paper and Wood Products | Medium Density Fiberboard (MDF) Manufacture | Continuous Hot Press, UF Resin | CO | 630-08-0 | Carbon monoxide | 137 | 131 | 192 | THERMAL OXIDIZER | #N/A | 1 |  | 0.085 | 0.085 | 0 | Lb | 1000 Square Feet | 3/4-inch Medium Density Fiberboard | Produced | 3/4-inch Medium Density Fiberboard1000 Square FeetProduced |  | 10.6.3 |  | EPA. September, 1998. Section 10.6.3, Medium Density Fiberboard Manufacturing. In: Compilation of Air Pollutant Emission Factors, Volume 1: Stationary Point and Area Sources, Fifth Edition, AP-42, Supplement E. U.S. Environmental Protection Agency, Office of Air Quality Planning and Standards. Research Triangle Park, North Carolina. | E | 0 | 1998-09-01 | 2002-08-01 | 0
21039 | 30700950 |  | Point | Industrial Processes | Pulp and Paper and Wood Products | Medium Density Fiberboard (MDF) Manufacture | Continuous Hot Press, UF Resin | 50000 | 50-00-0 | Formaldehyde | 210 | 0 | 129 | UNCONTROLLED | #N/A | 1 |  | 1.1 | 1.1 | 0 | Lb | 1000 Square Feet | 3/4-inch Medium Density Fiberboard | Produced | 3/4-inch Medium Density Fiberboard1000 Square FeetProduced |  | 10.6.3 |  | EPA. September, 1998. Section 10.6.3, Medium Density Fiberboard Manufacturing. In: Compilation of Air Pollutant Emission Factors, Volume 1: Stationary Point and Area Sources, Fifth Edition, AP-42, Supplement E. U.S. Environmental Protection Agency, Office of Air Quality Planning and Standards. Research Triangle Park, North Carolina. | E | 0 | 1998-09-01 | 2002-08-01 | 0
21040 | 30700950 |  | Point | Industrial Processes | Pulp and Paper and Wood Products | Medium Density Fiberboard (MDF) Manufacture | Continuous Hot Press, UF Resin | 50000 | 50-00-0 | Formaldehyde | 210 | 131 | 192 | THERMAL OXIDIZER | #N/A | 1 |  | 0.0091 | 0.0091 | 0 | Lb | 1000 Square Feet | 3/4-inch Medium Density Fiberboard | Produced | 3/4-inch Medium Density Fiberboard1000 Square FeetProduced |  | 10.6.3 |  | EPA. September, 1998. Section 10.6.3, Medium Density Fiberboard Manufacturing. In: Compilation of Air Pollutant Emission Factors, Volume 1: Stationary Point and Area Sources, Fifth Edition, AP-42, Supplement E. U.S. Environmental Protection Agency, Office of Air Quality Planning and Standards. Research Triangle Park, North Carolina. | E | 0 | 1998-09-01 | 2002-08-01 | 0
21041 | 30700950 |  | Point | Industrial Processes | Pulp and Paper and Wood Products | Medium Density Fiberboard (MDF) Manufacture | Continuous Hot Press, UF Resin | NOX |  | Nitrogen oxides (NOx) | 303 | 131 | 192 | THERMAL OXIDIZER | #N/A | 1 |  | 0.51 | 0.51 | 0 | Lb | 1000 Square Feet | 3/4-inch Medium Density Fiberboard | Produced | 3/4-inch Medium Density Fiberboard1000 Square FeetProduced |  | 10.6.3 |  | EPA. September, 1998. Section 10.6.3, Medium Density Fiberboard Manufacturing. In: Compilation of Air Pollutant Emission Factors, Volume 1: Stationary Point and Area Sources, Fifth Edition, AP-42, Supplement E. U.S. Environmental Protection Agency, Office of Air Quality Planning and Standards. Research Triangle Park, North Carolina. | E | 0 | 1998-09-01 | 2002-08-01 | 0
21042 | 30700950 |  | Point | Industrial Processes | Pulp and Paper and Wood Products | Medium Density Fiberboard (MDF) Manufacture | Continuous Hot Press, UF Resin | PM-CON |  | PM, condensable | 330 | 0 | 129 | UNCONTROLLED | #N/A | 1 |  | 0.14 | 0.14 | 0 | Lb | 1000 Square Feet | 3/4-inch Medium Density Fiberboard | Produced | 3/4-inch Medium Density Fiberboard1000 Square FeetProduced |  | 10.6.3 |  | EPA. September, 1998. Section 10.6.3, Medium Density Fiberboard Manufacturing. In: Compilation of Air Pollutant Emission Factors, Volume 1: Stationary Point and Area Sources, Fifth Edition, AP-42, Supplement E. U.S. Environmental Protection Agency, Office of Air Quality Planning and Standards. Research Triangle Park, North Carolina. | E | 0 | 1998-09-01 | 2002-08-01 | 0
21043 | 30700950 |  | Point | Industrial Processes | Pulp and Paper and Wood Products | Medium Density Fiberboard (MDF) Manufacture | Continuous Hot Press, UF Resin | PM-CON |  | PM, condensable | 330 | 131 | 192 | THERMAL OXIDIZER | #N/A | 1 |  | 0.016 | 0.016 | 0 | Lb | 1000 Square Feet | 3/4-inch Medium Density Fiberboard | Produced | 3/4-inch Medium Density Fiberboard1000 Square FeetProduced |  | 10.6.3 |  | EPA. September, 1998. Section 10.6.3, Medium Density Fiberboard Manufacturing. In: Compilation of Air Pollutant Emission Factors, Volume 1: Stationary Point and Area Sources, Fifth Edition, AP-42, Supplement E. U.S. Environmental Protection Agency, Office of Air Quality Planning and Standards. Research Triangle Park, North Carolina. | E | 0 | 1998-09-01 | 2002-08-01 | 0
21044 | 30700950 |  | Point | Industrial Processes | Pulp and Paper and Wood Products | Medium Density Fiberboard (MDF) Manufacture | Continuous Hot Press, UF Resin | PM-FIL |  | PM, filterable | 334 | 0 | 129 | UNCONTROLLED | #N/A | 1 |  | 0.17 | 0.17 | 0 | Lb | 1000 Square Feet | 3/4-inch Medium Density Fiberboard | Produced | 3/4-inch Medium Density Fiberboard1000 Square FeetProduced |  | 10.6.3 | Filterable emissions from process consist primarily of filterable PM-10. | EPA. September, 1998. Section 10.6.3, Medium Density Fiberboard Manufacturing. In: Compilation of Air Pollutant Emission Factors, Volume 1: Stationary Point and Area Sources, Fifth Edition, AP-42, Supplement E. U.S. Environmental Protection Agency, Office of Air Quality Planning and Standards. Research Triangle Park, North Carolina. | E | 0 | 1998-09-01 | 2002-08-01 | 0
21045 | 30700950 |  | Point | Industrial Processes | Pulp and Paper and Wood Products | Medium Density Fiberboard (MDF) Manufacture | Continuous Hot Press, UF Resin | PM-FIL |  | PM, filterable | 334 | 131 | 192 | THERMAL OXIDIZER | #N/A | 1 |  | 0.04 | 0.04 | 0 | Lb | 1000 Square Feet | 3/4-inch Medium Density Fiberboard | Produced | 3/4-inch Medium Density Fiberboard1000 Square FeetProduced |  | 10.6.3 | Filterable emissions from process consist primarily of filterable PM-10. | EPA. September, 1998. Section 10.6.3, Medium Density Fiberboard Manufacturing. In: Compilation of Air Pollutant Emission Factors, Volume 1: Stationary Point and Area Sources, Fifth Edition, AP-42, Supplement E. U.S. Environmental Protection Agency, Office of Air Quality Planning and Standards. Research Triangle Park, North Carolina. | E | 0 | 1998-09-01 | 2002-08-01 | 0
21046 | 30700950 |  | Point | Industrial Processes | Pulp and Paper and Wood Products | Medium Density Fiberboard (MDF) Manufacture | Continuous Hot Press, UF Resin | VOC |  | Volatile organic compounds (VOC) | 417 | 0 | 129 | UNCONTROLLED | #N/A | 1 |  | 1.4 | 1.4 | 0 | Lb | 1000 Square Feet | 3/4-inch Medium Density Fiberboard | Produced | 3/4-inch Medium Density Fiberboard1000 Square FeetProduced |  | 10.6.3 | Volatile organic compounds as propane. Based on results of EPA Method 25A. Formaldehyde has been added. | EPA. September, 1998. Section 10.6.3, Medium Density Fiberboard Manufacturing. In: Compilation of Air Pollutant Emission Factors, Volume 1: Stationary Point and Area Sources, Fifth Edition, AP-42, Supplement E. U.S. Environmental Protection Agency, Office of Air Quality Planning and Standards. Research Triangle Park, North Carolina. | E | 0 | 1998-09-01 | 2002-08-01 | 0
21047 | 30700950 |  | Point | Industrial Processes | Pulp and Paper and Wood Products | Medium Density Fiberboard (MDF) Manufacture | Continuous Hot Press, UF Resin | VOC |  | Volatile organic compounds (VOC) | 417 | 131 | 192 | THERMAL OXIDIZER | #N/A | 1 |  | 0.032 | 0.032 | 0 | Lb | 1000 Square Feet | 3/4-inch Medium Density Fiberboard | Produced | 3/4-inch Medium Density Fiberboard1000 Square FeetProduced |  | 10.6.3 | Volatile organic compounds as propane. Based on results of EPA Method 25A. Formaldehyde has been added. | EPA. September, 1998. Section 10.6.3, Medium Density Fiberboard Manufacturing. In: Compilation of Air Pollutant Emission Factors, Volume 1: Stationary Point and Area Sources, Fifth Edition, AP-42, Supplement E. U.S. Environmental Protection Agency, Office of Air Quality Planning and Standards. Research Triangle Park, North Carolina. | E | 0 | 1998-09-01 | 2002-08-01 | 0
21048 | 30700960 |  | Point | Industrial Processes | Pulp and Paper and Wood Products | Medium Density Fiberboard (MDF) Manufacture | Batch Hot Press, UF Resin | 75070 | 75-07-0 | Acetaldehyde | 71 | 0 | 129 | UNCONTROLLED | #N/A | 1 |  | 0.0051 | 0.0051 | 0 | Lb | 1000 Square Feet | 3/4-inch Medium Density Fiberboard | Produced | 3/4-inch Medium Density Fiberboard1000 Square FeetProduced |  | 10.6.3 |  | EPA. September, 1998. Section 10.6.3, Medium Density Fiberboard Manufacturing. In: Compilation of Air Pollutant Emission Factors, Volume 1: Stationary Point and Area Sources, Fifth Edition, AP-42, Supplement E. U.S. Environmental Protection Agency, Office of Air Quality Planning and Standards. Research Triangle Park, North Carolina. | E | 0 | 1998-09-01 | 2002-08-01 | 0
21049 | 30700960 |  | Point | Industrial Processes | Pulp and Paper and Wood Products | Medium Density Fiberboard (MDF) Manufacture | Batch Hot Press, UF Resin | 75070 | 75-07-0 | Acetaldehyde | 71 | 0 | 129 | UNCONTROLLED | #N/A | 1 |  | 0.014 | 0.014 | 0 | Lb | 1000 Square Feet | 3/4-inch Medium Density Fiberboard | Produced | 3/4-inch Medium Density Fiberboard1000 Square FeetProduced |  | 10.6.3 | Emission factor represents average of data set. The data spreadsheets, which may be more useful for specific applications, are available on EPA's Technology Transfer Network (TTN) website at: http://www.epa.gov/ttn/chief/. | EPA. April 2002. Section 10.6.3, Medium Density Fiberboard Manufacturing. In: Compilation of Air Pollutant Emission Factors, Volume 1: Stationary Point and Area Sources, AP-42. U.S. Environmental Protection Agency, Office of Air Quality Planning and Standards. | D | 0 | 2002-08-01 |  | 0
21050 | 30700960 |  | Point | Industrial Processes | Pulp and Paper and Wood Products | Medium Density Fiberboard (MDF) Manufacture | Batch Hot Press, UF Resin |  | 67-64-1 | Acetone | 73 | 0 | 129 | UNCONTROLLED | #N/A | 1 |  | 0.0031 | 0.0031 | 0 | Lb | 1000 Square Feet | 3/4-inch Medium Density Fiberboard | Produced | 3/4-inch Medium Density Fiberboard1000 Square FeetProduced |  | 10.6.3 |  | EPA. September, 1998. Section 10.6.3, Medium Density Fiberboard Manufacturing. In: Compilation of Air Pollutant Emission Factors, Volume 1: Stationary Point and Area Sources, Fifth Edition, AP-42, Supplement E. U.S. Environmental Protection Agency, Office of Air Quality Planning and Standards. Research Triangle Park, North Carolina. | E | 0 | 1998-09-01 | 2002-08-01 | 0
21051 | 30700960 |  | Point | Industrial Processes | Pulp and Paper and Wood Products | Medium Density Fiberboard (MDF) Manufacture | Batch Hot Press, UF Resin |  | 67-64-1 | Acetone | 73 | 0 | 129 | UNCONTROLLED | #N/A | 1 |  | 0.029 | 0.029 | 0 | Lb | 1000 Square Feet | 3/4-inch Medium Density Fiberboard | Produced | 3/4-inch Medium Density Fiberboard1000 Square FeetProduced |  | 10.6.3 | Emission factor represents average of data set. The data spreadsheets, which may be more useful for specific applications, are available on EPA's Technology Transfer Network (TTN) website at: http://www.epa.gov/ttn/chief/. | EPA. April 2002. Section 10.6.3, Medium Density Fiberboard Manufacturing. In: Compilation of Air Pollutant Emission Factors, Volume 1: Stationary Point and Area Sources, AP-42. U.S. Environmental Protection Agency, Office of Air Quality Planning and Standards. | D | 0 | 2002-08-01 |  | 0
21052 | 30700960 |  | Point | Industrial Processes | Pulp and Paper and Wood Products | Medium Density Fiberboard (MDF) Manufacture | Batch Hot Press, UF Resin | 107028 | 107-02-8 | Acrolein | 79 | 0 | 129 | UNCONTROLLED | #N/A | 1 |  | 0.0012 | 0.0012 | 0 | Lb | 1000 Square Feet | 3/4-inch Medium Density Fiberboard | Produced | 3/4-inch Medium Density Fiberboard1000 Square FeetProduced |  | 10.6.3 |  | EPA. September, 1998. Section 10.6.3, Medium Density Fiberboard Manufacturing. In: Compilation of Air Pollutant Emission Factors, Volume 1: Stationary Point and Area Sources, Fifth Edition, AP-42, Supplement E. U.S. Environmental Protection Agency, Office of Air Quality Planning and Standards. Research Triangle Park, North Carolina. | E | 0 | 1998-09-01 | 2002-08-01 | 0
21053 | 30700960 |  | Point | Industrial Processes | Pulp and Paper and Wood Products | Medium Density Fiberboard (MDF) Manufacture | Batch Hot Press, UF Resin | 107028 | 107-02-8 | Acrolein | 79 | 0 | 129 | UNCONTROLLED | #N/A | 1 |  | 0.0012 | 0.0012 | 0 | Lb | 1000 Square Feet | 3/4-inch Medium Density Fiberboard | Produced | 3/4-inch Medium Density Fiberboard1000 Square FeetProduced |  | 10.6.3 | Hazardous air pollutant. Based on M0011 data only; suspected to be biased low due to poor collection efficiency or analytical problems. Emission factor represents average of data set. The data spreadsheets, which may be more useful for specific applications, are available on EPA's Technology Transfer Network (TTN) website at: http://www.epa.gov/ttn/chief/. | EPA. April 2002. Section 10.6.3, Medium Density Fiberboard Manufacturing. In: Compilation of Air Pollutant Emission Factors, Volume 1: Stationary Point and Area Sources, AP-42. U.S. Environmental Protection Agency, Office of Air Quality Planning and Standards. | E | 0 | 2002-08-01 |  | 0
21054 | 30700960 |  | Point | Industrial Processes | Pulp and Paper and Wood Products | Medium Density Fiberboard (MDF) Manufacture | Batch Hot Press, UF Resin |  | 100-52-7 | Benzaldehyde | 97 | 0 | 129 | UNCONTROLLED | #N/A | 1 |  | 0.00055 | 0.00055 | 0 | Lb | 1000 Square Feet | 3/4-inch Medium Density Fiberboard | Produced | 3/4-inch Medium Density Fiberboard1000 Square FeetProduced |  | 10.6.3 |  | EPA. September, 1998. Section 10.6.3, Medium Density Fiberboard Manufacturing. In: Compilation of Air Pollutant Emission Factors, Volume 1: Stationary Point and Area Sources, Fifth Edition, AP-42, Supplement E. U.S. Environmental Protection Agency, Office of Air Quality Planning and Standards. Research Triangle Park, North Carolina. | E | 0 | 1998-09-01 | 2002-08-01 | 0
21055 | 30700960 |  | Point | Industrial Processes | Pulp and Paper and Wood Products | Medium Density Fiberboard (MDF) Manufacture | Batch Hot Press, UF Resin |  | 100-52-7 | Benzaldehyde | 97 | 0 | 129 | UNCONTROLLED | #N/A | 1 |  | 0.00055 | 0.00055 | 0 | Lb | 1000 Square Feet | 3/4-inch Medium Density Fiberboard | Produced | 3/4-inch Medium Density Fiberboard1000 Square FeetProduced |  | 10.6.3 | Based on M0011 data only; suspected to be biased low due to poor collection efficiency or analytical problems. Emission factor represents average of data set. The data spreadsheets, which may be more useful for specific applications, are available on EPA's Technology Transfer Network (TTN) website at: http://www.epa.gov/ttn/chief/. | EPA. April 2002. Section 10.6.3, Medium Density Fiberboard Manufacturing. In: Compilation of Air Pollutant Emission Factors, Volume 1: Stationary Point and Area Sources, AP-42. U.S. Environmental Protection Agency, Office of Air Quality Planning and Standards. | E | 0 | 2002-08-01 |  | 0
21056 | 30700960 |  | Point | Industrial Processes | Pulp and Paper and Wood Products | Medium Density Fiberboard (MDF) Manufacture | Batch Hot Press, UF Resin |  | 123-72-8 | Butyraldehyde | 129 | 0 | 129 | UNCONTROLLED | #N/A | 1 |  | 0.0024 | 0.0024 | 0 | Lb | 1000 Square Feet | 3/4-inch Medium Density Fiberboard | Produced | 3/4-inch Medium Density Fiberboard1000 Square FeetProduced |  | 10.6.3 |  | EPA. September, 1998. Section 10.6.3, Medium Density Fiberboard Manufacturing. In: Compilation of Air Pollutant Emission Factors, Volume 1: Stationary Point and Area Sources, Fifth Edition, AP-42, Supplement E. U.S. Environmental Protection Agency, Office of Air Quality Planning and Standards. Research Triangle Park, North Carolina. | E | 0 | 1998-09-01 | 2002-08-01 | 0
21057 | 30700960 |  | Point | Industrial Processes | Pulp and Paper and Wood Products | Medium Density Fiberboard (MDF) Manufacture | Batch Hot Press, UF Resin |  | 123-72-8 | Butyraldehyde | 129 | 0 | 129 | UNCONTROLLED | #N/A | 1 |  | 0.0024 | 0.0024 | 0 | Lb | 1000 Square Feet | 3/4-inch Medium Density Fiberboard | Produced | 3/4-inch Medium Density Fiberboard1000 Square FeetProduced |  | 10.6.3 | Based on M0011 data only; suspected to be biased low due to poor collection efficiency or analytical problems. Emission factor represents average of data set. The data spreadsheets, which may be more useful for specific applications, are available on EPA's Technology Transfer Network (TTN) website at: http://www.epa.gov/ttn/chief/. | EPA. April 2002. Section 10.6.3, Medium Density Fiberboard Manufacturing. In: Compilation of Air Pollutant Emission Factors, Volume 1: Stationary Point and Area Sources, AP-42. U.S. Environmental Protection Agency, Office of Air Quality Planning and Standards. | E | 0 | 2002-08-01 |  | 0
21058 | 30700960 |  | Point | Industrial Processes | Pulp and Paper and Wood Products | Medium Density Fiberboard (MDF) Manufacture | Batch Hot Press, UF Resin | CO | 630-08-0 | Carbon monoxide | 137 | 0 | 129 | UNCONTROLLED | #N/A | 1 |  | 0.034 | 0.034 | 0 | Lb | 1000 Square Feet | 3/4-inch Medium Density Fiberboard | Produced | 3/4-inch Medium Density Fiberboard1000 Square FeetProduced |  | 10.6.3 |  | EPA. September, 1998. Section 10.6.3, Medium Density Fiberboard Manufacturing. In: Compilation of Air Pollutant Emission Factors, Volume 1: Stationary Point and Area Sources, Fifth Edition, AP-42, Supplement E. U.S. Environmental Protection Agency, Office of Air Quality Planning and Standards. Research Triangle Park, North Carolina. | E | 0 | 1998-09-01 | 2002-08-01 | 0
21059 | 30700960 |  | Point | Industrial Processes | Pulp and Paper and Wood Products | Medium Density Fiberboard (MDF) Manufacture | Batch Hot Press, UF Resin | CO | 630-08-0 | Carbon monoxide | 137 | 0 | 129 | UNCONTROLLED | #N/A | 1 |  | 0.034 | 0.034 | 0 | Lb | 1000 Square Feet | 3/4-inch Medium Density Fiberboard | Produced | 3/4-inch Medium Density Fiberboard1000 Square FeetProduced |  | 10.6.3 | Emission factor represents average of data set. The data spreadsheets, which may be more useful for specific applications, are available on EPA's Technology Transfer Network (TTN) website at: http://www.epa.gov/ttn/chief/. | EPA. April 2002. Section 10.6.3, Medium Density Fiberboard Manufacturing. In: Compilation of Air Pollutant Emission Factors, Volume 1: Stationary Point and Area Sources, AP-42. U.S. Environmental Protection Agency, Office of Air Quality Planning and Standards. | E | 0 | 2002-08-01 |  | 0
21060 | 30700960 |  | Point | Industrial Processes | Pulp and Paper and Wood Products | Medium Density Fiberboard (MDF) Manufacture | Batch Hot Press, UF Resin | CO | 630-08-0 | Carbon monoxide | 137 | 131 | 192 | THERMAL OXIDIZER | #N/A | 1 |  | 0.085 | 0.085 | 0 | Lb | 1000 Square Feet | 3/4-inch Medium Density Fiberboard | Produced | 3/4-inch Medium Density Fiberboard1000 Square FeetProduced |  | 10.6.3 | Emission factor represents average of data set. The data spreadsheets, which may be more useful for specific applications, are available on EPA's Technology Transfer Network (TTN) website at: http://www.epa.gov/ttn/chief/. | EPA. April 2002. Section 10.6.3, Medium Density Fiberboard Manufacturing. In: Compilation of Air Pollutant Emission Factors, Volume 1: Stationary Point and Area Sources, AP-42. U.S. Environmental Protection Agency, Office of Air Quality Planning and Standards. | E | 0 | 2002-08-01 |  | 0
21061 | 30700960 |  | Point | Industrial Processes | Pulp and Paper and Wood Products | Medium Density Fiberboard (MDF) Manufacture | Batch Hot Press, UF Resin | 123739 | 123-73-9 | Crotonaldehyde | 159 | 0 | 129 | UNCONTROLLED | #N/A | 1 |  | 0.0011 | 0.0011 | 0 | Lb | 1000 Square Feet | 3/4-inch Medium Density Fiberboard | Produced | 3/4-inch Medium Density Fiberboard1000 Square FeetProduced |  | 10.6.3 |  | EPA. September, 1998. Section 10.6.3, Medium Density Fiberboard Manufacturing. In: Compilation of Air Pollutant Emission Factors, Volume 1: Stationary Point and Area Sources, Fifth Edition, AP-42, Supplement E. U.S. Environmental Protection Agency, Office of Air Quality Planning and Standards. Research Triangle Park, North Carolina. | E | 0 | 1998-09-01 | 2002-08-01 | 0
21062 | 30700960 |  | Point | Industrial Processes | Pulp and Paper and Wood Products | Medium Density Fiberboard (MDF) Manufacture | Batch Hot Press, UF Resin | 123739 | 123-73-9 | Crotonaldehyde | 159 | 0 | 129 | UNCONTROLLED | #N/A | 1 |  | 0.0011 | 0.0011 | 0 | Lb | 1000 Square Feet | 3/4-inch Medium Density Fiberboard | Produced | 3/4-inch Medium Density Fiberboard1000 Square FeetProduced |  | 10.6.3 | Based on M0011 data only; suspected to be biased low due to poor collection efficiency or analytical problems. Emission factor represents average of data set. The data spreadsheets, which may be more useful for specific applications, are available on EPA's Technology Transfer Network (TTN) website at: http://www.epa.gov/ttn/chief/. | EPA. April 2002. Section 10.6.3, Medium Density Fiberboard Manufacturing. In: Compilation of Air Pollutant Emission Factors, Volume 1: Stationary Point and Area Sources, AP-42. U.S. Environmental Protection Agency, Office of Air Quality Planning and Standards. | E | 0 | 2002-08-01 |  | 0
21063 | 30700960 |  | Point | Industrial Processes | Pulp and Paper and Wood Products | Medium Density Fiberboard (MDF) Manufacture | Batch Hot Press, UF Resin |  | 5779-94-2 | 2,5-Dimethylbenzaldehyde | 46 | 0 | 129 | UNCONTROLLED | #N/A | 1 |  | 0.0025 | 0.0025 | 0 | Lb | 1000 Square Feet | 3/4-inch Medium Density Fiberboard | Produced | 3/4-inch Medium Density Fiberboard1000 Square FeetProduced |  | 10.6.3 |  | EPA. September, 1998. Section 10.6.3, Medium Density Fiberboard Manufacturing. In: Compilation of Air Pollutant Emission Factors, Volume 1: Stationary Point and Area Sources, Fifth Edition, AP-42, Supplement E. U.S. Environmental Protection Agency, Office of Air Quality Planning and Standards. Research Triangle Park, North Carolina. | E | 0 | 1998-09-01 | 2002-08-01 | 0
21064 | 30700960 |  | Point | Industrial Processes | Pulp and Paper and Wood Products | Medium Density Fiberboard (MDF) Manufacture | Batch Hot Press, UF Resin |  | 5779-94-2 | 2,5-Dimethylbenzaldehyde | 46 | 0 | 129 | UNCONTROLLED | #N/A | 1 |  | 0.0025 | 0.0025 | 0 | Lb | 1000 Square Feet | 3/4-inch Medium Density Fiberboard | Produced | 3/4-inch Medium Density Fiberboard1000 Square FeetProduced |  | 10.6.3 | Based on M0011 data only; suspected to be biased low due to poor collection efficiency or analytical problems. Emission factor represents average of data set. The data spreadsheets, which may be more useful for specific applications, are available on EPA's Technology Transfer Network (TTN) website at: http://www.epa.gov/ttn/chief/. | EPA. April 2002. Section 10.6.3, Medium Density Fiberboard Manufacturing. In: Compilation of Air Pollutant Emission Factors, Volume 1: Stationary Point and Area Sources, AP-42. U.S. Environmental Protection Agency, Office of Air Quality Planning and Standards. | E | 0 | 2002-08-01 |  | 0
21065 | 30700960 |  | Point | Industrial Processes | Pulp and Paper and Wood Products | Medium Density Fiberboard (MDF) Manufacture | Batch Hot Press, UF Resin | 50000 | 50-00-0 | Formaldehyde | 210 | 0 | 129 | UNCONTROLLED | #N/A | 1 |  | 0.3 | 0.3 | 0 | Lb | 1000 Square Feet | 3/4-inch Medium Density Fiberboard | Produced | 3/4-inch Medium Density Fiberboard1000 Square FeetProduced |  | 10.6.3 |  | EPA. September, 1998. Section 10.6.3, Medium Density Fiberboard Manufacturing. In: Compilation of Air Pollutant Emission Factors, Volume 1: Stationary Point and Area Sources, Fifth Edition, AP-42, Supplement E. U.S. Environmental Protection Agency, Office of Air Quality Planning and Standards. Research Triangle Park, North Carolina. | D | 0 | 1998-09-01 | 2002-08-01 | 0
21066 | 30700960 |  | Point | Industrial Processes | Pulp and Paper and Wood Products | Medium Density Fiberboard (MDF) Manufacture | Batch Hot Press, UF Resin | 50000 | 50-00-0 | Formaldehyde | 210 | 0 | 129 | UNCONTROLLED | #N/A | 1 |  | 0.48 | 0.48 | 0 | Lb | 1000 Square Feet | 3/4-inch Medium Density Fiberboard | Produced | 3/4-inch Medium Density Fiberboard1000 Square FeetProduced |  | 10.6.3 | Hazardous air pollutant. Emission factor represents average of data set. The data spreadsheets, which may be more useful for specific applications, are available on EPA's Technology Transfer Network (TTN) website at: http://www.epa.gov/ttn/chief/. Baghouses are considered no control for organic pollutants. | EPA. April 2002. Section 10.6.3, Medium Density Fiberboard Manufacturing. In: Compilation of Air Pollutant Emission Factors, Volume 1: Stationary Point and Area Sources, AP-42. U.S. Environmental Protection Agency, Office of Air Quality Planning and Standards. | C | 0 | 2002-08-01 |  | 0
21067 | 30700960 |  | Point | Industrial Processes | Pulp and Paper and Wood Products | Medium Density Fiberboard (MDF) Manufacture | Batch Hot Press, UF Resin | 50000 | 50-00-0 | Formaldehyde | 210 | 131 | 192 | THERMAL OXIDIZER | #N/A | 1 |  | 0.0091 | 0.0091 | 0 | Lb | 1000 Square Feet | 3/4-inch Medium Density Fiberboard | Produced | 3/4-inch Medium Density Fiberboard1000 Square FeetProduced |  | 10.6.3 | Hazardous air pollutant. Emission factor represents average of data set. The data spreadsheets, which may be more useful for specific applications, are available on EPA's Technology Transfer Network (TTN) website at: http://www.epa.gov/ttn/chief/. Baghouses are considered no control for organic pollutants. | EPA. April 2002. Section 10.6.3, Medium Density Fiberboard Manufacturing. In: Compilation of Air Pollutant Emission Factors, Volume 1: Stationary Point and Area Sources, AP-42. U.S. Environmental Protection Agency, Office of Air Quality Planning and Standards. | E | 0 | 2002-08-01 |  | 0
21068 | 30700960 |  | Point | Industrial Processes | Pulp and Paper and Wood Products | Medium Density Fiberboard (MDF) Manufacture | Batch Hot Press, UF Resin |  | 66-25-1 | Hexanal | 227 | 0 | 129 | UNCONTROLLED | #N/A | 1 |  | 0.0029 | 0.0029 | 0 | Lb | 1000 Square Feet | 3/4-inch Medium Density Fiberboard | Produced | 3/4-inch Medium Density Fiberboard1000 Square FeetProduced |  | 10.6.3 |  | EPA. September, 1998. Section 10.6.3, Medium Density Fiberboard Manufacturing. In: Compilation of Air Pollutant Emission Factors, Volume 1: Stationary Point and Area Sources, Fifth Edition, AP-42, Supplement E. U.S. Environmental Protection Agency, Office of Air Quality Planning and Standards. Research Triangle Park, North Carolina. | E | 0 | 1998-09-01 | 2002-08-01 | 0
21069 | 30700960 |  | Point | Industrial Processes | Pulp and Paper and Wood Products | Medium Density Fiberboard (MDF) Manufacture | Batch Hot Press, UF Resin |  | 66-25-1 | Hexanal | 227 | 0 | 129 | UNCONTROLLED | #N/A | 1 |  | 0.0029 | 0.0029 | 0 | Lb | 1000 Square Feet | 3/4-inch Medium Density Fiberboard | Produced | 3/4-inch Medium Density Fiberboard1000 Square FeetProduced |  | 10.6.3 | Based on M0011 data only; suspected to be biased low due to poor collection efficiency or analytical problems. Emission factor represents average of data set. The data spreadsheets, which may be more useful for specific applications, are available on EPA's Technology Transfer Network (TTN) website at: http://www.epa.gov/ttn/chief/. | EPA. April 2002. Section 10.6.3, Medium Density Fiberboard Manufacturing. In: Compilation of Air Pollutant Emission Factors, Volume 1: Stationary Point and Area Sources, AP-42. U.S. Environmental Protection Agency, Office of Air Quality Planning and Standards. | E | 0 | 2002-08-01 |  | 0
21070 | 30700960 |  | Point | Industrial Processes | Pulp and Paper and Wood Products | Medium Density Fiberboard (MDF) Manufacture | Batch Hot Press, UF Resin |  |  | Hydrocarbons, total, as carbon | 228 | 0 | 129 | UNCONTROLLED | #N/A | 1 |  | 0.29 | 0.29 | 0 | Lb | 1000 Square Feet | 3/4-inch Medium Density Fiberboard | Produced | 3/4-inch Medium Density Fiberboard1000 Square FeetProduced |  | 10.6.3 | Emission factor represents average of data set. The data spreadsheets, which may be more useful for specific applications, are available on EPA's Technology Transfer Network (TTN) website at: http://www.epa.gov/ttn/chief/. | EPA. April 2002. Section 10.6.3, Medium Density Fiberboard Manufacturing. In: Compilation of Air Pollutant Emission Factors, Volume 1: Stationary Point and Area Sources, AP-42. U.S. Environmental Protection Agency, Office of Air Quality Planning and Standards. | D | 0 | 2002-08-01 |  | 0
21071 | 30700960 |  | Point | Industrial Processes | Pulp and Paper and Wood Products | Medium Density Fiberboard (MDF) Manufacture | Batch Hot Press, UF Resin |  |  | Hydrocarbons, total, as carbon | 228 | 131 | 192 | THERMAL OXIDIZER | #N/A | 1 |  | 0.019 | 0.019 | 0 | Lb | 1000 Square Feet | 3/4-inch Medium Density Fiberboard | Produced | 3/4-inch Medium Density Fiberboard1000 Square FeetProduced |  | 10.6.3 | Emission factor represents average of data set. The data spreadsheets, which may be more useful for specific applications, are available on EPA's Technology Transfer Network (TTN) website at: http://www.epa.gov/ttn/chief/. | EPA. April 2002. Section 10.6.3, Medium Density Fiberboard Manufacturing. In: Compilation of Air Pollutant Emission Factors, Volume 1: Stationary Point and Area Sources, AP-42. U.S. Environmental Protection Agency, Office of Air Quality Planning and Standards. | E | 0 | 2002-08-01 |  | 0
21072 | 30700960 |  | Point | Industrial Processes | Pulp and Paper and Wood Products | Medium Density Fiberboard (MDF) Manufacture | Batch Hot Press, UF Resin |  | 590-86-3 | Isovaleraldehyde | 249 | 0 | 129 | UNCONTROLLED | #N/A | 1 |  | 0.0014 | 0.0014 | 0 | Lb | 1000 Square Feet | 3/4-inch Medium Density Fiberboard | Produced | 3/4-inch Medium Density Fiberboard1000 Square FeetProduced |  | 10.6.3 |  | EPA. September, 1998. Section 10.6.3, Medium Density Fiberboard Manufacturing. In: Compilation of Air Pollutant Emission Factors, Volume 1: Stationary Point and Area Sources, Fifth Edition, AP-42, Supplement E. U.S. Environmental Protection Agency, Office of Air Quality Planning and Standards. Research Triangle Park, North Carolina. | E | 0 | 1998-09-01 | 2002-08-01 | 0
21073 | 30700960 |  | Point | Industrial Processes | Pulp and Paper and Wood Products | Medium Density Fiberboard (MDF) Manufacture | Batch Hot Press, UF Resin |  | 590-86-3 | Isovaleraldehyde | 249 | 0 | 129 | UNCONTROLLED | #N/A | 1 |  | 0.0014 | 0.0014 | 0 | Lb | 1000 Square Feet | 3/4-inch Medium Density Fiberboard | Produced | 3/4-inch Medium Density Fiberboard1000 Square FeetProduced |  | 10.6.3 | Based on M0011 data only; suspected to be biased low due to poor collection efficiency or analytical problems. Emission factor represents average of data set. The data spreadsheets, which may be more useful for specific applications, are available on EPA's Technology Transfer Network (TTN) website at: http://www.epa.gov/ttn/chief/. | EPA. April 2002. Section 10.6.3, Medium Density Fiberboard Manufacturing. In: Compilation of Air Pollutant Emission Factors, Volume 1: Stationary Point and Area Sources, AP-42. U.S. Environmental Protection Agency, Office of Air Quality Planning and Standards. | E | 0 | 2002-08-01 |  | 0
21074 | 30700960 |  | Point | Industrial Processes | Pulp and Paper and Wood Products | Medium Density Fiberboard (MDF) Manufacture | Batch Hot Press, UF Resin | 67561 | 67-56-1 | Methyl alcohol | 262 | 0 | 129 | UNCONTROLLED | #N/A | 1 |  | 0.56 | 0.56 | 0 | Lb | 1000 Square Feet | 3/4-inch Medium Density Fiberboard | Produced | 3/4-inch Medium Density Fiberboard1000 Square FeetProduced |  | 10.6.3 | Hazardous air pollutant. Emission factor represents average of data set. The data spreadsheets, which may be more useful for specific applications, are available on EPA's Technology Transfer Network (TTN) website at: http://www.epa.gov/ttn/chief/. Baghouses are considered no control for organic pollutants. | EPA. April 2002. Section 10.6.3, Medium Density Fiberboard Manufacturing. In: Compilation of Air Pollutant Emission Factors, Volume 1: Stationary Point and Area Sources, AP-42. U.S. Environmental Protection Agency, Office of Air Quality Planning and Standards. | D | 0 | 2002-08-01 |  | 0
21075 | 30700960 |  | Point | Industrial Processes | Pulp and Paper and Wood Products | Medium Density Fiberboard (MDF) Manufacture | Batch Hot Press, UF Resin | PM-FIL |  | PM, filterable | 334 | 0 | 129 | UNCONTROLLED | #N/A | 1 |  | 0.18 | 0.18 | 0 | Lb | 1000 Square Feet | 3/4-inch Medium Density Fiberboard | Produced | 3/4-inch Medium Density Fiberboard1000 Square FeetProduced |  | 10.6.3 | Filterable emissions from process consist primarily of filterable PM-10. | EPA. September, 1998. Section 10.6.3, Medium Density Fiberboard Manufacturing. In: Compilation of Air Pollutant Emission Factors, Volume 1: Stationary Point and Area Sources, Fifth Edition, AP-42, Supplement E. U.S. Environmental Protection Agency, Office of Air Quality Planning and Standards. Research Triangle Park, North Carolina. | D | 0 | 1998-09-01 | 2002-08-01 | 0
21076 | 30700960 |  | Point | Industrial Processes | Pulp and Paper and Wood Products | Medium Density Fiberboard (MDF) Manufacture | Batch Hot Press, UF Resin | PM-FIL |  | PM, filterable | 334 | 0 | 129 | UNCONTROLLED | #N/A | 1 |  | 0.18 | 0.18 | 0 | Lb | 1000 Square Feet | 3/4-inch Medium Density Fiberboard | Produced | 3/4-inch Medium Density Fiberboard1000 Square FeetProduced |  | 10.6.3 | Emission factor represents average of data set. The data spreadsheets, which may be more useful for specific applications, are available on EPA's Technology Transfer Network (TTN) website at: http://www.epa.gov/ttn/chief/. | EPA. April 2002. Section 10.6.3, Medium Density Fiberboard Manufacturing. In: Compilation of Air Pollutant Emission Factors, Volume 1: Stationary Point and Area Sources, AP-42. U.S. Environmental Protection Agency, Office of Air Quality Planning and Standards. | D | 0 | 2002-08-01 |  | 0
21077 | 30700960 |  | Point | Industrial Processes | Pulp and Paper and Wood Products | Medium Density Fiberboard (MDF) Manufacture | Batch Hot Press, UF Resin | PM-FIL |  | PM, filterable | 334 | 131 | 192 | THERMAL OXIDIZER | #N/A | 1 |  | 0.04 | 0.04 | 0 | Lb | 1000 Square Feet | 3/4-inch Medium Density Fiberboard | Produced | 3/4-inch Medium Density Fiberboard1000 Square FeetProduced |  | 10.6.3 | Regenerative thermal oxidizer. Emission factor represents average of data set. The data spreadsheets, which may be more useful for specific applications, are available on EPA's Technology Transfer Network (TTN) website at: http://www.epa.gov/ttn/chief/. | EPA. April 2002. Section 10.6.3, Medium Density Fiberboard Manufacturing. In: Compilation of Air Pollutant Emission Factors, Volume 1: Stationary Point and Area Sources, AP-42. U.S. Environmental Protection Agency, Office of Air Quality Planning and Standards. | E | 0 | 2002-08-01 |  | 0
21078 | 30700960 |  | Point | Industrial Processes | Pulp and Paper and Wood Products | Medium Density Fiberboard (MDF) Manufacture | Batch Hot Press, UF Resin | PM10-FIL |  | PM10, filterable | 338 | 0 | 129 | UNCONTROLLED | #N/A | 1 |  | 0.075 | 0.075 | 0 | Lb | 1000 Square Feet | 3/4-inch Medium Density Fiberboard | Produced | 3/4-inch Medium Density Fiberboard1000 Square FeetProduced |  | 10.6.3 |  | EPA. September, 1998. Section 10.6.3, Medium Density Fiberboard Manufacturing. In: Compilation of Air Pollutant Emission Factors, Volume 1: Stationary Point and Area Sources, Fifth Edition, AP-42, Supplement E. U.S. Environmental Protection Agency, Office of Air Quality Planning and Standards. Research Triangle Park, North Carolina. | E | 0 | 1998-09-01 | 2002-08-01 | 0
21079 | 30700960 |  | Point | Industrial Processes | Pulp and Paper and Wood Products | Medium Density Fiberboard (MDF) Manufacture | Batch Hot Press, UF Resin | PM10-FIL |  | PM10, filterable | 338 | 0 | 129 | UNCONTROLLED | #N/A | 1 |  | 0.15 | 0.15 | 0 | Lb | 1000 Square Feet | 3/4-inch Medium Density Fiberboard | Produced | 3/4-inch Medium Density Fiberboard1000 Square FeetProduced |  | 10.6.3 | Emission factor represents average of data set. The data spreadsheets, which may be more useful for specific applications, are available on EPA's Technology Transfer Network (TTN) website at: http://www.epa.gov/ttn/chief/. | EPA. April 2002. Section 10.6.3, Medium Density Fiberboard Manufacturing. In: Compilation of Air Pollutant Emission Factors, Volume 1: Stationary Point and Area Sources, AP-42. U.S. Environmental Protection Agency, Office of Air Quality Planning and Standards. | D | 0 | 2002-08-01 |  | 0
21080 | 30700960 |  | Point | Industrial Processes | Pulp and Paper and Wood Products | Medium Density Fiberboard (MDF) Manufacture | Batch Hot Press, UF Resin | 123386 | 123-38-6 | Propionaldehyde | 354 | 0 | 129 | UNCONTROLLED | #N/A | 1 |  | 0.00054 | 0.00054 | 0 | Lb | 1000 Square Feet | 3/4-inch Medium Density Fiberboard | Produced | 3/4-inch Medium Density Fiberboard1000 Square FeetProduced |  | 10.6.3 |  | EPA. September, 1998. Section 10.6.3, Medium Density Fiberboard Manufacturing. In: Compilation of Air Pollutant Emission Factors, Volume 1: Stationary Point and Area Sources, Fifth Edition, AP-42, Supplement E. U.S. Environmental Protection Agency, Office of Air Quality Planning and Standards. Research Triangle Park, North Carolina. | E | 0 | 1998-09-01 | 2002-08-01 | 0
21081 | 30700960 |  | Point | Industrial Processes | Pulp and Paper and Wood Products | Medium Density Fiberboard (MDF) Manufacture | Batch Hot Press, UF Resin | 123386 | 123-38-6 | Propionaldehyde | 354 | 0 | 129 | UNCONTROLLED | #N/A | 1 |  | 0.00054 | 0.00054 | 0 | Lb | 1000 Square Feet | 3/4-inch Medium Density Fiberboard | Produced | 3/4-inch Medium Density Fiberboard1000 Square FeetProduced |  | 10.6.3 | Hazardous air pollutant. Based on M0011 data only; suspected to be biased low due to poor collection efficiency or analytical problems. Emission factor represents average of data set. The data spreadsheets, which may be more useful for specific applications, are available on EPA's Technology Transfer Network (TTN) website at: http://www.epa.gov/ttn/chief/. | EPA. April 2002. Section 10.6.3, Medium Density Fiberboard Manufacturing. In: Compilation of Air Pollutant Emission Factors, Volume 1: Stationary Point and Area Sources, AP-42. U.S. Environmental Protection Agency, Office of Air Quality Planning and Standards. | E | 0 | 2002-08-01 |  | 0
21082 | 30700960 |  | Point | Industrial Processes | Pulp and Paper and Wood Products | Medium Density Fiberboard (MDF) Manufacture | Batch Hot Press, UF Resin |  | 529-20-4 | o-Tolualdehyde | 314 | 0 | 129 | UNCONTROLLED | #N/A | 1 |  | 0.0007 | 0.0007 | 0 | Lb | 1000 Square Feet | 3/4-inch Medium Density Fiberboard | Produced | 3/4-inch Medium Density Fiberboard1000 Square FeetProduced |  | 10.6.3 |  | EPA. September, 1998. Section 10.6.3, Medium Density Fiberboard Manufacturing. In: Compilation of Air Pollutant Emission Factors, Volume 1: Stationary Point and Area Sources, Fifth Edition, AP-42, Supplement E. U.S. Environmental Protection Agency, Office of Air Quality Planning and Standards. Research Triangle Park, North Carolina. | E | 0 | 1998-09-01 | 2002-08-01 | 0
21083 | 30700960 |  | Point | Industrial Processes | Pulp and Paper and Wood Products | Medium Density Fiberboard (MDF) Manufacture | Batch Hot Press, UF Resin |  | 529-20-4 | o-Tolualdehyde | 314 | 0 | 129 | UNCONTROLLED | #N/A | 1 |  | 0.0007 | 0.0007 | 0 | Lb | 1000 Square Feet | 3/4-inch Medium Density Fiberboard | Produced | 3/4-inch Medium Density Fiberboard1000 Square FeetProduced |  | 10.6.3 | Based on M0011 data only; suspected to be biased low due to poor collection efficiency or analytical problems. Emission factor represents average of data set. The data spreadsheets, which may be more useful for specific applications, are available on EPA's Technology Transfer Network (TTN) website at: http://www.epa.gov/ttn/chief/. | EPA. April 2002. Section 10.6.3, Medium Density Fiberboard Manufacturing. In: Compilation of Air Pollutant Emission Factors, Volume 1: Stationary Point and Area Sources, AP-42. U.S. Environmental Protection Agency, Office of Air Quality Planning and Standards. | E | 0 | 2002-08-01 |  | 0
21084 | 30700960 |  | Point | Industrial Processes | Pulp and Paper and Wood Products | Medium Density Fiberboard (MDF) Manufacture | Batch Hot Press, UF Resin |  | 104-87-0 | p-Tolualdehyde | 358 | 0 | 129 | UNCONTROLLED | #N/A | 1 |  | 0.001 | 0.001 | 0 | Lb | 1000 Square Feet | 3/4-inch Medium Density Fiberboard | Produced | 3/4-inch Medium Density Fiberboard1000 Square FeetProduced |  | 10.6.3 |  | EPA. September, 1998. Section 10.6.3, Medium Density Fiberboard Manufacturing. In: Compilation of Air Pollutant Emission Factors, Volume 1: Stationary Point and Area Sources, Fifth Edition, AP-42, Supplement E. U.S. Environmental Protection Agency, Office of Air Quality Planning and Standards. Research Triangle Park, North Carolina. | E | 0 | 1998-09-01 | 2002-08-01 | 0
21085 | 30700960 |  | Point | Industrial Processes | Pulp and Paper and Wood Products | Medium Density Fiberboard (MDF) Manufacture | Batch Hot Press, UF Resin |  | 104-87-0 | p-Tolualdehyde | 358 | 0 | 129 | UNCONTROLLED | #N/A | 1 |  | 0.001 | 0.001 | 0 | Lb | 1000 Square Feet | 3/4-inch Medium Density Fiberboard | Produced | 3/4-inch Medium Density Fiberboard1000 Square FeetProduced |  | 10.6.3 | Based on M0011 data only; suspected to be biased low due to poor collection efficiency or analytical problems. Emission factor represents average of data set. The data spreadsheets, which may be more useful for specific applications, are available on EPA's Technology Transfer Network (TTN) website at: http://www.epa.gov/ttn/chief/. | EPA. April 2002. Section 10.6.3, Medium Density Fiberboard Manufacturing. In: Compilation of Air Pollutant Emission Factors, Volume 1: Stationary Point and Area Sources, AP-42. U.S. Environmental Protection Agency, Office of Air Quality Planning and Standards. | E | 0 | 2002-08-01 |  | 0
21086 | 30700960 |  | Point | Industrial Processes | Pulp and Paper and Wood Products | Medium Density Fiberboard (MDF) Manufacture | Batch Hot Press, UF Resin |  | 110-62-3 | Valeraldehyde | 412 | 0 | 129 | UNCONTROLLED | #N/A | 1 |  | 0.0024 | 0.0024 | 0 | Lb | 1000 Square Feet | 3/4-inch Medium Density Fiberboard | Produced | 3/4-inch Medium Density Fiberboard1000 Square FeetProduced |  | 10.6.3 |  | EPA. September, 1998. Section 10.6.3, Medium Density Fiberboard Manufacturing. In: Compilation of Air Pollutant Emission Factors, Volume 1: Stationary Point and Area Sources, Fifth Edition, AP-42, Supplement E. U.S. Environmental Protection Agency, Office of Air Quality Planning and Standards. Research Triangle Park, North Carolina. | E | 0 | 1998-09-01 | 2002-08-01 | 0
21087 | 30700960 |  | Point | Industrial Processes | Pulp and Paper and Wood Products | Medium Density Fiberboard (MDF) Manufacture | Batch Hot Press, UF Resin |  | 110-62-3 | Valeraldehyde | 412 | 0 | 129 | UNCONTROLLED | #N/A | 1 |  | 0.0024 | 0.0024 | 0 | Lb | 1000 Square Feet | 3/4-inch Medium Density Fiberboard | Produced | 3/4-inch Medium Density Fiberboard1000 Square FeetProduced |  | 10.6.3 | Based on M0011 data only; suspected to be biased low due to poor collection efficiency or analytical problems. Emission factor represents average of data set. The data spreadsheets, which may be more useful for specific applications, are available on EPA's Technology Transfer Network (TTN) website at: http://www.epa.gov/ttn/chief/. | EPA. April 2002. Section 10.6.3, Medium Density Fiberboard Manufacturing. In: Compilation of Air Pollutant Emission Factors, Volume 1: Stationary Point and Area Sources, AP-42. U.S. Environmental Protection Agency, Office of Air Quality Planning and Standards. | E | 0 | 2002-08-01 |  | 0
21088 | 30700960 |  | Point | Industrial Processes | Pulp and Paper and Wood Products | Medium Density Fiberboard (MDF) Manufacture | Batch Hot Press, UF Resin | VOC |  | Volatile organic compounds (VOC) | 417 | 0 | 129 | UNCONTROLLED | #N/A | 1 |  | 0.69 | 0.69 | 0 | Lb | 1000 Square Feet | 3/4-inch Medium Density Fiberboard | Produced | 3/4-inch Medium Density Fiberboard1000 Square FeetProduced |  | 10.6.3 | Volatile organic compounds as propane. Based on results of EPA Method 25A. Formaldehyde has been added. | EPA. September, 1998. Section 10.6.3, Medium Density Fiberboard Manufacturing. In: Compilation of Air Pollutant Emission Factors, Volume 1: Stationary Point and Area Sources, Fifth Edition, AP-42, Supplement E. U.S. Environmental Protection Agency, Office of Air Quality Planning and Standards. Research Triangle Park, North Carolina. | D | 0 | 1998-09-01 | 2002-08-01 | 0
21089 | 30700960 |  | Point | Industrial Processes | Pulp and Paper and Wood Products | Medium Density Fiberboard (MDF) Manufacture | Batch Hot Press, UF Resin | VOC |  | Volatile organic compounds (VOC) | 417 | 0 | 129 | UNCONTROLLED | #N/A | 1 |  | 0.8 | 0.8 | 0 | Lb | 1000 Square Feet | 3/4-inch Medium Density Fiberboard | Produced | 3/4-inch Medium Density Fiberboard1000 Square FeetProduced |  | 10.6.3 | VOC as propane = (1.22 ? THC) + formaldehyde - (acetone + methane + methylene chloride); a value of zero is inserted in the equation for the specified compounds where no emission factor is available. Emission factor represents average of data set. The data spreadsheets, which may be more useful for specific applications, are available on EPA's Technology Transfer Network (TTN) website at: http://www.epa.gov/ttn/chief/. | EPA. April 2002. Section 10.6.3, Medium Density Fiberboard Manufacturing. In: Compilation of Air Pollutant Emission Factors, Volume 1: Stationary Point and Area Sources, AP-42. U.S. Environmental Protection Agency, Office of Air Quality Planning and Standards. | E | 0 | 2002-08-01 |  | 0
21090 | 30700960 |  | Point | Industrial Processes | Pulp and Paper and Wood Products | Medium Density Fiberboard (MDF) Manufacture | Batch Hot Press, UF Resin | VOC |  | Volatile organic compounds (VOC) | 417 | 131 | 192 | THERMAL OXIDIZER | #N/A | 1 |  | 0.032 | 0.032 | 0 | Lb | 1000 Square Feet | 3/4-inch Medium Density Fiberboard | Produced | 3/4-inch Medium Density Fiberboard1000 Square FeetProduced |  | 10.6.3 | VOC as propane = (1.22 ? THC) + formaldehyde - (acetone + methane + methylene chloride); a value of zero is inserted in the equation for the specified compounds where no emission factor is available. Emission factor represents average of data set. The data spreadsheets, which may be more useful for specific applications, are available on EPA's Technology Transfer Network (TTN) website at: http://www.epa.gov/ttn/chief/. | EPA. April 2002. Section 10.6.3, Medium Density Fiberboard Manufacturing. In: Compilation of Air Pollutant Emission Factors, Volume 1: Stationary Point and Area Sources, AP-42. U.S. Environmental Protection Agency, Office of Air Quality Planning and Standards. | E | 0 | 2002-08-01 |  | 0
21091 | 30700971 |  | Point | Industrial Processes | Pulp and Paper and Wood Products | Medium Density Fiberboard (MDF) Manufacture | MDF Board Cooler, UF Resin | 75070 | 75-07-0 | Acetaldehyde | 71 | 0 | 129 | UNCONTROLLED | #N/A | 1 |  | 0.001 | 0.001 | 0 | Lb | 1000 Square Feet | 3/4-inch Medium Density Fiberboard | Produced | 3/4-inch Medium Density Fiberboard1000 Square FeetProduced |  | 10.6.3 |  | EPA. September, 1998. Section 10.6.3, Medium Density Fiberboard Manufacturing. In: Compilation of Air Pollutant Emission Factors, Volume 1: Stationary Point and Area Sources, Fifth Edition, AP-42, Supplement E. U.S. Environmental Protection Agency, Office of Air Quality Planning and Standards. Research Triangle Park, North Carolina. | E | 0 | 1998-09-01 | 2002-08-01 | 0
21092 | 30700971 |  | Point | Industrial Processes | Pulp and Paper and Wood Products | Medium Density Fiberboard (MDF) Manufacture | MDF Board Cooler, UF Resin | 75070 | 75-07-0 | Acetaldehyde | 71 | 0 | 129 | UNCONTROLLED | #N/A | 1 |  | 0.001 | 0.001 | 0 | Lb | 1000 Square Feet | 3/4-inch Medium Density Fiberboard | Produced | 3/4-inch Medium Density Fiberboard1000 Square FeetProduced |  | 10.6.3 | Hazardous air pollutant. Based on M0011 data only; suspected to be biased low due to poor collection efficiency or analytical problems. Emission factor represents average of data set. The data spreadsheets, which may be more useful for specific applications, are available on EPA's Technology Transfer Network (TTN) website at: http://www.epa.gov/ttn/chief/. | EPA. April 2002. Section 10.6.3, Medium Density Fiberboard Manufacturing. In: Compilation of Air Pollutant Emission Factors, Volume 1: Stationary Point and Area Sources, AP-42. U.S. Environmental Protection Agency, Office of Air Quality Planning and Standards. | E | 0 | 2002-08-01 |  | 0
21093 | 30700971 |  | Point | Industrial Processes | Pulp and Paper and Wood Products | Medium Density Fiberboard (MDF) Manufacture | MDF Board Cooler, UF Resin |  | 67-64-1 | Acetone | 73 | 0 | 129 | UNCONTROLLED | #N/A | 1 |  | 0.0021 | 0.0021 | 0 | Lb | 1000 Square Feet | 3/4-inch Medium Density Fiberboard | Produced | 3/4-inch Medium Density Fiberboard1000 Square FeetProduced |  | 10.6.3 |  | EPA. September, 1998. Section 10.6.3, Medium Density Fiberboard Manufacturing. In: Compilation of Air Pollutant Emission Factors, Volume 1: Stationary Point and Area Sources, Fifth Edition, AP-42, Supplement E. U.S. Environmental Protection Agency, Office of Air Quality Planning and Standards. Research Triangle Park, North Carolina. | E | 0 | 1998-09-01 | 2002-08-01 | 0
21094 | 30700971 |  | Point | Industrial Processes | Pulp and Paper and Wood Products | Medium Density Fiberboard (MDF) Manufacture | MDF Board Cooler, UF Resin |  | 67-64-1 | Acetone | 73 | 0 | 129 | UNCONTROLLED | #N/A | 1 |  | 0.0092 | 0.0092 | 0 | Lb | 1000 Square Feet | 3/4-inch Medium Density Fiberboard | Produced | 3/4-inch Medium Density Fiberboard1000 Square FeetProduced |  | 10.6.3 | Emission factor represents average of data set. The data spreadsheets, which may be more useful for specific applications, are available on EPA's Technology Transfer Network (TTN) website at: http://www.epa.gov/ttn/chief/. | EPA. April 2002. Section 10.6.3, Medium Density Fiberboard Manufacturing. In: Compilation of Air Pollutant Emission Factors, Volume 1: Stationary Point and Area Sources, AP-42. U.S. Environmental Protection Agency, Office of Air Quality Planning and Standards. | E | 0 | 2002-08-01 |  | 0
21095 | 30700971 |  | Point | Industrial Processes | Pulp and Paper and Wood Products | Medium Density Fiberboard (MDF) Manufacture | MDF Board Cooler, UF Resin | 107028 | 107-02-8 | Acrolein | 79 | 0 | 129 | UNCONTROLLED | #N/A | 1 |  | 0.00022 | 0.00022 | 0 | Lb | 1000 Square Feet | 3/4-inch Medium Density Fiberboard | Produced | 3/4-inch Medium Density Fiberboard1000 Square FeetProduced |  | 10.6.3 |  | EPA. September, 1998. Section 10.6.3, Medium Density Fiberboard Manufacturing. In: Compilation of Air Pollutant Emission Factors, Volume 1: Stationary Point and Area Sources, Fifth Edition, AP-42, Supplement E. U.S. Environmental Protection Agency, Office of Air Quality Planning and Standards. Research Triangle Park, North Carolina. | E | 0 | 1998-09-01 | 2002-08-01 | 0
21096 | 30700971 |  | Point | Industrial Processes | Pulp and Paper and Wood Products | Medium Density Fiberboard (MDF) Manufacture | MDF Board Cooler, UF Resin | 107028 | 107-02-8 | Acrolein | 79 | 0 | 129 | UNCONTROLLED | #N/A | 1 |  | 0.00022 | 0.00022 | 0 | Lb | 1000 Square Feet | 3/4-inch Medium Density Fiberboard | Produced | 3/4-inch Medium Density Fiberboard1000 Square FeetProduced |  | 10.6.3 | Hazardous air pollutant. Based on M0011 data only; suspected to be biased low due to poor collection efficiency or analytical problems. Emission factor represents average of data set. The data spreadsheets, which may be more useful for specific applications, are available on EPA's Technology Transfer Network (TTN) website at: http://www.epa.gov/ttn/chief/. | EPA. April 2002. Section 10.6.3, Medium Density Fiberboard Manufacturing. In: Compilation of Air Pollutant Emission Factors, Volume 1: Stationary Point and Area Sources, AP-42. U.S. Environmental Protection Agency, Office of Air Quality Planning and Standards. | E | 0 | 2002-08-01 |  | 0
21097 | 30700971 |  | Point | Industrial Processes | Pulp and Paper and Wood Products | Medium Density Fiberboard (MDF) Manufacture | MDF Board Cooler, UF Resin |  | 100-52-7 | Benzaldehyde | 97 | 0 | 129 | UNCONTROLLED | #N/A | 1 |  | 9.9e-05 | 9.9e-05 | 0 | Lb | 1000 Square Feet | 3/4-inch Medium Density Fiberboard | Produced | 3/4-inch Medium Density Fiberboard1000 Square FeetProduced |  | 10.6.3 |  | EPA. September, 1998. Section 10.6.3, Medium Density Fiberboard Manufacturing. In: Compilation of Air Pollutant Emission Factors, Volume 1: Stationary Point and Area Sources, Fifth Edition, AP-42, Supplement E. U.S. Environmental Protection Agency, Office of Air Quality Planning and Standards. Research Triangle Park, North Carolina. | E | 0 | 1998-09-01 | 2002-08-01 | 0
21098 | 30700971 |  | Point | Industrial Processes | Pulp and Paper and Wood Products | Medium Density Fiberboard (MDF) Manufacture | MDF Board Cooler, UF Resin |  | 100-52-7 | Benzaldehyde | 97 | 0 | 129 | UNCONTROLLED | #N/A | 1 |  | 9.9e-05 | 9.9e-05 | 0 | Lb | 1000 Square Feet | 3/4-inch Medium Density Fiberboard | Produced | 3/4-inch Medium Density Fiberboard1000 Square FeetProduced |  | 10.6.3 | Based on M0011 data only; suspected to be biased low due to poor collection efficiency or analytical problems. Emission factor represents average of data set. The data spreadsheets, which may be more useful for specific applications, are available on EPA's Technology Transfer Network (TTN) website at: http://www.epa.gov/ttn/chief/. | EPA. April 2002. Section 10.6.3, Medium Density Fiberboard Manufacturing. In: Compilation of Air Pollutant Emission Factors, Volume 1: Stationary Point and Area Sources, AP-42. U.S. Environmental Protection Agency, Office of Air Quality Planning and Standards. | E | 0 | 2002-08-01 |  | 0
21099 | 30700971 |  | Point | Industrial Processes | Pulp and Paper and Wood Products | Medium Density Fiberboard (MDF) Manufacture | MDF Board Cooler, UF Resin |  | 123-72-8 | Butyraldehyde | 129 | 0 | 129 | UNCONTROLLED | #N/A | 1 |  | 0.0014 | 0.0014 | 0 | Lb | 1000 Square Feet | 3/4-inch Medium Density Fiberboard | Produced | 3/4-inch Medium Density Fiberboard1000 Square FeetProduced |  | 10.6.3 |  | EPA. September, 1998. Section 10.6.3, Medium Density Fiberboard Manufacturing. In: Compilation of Air Pollutant Emission Factors, Volume 1: Stationary Point and Area Sources, Fifth Edition, AP-42, Supplement E. U.S. Environmental Protection Agency, Office of Air Quality Planning and Standards. Research Triangle Park, North Carolina. | E | 0 | 1998-09-01 | 2002-08-01 | 0
21100 | 30700971 |  | Point | Industrial Processes | Pulp and Paper and Wood Products | Medium Density Fiberboard (MDF) Manufacture | MDF Board Cooler, UF Resin |  | 123-72-8 | Butyraldehyde | 129 | 0 | 129 | UNCONTROLLED | #N/A | 1 |  | 0.0014 | 0.0014 | 0 | Lb | 1000 Square Feet | 3/4-inch Medium Density Fiberboard | Produced | 3/4-inch Medium Density Fiberboard1000 Square FeetProduced |  | 10.6.3 | Based on M0011 data only; suspected to be biased low due to poor collection efficiency or analytical problems. Emission factor represents average of data set. The data spreadsheets, which may be more useful for specific applications, are available on EPA's Technology Transfer Network (TTN) website at: http://www.epa.gov/ttn/chief/. | EPA. April 2002. Section 10.6.3, Medium Density Fiberboard Manufacturing. In: Compilation of Air Pollutant Emission Factors, Volume 1: Stationary Point and Area Sources, AP-42. U.S. Environmental Protection Agency, Office of Air Quality Planning and Standards. | E | 0 | 2002-08-01 |  | 0
21101 | 30700971 |  | Point | Industrial Processes | Pulp and Paper and Wood Products | Medium Density Fiberboard (MDF) Manufacture | MDF Board Cooler, UF Resin | 123739 | 123-73-9 | Crotonaldehyde | 159 | 0 | 129 | UNCONTROLLED | #N/A | 1 |  | 0.00026 | 0.00026 | 0 | Lb | 1000 Square Feet | 3/4-inch Medium Density Fiberboard | Produced | 3/4-inch Medium Density Fiberboard1000 Square FeetProduced |  | 10.6.3 |  | EPA. September, 1998. Section 10.6.3, Medium Density Fiberboard Manufacturing. In: Compilation of Air Pollutant Emission Factors, Volume 1: Stationary Point and Area Sources, Fifth Edition, AP-42, Supplement E. U.S. Environmental Protection Agency, Office of Air Quality Planning and Standards. Research Triangle Park, North Carolina. | E | 0 | 1998-09-01 | 2002-08-01 | 0
21102 | 30700971 |  | Point | Industrial Processes | Pulp and Paper and Wood Products | Medium Density Fiberboard (MDF) Manufacture | MDF Board Cooler, UF Resin | 123739 | 123-73-9 | Crotonaldehyde | 159 | 0 | 129 | UNCONTROLLED | #N/A | 1 |  | 0.00026 | 0.00026 | 0 | Lb | 1000 Square Feet | 3/4-inch Medium Density Fiberboard | Produced | 3/4-inch Medium Density Fiberboard1000 Square FeetProduced |  | 10.6.3 | Based on M0011 data only; suspected to be biased low due to poor collection efficiency or analytical problems. Emission factor represents average of data set. The data spreadsheets, which may be more useful for specific applications, are available on EPA's Technology Transfer Network (TTN) website at: http://www.epa.gov/ttn/chief/. | EPA. April 2002. Section 10.6.3, Medium Density Fiberboard Manufacturing. In: Compilation of Air Pollutant Emission Factors, Volume 1: Stationary Point and Area Sources, AP-42. U.S. Environmental Protection Agency, Office of Air Quality Planning and Standards. | E | 0 | 2002-08-01 |  | 0
21103 | 30700971 |  | Point | Industrial Processes | Pulp and Paper and Wood Products | Medium Density Fiberboard (MDF) Manufacture | MDF Board Cooler, UF Resin |  | 5779-94-2 | 2,5-Dimethylbenzaldehyde | 46 | 0 | 129 | UNCONTROLLED | #N/A | 1 |  | 0.00019 | 0.00019 | 0 | Lb | 1000 Square Feet | 3/4-inch Medium Density Fiberboard | Produced | 3/4-inch Medium Density Fiberboard1000 Square FeetProduced |  | 10.6.3 |  | EPA. September, 1998. Section 10.6.3, Medium Density Fiberboard Manufacturing. In: Compilation of Air Pollutant Emission Factors, Volume 1: Stationary Point and Area Sources, Fifth Edition, AP-42, Supplement E. U.S. Environmental Protection Agency, Office of Air Quality Planning and Standards. Research Triangle Park, North Carolina. | E | 0 | 1998-09-01 | 2002-08-01 | 0
21104 | 30700971 |  | Point | Industrial Processes | Pulp and Paper and Wood Products | Medium Density Fiberboard (MDF) Manufacture | MDF Board Cooler, UF Resin |  | 5779-94-2 | 2,5-Dimethylbenzaldehyde | 46 | 0 | 129 | UNCONTROLLED | #N/A | 1 |  | 0.00019 | 0.00019 | 0 | Lb | 1000 Square Feet | 3/4-inch Medium Density Fiberboard | Produced | 3/4-inch Medium Density Fiberboard1000 Square FeetProduced |  | 10.6.3 | Based on M0011 data only; suspected to be biased low due to poor collection efficiency or analytical problems. Emission factor represents average of data set. The data spreadsheets, which may be more useful for specific applications, are available on EPA's Technology Transfer Network (TTN) website at: http://www.epa.gov/ttn/chief/. | EPA. April 2002. Section 10.6.3, Medium Density Fiberboard Manufacturing. In: Compilation of Air Pollutant Emission Factors, Volume 1: Stationary Point and Area Sources, AP-42. U.S. Environmental Protection Agency, Office of Air Quality Planning and Standards. | E | 0 | 2002-08-01 |  | 0
21105 | 30700971 |  | Point | Industrial Processes | Pulp and Paper and Wood Products | Medium Density Fiberboard (MDF) Manufacture | MDF Board Cooler, UF Resin | 50000 | 50-00-0 | Formaldehyde | 210 | 0 | 129 | UNCONTROLLED | #N/A | 1 |  | 0.11 | 0.11 | 0 | Lb | 1000 Square Feet | 3/4-inch Medium Density Fiberboard | Produced | 3/4-inch Medium Density Fiberboard1000 Square FeetProduced |  | 10.6.3 |  | EPA. September, 1998. Section 10.6.3, Medium Density Fiberboard Manufacturing. In: Compilation of Air Pollutant Emission Factors, Volume 1: Stationary Point and Area Sources, Fifth Edition, AP-42, Supplement E. U.S. Environmental Protection Agency, Office of Air Quality Planning and Standards. Research Triangle Park, North Carolina. | E | 0 | 1998-09-01 | 2002-08-01 | 0
21106 | 30700971 |  | Point | Industrial Processes | Pulp and Paper and Wood Products | Medium Density Fiberboard (MDF) Manufacture | MDF Board Cooler, UF Resin | 50000 | 50-00-0 | Formaldehyde | 210 | 0 | 129 | UNCONTROLLED | #N/A | 1 |  | 0.042 | 0.042 | 0 | Lb | 1000 Square Feet | 3/4-inch Medium Density Fiberboard | Produced | 3/4-inch Medium Density Fiberboard1000 Square FeetProduced |  | 10.6.3 | Hazardous air pollutant. Emission factor represents average of data set. The data spreadsheets, which may be more useful for specific applications, are available on EPA's Technology Transfer Network (TTN) website at: http://www.epa.gov/ttn/chief/. Baghouses are considered no control for organic pollutants. | EPA. April 2002. Section 10.6.3, Medium Density Fiberboard Manufacturing. In: Compilation of Air Pollutant Emission Factors, Volume 1: Stationary Point and Area Sources, AP-42. U.S. Environmental Protection Agency, Office of Air Quality Planning and Standards. | D | 0 | 2002-08-01 |  | 0
21107 | 30700971 |  | Point | Industrial Processes | Pulp and Paper and Wood Products | Medium Density Fiberboard (MDF) Manufacture | MDF Board Cooler, UF Resin |  | 66-25-1 | Hexanal | 227 | 0 | 129 | UNCONTROLLED | #N/A | 1 |  | 0.00065 | 0.00065 | 0 | Lb | 1000 Square Feet | 3/4-inch Medium Density Fiberboard | Produced | 3/4-inch Medium Density Fiberboard1000 Square FeetProduced |  | 10.6.3 |  | EPA. September, 1998. Section 10.6.3, Medium Density Fiberboard Manufacturing. In: Compilation of Air Pollutant Emission Factors, Volume 1: Stationary Point and Area Sources, Fifth Edition, AP-42, Supplement E. U.S. Environmental Protection Agency, Office of Air Quality Planning and Standards. Research Triangle Park, North Carolina. | E | 0 | 1998-09-01 | 2002-08-01 | 0
21108 | 30700971 |  | Point | Industrial Processes | Pulp and Paper and Wood Products | Medium Density Fiberboard (MDF) Manufacture | MDF Board Cooler, UF Resin |  | 66-25-1 | Hexanal | 227 | 0 | 129 | UNCONTROLLED | #N/A | 1 |  | 0.00065 | 0.00065 | 0 | Lb | 1000 Square Feet | 3/4-inch Medium Density Fiberboard | Produced | 3/4-inch Medium Density Fiberboard1000 Square FeetProduced |  | 10.6.3 | Based on M0011 data only; suspected to be biased low due to poor collection efficiency or analytical problems. Emission factor represents average of data set. The data spreadsheets, which may be more useful for specific applications, are available on EPA's Technology Transfer Network (TTN) website at: http://www.epa.gov/ttn/chief/. | EPA. April 2002. Section 10.6.3, Medium Density Fiberboard Manufacturing. In: Compilation of Air Pollutant Emission Factors, Volume 1: Stationary Point and Area Sources, AP-42. U.S. Environmental Protection Agency, Office of Air Quality Planning and Standards. | E | 0 | 2002-08-01 |  | 0
21109 | 30700971 |  | Point | Industrial Processes | Pulp and Paper and Wood Products | Medium Density Fiberboard (MDF) Manufacture | MDF Board Cooler, UF Resin |  |  | Hydrocarbons, total, as carbon | 228 | 0 | 129 | UNCONTROLLED | #N/A | 1 |  | 0.077 | 0.077 | 0 | Lb | 1000 Square Feet | 3/4-inch Medium Density Fiberboard | Produced | 3/4-inch Medium Density Fiberboard1000 Square FeetProduced |  | 10.6.3 | Emission factor represents average of data set. The data spreadsheets, which may be more useful for specific applications, are available on EPA's Technology Transfer Network (TTN) website at: http://www.epa.gov/ttn/chief/. | EPA. April 2002. Section 10.6.3, Medium Density Fiberboard Manufacturing. In: Compilation of Air Pollutant Emission Factors, Volume 1: Stationary Point and Area Sources, AP-42. U.S. Environmental Protection Agency, Office of Air Quality Planning and Standards. | D | 0 | 2002-08-01 |  | 0
21110 | 30700971 |  | Point | Industrial Processes | Pulp and Paper and Wood Products | Medium Density Fiberboard (MDF) Manufacture | MDF Board Cooler, UF Resin |  | 590-86-3 | Isovaleraldehyde | 249 | 0 | 129 | UNCONTROLLED | #N/A | 1 |  | 0.00025 | 0.00025 | 0 | Lb | 1000 Square Feet | 3/4-inch Medium Density Fiberboard | Produced | 3/4-inch Medium Density Fiberboard1000 Square FeetProduced |  | 10.6.3 |  | EPA. September, 1998. Section 10.6.3, Medium Density Fiberboard Manufacturing. In: Compilation of Air Pollutant Emission Factors, Volume 1: Stationary Point and Area Sources, Fifth Edition, AP-42, Supplement E. U.S. Environmental Protection Agency, Office of Air Quality Planning and Standards. Research Triangle Park, North Carolina. | E | 0 | 1998-09-01 | 2002-08-01 | 0
21111 | 30700971 |  | Point | Industrial Processes | Pulp and Paper and Wood Products | Medium Density Fiberboard (MDF) Manufacture | MDF Board Cooler, UF Resin |  | 590-86-3 | Isovaleraldehyde | 249 | 0 | 129 | UNCONTROLLED | #N/A | 1 |  | 0.00025 | 0.00025 | 0 | Lb | 1000 Square Feet | 3/4-inch Medium Density Fiberboard | Produced | 3/4-inch Medium Density Fiberboard1000 Square FeetProduced |  | 10.6.3 | Based on M0011 data only; suspected to be biased low due to poor collection efficiency or analytical problems. Emission factor represents average of data set. The data spreadsheets, which may be more useful for specific applications, are available on EPA's Technology Transfer Network (TTN) website at: http://www.epa.gov/ttn/chief/. | EPA. April 2002. Section 10.6.3, Medium Density Fiberboard Manufacturing. In: Compilation of Air Pollutant Emission Factors, Volume 1: Stationary Point and Area Sources, AP-42. U.S. Environmental Protection Agency, Office of Air Quality Planning and Standards. | E | 0 | 2002-08-01 |  | 0
21112 | 30700971 |  | Point | Industrial Processes | Pulp and Paper and Wood Products | Medium Density Fiberboard (MDF) Manufacture | MDF Board Cooler, UF Resin | 67561 | 67-56-1 | Methyl alcohol | 262 | 0 | 129 | UNCONTROLLED | #N/A | 1 |  | 0.025 | 0.025 | 0 | Lb | 1000 Square Feet | 3/4-inch Medium Density Fiberboard | Produced | 3/4-inch Medium Density Fiberboard1000 Square FeetProduced |  | 10.6.3 | Hazardous air pollutant. Emission factor represents average of data set. The data spreadsheets, which may be more useful for specific applications, are available on EPA's Technology Transfer Network (TTN) website at: http://www.epa.gov/ttn/chief/. Baghouses are considered no control for organic pollutants. | EPA. April 2002. Section 10.6.3, Medium Density Fiberboard Manufacturing. In: Compilation of Air Pollutant Emission Factors, Volume 1: Stationary Point and Area Sources, AP-42. U.S. Environmental Protection Agency, Office of Air Quality Planning and Standards. | E | 0 | 2002-08-01 |  | 0
21113 | 30700971 |  | Point | Industrial Processes | Pulp and Paper and Wood Products | Medium Density Fiberboard (MDF) Manufacture | MDF Board Cooler, UF Resin | 78933 | 78-93-3 | Methyl ethyl ketone | 268 | 0 | 129 | UNCONTROLLED | #N/A | 1 |  | 0.00011 | 0.00011 | 0 | Lb | 1000 Square Feet | 3/4-inch Medium Density Fiberboard | Produced | 3/4-inch Medium Density Fiberboard1000 Square FeetProduced |  | 10.6.3 |  | EPA. September, 1998. Section 10.6.3, Medium Density Fiberboard Manufacturing. In: Compilation of Air Pollutant Emission Factors, Volume 1: Stationary Point and Area Sources, Fifth Edition, AP-42, Supplement E. U.S. Environmental Protection Agency, Office of Air Quality Planning and Standards. Research Triangle Park, North Carolina. | E | 0 | 1998-09-01 | 2002-08-01 | 0
21114 | 30700971 |  | Point | Industrial Processes | Pulp and Paper and Wood Products | Medium Density Fiberboard (MDF) Manufacture | MDF Board Cooler, UF Resin | 78933 | 78-93-3 | Methyl ethyl ketone | 268 | 0 | 129 | UNCONTROLLED | #N/A | 1 |  | 0.00011 | 0.00011 | 0 | Lb | 1000 Square Feet | 3/4-inch Medium Density Fiberboard | Produced | 3/4-inch Medium Density Fiberboard1000 Square FeetProduced |  | 10.6.3 | Hazardous air pollutant. Based on M0011 data only; suspected to be biased low due to poor collection efficiency or analytical problems. Emission factor represents average of data set. The data spreadsheets, which may be more useful for specific applications, are available on EPA's Technology Transfer Network (TTN) website at: http://www.epa.gov/ttn/chief/. | EPA. April 2002. Section 10.6.3, Medium Density Fiberboard Manufacturing. In: Compilation of Air Pollutant Emission Factors, Volume 1: Stationary Point and Area Sources, AP-42. U.S. Environmental Protection Agency, Office of Air Quality Planning and Standards. | E | 0 | 2002-08-01 |  | 0
21115 | 30700971 |  | Point | Industrial Processes | Pulp and Paper and Wood Products | Medium Density Fiberboard (MDF) Manufacture | MDF Board Cooler, UF Resin | PM-FIL |  | PM, filterable | 334 | 0 | 129 | UNCONTROLLED | #N/A | 1 |  | 0.054 | 0.054 | 0 | Lb | 1000 Square Feet | 3/4-inch Medium Density Fiberboard | Produced | 3/4-inch Medium Density Fiberboard1000 Square FeetProduced |  | 10.6.3 | Filterable emissions from process consist primarily of filterable PM-10. | EPA. September, 1998. Section 10.6.3, Medium Density Fiberboard Manufacturing. In: Compilation of Air Pollutant Emission Factors, Volume 1: Stationary Point and Area Sources, Fifth Edition, AP-42, Supplement E. U.S. Environmental Protection Agency, Office of Air Quality Planning and Standards. Research Triangle Park, North Carolina. | E | 0 | 1998-09-01 | 2002-08-01 | 0
21116 | 30700971 |  | Point | Industrial Processes | Pulp and Paper and Wood Products | Medium Density Fiberboard (MDF) Manufacture | MDF Board Cooler, UF Resin | PM-FIL |  | PM, filterable | 334 | 0 | 129 | UNCONTROLLED | #N/A | 1 |  | 0.054 | 0.054 | 0 | Lb | 1000 Square Feet | 3/4-inch Medium Density Fiberboard | Produced | 3/4-inch Medium Density Fiberboard1000 Square FeetProduced |  | 10.6.3 | Emission factor represents average of data set. The data spreadsheets, which may be more useful for specific applications, are available on EPA's Technology Transfer Network (TTN) website at: http://www.epa.gov/ttn/chief/. | EPA. April 2002. Section 10.6.3, Medium Density Fiberboard Manufacturing. In: Compilation of Air Pollutant Emission Factors, Volume 1: Stationary Point and Area Sources, AP-42. U.S. Environmental Protection Agency, Office of Air Quality Planning and Standards. | D | 0 | 2002-08-01 |  | 0
21117 | 30700971 |  | Point | Industrial Processes | Pulp and Paper and Wood Products | Medium Density Fiberboard (MDF) Manufacture | MDF Board Cooler, UF Resin | PM10-FIL |  | PM10, filterable | 338 | 0 | 129 | UNCONTROLLED | #N/A | 1 |  | 0.0038 | 0.0038 | 0 | Lb | 1000 Square Feet | 3/4-inch Medium Density Fiberboard | Produced | 3/4-inch Medium Density Fiberboard1000 Square FeetProduced |  | 10.6.3 |  | EPA. September, 1998. Section 10.6.3, Medium Density Fiberboard Manufacturing. In: Compilation of Air Pollutant Emission Factors, Volume 1: Stationary Point and Area Sources, Fifth Edition, AP-42, Supplement E. U.S. Environmental Protection Agency, Office of Air Quality Planning and Standards. Research Triangle Park, North Carolina. | E | 0 | 1998-09-01 | 2002-08-01 | 0
21118 | 30700971 |  | Point | Industrial Processes | Pulp and Paper and Wood Products | Medium Density Fiberboard (MDF) Manufacture | MDF Board Cooler, UF Resin | PM10-FIL |  | PM10, filterable | 338 | 0 | 129 | UNCONTROLLED | #N/A | 1 |  | 0.0038 | 0.0038 | 0 | Lb | 1000 Square Feet | 3/4-inch Medium Density Fiberboard | Produced | 3/4-inch Medium Density Fiberboard1000 Square FeetProduced |  | 10.6.3 | Emission factor represents average of data set. The data spreadsheets, which may be more useful for specific applications, are available on EPA's Technology Transfer Network (TTN) website at: http://www.epa.gov/ttn/chief/. | EPA. April 2002. Section 10.6.3, Medium Density Fiberboard Manufacturing. In: Compilation of Air Pollutant Emission Factors, Volume 1: Stationary Point and Area Sources, AP-42. U.S. Environmental Protection Agency, Office of Air Quality Planning and Standards. | E | 0 | 2002-08-01 |  | 0
21119 | 30700971 |  | Point | Industrial Processes | Pulp and Paper and Wood Products | Medium Density Fiberboard (MDF) Manufacture | MDF Board Cooler, UF Resin |  | 529-20-4 | o-Tolualdehyde | 314 | 0 | 129 | UNCONTROLLED | #N/A | 1 |  | 6.5e-05 | 6.5e-05 | 0 | Lb | 1000 Square Feet | 3/4-inch Medium Density Fiberboard | Produced | 3/4-inch Medium Density Fiberboard1000 Square FeetProduced |  | 10.6.3 |  | EPA. September, 1998. Section 10.6.3, Medium Density Fiberboard Manufacturing. In: Compilation of Air Pollutant Emission Factors, Volume 1: Stationary Point and Area Sources, Fifth Edition, AP-42, Supplement E. U.S. Environmental Protection Agency, Office of Air Quality Planning and Standards. Research Triangle Park, North Carolina. | E | 0 | 1998-09-01 | 2002-08-01 | 0
21120 | 30700971 |  | Point | Industrial Processes | Pulp and Paper and Wood Products | Medium Density Fiberboard (MDF) Manufacture | MDF Board Cooler, UF Resin |  | 529-20-4 | o-Tolualdehyde | 314 | 0 | 129 | UNCONTROLLED | #N/A | 1 |  | 6.5e-05 | 6.5e-05 | 0 | Lb | 1000 Square Feet | 3/4-inch Medium Density Fiberboard | Produced | 3/4-inch Medium Density Fiberboard1000 Square FeetProduced |  | 10.6.3 | Based on M0011 data only; suspected to be biased low due to poor collection efficiency or analytical problems. Emission factor represents average of data set. The data spreadsheets, which may be more useful for specific applications, are available on EPA's Technology Transfer Network (TTN) website at: http://www.epa.gov/ttn/chief/. | EPA. April 2002. Section 10.6.3, Medium Density Fiberboard Manufacturing. In: Compilation of Air Pollutant Emission Factors, Volume 1: Stationary Point and Area Sources, AP-42. U.S. Environmental Protection Agency, Office of Air Quality Planning and Standards. | E | 0 | 2002-08-01 |  | 0
21121 | 30700971 |  | Point | Industrial Processes | Pulp and Paper and Wood Products | Medium Density Fiberboard (MDF) Manufacture | MDF Board Cooler, UF Resin |  | 104-87-0 | p-Tolualdehyde | 358 | 0 | 129 | UNCONTROLLED | #N/A | 1 |  | 0.00017 | 0.00017 | 0 | Lb | 1000 Square Feet | 3/4-inch Medium Density Fiberboard | Produced | 3/4-inch Medium Density Fiberboard1000 Square FeetProduced |  | 10.6.3 |  | EPA. September, 1998. Section 10.6.3, Medium Density Fiberboard Manufacturing. In: Compilation of Air Pollutant Emission Factors, Volume 1: Stationary Point and Area Sources, Fifth Edition, AP-42, Supplement E. U.S. Environmental Protection Agency, Office of Air Quality Planning and Standards. Research Triangle Park, North Carolina. | E | 0 | 1998-09-01 | 2002-08-01 | 0
21122 | 30700971 |  | Point | Industrial Processes | Pulp and Paper and Wood Products | Medium Density Fiberboard (MDF) Manufacture | MDF Board Cooler, UF Resin |  | 104-87-0 | p-Tolualdehyde | 358 | 0 | 129 | UNCONTROLLED | #N/A | 1 |  | 0.00017 | 0.00017 | 0 | Lb | 1000 Square Feet | 3/4-inch Medium Density Fiberboard | Produced | 3/4-inch Medium Density Fiberboard1000 Square FeetProduced |  | 10.6.3 | Based on M0011 data only; suspected to be biased low due to poor collection efficiency or analytical problems. Emission factor represents average of data set. The data spreadsheets, which may be more useful for specific applications, are available on EPA's Technology Transfer Network (TTN) website at: http://www.epa.gov/ttn/chief/. | EPA. April 2002. Section 10.6.3, Medium Density Fiberboard Manufacturing. In: Compilation of Air Pollutant Emission Factors, Volume 1: Stationary Point and Area Sources, AP-42. U.S. Environmental Protection Agency, Office of Air Quality Planning and Standards. | E | 0 | 2002-08-01 |  | 0
21123 | 30700971 |  | Point | Industrial Processes | Pulp and Paper and Wood Products | Medium Density Fiberboard (MDF) Manufacture | MDF Board Cooler, UF Resin |  | 110-62-3 | Valeraldehyde | 412 | 0 | 129 | UNCONTROLLED | #N/A | 1 |  | 0.00048 | 0.00048 | 0 | Lb | 1000 Square Feet | 3/4-inch Medium Density Fiberboard | Produced | 3/4-inch Medium Density Fiberboard1000 Square FeetProduced |  | 10.6.3 |  | EPA. September, 1998. Section 10.6.3, Medium Density Fiberboard Manufacturing. In: Compilation of Air Pollutant Emission Factors, Volume 1: Stationary Point and Area Sources, Fifth Edition, AP-42, Supplement E. U.S. Environmental Protection Agency, Office of Air Quality Planning and Standards. Research Triangle Park, North Carolina. | E | 0 | 1998-09-01 | 2002-08-01 | 0
21124 | 30700971 |  | Point | Industrial Processes | Pulp and Paper and Wood Products | Medium Density Fiberboard (MDF) Manufacture | MDF Board Cooler, UF Resin |  | 110-62-3 | Valeraldehyde | 412 | 0 | 129 | UNCONTROLLED | #N/A | 1 |  | 0.00048 | 0.00048 | 0 | Lb | 1000 Square Feet | 3/4-inch Medium Density Fiberboard | Produced | 3/4-inch Medium Density Fiberboard1000 Square FeetProduced |  | 10.6.3 | Based on M0011 data only; suspected to be biased low due to poor collection efficiency or analytical problems. Emission factor represents average of data set. The data spreadsheets, which may be more useful for specific applications, are available on EPA's Technology Transfer Network (TTN) website at: http://www.epa.gov/ttn/chief/. | EPA. April 2002. Section 10.6.3, Medium Density Fiberboard Manufacturing. In: Compilation of Air Pollutant Emission Factors, Volume 1: Stationary Point and Area Sources, AP-42. U.S. Environmental Protection Agency, Office of Air Quality Planning and Standards. | E | 0 | 2002-08-01 |  | 0
21125 | 30700971 |  | Point | Industrial Processes | Pulp and Paper and Wood Products | Medium Density Fiberboard (MDF) Manufacture | MDF Board Cooler, UF Resin | VOC |  | Volatile organic compounds (VOC) | 417 | 0 | 129 | UNCONTROLLED | #N/A | 1 |  | 0.2 | 0.2 | 0 | Lb | 1000 Square Feet | 3/4-inch Medium Density Fiberboard | Produced | 3/4-inch Medium Density Fiberboard1000 Square FeetProduced |  | 10.6.3 | Volatile organic compounds as propane. Based on results of EPA Method 25A. Formaldehyde has been added. | EPA. September, 1998. Section 10.6.3, Medium Density Fiberboard Manufacturing. In: Compilation of Air Pollutant Emission Factors, Volume 1: Stationary Point and Area Sources, Fifth Edition, AP-42, Supplement E. U.S. Environmental Protection Agency, Office of Air Quality Planning and Standards. Research Triangle Park, North Carolina. | E | 0 | 1998-09-01 | 2002-08-01 | 0
21126 | 30700971 |  | Point | Industrial Processes | Pulp and Paper and Wood Products | Medium Density Fiberboard (MDF) Manufacture | MDF Board Cooler, UF Resin | VOC |  | Volatile organic compounds (VOC) | 417 | 0 | 129 | UNCONTROLLED | #N/A | 1 |  | 0.13 | 0.13 | 0 | Lb | 1000 Square Feet | 3/4-inch Medium Density Fiberboard | Produced | 3/4-inch Medium Density Fiberboard1000 Square FeetProduced |  | 10.6.3 | VOC as propane = (1.22 ? THC) + formaldehyde - (acetone + methane + methylene chloride); a value of zero is inserted in the equation for the specified compounds where no emission factor is available. Emission factor represents average of data set. The data spreadsheets, which may be more useful for specific applications, are available on EPA's Technology Transfer Network (TTN) website at: http://www.epa.gov/ttn/chief/. | EPA. April 2002. Section 10.6.3, Medium Density Fiberboard Manufacturing. In: Compilation of Air Pollutant Emission Factors, Volume 1: Stationary Point and Area Sources, AP-42. U.S. Environmental Protection Agency, Office of Air Quality Planning and Standards. | E | 0 | 2002-08-01 |  | 0
21127 | 30700980 |  | Point | Industrial Processes | Pulp and Paper and Wood Products | Medium Density Fiberboard (MDF) Manufacture | Paddle Blender, UF Resin | 50000 | 50-00-0 | Formaldehyde | 210 | 0 | 129 | UNCONTROLLED | #N/A | 1 |  | 0.01 | 0.01 | 0 | Lb | Tons | Oven-dried Wood Material | Produced | Oven-dried Wood MaterialTonsProduced |  | 10.6.3 | Hazardous air pollutant. Emission factor represents average of data set. The data spreadsheets, which may be more useful for specific applications, are available on EPA's Technology Transfer Network (TTN) website at: http://www.epa.gov/ttn/chief/. Baghouses are considered no control for organic pollutants. | EPA. April 2002. Section 10.6.3, Medium Density Fiberboard Manufacturing. In: Compilation of Air Pollutant Emission Factors, Volume 1: Stationary Point and Area Sources, AP-42. U.S. Environmental Protection Agency, Office of Air Quality Planning and Standards. | E | 0 | 2002-08-01 |  | 0
21128 | 30700980 |  | Point | Industrial Processes | Pulp and Paper and Wood Products | Medium Density Fiberboard (MDF) Manufacture | Paddle Blender, UF Resin | 67561 | 67-56-1 | Methyl alcohol | 262 | 0 | 129 | UNCONTROLLED | #N/A | 1 |  | 0.48 | 0.48 | 0 | Lb | Tons | Oven-dried Wood Material | Produced | Oven-dried Wood MaterialTonsProduced |  | 10.6.3 | Hazardous air pollutant. Emission factor represents average of data set. The data spreadsheets, which may be more useful for specific applications, are available on EPA's Technology Transfer Network (TTN) website at: http://www.epa.gov/ttn/chief/. Baghouses are considered no control for organic pollutants. | EPA. April 2002. Section 10.6.3, Medium Density Fiberboard Manufacturing. In: Compilation of Air Pollutant Emission Factors, Volume 1: Stationary Point and Area Sources, AP-42. U.S. Environmental Protection Agency, Office of Air Quality Planning and Standards. | E | 0 | 2002-08-01 |  | 0
21129 | 30700981 |  | Point | Industrial Processes | Pulp and Paper and Wood Products | Medium Density Fiberboard (MDF) Manufacture | Former Without Blowline Blend, UF Resin (includes blender emissions) |  | 67-64-1 | Acetone | 73 | 0 | 129 | UNCONTROLLED | #N/A | 1 |  | 0.053 | 0.053 | 0 | Lb | Tons | Oven-dried Wood Material | Produced | Oven-dried Wood MaterialTonsProduced |  | 10.6.3 | Emission factor represents average of data set. The data spreadsheets, which may be more useful for specific applications, are available on EPA's Technology Transfer Network (TTN) website at: http://www.epa.gov/ttn/chief/. Baghouses are considered no control for organic pollutants. | EPA. April 2002. Section 10.6.3, Medium Density Fiberboard Manufacturing. In: Compilation of Air Pollutant Emission Factors, Volume 1: Stationary Point and Area Sources, AP-42. U.S. Environmental Protection Agency, Office of Air Quality Planning and Standards. | E | 0 | 2002-08-01 |  | 0
21130 | 30700981 |  | Point | Industrial Processes | Pulp and Paper and Wood Products | Medium Density Fiberboard (MDF) Manufacture | Former Without Blowline Blend, UF Resin (includes blender emissions) | 50000 | 50-00-0 | Formaldehyde | 210 | 0 | 129 | UNCONTROLLED | #N/A | 1 |  | 0.06 | 0.06 | 0 | Lb | Tons | Oven-dried Wood Material | Produced | Oven-dried Wood MaterialTonsProduced |  | 10.6.3 | Hazardous air pollutant. Emission factor represents average of data set. The data spreadsheets, which may be more useful for specific applications, are available on EPA's Technology Transfer Network (TTN) website at: http://www.epa.gov/ttn/chief/. Baghouses are considered no control for organic pollutants. | EPA. April 2002. Section 10.6.3, Medium Density Fiberboard Manufacturing. In: Compilation of Air Pollutant Emission Factors, Volume 1: Stationary Point and Area Sources, AP-42. U.S. Environmental Protection Agency, Office of Air Quality Planning and Standards. | E | 0 | 2002-08-01 |  | 0
21131 | 30700981 |  | Point | Industrial Processes | Pulp and Paper and Wood Products | Medium Density Fiberboard (MDF) Manufacture | Former Without Blowline Blend, UF Resin (includes blender emissions) | 67561 | 67-56-1 | Methyl alcohol | 262 | 0 | 129 | UNCONTROLLED | #N/A | 1 |  | 0.41 | 0.41 | 0 | Lb | Tons | Oven-dried Wood Material | Produced | Oven-dried Wood MaterialTonsProduced |  | 10.6.3 | Hazardous air pollutant. Emission factor represents average of data set. The data spreadsheets, which may be more useful for specific applications, are available on EPA's Technology Transfer Network (TTN) website at: http://www.epa.gov/ttn/chief/. Baghouses are considered no control for organic pollutants. | EPA. April 2002. Section 10.6.3, Medium Density Fiberboard Manufacturing. In: Compilation of Air Pollutant Emission Factors, Volume 1: Stationary Point and Area Sources, AP-42. U.S. Environmental Protection Agency, Office of Air Quality Planning and Standards. | E | 0 | 2002-08-01 |  | 0
21132 | 30700982 |  | Point | Industrial Processes | Pulp and Paper and Wood Products | Medium Density Fiberboard (MDF) Manufacture | Former With Blowline Blend, UF Resin |  | 67-64-1 | Acetone | 73 | 0 | 129 | UNCONTROLLED | #N/A | 1 |  | 0.0064 | 0.0064 | 0 | Lb | Tons | Oven-dried Wood Material | Produced | Oven-dried Wood MaterialTonsProduced |  | 10.6.3 | Emission factor represents average of data set. The data spreadsheets, which may be more useful for specific applications, are available on EPA's Technology Transfer Network (TTN) website at: http://www.epa.gov/ttn/chief/. Baghouses are considered no control for organic pollutants. | EPA. April 2002. Section 10.6.3, Medium Density Fiberboard Manufacturing. In: Compilation of Air Pollutant Emission Factors, Volume 1: Stationary Point and Area Sources, AP-42. U.S. Environmental Protection Agency, Office of Air Quality Planning and Standards. | D | 0 | 2002-08-01 |  | 0
21133 | 30700982 |  | Point | Industrial Processes | Pulp and Paper and Wood Products | Medium Density Fiberboard (MDF) Manufacture | Former With Blowline Blend, UF Resin | 50000 | 50-00-0 | Formaldehyde | 210 | 0 | 129 | UNCONTROLLED | #N/A | 1 |  | 0.0051 | 0.0051 | 0 | Lb | Tons | Oven-dried Wood Material | Produced | Oven-dried Wood MaterialTonsProduced |  | 10.6.3 | Hazardous air pollutant. Emission factor represents average of data set. The data spreadsheets, which may be more useful for specific applications, are available on EPA's Technology Transfer Network (TTN) website at: http://www.epa.gov/ttn/chief/. Baghouses are considered no control for organic pollutants. | EPA. April 2002. Section 10.6.3, Medium Density Fiberboard Manufacturing. In: Compilation of Air Pollutant Emission Factors, Volume 1: Stationary Point and Area Sources, AP-42. U.S. Environmental Protection Agency, Office of Air Quality Planning and Standards. | D | 0 | 2002-08-01 |  | 0
21134 | 30700982 |  | Point | Industrial Processes | Pulp and Paper and Wood Products | Medium Density Fiberboard (MDF) Manufacture | Former With Blowline Blend, UF Resin |  |  | Hydrocarbons, total, as carbon | 228 | 0 | 129 | UNCONTROLLED | #N/A | 1 |  | 0.056 | 0.056 | 0 | Lb | Tons | Oven-dried Wood Material | Produced | Oven-dried Wood MaterialTonsProduced |  | 10.6.3 | Emission factor represents average of data set. The data spreadsheets, which may be more useful for specific applications, are available on EPA's Technology Transfer Network (TTN) website at: http://www.epa.gov/ttn/chief/. Baghouses are considered no control for organic pollutants. | EPA. April 2002. Section 10.6.3, Medium Density Fiberboard Manufacturing. In: Compilation of Air Pollutant Emission Factors, Volume 1: Stationary Point and Area Sources, AP-42. U.S. Environmental Protection Agency, Office of Air Quality Planning and Standards. | E | 0 | 2002-08-01 |  | 0
21135 | 30700982 |  | Point | Industrial Processes | Pulp and Paper and Wood Products | Medium Density Fiberboard (MDF) Manufacture | Former With Blowline Blend, UF Resin | 67561 | 67-56-1 | Methyl alcohol | 262 | 0 | 129 | UNCONTROLLED | #N/A | 1 |  | 0.017 | 0.017 | 0 | Lb | Tons | Oven-dried Wood Material | Produced | Oven-dried Wood MaterialTonsProduced |  | 10.6.3 | Hazardous air pollutant. Emission factor represents average of data set. The data spreadsheets, which may be more useful for specific applications, are available on EPA's Technology Transfer Network (TTN) website at: http://www.epa.gov/ttn/chief/. Baghouses are considered no control for organic pollutants. | EPA. April 2002. Section 10.6.3, Medium Density Fiberboard Manufacturing. In: Compilation of Air Pollutant Emission Factors, Volume 1: Stationary Point and Area Sources, AP-42. U.S. Environmental Protection Agency, Office of Air Quality Planning and Standards. | D | 0 | 2002-08-01 |  | 0
21136 | 30700982 |  | Point | Industrial Processes | Pulp and Paper and Wood Products | Medium Density Fiberboard (MDF) Manufacture | Former With Blowline Blend, UF Resin | VOC |  | Volatile organic compounds (VOC) | 417 | 0 | 129 | UNCONTROLLED | #N/A | 1 |  | 0.067 | 0.067 | 0 | Lb | Tons | Oven-dried Wood Material | Produced | Oven-dried Wood MaterialTonsProduced |  | 10.6.3 | VOC as propane = (1.22 ? THC) + formaldehyde - (acetone + methane + methylene chloride); a value of zero is inserted in the equation for the specified compounds where no emission factor is available. Emission factor represents average of data set. The data spreadsheets, which may be more useful for specific applications, are available on EPA's Technology Transfer Network (TTN) website at: http://www.epa.gov/ttn/chief/. | EPA. April 2002. Section 10.6.3, Medium Density Fiberboard Manufacturing. In: Compilation of Air Pollutant Emission Factors, Volume 1: Stationary Point and Area Sources, AP-42. U.S. Environmental Protection Agency, Office of Air Quality Planning and Standards. | E | 0 | 2002-08-01 |  | 0
21137 | 30700983 |  | Point | Industrial Processes | Pulp and Paper and Wood Products | Medium Density Fiberboard (MDF) Manufacture | Sander |  | 67-64-1 | Acetone | 73 | 0 | 129 | UNCONTROLLED | #N/A | 1 |  | 0.0051 | 0.0051 | 0 | Lb | 1000 Square Feet | Panel | Produced | Panel1000 Square FeetProduced |  | 10.6.3 | Emission factor represents average of data set. The data spreadsheets, which may be more useful for specific applications, are available on EPA's Technology Transfer Network (TTN) website at: http://www.epa.gov/ttn/chief/. Baghouses are considered no control for organic pollutants. | EPA. April 2002. Section 10.6.3, Medium Density Fiberboard Manufacturing. In: Compilation of Air Pollutant Emission Factors, Volume 1: Stationary Point and Area Sources, AP-42. U.S. Environmental Protection Agency, Office of Air Quality Planning and Standards. | D | 0 | 2002-08-01 |  | 0
21138 | 30700983 |  | Point | Industrial Processes | Pulp and Paper and Wood Products | Medium Density Fiberboard (MDF) Manufacture | Sander | 50000 | 50-00-0 | Formaldehyde | 210 | 0 | 129 | UNCONTROLLED | #N/A | 1 |  | 0.0027 | 0.0027 | 0 | Lb | 1000 Square Feet | Panel | Produced | Panel1000 Square FeetProduced |  | 10.6.3 | Hazardous air pollutant. Emission factor represents average of data set. The data spreadsheets, which may be more useful for specific applications, are available on EPA's Technology Transfer Network (TTN) website at: http://www.epa.gov/ttn/chief/. Baghouses are considered no control for organic pollutants. | EPA. April 2002. Section 10.6.3, Medium Density Fiberboard Manufacturing. In: Compilation of Air Pollutant Emission Factors, Volume 1: Stationary Point and Area Sources, AP-42. U.S. Environmental Protection Agency, Office of Air Quality Planning and Standards. | D | 0 | 2002-08-01 |  | 0
21139 | 30700983 |  | Point | Industrial Processes | Pulp and Paper and Wood Products | Medium Density Fiberboard (MDF) Manufacture | Sander |  |  | Hydrocarbons, total, as carbon | 228 | 0 | 129 | UNCONTROLLED | #N/A | 1 |  | 0.0074 | 0.0074 | 0 | Lb | 1000 Square Feet | Panel | Produced | Panel1000 Square FeetProduced |  | 10.6.3 | Emission factor represents average of data set. The data spreadsheets, which may be more useful for specific applications, are available on EPA's Technology Transfer Network (TTN) website at: http://www.epa.gov/ttn/chief/. Baghouses are considered no control for organic pollutants. | EPA. April 2002. Section 10.6.3, Medium Density Fiberboard Manufacturing. In: Compilation of Air Pollutant Emission Factors, Volume 1: Stationary Point and Area Sources, AP-42. U.S. Environmental Protection Agency, Office of Air Quality Planning and Standards. | E | 0 | 2002-08-01 |  | 0
21140 | 30700983 |  | Point | Industrial Processes | Pulp and Paper and Wood Products | Medium Density Fiberboard (MDF) Manufacture | Sander | 67561 | 67-56-1 | Methyl alcohol | 262 | 0 | 129 | UNCONTROLLED | #N/A | 1 |  | 0.0043 | 0.0043 | 0 | Lb | 1000 Square Feet | Panel | Produced | Panel1000 Square FeetProduced |  | 10.6.3 | Hazardous air pollutant. Emission factor represents average of data set. The data spreadsheets, which may be more useful for specific applications, are available on EPA's Technology Transfer Network (TTN) website at: http://www.epa.gov/ttn/chief/. Baghouses are considered no control for organic pollutants. | EPA. April 2002. Section 10.6.3, Medium Density Fiberboard Manufacturing. In: Compilation of Air Pollutant Emission Factors, Volume 1: Stationary Point and Area Sources, AP-42. U.S. Environmental Protection Agency, Office of Air Quality Planning and Standards. | D | 0 | 2002-08-01 |  | 0
21141 | 30700983 |  | Point | Industrial Processes | Pulp and Paper and Wood Products | Medium Density Fiberboard (MDF) Manufacture | Sander | 108952 | 108-95-2 | Phenol | 326 | 0 | 129 | UNCONTROLLED | #N/A | 1 |  | 0.0069 | 0.0069 | 0 | Lb | 1000 Square Feet | Panel | Produced | Panel1000 Square FeetProduced |  | 10.6.3 | Hazardous air pollutant. Emission factor represents average of data set. The data spreadsheets, which may be more useful for specific applications, are available on EPA's Technology Transfer Network (TTN) website at: http://www.epa.gov/ttn/chief/. Baghouses are considered no control for organic pollutants. | EPA. April 2002. Section 10.6.3, Medium Density Fiberboard Manufacturing. In: Compilation of Air Pollutant Emission Factors, Volume 1: Stationary Point and Area Sources, AP-42. U.S. Environmental Protection Agency, Office of Air Quality Planning and Standards. | D | 0 | 2002-08-01 |  | 0
21142 | 30700983 |  | Point | Industrial Processes | Pulp and Paper and Wood Products | Medium Density Fiberboard (MDF) Manufacture | Sander | 100425 | 100-42-5 | Styrene | 377 | 0 | 129 | UNCONTROLLED | #N/A | 1 |  | 0.0014 | 0.0014 | 0 | Lb | 1000 Square Feet | Panel | Produced | Panel1000 Square FeetProduced |  | 10.6.3 | Hazardous air pollutant. Emission factor represents average of data set. The data spreadsheets, which may be more useful for specific applications, are available on EPA's Technology Transfer Network (TTN) website at: http://www.epa.gov/ttn/chief/. Baghouses are considered no control for organic pollutants. | EPA. April 2002. Section 10.6.3, Medium Density Fiberboard Manufacturing. In: Compilation of Air Pollutant Emission Factors, Volume 1: Stationary Point and Area Sources, AP-42. U.S. Environmental Protection Agency, Office of Air Quality Planning and Standards. | D | 0 | 2002-08-01 |  | 0
21143 | 30700983 |  | Point | Industrial Processes | Pulp and Paper and Wood Products | Medium Density Fiberboard (MDF) Manufacture | Sander | VOC |  | Volatile organic compounds (VOC) | 417 | 0 | 129 | UNCONTROLLED | #N/A | 1 |  | 0.0066 | 0.0066 | 0 | Lb | 1000 Square Feet | Panel | Produced | Panel1000 Square FeetProduced |  | 10.6.3 | VOC as propane = (1.22 ? THC) + formaldehyde - (acetone + methane + methylene chloride); a value of zero is inserted in the equation for the specified compounds where no emission factor is available. Emission factor represents average of data set. The data spreadsheets, which may be more useful for specific applications, are available on EPA's Technology Transfer Network (TTN) website at: http://www.epa.gov/ttn/chief/. | EPA. April 2002. Section 10.6.3, Medium Density Fiberboard Manufacturing. In: Compilation of Air Pollutant Emission Factors, Volume 1: Stationary Point and Area Sources, AP-42. U.S. Environmental Protection Agency, Office of Air Quality Planning and Standards. | E | 0 | 2002-08-01 |  | 0
21144 | 30700984 |  | Point | Industrial Processes | Pulp and Paper and Wood Products | Medium Density Fiberboard (MDF) Manufacture | Saw and hogger (pulverizer) |  |  | Hydrocarbons, total, as carbon | 228 | 0 | 129 | UNCONTROLLED | #N/A | 1 |  | 0.11 | 0.11 | 0 | Lb | 1000 Square Feet | Material | Reclaimed (trimmed) | Material1000 Square FeetReclaimed (trimmed) |  | 10.6.3 | 1,000 SF reclaimed (trimmed) material = 1,000 SF from press x 0.03. Emission factor represents average of data set. The data spreadsheets, which may be more useful for specific applications, are available on EPA's Technology Transfer Network (TTN) website at: http://www.epa.gov/ttn/chief/. Baghouses are considered no control for organic pollutants. | EPA. April 2002. Section 10.6.3, Medium Density Fiberboard Manufacturing. In: Compilation of Air Pollutant Emission Factors, Volume 1: Stationary Point and Area Sources, AP-42. U.S. Environmental Protection Agency, Office of Air Quality Planning and Standards. | E | 0 | 2002-08-01 |  | 0
21145 | 30700984 |  | Point | Industrial Processes | Pulp and Paper and Wood Products | Medium Density Fiberboard (MDF) Manufacture | Saw and hogger (pulverizer) | 67561 | 67-56-1 | Methyl alcohol | 262 | 0 | 129 | UNCONTROLLED | #N/A | 1 |  | 0.38 | 0.38 | 0 | Lb | 1000 Square Feet | Material | Reclaimed (trimmed) | Material1000 Square FeetReclaimed (trimmed) |  | 10.6.3 | 1,000 SF reclaimed (trimmed) material = 1,000 SF from press x 0.03. Hazardous air pollutant. Emission factor represents average of data set. The data spreadsheets, which may be more useful for specific applications, are available on EPA's Technology Transfer Network (TTN) website at: http://www.epa.gov/ttn/chief/. Baghouses are considered no control for organic pollutants. | EPA. April 2002. Section 10.6.3, Medium Density Fiberboard Manufacturing. In: Compilation of Air Pollutant Emission Factors, Volume 1: Stationary Point and Area Sources, AP-42. U.S. Environmental Protection Agency, Office of Air Quality Planning and Standards. | E | 0 | 2002-08-01 |  | 0
21146 | 30700984 |  | Point | Industrial Processes | Pulp and Paper and Wood Products | Medium Density Fiberboard (MDF) Manufacture | Saw and hogger (pulverizer) | VOC |  | Volatile organic compounds (VOC) | 417 | 0 | 129 | UNCONTROLLED | #N/A | 1 |  | 0.13 | 0.13 | 0 | Lb | 1000 Square Feet | Material | Reclaimed (trimmed) | Material1000 Square FeetReclaimed (trimmed) |  | 10.6.3 | 1,000 SF reclaimed (trimmed) material = 1,000 SF from press x 0.03. VOC as propane = (1.22 ? THC) + formaldehyde - (acetone + methane + methylene chloride); a value of zero is inserted in the equation for the specified compounds where no emission factor is available. Emission factor represents average of data set. The data spreadsheets, which may be more useful for specific applications, are available on EPA's Technology Transfer Network (TTN) website at: http://www.epa.gov/ttn/chief/. Baghouses are considered no control for organic pollutants. | EPA. April 2002. Section 10.6.3, Medium Density Fiberboard Manufacturing. In: Compilation of Air Pollutant Emission Factors, Volume 1: Stationary Point and Area Sources, AP-42. U.S. Environmental Protection Agency, Office of Air Quality Planning and Standards. | E | 0 | 2002-08-01 |  | 0
21147 | 30701001 |  | Point | Industrial Processes | Pulp and Paper and Wood Products | Oriented Strandboard (OSB) Manufacture | Direct Wood-fired Rotary Dryer, Unspecified Pines | CO2 | 124-38-9 | Carbon dioxide | 136 | 0 | 129 | UNCONTROLLED | #N/A | 1 |  | 600 | 600 | 0 | Lb | Tons | Oven-dried Wood | Produced | Oven-dried WoodTonsProduced |  | 10.6.1 | Emission controls are used for PM; effects on gaseous emissions are considered negligible. | EPA. December, 1998. Section 10.6.1, Waferboard/Oriented Strandboard Manufacturing. In: Compilation of Air Pollutant Emission Factors, Volume 1: Stationary Point and Area Sources, Fifth Edition, AP-42, Supplement E. U.S. Environmental Protection Agency, Office of Air Quality Planning and Standards. Research Triangle Park, North Carolina. | B | 0 | 1998-12-01 | 2002-03-01 | 0
21148 | 30701001 |  | Point | Industrial Processes | Pulp and Paper and Wood Products | Oriented Strandboard (OSB) Manufacture | Direct Wood-fired Rotary Dryer, Unspecified Pines | CO2 | 124-38-9 | Carbon dioxide | 136 | 131 | 192 | THERMAL OXIDIZER | #N/A | 1 |  | 760 | 760 | 0 | Lb | Tons | Oven-dried Wood | Produced | Oven-dried WoodTonsProduced |  | 10.6.1 |  | EPA. December, 1998. Section 10.6.1, Waferboard/Oriented Strandboard Manufacturing. In: Compilation of Air Pollutant Emission Factors, Volume 1: Stationary Point and Area Sources, Fifth Edition, AP-42, Supplement E. U.S. Environmental Protection Agency, Office of Air Quality Planning and Standards. Research Triangle Park, North Carolina. | B | 0 | 1998-12-01 | 2002-03-01 | 0
21149 | 30701001 |  | Point | Industrial Processes | Pulp and Paper and Wood Products | Oriented Strandboard (OSB) Manufacture | Direct Wood-fired Rotary Dryer, Unspecified Pines | CO | 630-08-0 | Carbon monoxide | 137 | 0 | 129 | UNCONTROLLED | #N/A | 1 |  | 5.8 | 5.8 | 0 | Lb | Tons | Oven-dried Wood | Produced | Oven-dried WoodTonsProduced |  | 10.6.1 | Emission controls are used for PM; effects on gaseous emissions are considered negligible. | EPA. December, 1998. Section 10.6.1, Waferboard/Oriented Strandboard Manufacturing. In: Compilation of Air Pollutant Emission Factors, Volume 1: Stationary Point and Area Sources, Fifth Edition, AP-42, Supplement E. U.S. Environmental Protection Agency, Office of Air Quality Planning and Standards. Research Triangle Park, North Carolina. | B | 0 | 1998-12-01 | 2002-03-01 | 0
21150 | 30701001 |  | Point | Industrial Processes | Pulp and Paper and Wood Products | Oriented Strandboard (OSB) Manufacture | Direct Wood-fired Rotary Dryer, Unspecified Pines | CO | 630-08-0 | Carbon monoxide | 137 | 131 | 192 | THERMAL OXIDIZER | #N/A | 1 |  | 2.1 | 2.1 | 0 | Lb | Tons | Oven-dried Wood | Produced | Oven-dried WoodTonsProduced |  | 10.6.1 |  | EPA. December, 1998. Section 10.6.1, Waferboard/Oriented Strandboard Manufacturing. In: Compilation of Air Pollutant Emission Factors, Volume 1: Stationary Point and Area Sources, Fifth Edition, AP-42, Supplement E. U.S. Environmental Protection Agency, Office of Air Quality Planning and Standards. Research Triangle Park, North Carolina. | C | 0 | 1998-12-01 | 2002-03-01 | 0
21151 | 30701001 |  | Point | Industrial Processes | Pulp and Paper and Wood Products | Oriented Strandboard (OSB) Manufacture | Direct Wood-fired Rotary Dryer, Unspecified Pines | 7440473 | 7440-47-3 | Chromium | 149 | 131 | 192 | THERMAL OXIDIZER | #N/A | 1 |  | 6.3e-05 | 6.3e-05 | 0 | Lb | Tons | Oven-dried Wood | Produced | Oven-dried WoodTonsProduced |  | 10.6.1 |  | EPA. December, 1998. Section 10.6.1, Waferboard/Oriented Strandboard Manufacturing. In: Compilation of Air Pollutant Emission Factors, Volume 1: Stationary Point and Area Sources, Fifth Edition, AP-42, Supplement E. U.S. Environmental Protection Agency, Office of Air Quality Planning and Standards. Research Triangle Park, North Carolina. | E | 0 | 1998-12-01 | 2002-03-01 | 0
21152 | 30701001 |  | Point | Industrial Processes | Pulp and Paper and Wood Products | Oriented Strandboard (OSB) Manufacture | Direct Wood-fired Rotary Dryer, Unspecified Pines | 50000 | 50-00-0 | Formaldehyde | 210 | 0 | 129 | UNCONTROLLED | #N/A | 1 |  | 0.067 | 0.067 | 0 | Lb | Tons | Oven-dried Wood | Produced | Oven-dried WoodTonsProduced |  | 10.6.1 | Emission controls used are for PM; effects on gaseous emissions are considered negligible. | EPA. December, 1998. Section 10.6.1, Waferboard/Oriented Strandboard Manufacturing. In: Compilation of Air Pollutant Emission Factors, Volume 1: Stationary Point and Area Sources, Fifth Edition, AP-42, Supplement E. U.S. Environmental Protection Agency, Office of Air Quality Planning and Standards. Research Triangle Park, North Carolina. | D | 0 | 1998-12-01 | 2002-03-01 | 0
21153 | 30701001 |  | Point | Industrial Processes | Pulp and Paper and Wood Products | Oriented Strandboard (OSB) Manufacture | Direct Wood-fired Rotary Dryer, Unspecified Pines | 50000 | 50-00-0 | Formaldehyde | 210 | 131 | 192 | THERMAL OXIDIZER | #N/A | 1 |  | 0.034 | 0.034 | 0 | Lb | Tons | Oven-dried Wood | Produced | Oven-dried WoodTonsProduced |  | 10.6.1 |  | EPA. December, 1998. Section 10.6.1, Waferboard/Oriented Strandboard Manufacturing. In: Compilation of Air Pollutant Emission Factors, Volume 1: Stationary Point and Area Sources, Fifth Edition, AP-42, Supplement E. U.S. Environmental Protection Agency, Office of Air Quality Planning and Standards. Research Triangle Park, North Carolina. | E | 0 | 1998-12-01 | 2002-03-01 | 0
21154 | 30701001 |  | Point | Industrial Processes | Pulp and Paper and Wood Products | Oriented Strandboard (OSB) Manufacture | Direct Wood-fired Rotary Dryer, Unspecified Pines | NOX |  | Nitrogen oxides (NOx) | 303 | 0 | 129 | UNCONTROLLED | #N/A | 1 |  | 0.65 | 0.65 | 0 | Lb | Tons | Oven-dried Wood | Produced | Oven-dried WoodTonsProduced |  | 10.6.1 | Emission controls are used for PM; effects on gaseous emissions are considered negligible. | EPA. December, 1998. Section 10.6.1, Waferboard/Oriented Strandboard Manufacturing. In: Compilation of Air Pollutant Emission Factors, Volume 1: Stationary Point and Area Sources, Fifth Edition, AP-42, Supplement E. U.S. Environmental Protection Agency, Office of Air Quality Planning and Standards. Research Triangle Park, North Carolina. | B | 0 | 1998-12-01 | 2002-03-01 | 0
21155 | 30701001 |  | Point | Industrial Processes | Pulp and Paper and Wood Products | Oriented Strandboard (OSB) Manufacture | Direct Wood-fired Rotary Dryer, Unspecified Pines | NOX |  | Nitrogen oxides (NOx) | 303 | 131 | 192 | THERMAL OXIDIZER | #N/A | 1 |  | 0.6 | 0.6 | 0 | Lb | Tons | Oven-dried Wood | Produced | Oven-dried WoodTonsProduced |  | 10.6.1 |  | EPA. December, 1998. Section 10.6.1, Waferboard/Oriented Strandboard Manufacturing. In: Compilation of Air Pollutant Emission Factors, Volume 1: Stationary Point and Area Sources, Fifth Edition, AP-42, Supplement E. U.S. Environmental Protection Agency, Office of Air Quality Planning and Standards. Research Triangle Park, North Carolina. | C | 0 | 1998-12-01 | 2002-03-01 | 0
21156 | 30701001 |  | Point | Industrial Processes | Pulp and Paper and Wood Products | Oriented Strandboard (OSB) Manufacture | Direct Wood-fired Rotary Dryer, Unspecified Pines | PM-CON |  | PM, condensable | 330 | 0 | 129 | UNCONTROLLED | #N/A | 1 |  | 1.9 | 1.9 | 0 | Lb | Tons | Oven-dried Wood | Produced | Oven-dried WoodTonsProduced |  | 10.6.1 | Cyclones are used as product recovery devices and are not considered to be emission control equipment. | EPA. December, 1998. Section 10.6.1, Waferboard/Oriented Strandboard Manufacturing. In: Compilation of Air Pollutant Emission Factors, Volume 1: Stationary Point and Area Sources, Fifth Edition, AP-42, Supplement E. U.S. Environmental Protection Agency, Office of Air Quality Planning and Standards. Research Triangle Park, North Carolina. | D | 0 | 1998-12-01 | 2002-03-01 | 0
21157 | 30701001 |  | Point | Industrial Processes | Pulp and Paper and Wood Products | Oriented Strandboard (OSB) Manufacture | Direct Wood-fired Rotary Dryer, Unspecified Pines | PM-CON |  | PM, condensable | 330 | 121 | 183 | MULTIPLE CYCLONES | #N/A | 1 |  | 0.41 | 0.41 | 0 | Lb | Tons | Oven-dried Wood | Produced | Oven-dried WoodTonsProduced |  | 10.6.1 |  | EPA. December, 1998. Section 10.6.1, Waferboard/Oriented Strandboard Manufacturing. In: Compilation of Air Pollutant Emission Factors, Volume 1: Stationary Point and Area Sources, Fifth Edition, AP-42, Supplement E. U.S. Environmental Protection Agency, Office of Air Quality Planning and Standards. Research Triangle Park, North Carolina. | B | 0 | 1998-12-01 | 2002-03-01 | 0
21158 | 30701001 |  | Point | Industrial Processes | Pulp and Paper and Wood Products | Oriented Strandboard (OSB) Manufacture | Direct Wood-fired Rotary Dryer, Unspecified Pines | PM-CON |  | PM, condensable | 330 | 131 | 192 | THERMAL OXIDIZER | #N/A | 1 |  | 0.12 | 0.12 | 0 | Lb | Tons | Oven-dried Wood | Produced | Oven-dried WoodTonsProduced |  | 10.6.1 |  | EPA. December, 1998. Section 10.6.1, Waferboard/Oriented Strandboard Manufacturing. In: Compilation of Air Pollutant Emission Factors, Volume 1: Stationary Point and Area Sources, Fifth Edition, AP-42, Supplement E. U.S. Environmental Protection Agency, Office of Air Quality Planning and Standards. Research Triangle Park, North Carolina. | D | 0 | 1998-12-01 | 2002-03-01 | 0
21159 | 30701001 |  | Point | Industrial Processes | Pulp and Paper and Wood Products | Oriented Strandboard (OSB) Manufacture | Direct Wood-fired Rotary Dryer, Unspecified Pines | PM-CON |  | PM, condensable | 330 | 146 | 203 | WET ELECTROSTATIC PRECIPITATOR | #N/A | 1 |  | 0.83 | 0.83 | 0 | Lb | Tons | Oven-dried Wood | Produced | Oven-dried WoodTonsProduced |  | 10.6.1 |  | EPA. December, 1998. Section 10.6.1, Waferboard/Oriented Strandboard Manufacturing. In: Compilation of Air Pollutant Emission Factors, Volume 1: Stationary Point and Area Sources, Fifth Edition, AP-42, Supplement E. U.S. Environmental Protection Agency, Office of Air Quality Planning and Standards. Research Triangle Park, North Carolina. | E | 0 | 1998-12-01 | 2002-03-01 | 0
21160 | 30701001 |  | Point | Industrial Processes | Pulp and Paper and Wood Products | Oriented Strandboard (OSB) Manufacture | Direct Wood-fired Rotary Dryer, Unspecified Pines | PM-CON |  | PM, condensable | 330 | 159 | 215 | ELECTRIFIED FILTER BED | #N/A | 1 |  | 0.49 | 0.49 | 0 | Lb | Tons | Oven-dried Wood | Produced | Oven-dried WoodTonsProduced |  | 10.6.1 |  | EPA. December, 1998. Section 10.6.1, Waferboard/Oriented Strandboard Manufacturing. In: Compilation of Air Pollutant Emission Factors, Volume 1: Stationary Point and Area Sources, Fifth Edition, AP-42, Supplement E. U.S. Environmental Protection Agency, Office of Air Quality Planning and Standards. Research Triangle Park, North Carolina. | D | 0 | 1998-12-01 | 2002-03-01 | 0
21161 | 30701001 |  | Point | Industrial Processes | Pulp and Paper and Wood Products | Oriented Strandboard (OSB) Manufacture | Direct Wood-fired Rotary Dryer, Unspecified Pines | PM-FIL |  | PM, filterable | 334 | 0 | 129 | UNCONTROLLED | #N/A | 1 |  | 3.9 | 3.9 | 0 | Lb | Tons | Oven-dried Wood | Produced | Oven-dried WoodTonsProduced |  | 10.6.1 | Cyclones are used as product recovery devices and are not considered to be emission control equipment. | EPA. December, 1998. Section 10.6.1, Waferboard/Oriented Strandboard Manufacturing. In: Compilation of Air Pollutant Emission Factors, Volume 1: Stationary Point and Area Sources, Fifth Edition, AP-42, Supplement E. U.S. Environmental Protection Agency, Office of Air Quality Planning and Standards. Research Triangle Park, North Carolina. | D | 0 | 1998-12-01 | 2002-03-01 | 0
21162 | 30701001 |  | Point | Industrial Processes | Pulp and Paper and Wood Products | Oriented Strandboard (OSB) Manufacture | Direct Wood-fired Rotary Dryer, Unspecified Pines | PM-FIL |  | PM, filterable | 334 | 121 | 183 | MULTIPLE CYCLONES | #N/A | 1 |  | 2.1 | 2.1 | 0 | Lb | Tons | Oven-dried Wood | Produced | Oven-dried WoodTonsProduced |  | 10.6.1 |  | EPA. December, 1998. Section 10.6.1, Waferboard/Oriented Strandboard Manufacturing. In: Compilation of Air Pollutant Emission Factors, Volume 1: Stationary Point and Area Sources, Fifth Edition, AP-42, Supplement E. U.S. Environmental Protection Agency, Office of Air Quality Planning and Standards. Research Triangle Park, North Carolina. | C | 0 | 1998-12-01 | 2002-03-01 | 0
21163 | 30701001 |  | Point | Industrial Processes | Pulp and Paper and Wood Products | Oriented Strandboard (OSB) Manufacture | Direct Wood-fired Rotary Dryer, Unspecified Pines | PM-FIL |  | PM, filterable | 334 | 131 | 192 | THERMAL OXIDIZER | #N/A | 1 |  | 0.17 | 0.17 | 0 | Lb | Tons | Oven-dried Wood | Produced | Oven-dried WoodTonsProduced |  | 10.6.1 |  | EPA. December, 1998. Section 10.6.1, Waferboard/Oriented Strandboard Manufacturing. In: Compilation of Air Pollutant Emission Factors, Volume 1: Stationary Point and Area Sources, Fifth Edition, AP-42, Supplement E. U.S. Environmental Protection Agency, Office of Air Quality Planning and Standards. Research Triangle Park, North Carolina. | D | 0 | 1998-12-01 | 2002-03-01 | 0
21164 | 30701001 |  | Point | Industrial Processes | Pulp and Paper and Wood Products | Oriented Strandboard (OSB) Manufacture | Direct Wood-fired Rotary Dryer, Unspecified Pines | PM-FIL |  | PM, filterable | 334 | 146 | 203 | WET ELECTROSTATIC PRECIPITATOR | #N/A | 1 |  | 0.2 | 0.2 | 0 | Lb | Tons | Oven-dried Wood | Produced | Oven-dried WoodTonsProduced |  | 10.6.1 |  | EPA. December, 1998. Section 10.6.1, Waferboard/Oriented Strandboard Manufacturing. In: Compilation of Air Pollutant Emission Factors, Volume 1: Stationary Point and Area Sources, Fifth Edition, AP-42, Supplement E. U.S. Environmental Protection Agency, Office of Air Quality Planning and Standards. Research Triangle Park, North Carolina. | E | 0 | 1998-12-01 | 2002-03-01 | 0
21165 | 30701001 |  | Point | Industrial Processes | Pulp and Paper and Wood Products | Oriented Strandboard (OSB) Manufacture | Direct Wood-fired Rotary Dryer, Unspecified Pines | PM-FIL |  | PM, filterable | 334 | 159 | 215 | ELECTRIFIED FILTER BED | #N/A | 1 |  | 0.61 | 0.61 | 0 | Lb | Tons | Oven-dried Wood | Produced | Oven-dried WoodTonsProduced |  | 10.6.1 |  | EPA. December, 1998. Section 10.6.1, Waferboard/Oriented Strandboard Manufacturing. In: Compilation of Air Pollutant Emission Factors, Volume 1: Stationary Point and Area Sources, Fifth Edition, AP-42, Supplement E. U.S. Environmental Protection Agency, Office of Air Quality Planning and Standards. Research Triangle Park, North Carolina. | D | 0 | 1998-12-01 | 2002-03-01 | 0
21166 | 30701001 |  | Point | Industrial Processes | Pulp and Paper and Wood Products | Oriented Strandboard (OSB) Manufacture | Direct Wood-fired Rotary Dryer, Unspecified Pines | PM10-FIL |  | PM10, filterable | 338 | 121 | 183 | MULTIPLE CYCLONES | #N/A | 1 |  | 2.5 | 2.5 | 0 | Lb | Tons | Oven-dried Wood | Produced | Oven-dried WoodTonsProduced |  | 10.6.1 | Multiple cyclones are used for PM; effect on PM-10 are considered negligible. | EPA. December, 1998. Section 10.6.1, Waferboard/Oriented Strandboard Manufacturing. In: Compilation of Air Pollutant Emission Factors, Volume 1: Stationary Point and Area Sources, Fifth Edition, AP-42, Supplement E. U.S. Environmental Protection Agency, Office of Air Quality Planning and Standards. Research Triangle Park, North Carolina. | C | 0 | 1998-12-01 | 2002-03-01 | 0
21167 | 30701001 |  | Point | Industrial Processes | Pulp and Paper and Wood Products | Oriented Strandboard (OSB) Manufacture | Direct Wood-fired Rotary Dryer, Unspecified Pines | SO2 | 2025884 | Sulfur dioxide | 380 | 131 | 192 | THERMAL OXIDIZER | #N/A | 1 |  | 0.014 | 0.014 | 0 | Lb | Tons | Oven-dried Wood | Produced | Oven-dried WoodTonsProduced |  | 10.6.1 |  | EPA. December, 1998. Section 10.6.1, Waferboard/Oriented Strandboard Manufacturing. In: Compilation of Air Pollutant Emission Factors, Volume 1: Stationary Point and Area Sources, Fifth Edition, AP-42, Supplement E. U.S. Environmental Protection Agency, Office of Air Quality Planning and Standards. Research Triangle Park, North Carolina. | E | 0 | 1998-12-01 | 2002-03-01 | 0
21168 | 30701001 |  | Point | Industrial Processes | Pulp and Paper and Wood Products | Oriented Strandboard (OSB) Manufacture | Direct Wood-fired Rotary Dryer, Unspecified Pines | VOC |  | Volatile organic compounds (VOC) | 417 | 0 | 129 | UNCONTROLLED | #N/A | 1 |  | 8.6 | 8.6 | 0 | Lb | Tons | Oven-dried Wood | Produced | Oven-dried WoodTonsProduced |  | 10.6.1 | Emission controls used are for PM; effects on gaseous emissions are considered negligible. Factor is for VOC on a propane basis. | EPA. December, 1998. Section 10.6.1, Waferboard/Oriented Strandboard Manufacturing. In: Compilation of Air Pollutant Emission Factors, Volume 1: Stationary Point and Area Sources, Fifth Edition, AP-42, Supplement E. U.S. Environmental Protection Agency, Office of Air Quality Planning and Standards. Research Triangle Park, North Carolina. | C | 0 | 1998-12-01 | 2002-03-01 | 0
21169 | 30701001 |  | Point | Industrial Processes | Pulp and Paper and Wood Products | Oriented Strandboard (OSB) Manufacture | Direct Wood-fired Rotary Dryer, Unspecified Pines | VOC |  | Volatile organic compounds (VOC) | 417 | 131 | 192 | THERMAL OXIDIZER | #N/A | 1 |  | 0.33 | 0.33 | 0 | Lb | Tons | Oven-dried Wood | Produced | Oven-dried WoodTonsProduced |  | 10.6.1 | Factor is for VOC on a propane basis. | EPA. December, 1998. Section 10.6.1, Waferboard/Oriented Strandboard Manufacturing. In: Compilation of Air Pollutant Emission Factors, Volume 1: Stationary Point and Area Sources, Fifth Edition, AP-42, Supplement E. U.S. Environmental Protection Agency, Office of Air Quality Planning and Standards. Research Triangle Park, North Carolina. | D | 0 | 1998-12-01 | 2002-03-01 | 0
21170 | 30701008 |  | Point | Industrial Processes | Pulp and Paper and Wood Products | Oriented Strandboard (OSB) Manufacture | Direct Wood-fired Rotary Dryer, Aspen | CO2 | 124-38-9 | Carbon dioxide | 136 | 0 | 129 | UNCONTROLLED | #N/A | 1 |  | 600 | 600 | 0 | Lb | Tons | Oven-dried Wood | Produced | Oven-dried WoodTonsProduced |  | 10.6.1 | Emission controls are used for PM; effects on gaseous emissions are considered negligible. | EPA. December, 1998. Section 10.6.1, Waferboard/Oriented Strandboard Manufacturing. In: Compilation of Air Pollutant Emission Factors, Volume 1: Stationary Point and Area Sources, Fifth Edition, AP-42, Supplement E. U.S. Environmental Protection Agency, Office of Air Quality Planning and Standards. Research Triangle Park, North Carolina. | B | 0 | 1998-12-01 | 2002-03-01 | 0
21171 | 30701008 |  | Point | Industrial Processes | Pulp and Paper and Wood Products | Oriented Strandboard (OSB) Manufacture | Direct Wood-fired Rotary Dryer, Aspen | CO2 | 124-38-9 | Carbon dioxide | 136 | 131 | 192 | THERMAL OXIDIZER | #N/A | 1 |  | 760 | 760 | 0 | Lb | Tons | Oven-dried Wood | Produced | Oven-dried WoodTonsProduced |  | 10.6.1 |  | EPA. December, 1998. Section 10.6.1, Waferboard/Oriented Strandboard Manufacturing. In: Compilation of Air Pollutant Emission Factors, Volume 1: Stationary Point and Area Sources, Fifth Edition, AP-42, Supplement E. U.S. Environmental Protection Agency, Office of Air Quality Planning and Standards. Research Triangle Park, North Carolina. | B | 0 | 1998-12-01 | 2002-03-01 | 0
21172 | 30701008 |  | Point | Industrial Processes | Pulp and Paper and Wood Products | Oriented Strandboard (OSB) Manufacture | Direct Wood-fired Rotary Dryer, Aspen | CO | 630-08-0 | Carbon monoxide | 137 | 0 | 129 | UNCONTROLLED | #N/A | 1 |  | 5.8 | 5.8 | 0 | Lb | Tons | Oven-dried Wood | Produced | Oven-dried WoodTonsProduced |  | 10.6.1 | Emission controls are used for PM; effects on gaseous emissions are considered negligible. | EPA. December, 1998. Section 10.6.1, Waferboard/Oriented Strandboard Manufacturing. In: Compilation of Air Pollutant Emission Factors, Volume 1: Stationary Point and Area Sources, Fifth Edition, AP-42, Supplement E. U.S. Environmental Protection Agency, Office of Air Quality Planning and Standards. Research Triangle Park, North Carolina. | B | 0 | 1998-12-01 | 2002-03-01 | 0
21173 | 30701008 |  | Point | Industrial Processes | Pulp and Paper and Wood Products | Oriented Strandboard (OSB) Manufacture | Direct Wood-fired Rotary Dryer, Aspen | CO | 630-08-0 | Carbon monoxide | 137 | 131 | 192 | THERMAL OXIDIZER | #N/A | 1 |  | 2.1 | 2.1 | 0 | Lb | Tons | Oven-dried Wood | Produced | Oven-dried WoodTonsProduced |  | 10.6.1 |  | EPA. December, 1998. Section 10.6.1, Waferboard/Oriented Strandboard Manufacturing. In: Compilation of Air Pollutant Emission Factors, Volume 1: Stationary Point and Area Sources, Fifth Edition, AP-42, Supplement E. U.S. Environmental Protection Agency, Office of Air Quality Planning and Standards. Research Triangle Park, North Carolina. | C | 0 | 1998-12-01 | 2002-03-01 | 0
21174 | 30701008 |  | Point | Industrial Processes | Pulp and Paper and Wood Products | Oriented Strandboard (OSB) Manufacture | Direct Wood-fired Rotary Dryer, Aspen | 50000 | 50-00-0 | Formaldehyde | 210 | 0 | 129 | UNCONTROLLED | #N/A | 1 |  | 0.11 | 0.11 | 0 | Lb | Tons | Oven-dried Wood | Produced | Oven-dried WoodTonsProduced |  | 10.6.1 | Emission controls used are for PM; effects on gaseous emissions are considered negligible. | EPA. December, 1998. Section 10.6.1, Waferboard/Oriented Strandboard Manufacturing. In: Compilation of Air Pollutant Emission Factors, Volume 1: Stationary Point and Area Sources, Fifth Edition, AP-42, Supplement E. U.S. Environmental Protection Agency, Office of Air Quality Planning and Standards. Research Triangle Park, North Carolina. | E | 0 | 1998-12-01 | 2002-03-01 | 0
21175 | 30701008 |  | Point | Industrial Processes | Pulp and Paper and Wood Products | Oriented Strandboard (OSB) Manufacture | Direct Wood-fired Rotary Dryer, Aspen | NOX |  | Nitrogen oxides (NOx) | 303 | 0 | 129 | UNCONTROLLED | #N/A | 1 |  | 0.65 | 0.65 | 0 | Lb | Tons | Oven-dried Wood | Produced | Oven-dried WoodTonsProduced |  | 10.6.1 | Emission controls are used for PM; effects on gaseous emissions are considered negligible. | EPA. December, 1998. Section 10.6.1, Waferboard/Oriented Strandboard Manufacturing. In: Compilation of Air Pollutant Emission Factors, Volume 1: Stationary Point and Area Sources, Fifth Edition, AP-42, Supplement E. U.S. Environmental Protection Agency, Office of Air Quality Planning and Standards. Research Triangle Park, North Carolina. | B | 0 | 1998-12-01 | 2002-03-01 | 0
21176 | 30701008 |  | Point | Industrial Processes | Pulp and Paper and Wood Products | Oriented Strandboard (OSB) Manufacture | Direct Wood-fired Rotary Dryer, Aspen | NOX |  | Nitrogen oxides (NOx) | 303 | 131 | 192 | THERMAL OXIDIZER | #N/A | 1 |  | 0.6 | 0.6 | 0 | Lb | Tons | Oven-dried Wood | Produced | Oven-dried WoodTonsProduced |  | 10.6.1 |  | EPA. December, 1998. Section 10.6.1, Waferboard/Oriented Strandboard Manufacturing. In: Compilation of Air Pollutant Emission Factors, Volume 1: Stationary Point and Area Sources, Fifth Edition, AP-42, Supplement E. U.S. Environmental Protection Agency, Office of Air Quality Planning and Standards. Research Triangle Park, North Carolina. | C | 0 | 1998-12-01 | 2002-03-01 | 0
21177 | 30701008 |  | Point | Industrial Processes | Pulp and Paper and Wood Products | Oriented Strandboard (OSB) Manufacture | Direct Wood-fired Rotary Dryer, Aspen | PM-CON |  | PM, condensable | 330 | 159 | 215 | ELECTRIFIED FILTER BED | #N/A | 1 |  | 0.35 | 0.35 | 0 | Lb | Tons | Oven-dried Wood | Produced | Oven-dried WoodTonsProduced |  | 10.6.1 |  | EPA. December, 1998. Section 10.6.1, Waferboard/Oriented Strandboard Manufacturing. In: Compilation of Air Pollutant Emission Factors, Volume 1: Stationary Point and Area Sources, Fifth Edition, AP-42, Supplement E. U.S. Environmental Protection Agency, Office of Air Quality Planning and Standards. Research Triangle Park, North Carolina. | D | 0 | 1998-12-01 | 2002-03-01 | 0
21178 | 30701008 |  | Point | Industrial Processes | Pulp and Paper and Wood Products | Oriented Strandboard (OSB) Manufacture | Direct Wood-fired Rotary Dryer, Aspen | PM-FIL |  | PM, filterable | 334 | 159 | 215 | ELECTRIFIED FILTER BED | #N/A | 1 |  | 1.1 | 1.1 | 0 | Lb | Tons | Oven-dried Wood | Produced | Oven-dried WoodTonsProduced |  | 10.6.1 |  | EPA. December, 1998. Section 10.6.1, Waferboard/Oriented Strandboard Manufacturing. In: Compilation of Air Pollutant Emission Factors, Volume 1: Stationary Point and Area Sources, Fifth Edition, AP-42, Supplement E. U.S. Environmental Protection Agency, Office of Air Quality Planning and Standards. Research Triangle Park, North Carolina. | D | 0 | 1998-12-01 | 2002-03-01 | 0
21179 | 30701008 |  | Point | Industrial Processes | Pulp and Paper and Wood Products | Oriented Strandboard (OSB) Manufacture | Direct Wood-fired Rotary Dryer, Aspen | PM10-FIL |  | PM10, filterable | 338 | 159 | 215 | ELECTRIFIED FILTER BED | #N/A | 1 |  | 1.2 | 1.2 | 0 | Lb | Tons | Oven-dried Wood | Produced | Oven-dried WoodTonsProduced |  | 10.6.1 |  | EPA. December, 1998. Section 10.6.1, Waferboard/Oriented Strandboard Manufacturing. In: Compilation of Air Pollutant Emission Factors, Volume 1: Stationary Point and Area Sources, Fifth Edition, AP-42, Supplement E. U.S. Environmental Protection Agency, Office of Air Quality Planning and Standards. Research Triangle Park, North Carolina. | D | 0 | 1998-12-01 | 2002-03-01 | 0
21180 | 30701008 |  | Point | Industrial Processes | Pulp and Paper and Wood Products | Oriented Strandboard (OSB) Manufacture | Direct Wood-fired Rotary Dryer, Aspen | SO2 | 2025884 | Sulfur dioxide | 380 | 131 | 192 | THERMAL OXIDIZER | #N/A | 1 |  | 0.014 | 0.014 | 0 | Lb | Tons | Oven-dried Wood | Produced | Oven-dried WoodTonsProduced |  | 10.6.1 |  | EPA. December, 1998. Section 10.6.1, Waferboard/Oriented Strandboard Manufacturing. In: Compilation of Air Pollutant Emission Factors, Volume 1: Stationary Point and Area Sources, Fifth Edition, AP-42, Supplement E. U.S. Environmental Protection Agency, Office of Air Quality Planning and Standards. Research Triangle Park, North Carolina. | E | 0 | 1998-12-01 | 2002-03-01 | 0
21181 | 30701008 |  | Point | Industrial Processes | Pulp and Paper and Wood Products | Oriented Strandboard (OSB) Manufacture | Direct Wood-fired Rotary Dryer, Aspen | VOC |  | Volatile organic compounds (VOC) | 417 | 0 | 129 | UNCONTROLLED | #N/A | 1 |  | 2.2 | 2.2 | 0 | Lb | Tons | Oven-dried Wood | Produced | Oven-dried WoodTonsProduced |  | 10.6.1 | Emission controls used are for PM; effects on gaseous emissions are considered negligible. Factor is for VOC on a propane basis. | EPA. December, 1998. Section 10.6.1, Waferboard/Oriented Strandboard Manufacturing. In: Compilation of Air Pollutant Emission Factors, Volume 1: Stationary Point and Area Sources, Fifth Edition, AP-42, Supplement E. U.S. Environmental Protection Agency, Office of Air Quality Planning and Standards. Research Triangle Park, North Carolina. | D | 0 | 1998-12-01 | 2002-03-01 | 0
21182 | 30701009 |  | Point | Industrial Processes | Pulp and Paper and Wood Products | Oriented Strandboard (OSB) Manufacture | Direct Wood-fired Rotary Dryer, Softwoods | 75070 | 75-07-0 | Acetaldehyde | 71 | 0 | 129 | UNCONTROLLED | #N/A | 1 |  | 0.11 | 0.11 | 0 | Lb | Tons | Oven-dried Wood | Produced | Oven-dried WoodTonsProduced |  | 10.6.1 | Hazardous air pollutant. Emission factor represents average of data set. The data spreadsheets, which may be more useful for specific applications, are available on EPA's Technology Transfer Network (TTN) website at: http://www.epa.gov/ttn/chief/. | EPA. March 2002. Section 10.6.1, Waferboard/Oriented Strandboard Manufacturing. In: Compilation of Air Pollutant Emission Factors, Volume 1: Stationary Point and Area Sources, AP-42. U.S. Environmental Protection Agency, Office of Air Quality Planning and Standards. | D | 0 | 2002-03-01 |  | 0
21183 | 30701009 |  | Point | Industrial Processes | Pulp and Paper and Wood Products | Oriented Strandboard (OSB) Manufacture | Direct Wood-fired Rotary Dryer, Softwoods | 75070 | 75-07-0 | Acetaldehyde | 71 | 131 | 192 | THERMAL OXIDIZER | #N/A | 1 |  | 0.011 | 0.011 | 0 | Lb | Tons | Oven-dried Wood | Produced | Oven-dried WoodTonsProduced |  | 10.6.1 | Hazardous air pollutant. Regenerative thermal oxidizer. Emission factor represents average of data set. The data spreadsheets, which may be more useful for specific applications, are available on EPA's Technology Transfer Network (TTN) website at: http://www.epa.gov/ttn/chief/. | EPA. March 2002. Section 10.6.1, Waferboard/Oriented Strandboard Manufacturing. In: Compilation of Air Pollutant Emission Factors, Volume 1: Stationary Point and Area Sources, AP-42. U.S. Environmental Protection Agency, Office of Air Quality Planning and Standards. | D | 0 | 2002-03-01 |  | 0
21184 | 30701009 |  | Point | Industrial Processes | Pulp and Paper and Wood Products | Oriented Strandboard (OSB) Manufacture | Direct Wood-fired Rotary Dryer, Softwoods |  | 67-64-1 | Acetone | 73 | 0 | 129 | UNCONTROLLED | #N/A | 1 |  | 0.16 | 0.16 | 0 | Lb | Tons | Oven-dried Wood | Produced | Oven-dried WoodTonsProduced |  | 10.6.1 | Emission factor represents average of data set. The data spreadsheets, which may be more useful for specific applications, are available on EPA's Technology Transfer Network (TTN) website at: http://www.epa.gov/ttn/chief/. | EPA. March 2002. Section 10.6.1, Waferboard/Oriented Strandboard Manufacturing. In: Compilation of Air Pollutant Emission Factors, Volume 1: Stationary Point and Area Sources, AP-42. U.S. Environmental Protection Agency, Office of Air Quality Planning and Standards. | D | 0 | 2002-03-01 |  | 0
21185 | 30701009 |  | Point | Industrial Processes | Pulp and Paper and Wood Products | Oriented Strandboard (OSB) Manufacture | Direct Wood-fired Rotary Dryer, Softwoods |  | 67-64-1 | Acetone | 73 | 131 | 192 | THERMAL OXIDIZER | #N/A | 1 |  | 0.0076 | 0.0076 | 0 | Lb | Tons | Oven-dried Wood | Produced | Oven-dried WoodTonsProduced |  | 10.6.1 | Regenerative thermal oxidizer. Emission factor represents average of data set. The data spreadsheets, which may be more useful for specific applications, are available on EPA's Technology Transfer Network (TTN) website at: http://www.epa.gov/ttn/chief . | EPA. March 2002. Section 10.6.1, Waferboard/Oriented Strandboard Manufacturing. In: Compilation of Air Pollutant Emission Factors, Volume 1: Stationary Point and Area Sources, AP-42. U.S. Environmental Protection Agency, Office of Air Quality Planning and Standards. | D | 0 | 2002-03-01 |  | 0
21186 | 30701009 |  | Point | Industrial Processes | Pulp and Paper and Wood Products | Oriented Strandboard (OSB) Manufacture | Direct Wood-fired Rotary Dryer, Softwoods | 107028 | 107-02-8 | Acrolein | 79 | 0 | 129 | UNCONTROLLED | #N/A | 1 |  | 0.072 | 0.072 | 0 | Lb | Tons | Oven-dried Wood | Produced | Oven-dried WoodTonsProduced |  | 10.6.1 | Hazardous air pollutant. Emission factor represents average of data set. The data spreadsheets, which may be more useful for specific applications, are available on EPA's Technology Transfer Network (TTN) website at: http://www.epa.gov/ttn/chief/. | EPA. March 2002. Section 10.6.1, Waferboard/Oriented Strandboard Manufacturing. In: Compilation of Air Pollutant Emission Factors, Volume 1: Stationary Point and Area Sources, AP-42. U.S. Environmental Protection Agency, Office of Air Quality Planning and Standards. | D | 0 | 2002-03-01 |  | 0
21187 | 30701009 |  | Point | Industrial Processes | Pulp and Paper and Wood Products | Oriented Strandboard (OSB) Manufacture | Direct Wood-fired Rotary Dryer, Softwoods | 71432 | 71-43-2 | Benzene | 98 | 0 | 129 | UNCONTROLLED | #N/A | 1 |  | 0.0067 | 0.0067 | 0 | Lb | Tons | Oven-dried Wood | Produced | Oven-dried WoodTonsProduced |  | 10.6.1 | Hazardous air pollutant. Emission factor represents average of data set. The data spreadsheets, which may be more useful for specific applications, are available on EPA's Technology Transfer Network (TTN) website at: http://www.epa.gov/ttn/chief/. | EPA. March 2002. Section 10.6.1, Waferboard/Oriented Strandboard Manufacturing. In: Compilation of Air Pollutant Emission Factors, Volume 1: Stationary Point and Area Sources, AP-42. U.S. Environmental Protection Agency, Office of Air Quality Planning and Standards. | D | 0 | 2002-03-01 |  | 0
21188 | 30701009 |  | Point | Industrial Processes | Pulp and Paper and Wood Products | Oriented Strandboard (OSB) Manufacture | Direct Wood-fired Rotary Dryer, Softwoods |  | 79-92-5 | Camphene | 132 | 0 | 129 | UNCONTROLLED | #N/A | 1 |  | 0.068 | 0.068 | 0 | Lb | Tons | Oven-dried Wood | Produced | Oven-dried WoodTonsProduced |  | 10.6.1 | Emission factor represents average of data set. The data spreadsheets, which may be more useful for specific applications, are available on EPA's Technology Transfer Network (TTN) website at: http://www.epa.gov/ttn/chief/. | EPA. March 2002. Section 10.6.1, Waferboard/Oriented Strandboard Manufacturing. In: Compilation of Air Pollutant Emission Factors, Volume 1: Stationary Point and Area Sources, AP-42. U.S. Environmental Protection Agency, Office of Air Quality Planning and Standards. | D | 0 | 2002-03-01 |  | 0
21189 | 30701009 |  | Point | Industrial Processes | Pulp and Paper and Wood Products | Oriented Strandboard (OSB) Manufacture | Direct Wood-fired Rotary Dryer, Softwoods | CO2 | 124-38-9 | Carbon dioxide | 136 | 0 | 129 | UNCONTROLLED | #N/A | 1 |  | 600 | 600 | 0 | Lb | Tons | Oven-dried Wood | Produced | Oven-dried WoodTonsProduced |  | 10.6.1 | Emission factor represents average of data set. The data spreadsheets, which may be more useful for specific applications, are available on EPA's Technology Transfer Network (TTN) website at: http://www.epa.gov/ttn/chief/. | EPA. March 2002. Section 10.6.1, Waferboard/Oriented Strandboard Manufacturing. In: Compilation of Air Pollutant Emission Factors, Volume 1: Stationary Point and Area Sources, AP-42. U.S. Environmental Protection Agency, Office of Air Quality Planning and Standards. | C | 0 | 2002-03-01 |  | 0
21190 | 30701009 |  | Point | Industrial Processes | Pulp and Paper and Wood Products | Oriented Strandboard (OSB) Manufacture | Direct Wood-fired Rotary Dryer, Softwoods | CO2 | 124-38-9 | Carbon dioxide | 136 | 131 | 192 | THERMAL OXIDIZER | #N/A | 1 |  | 720 | 720 | 0 | Lb | Tons | Oven-dried Wood | Produced | Oven-dried WoodTonsProduced |  | 10.6.1 | Regenerative thermal oxidizer. Emission factor represents average of data set. The data spreadsheets, which may be more useful for specific applications, are available on EPA's Technology Transfer Network (TTN) website at: http://www.epa.gov/ttn/chief . | EPA. March 2002. Section 10.6.1, Waferboard/Oriented Strandboard Manufacturing. In: Compilation of Air Pollutant Emission Factors, Volume 1: Stationary Point and Area Sources, AP-42. U.S. Environmental Protection Agency, Office of Air Quality Planning and Standards. | D | 0 | 2002-03-01 |  | 0
21191 | 30701009 |  | Point | Industrial Processes | Pulp and Paper and Wood Products | Oriented Strandboard (OSB) Manufacture | Direct Wood-fired Rotary Dryer, Softwoods | CO | 630-08-0 | Carbon monoxide | 137 | 0 | 129 | UNCONTROLLED | #N/A | 1 |  | 5.3 | 5.3 | 0 | Lb | Tons | Oven-dried Wood | Produced | Oven-dried WoodTonsProduced |  | 10.6.1 | Emission factor represents average of data set. The data spreadsheets, which may be more useful for specific applications, are available on EPA's Technology Transfer Network (TTN) website at: http://www.epa.gov/ttn/chief/. | EPA. March 2002. Section 10.6.1, Waferboard/Oriented Strandboard Manufacturing. In: Compilation of Air Pollutant Emission Factors, Volume 1: Stationary Point and Area Sources, AP-42. U.S. Environmental Protection Agency, Office of Air Quality Planning and Standards. | B | 0 | 2002-03-01 |  | 0
21192 | 30701009 |  | Point | Industrial Processes | Pulp and Paper and Wood Products | Oriented Strandboard (OSB) Manufacture | Direct Wood-fired Rotary Dryer, Softwoods | CO | 630-08-0 | Carbon monoxide | 137 | 131 | 192 | THERMAL OXIDIZER | #N/A | 1 |  | 1.8 | 1.8 | 0 | Lb | Tons | Oven-dried Wood | Produced | Oven-dried WoodTonsProduced |  | 10.6.1 | Regenerative thermal oxidizer. Emission factor represents average of data set. The data spreadsheets, which may be more useful for specific applications, are available on EPA's Technology Transfer Network (TTN) website at: http://www.epa.gov/ttn/chief . | EPA. March 2002. Section 10.6.1, Waferboard/Oriented Strandboard Manufacturing. In: Compilation of Air Pollutant Emission Factors, Volume 1: Stationary Point and Area Sources, AP-42. U.S. Environmental Protection Agency, Office of Air Quality Planning and Standards. | D | 0 | 2002-03-01 |  | 0
21193 | 30701009 |  | Point | Industrial Processes | Pulp and Paper and Wood Products | Oriented Strandboard (OSB) Manufacture | Direct Wood-fired Rotary Dryer, Softwoods |  | 13466-78-9 | 3-Carene | 60 | 0 | 129 | UNCONTROLLED | #N/A | 1 |  | 0.066 | 0.066 | 0 | Lb | Tons | Oven-dried Wood | Produced | Oven-dried WoodTonsProduced |  | 10.6.1 | Emission factor represents average of data set. The data spreadsheets, which may be more useful for specific applications, are available on EPA's Technology Transfer Network (TTN) website at: http://www.epa.gov/ttn/chief/. | EPA. March 2002. Section 10.6.1, Waferboard/Oriented Strandboard Manufacturing. In: Compilation of Air Pollutant Emission Factors, Volume 1: Stationary Point and Area Sources, AP-42. U.S. Environmental Protection Agency, Office of Air Quality Planning and Standards. | D | 0 | 2002-03-01 |  | 0
21194 | 30701009 |  | Point | Industrial Processes | Pulp and Paper and Wood Products | Oriented Strandboard (OSB) Manufacture | Direct Wood-fired Rotary Dryer, Softwoods |  | 99-87-6 | p-Cymene | 316 | 0 | 129 | UNCONTROLLED | #N/A | 1 |  | 0.067 | 0.067 | 0 | Lb | Tons | Oven-dried Wood | Produced | Oven-dried WoodTonsProduced |  | 10.6.1 | Emission factor represents average of data set. The data spreadsheets, which may be more useful for specific applications, are available on EPA's Technology Transfer Network (TTN) website at: http://www.epa.gov/ttn/chief/. | EPA. March 2002. Section 10.6.1, Waferboard/Oriented Strandboard Manufacturing. In: Compilation of Air Pollutant Emission Factors, Volume 1: Stationary Point and Area Sources, AP-42. U.S. Environmental Protection Agency, Office of Air Quality Planning and Standards. | D | 0 | 2002-03-01 |  | 0
21195 | 30701009 |  | Point | Industrial Processes | Pulp and Paper and Wood Products | Oriented Strandboard (OSB) Manufacture | Direct Wood-fired Rotary Dryer, Softwoods |  | 156-59-2 | 1,2-Dichloroethylene, cis | 21 | 0 | 129 | UNCONTROLLED | #N/A | 1 |  | 0.0022 | 0.0022 | 0 | Lb | Tons | Oven-dried Wood | Produced | Oven-dried WoodTonsProduced |  | 10.6.1 | Emission factor represents average of data set. The data spreadsheets, which may be more useful for specific applications, are available on EPA's Technology Transfer Network (TTN) website at: http://www.epa.gov/ttn/chief/. | EPA. March 2002. Section 10.6.1, Waferboard/Oriented Strandboard Manufacturing. In: Compilation of Air Pollutant Emission Factors, Volume 1: Stationary Point and Area Sources, AP-42. U.S. Environmental Protection Agency, Office of Air Quality Planning and Standards. | D | 0 | 2002-03-01 |  | 0
21196 | 30701009 |  | Point | Industrial Processes | Pulp and Paper and Wood Products | Oriented Strandboard (OSB) Manufacture | Direct Wood-fired Rotary Dryer, Softwoods | 50000 | 50-00-0 | Formaldehyde | 210 | 0 | 129 | UNCONTROLLED | #N/A | 1 |  | 0.13 | 0.13 | 0 | Lb | Tons | Oven-dried Wood | Produced | Oven-dried WoodTonsProduced |  | 10.6.1 | Hazardous air pollutant. Emission factor represents average of data set. The data spreadsheets, which may be more useful for specific applications, are available on EPA's Technology Transfer Network (TTN) website at: http://www.epa.gov/ttn/chief/. | EPA. March 2002. Section 10.6.1, Waferboard/Oriented Strandboard Manufacturing. In: Compilation of Air Pollutant Emission Factors, Volume 1: Stationary Point and Area Sources, AP-42. U.S. Environmental Protection Agency, Office of Air Quality Planning and Standards. | B | 0 | 2002-03-01 |  | 0
21197 | 30701009 |  | Point | Industrial Processes | Pulp and Paper and Wood Products | Oriented Strandboard (OSB) Manufacture | Direct Wood-fired Rotary Dryer, Softwoods | 50000 | 50-00-0 | Formaldehyde | 210 | 131 | 192 | THERMAL OXIDIZER | #N/A | 1 |  | 0.02 | 0.02 | 0 | Lb | Tons | Oven-dried Wood | Produced | Oven-dried WoodTonsProduced |  | 10.6.1 | Hazardous air pollutant. Regenerative thermal oxidizer. Emission factor represents average of data set. The data spreadsheets, which may be more useful for specific applications, are available on EPA's Technology Transfer Network (TTN) website at: http://www.epa.gov/ttn/chief/. | EPA. March 2002. Section 10.6.1, Waferboard/Oriented Strandboard Manufacturing. In: Compilation of Air Pollutant Emission Factors, Volume 1: Stationary Point and Area Sources, AP-42. U.S. Environmental Protection Agency, Office of Air Quality Planning and Standards. | D | 0 | 2002-03-01 |  | 0
21198 | 30701009 |  | Point | Industrial Processes | Pulp and Paper and Wood Products | Oriented Strandboard (OSB) Manufacture | Direct Wood-fired Rotary Dryer, Softwoods |  |  | Hydrocarbons, total, as carbon | 228 | 0 | 129 | UNCONTROLLED | #N/A | 1 |  | 6.7 | 6.7 | 0 | Lb | Tons | Oven-dried Wood | Produced | Oven-dried WoodTonsProduced |  | 10.6.1 | Emission factor represents average of data set. The data spreadsheets, which may be more useful for specific applications, are available on EPA's Technology Transfer Network (TTN) website at: http://www.epa.gov/ttn/chief/. | EPA. March 2002. Section 10.6.1, Waferboard/Oriented Strandboard Manufacturing. In: Compilation of Air Pollutant Emission Factors, Volume 1: Stationary Point and Area Sources, AP-42. U.S. Environmental Protection Agency, Office of Air Quality Planning and Standards. | B | 0 | 2002-03-01 |  | 0
21199 | 30701009 |  | Point | Industrial Processes | Pulp and Paper and Wood Products | Oriented Strandboard (OSB) Manufacture | Direct Wood-fired Rotary Dryer, Softwoods |  |  | Hydrocarbons, total, as carbon | 228 | 131 | 192 | THERMAL OXIDIZER | #N/A | 1 |  | 0.25 | 0.25 | 0 | Lb | Tons | Oven-dried Wood | Produced | Oven-dried WoodTonsProduced |  | 10.6.1 | Regenerative thermal oxidizer. Emission factor represents average of data set. The data spreadsheets, which may be more useful for specific applications, are available on EPA's Technology Transfer Network (TTN) website at: http://www.epa.gov/ttn/chief . | EPA. March 2002. Section 10.6.1, Waferboard/Oriented Strandboard Manufacturing. In: Compilation of Air Pollutant Emission Factors, Volume 1: Stationary Point and Area Sources, AP-42. U.S. Environmental Protection Agency, Office of Air Quality Planning and Standards. | D | 0 | 2002-03-01 |  | 0
21200 | 30701009 |  | Point | Industrial Processes | Pulp and Paper and Wood Products | Oriented Strandboard (OSB) Manufacture | Direct Wood-fired Rotary Dryer, Softwoods | 1330207 | 1330-20-7 | Isomers of xylene | 246 | 0 | 129 | UNCONTROLLED | #N/A | 1 |  | 0.01 | 0.01 | 0 | Lb | Tons | Oven-dried Wood | Produced | Oven-dried WoodTonsProduced |  | 10.6.1 | Hazardous air pollutant. Emission factor represents average of data set. The data spreadsheets, which may be more useful for specific applications, are available on EPA's Technology Transfer Network (TTN) website at: http://www.epa.gov/ttn/chief/. | EPA. March 2002. Section 10.6.1, Waferboard/Oriented Strandboard Manufacturing. In: Compilation of Air Pollutant Emission Factors, Volume 1: Stationary Point and Area Sources, AP-42. U.S. Environmental Protection Agency, Office of Air Quality Planning and Standards. | D | 0 | 2002-03-01 |  | 0
21201 | 30701009 |  | Point | Industrial Processes | Pulp and Paper and Wood Products | Oriented Strandboard (OSB) Manufacture | Direct Wood-fired Rotary Dryer, Softwoods | 98828 | 98-82-8 | Isopropylbenzene | 248 | 0 | 129 | UNCONTROLLED | #N/A | 1 |  | 0.055 | 0.055 | 0 | Lb | Tons | Oven-dried Wood | Produced | Oven-dried WoodTonsProduced |  | 10.6.1 | Hazardous air pollutant. Emission factor represents average of data set. The data spreadsheets, which may be more useful for specific applications, are available on EPA's Technology Transfer Network (TTN) website at: http://www.epa.gov/ttn/chief/. | EPA. March 2002. Section 10.6.1, Waferboard/Oriented Strandboard Manufacturing. In: Compilation of Air Pollutant Emission Factors, Volume 1: Stationary Point and Area Sources, AP-42. U.S. Environmental Protection Agency, Office of Air Quality Planning and Standards. | D | 0 | 2002-03-01 |  | 0
21202 | 30701009 |  | Point | Industrial Processes | Pulp and Paper and Wood Products | Oriented Strandboard (OSB) Manufacture | Direct Wood-fired Rotary Dryer, Softwoods |  | 138-86-3 | Limonene | 253 | 0 | 129 | UNCONTROLLED | #N/A | 1 |  | 0.14 | 0.14 | 0 | Lb | Tons | Oven-dried Wood | Produced | Oven-dried WoodTonsProduced |  | 10.6.1 | Emission factor represents average of data set. The data spreadsheets, which may be more useful for specific applications, are available on EPA's Technology Transfer Network (TTN) website at: http://www.epa.gov/ttn/chief/. | EPA. March 2002. Section 10.6.1, Waferboard/Oriented Strandboard Manufacturing. In: Compilation of Air Pollutant Emission Factors, Volume 1: Stationary Point and Area Sources, AP-42. U.S. Environmental Protection Agency, Office of Air Quality Planning and Standards. | D | 0 | 2002-03-01 |  | 0
21203 | 30701009 |  | Point | Industrial Processes | Pulp and Paper and Wood Products | Oriented Strandboard (OSB) Manufacture | Direct Wood-fired Rotary Dryer, Softwoods |  | 99-83-2 | 1,5-Menthadiene | 28 | 0 | 129 | UNCONTROLLED | #N/A | 1 |  | 0.063 | 0.063 | 0 | Lb | Tons | Oven-dried Wood | Produced | Oven-dried WoodTonsProduced |  | 10.6.1 | Emission factor represents average of data set. The data spreadsheets, which may be more useful for specific applications, are available on EPA's Technology Transfer Network (TTN) website at: http://www.epa.gov/ttn/chief/. | EPA. March 2002. Section 10.6.1, Waferboard/Oriented Strandboard Manufacturing. In: Compilation of Air Pollutant Emission Factors, Volume 1: Stationary Point and Area Sources, AP-42. U.S. Environmental Protection Agency, Office of Air Quality Planning and Standards. | D | 0 | 2002-03-01 |  | 0
21204 | 30701009 |  | Point | Industrial Processes | Pulp and Paper and Wood Products | Oriented Strandboard (OSB) Manufacture | Direct Wood-fired Rotary Dryer, Softwoods | 67561 | 67-56-1 | Methyl alcohol | 262 | 0 | 129 | UNCONTROLLED | #N/A | 1 |  | 0.1 | 0.1 | 0 | Lb | Tons | Oven-dried Wood | Produced | Oven-dried WoodTonsProduced |  | 10.6.1 | Hazardous air pollutant. Emission factor represents average of data set. The data spreadsheets, which may be more useful for specific applications, are available on EPA's Technology Transfer Network (TTN) website at: http://www.epa.gov/ttn/chief/. | EPA. March 2002. Section 10.6.1, Waferboard/Oriented Strandboard Manufacturing. In: Compilation of Air Pollutant Emission Factors, Volume 1: Stationary Point and Area Sources, AP-42. U.S. Environmental Protection Agency, Office of Air Quality Planning and Standards. | D | 0 | 2002-03-01 |  | 0
21205 | 30701009 |  | Point | Industrial Processes | Pulp and Paper and Wood Products | Oriented Strandboard (OSB) Manufacture | Direct Wood-fired Rotary Dryer, Softwoods | 67561 | 67-56-1 | Methyl alcohol | 262 | 131 | 192 | THERMAL OXIDIZER | #N/A | 1 |  | 0.0082 | 0.0082 | 0 | Lb | Tons | Oven-dried Wood | Produced | Oven-dried WoodTonsProduced |  | 10.6.1 | Hazardous air pollutant. Regenerative thermal oxidizer. Emission factor represents average of data set. The data spreadsheets, which may be more useful for specific applications, are available on EPA's Technology Transfer Network (TTN) website at: http://www.epa.gov/ttn/chief/. | EPA. March 2002. Section 10.6.1, Waferboard/Oriented Strandboard Manufacturing. In: Compilation of Air Pollutant Emission Factors, Volume 1: Stationary Point and Area Sources, AP-42. U.S. Environmental Protection Agency, Office of Air Quality Planning and Standards. | D | 0 | 2002-03-01 |  | 0
21206 | 30701009 |  | Point | Industrial Processes | Pulp and Paper and Wood Products | Oriented Strandboard (OSB) Manufacture | Direct Wood-fired Rotary Dryer, Softwoods | 78933 | 78-93-3 | Methyl ethyl ketone | 268 | 0 | 129 | UNCONTROLLED | #N/A | 1 |  | 0.0089 | 0.0089 | 0 | Lb | Tons | Oven-dried Wood | Produced | Oven-dried WoodTonsProduced |  | 10.6.1 | Hazardous air pollutant. Emission factor represents average of data set. The data spreadsheets, which may be more useful for specific applications, are available on EPA's Technology Transfer Network (TTN) website at: http://www.epa.gov/ttn/chief/. | EPA. March 2002. Section 10.6.1, Waferboard/Oriented Strandboard Manufacturing. In: Compilation of Air Pollutant Emission Factors, Volume 1: Stationary Point and Area Sources, AP-42. U.S. Environmental Protection Agency, Office of Air Quality Planning and Standards. | D | 0 | 2002-03-01 |  | 0
21207 | 30701009 |  | Point | Industrial Processes | Pulp and Paper and Wood Products | Oriented Strandboard (OSB) Manufacture | Direct Wood-fired Rotary Dryer, Softwoods | 108101 | 108-10-1 | Methyl isobutyl ketone | 273 | 0 | 129 | UNCONTROLLED | #N/A | 1 |  | 0.0078 | 0.0078 | 0 | Lb | Tons | Oven-dried Wood | Produced | Oven-dried WoodTonsProduced |  | 10.6.1 | Hazardous air pollutant. Emission factor represents average of data set. The data spreadsheets, which may be more useful for specific applications, are available on EPA's Technology Transfer Network (TTN) website at: http://www.epa.gov/ttn/chief/. | EPA. March 2002. Section 10.6.1, Waferboard/Oriented Strandboard Manufacturing. In: Compilation of Air Pollutant Emission Factors, Volume 1: Stationary Point and Area Sources, AP-42. U.S. Environmental Protection Agency, Office of Air Quality Planning and Standards. | D | 0 | 2002-03-01 |  | 0
21208 | 30701009 |  | Point | Industrial Processes | Pulp and Paper and Wood Products | Oriented Strandboard (OSB) Manufacture | Direct Wood-fired Rotary Dryer, Softwoods | NOX |  | Nitrogen oxides (NOx) | 303 | 0 | 129 | UNCONTROLLED | #N/A | 1 |  | 0.7 | 0.7 | 0 | Lb | Tons | Oven-dried Wood | Produced | Oven-dried WoodTonsProduced |  | 10.6.1 | Emission factor represents average of data set. The data spreadsheets, which may be more useful for specific applications, are available on EPA's Technology Transfer Network (TTN) website at: http://www.epa.gov/ttn/chief/. | EPA. March 2002. Section 10.6.1, Waferboard/Oriented Strandboard Manufacturing. In: Compilation of Air Pollutant Emission Factors, Volume 1: Stationary Point and Area Sources, AP-42. U.S. Environmental Protection Agency, Office of Air Quality Planning and Standards. | C | 0 | 2002-03-01 |  | 0
21209 | 30701009 |  | Point | Industrial Processes | Pulp and Paper and Wood Products | Oriented Strandboard (OSB) Manufacture | Direct Wood-fired Rotary Dryer, Softwoods | NOX |  | Nitrogen oxides (NOx) | 303 | 131 | 192 | THERMAL OXIDIZER | #N/A | 1 |  | 0.78 | 0.78 | 0 | Lb | Tons | Oven-dried Wood | Produced | Oven-dried WoodTonsProduced |  | 10.6.1 | Regenerative thermal oxidizer. Emission factor represents average of data set. The data spreadsheets, which may be more useful for specific applications, are available on EPA's Technology Transfer Network (TTN) website at: http://www.epa.gov/ttn/chief . | EPA. March 2002. Section 10.6.1, Waferboard/Oriented Strandboard Manufacturing. In: Compilation of Air Pollutant Emission Factors, Volume 1: Stationary Point and Area Sources, AP-42. U.S. Environmental Protection Agency, Office of Air Quality Planning and Standards. | D | 0 | 2002-03-01 |  | 0
21210 | 30701009 |  | Point | Industrial Processes | Pulp and Paper and Wood Products | Oriented Strandboard (OSB) Manufacture | Direct Wood-fired Rotary Dryer, Softwoods | 108952 | 108-95-2 | Phenol | 326 | 0 | 129 | UNCONTROLLED | #N/A | 1 |  | 0.015 | 0.015 | 0 | Lb | Tons | Oven-dried Wood | Produced | Oven-dried WoodTonsProduced |  | 10.6.1 | Hazardous air pollutant. Emission factor represents average of data set. The data spreadsheets, which may be more useful for specific applications, are available on EPA's Technology Transfer Network (TTN) website at: http://www.epa.gov/ttn/chief/. | EPA. March 2002. Section 10.6.1, Waferboard/Oriented Strandboard Manufacturing. In: Compilation of Air Pollutant Emission Factors, Volume 1: Stationary Point and Area Sources, AP-42. U.S. Environmental Protection Agency, Office of Air Quality Planning and Standards. | D | 0 | 2002-03-01 |  | 0
21211 | 30701009 |  | Point | Industrial Processes | Pulp and Paper and Wood Products | Oriented Strandboard (OSB) Manufacture | Direct Wood-fired Rotary Dryer, Softwoods | 108952 | 108-95-2 | Phenol | 326 | 131 | 192 | THERMAL OXIDIZER | #N/A | 1 |  | 0.021 | 0.021 | 0 | Lb | Tons | Oven-dried Wood | Produced | Oven-dried WoodTonsProduced |  | 10.6.1 | Hazardous air pollutant. Regenerative thermal oxidizer. Emission factor represents average of data set. The data spreadsheets, which may be more useful for specific applications, are available on EPA's Technology Transfer Network (TTN) website at: http://www.epa.gov/ttn/chief/. | EPA. March 2002. Section 10.6.1, Waferboard/Oriented Strandboard Manufacturing. In: Compilation of Air Pollutant Emission Factors, Volume 1: Stationary Point and Area Sources, AP-42. U.S. Environmental Protection Agency, Office of Air Quality Planning and Standards. | D | 0 | 2002-03-01 |  | 0
21212 | 30701009 |  | Point | Industrial Processes | Pulp and Paper and Wood Products | Oriented Strandboard (OSB) Manufacture | Direct Wood-fired Rotary Dryer, Softwoods |  | 80-56-8 | alpha-Pinene | 84 | 0 | 129 | UNCONTROLLED | #N/A | 1 |  | 2.9 | 2.9 | 0 | Lb | Tons | Oven-dried Wood | Produced | Oven-dried WoodTonsProduced |  | 10.6.1 | Emission factor represents average of data set. The data spreadsheets, which may be more useful for specific applications, are available on EPA's Technology Transfer Network (TTN) website at: http://www.epa.gov/ttn/chief/. | EPA. March 2002. Section 10.6.1, Waferboard/Oriented Strandboard Manufacturing. In: Compilation of Air Pollutant Emission Factors, Volume 1: Stationary Point and Area Sources, AP-42. U.S. Environmental Protection Agency, Office of Air Quality Planning and Standards. | D | 0 | 2002-03-01 |  | 0
21213 | 30701009 |  | Point | Industrial Processes | Pulp and Paper and Wood Products | Oriented Strandboard (OSB) Manufacture | Direct Wood-fired Rotary Dryer, Softwoods |  | 127-91-3 | beta-Pinene | 121 | 0 | 129 | UNCONTROLLED | #N/A | 1 |  | 1 | 1 | 0 | Lb | Tons | Oven-dried Wood | Produced | Oven-dried WoodTonsProduced |  | 10.6.1 | Emission factor represents average of data set. The data spreadsheets, which may be more useful for specific applications, are available on EPA's Technology Transfer Network (TTN) website at: http://www.epa.gov/ttn/chief/. | EPA. March 2002. Section 10.6.1, Waferboard/Oriented Strandboard Manufacturing. In: Compilation of Air Pollutant Emission Factors, Volume 1: Stationary Point and Area Sources, AP-42. U.S. Environmental Protection Agency, Office of Air Quality Planning and Standards. | D | 0 | 2002-03-01 |  | 0
21214 | 30701009 |  | Point | Industrial Processes | Pulp and Paper and Wood Products | Oriented Strandboard (OSB) Manufacture | Direct Wood-fired Rotary Dryer, Softwoods | PM-CON |  | PM, condensable | 330 | 0 | 129 | UNCONTROLLED | #N/A | 1 |  | 1.5 | 1.5 | 0 | Lb | Tons | Oven-dried Wood | Produced | Oven-dried WoodTonsProduced |  | 10.6.1 | Emission factor represents average of data set. The data spreadsheets, which may be more useful for specific applications, are available on EPA's Technology Transfer Network (TTN) website at: http://www.epa.gov/ttn/chief/. | EPA. March 2002. Section 10.6.1, Waferboard/Oriented Strandboard Manufacturing. In: Compilation of Air Pollutant Emission Factors, Volume 1: Stationary Point and Area Sources, AP-42. U.S. Environmental Protection Agency, Office of Air Quality Planning and Standards. | C | 0 | 2002-03-01 |  | 0
21215 | 30701009 |  | Point | Industrial Processes | Pulp and Paper and Wood Products | Oriented Strandboard (OSB) Manufacture | Direct Wood-fired Rotary Dryer, Softwoods | PM-CON |  | PM, condensable | 330 | 121 | 183 | MULTIPLE CYCLONES | #N/A | 1 |  | 0.51 | 0.51 | 0 | Lb | Tons | Oven-dried Wood | Produced | Oven-dried WoodTonsProduced |  | 10.6.1 | Emission factor represents average of data set. The data spreadsheets, which may be more useful for specific applications, are available on EPA's Technology Transfer Network (TTN) website at: http://www.epa.gov/ttn/chief/. | EPA. March 2002. Section 10.6.1, Waferboard/Oriented Strandboard Manufacturing. In: Compilation of Air Pollutant Emission Factors, Volume 1: Stationary Point and Area Sources, AP-42. U.S. Environmental Protection Agency, Office of Air Quality Planning and Standards. | B | 0 | 2002-03-01 |  | 0
21216 | 30701009 |  | Point | Industrial Processes | Pulp and Paper and Wood Products | Oriented Strandboard (OSB) Manufacture | Direct Wood-fired Rotary Dryer, Softwoods | PM-CON |  | PM, condensable | 330 | 131 | 192 | THERMAL OXIDIZER | #N/A | 1 |  | 0.1 | 0.1 | 0 | Lb | Tons | Oven-dried Wood | Produced | Oven-dried WoodTonsProduced |  | 10.6.1 | Regenerative thermal oxidizer. Emission factor represents average of data set. The data spreadsheets, which may be more useful for specific applications, are available on EPA's Technology Transfer Network (TTN) website at: http://www.epa.gov/ttn/chief . | EPA. March 2002. Section 10.6.1, Waferboard/Oriented Strandboard Manufacturing. In: Compilation of Air Pollutant Emission Factors, Volume 1: Stationary Point and Area Sources, AP-42. U.S. Environmental Protection Agency, Office of Air Quality Planning and Standards. | D | 0 | 2002-03-01 |  | 0
21217 | 30701009 |  | Point | Industrial Processes | Pulp and Paper and Wood Products | Oriented Strandboard (OSB) Manufacture | Direct Wood-fired Rotary Dryer, Softwoods | PM-CON |  | PM, condensable | 330 | 146 | 203 | WET ELECTROSTATIC PRECIPITATOR | #N/A | 1 |  | 0.46 | 0.46 | 0 | Lb | Tons | Oven-dried Wood | Produced | Oven-dried WoodTonsProduced |  | 10.6.1 | Emission factor represents average of data set. The data spreadsheets, which may be more useful for specific applications, are available on EPA's Technology Transfer Network (TTN) website at: http://www.epa.gov/ttn/chief/. | EPA. March 2002. Section 10.6.1, Waferboard/Oriented Strandboard Manufacturing. In: Compilation of Air Pollutant Emission Factors, Volume 1: Stationary Point and Area Sources, AP-42. U.S. Environmental Protection Agency, Office of Air Quality Planning and Standards. | D | 0 | 2002-03-01 |  | 0
21218 | 30701009 |  | Point | Industrial Processes | Pulp and Paper and Wood Products | Oriented Strandboard (OSB) Manufacture | Direct Wood-fired Rotary Dryer, Softwoods | PM-CON |  | PM, condensable | 330 | 146 | 203 | WET ELECTROSTATIC PRECIPITATOR | 21218 | 1 |  | 0.098 | 0.098 | 0 | Lb | Tons | Oven-dried Wood | Produced | Oven-dried WoodTonsProduced |  | 10.6.1 | Wet ESP followed by regenerative thermal oxidizer. Emission factor represents average of data set. The data spreadsheets, which may be more useful for specific applications, are available on EPA's Technology Transfer Network (TTN) website at: http://www.epa.gov/ttn/chief/. | EPA. March 2002. Section 10.6.1, Waferboard/Oriented Strandboard Manufacturing. In: Compilation of Air Pollutant Emission Factors, Volume 1: Stationary Point and Area Sources, AP-42. U.S. Environmental Protection Agency, Office of Air Quality Planning and Standards. | E | 0 | 2002-03-01 |  | 0
21218 | 30701009 |  | Point | Industrial Processes | Pulp and Paper and Wood Products | Oriented Strandboard (OSB) Manufacture | Direct Wood-fired Rotary Dryer, Softwoods | PM-CON |  | PM, condensable | 330 | 131 | 192 | THERMAL OXIDIZER | 21218 | 0 |  | 0.098 |  | 0 | Lb | Tons | Oven-dried Wood | Produced | Oven-dried WoodTonsProduced |  | 10.6.1 | Wet ESP followed by regenerative thermal oxidizer. Emission factor represents average of data set. The data spreadsheets, which may be more useful for specific applications, are available on EPA's Technology Transfer Network (TTN) website at: http://www.epa.gov/ttn/chief/. | EPA. March 2002. Section 10.6.1, Waferboard/Oriented Strandboard Manufacturing. In: Compilation of Air Pollutant Emission Factors, Volume 1: Stationary Point and Area Sources, AP-42. U.S. Environmental Protection Agency, Office of Air Quality Planning and Standards. | E | 0 | 2002-03-01 |  | 0
21219 | 30701009 |  | Point | Industrial Processes | Pulp and Paper and Wood Products | Oriented Strandboard (OSB) Manufacture | Direct Wood-fired Rotary Dryer, Softwoods | PM-CON |  | PM, condensable | 330 | 159 | 215 | ELECTRIFIED FILTER BED | #N/A | 1 |  | 0.48 | 0.48 | 0 | Lb | Tons | Oven-dried Wood | Produced | Oven-dried WoodTonsProduced |  | 10.6.1 | Emission factor represents average of data set. The data spreadsheets, which may be more useful for specific applications, are available on EPA's Technology Transfer Network (TTN) website at: http://www.epa.gov/ttn/chief/. | EPA. March 2002. Section 10.6.1, Waferboard/Oriented Strandboard Manufacturing. In: Compilation of Air Pollutant Emission Factors, Volume 1: Stationary Point and Area Sources, AP-42. U.S. Environmental Protection Agency, Office of Air Quality Planning and Standards. | D | 0 | 2002-03-01 |  | 0
21220 | 30701009 |  | Point | Industrial Processes | Pulp and Paper and Wood Products | Oriented Strandboard (OSB) Manufacture | Direct Wood-fired Rotary Dryer, Softwoods | PM-FIL |  | PM, filterable | 334 | 0 | 129 | UNCONTROLLED | #N/A | 1 |  | 4.1 | 4.1 | 0 | Lb | Tons | Oven-dried Wood | Produced | Oven-dried WoodTonsProduced |  | 10.6.1 | Emission factor represents average of data set. The data spreadsheets, which may be more useful for specific applications, are available on EPA's Technology Transfer Network (TTN) website at: http://www.epa.gov/ttn/chief/. | EPA. March 2002. Section 10.6.1, Waferboard/Oriented Strandboard Manufacturing. In: Compilation of Air Pollutant Emission Factors, Volume 1: Stationary Point and Area Sources, AP-42. U.S. Environmental Protection Agency, Office of Air Quality Planning and Standards. | C | 0 | 2002-03-01 |  | 0
21221 | 30701009 |  | Point | Industrial Processes | Pulp and Paper and Wood Products | Oriented Strandboard (OSB) Manufacture | Direct Wood-fired Rotary Dryer, Softwoods | PM-FIL |  | PM, filterable | 334 | 121 | 183 | MULTIPLE CYCLONES | #N/A | 1 |  | 2.3 | 2.3 | 0 | Lb | Tons | Oven-dried Wood | Produced | Oven-dried WoodTonsProduced |  | 10.6.1 | Emission factor represents average of data set. The data spreadsheets, which may be more useful for specific applications, are available on EPA's Technology Transfer Network (TTN) website at: http://www.epa.gov/ttn/chief/. | EPA. March 2002. Section 10.6.1, Waferboard/Oriented Strandboard Manufacturing. In: Compilation of Air Pollutant Emission Factors, Volume 1: Stationary Point and Area Sources, AP-42. U.S. Environmental Protection Agency, Office of Air Quality Planning and Standards. | C | 0 | 2002-03-01 |  | 0
21222 | 30701009 |  | Point | Industrial Processes | Pulp and Paper and Wood Products | Oriented Strandboard (OSB) Manufacture | Direct Wood-fired Rotary Dryer, Softwoods | PM-FIL |  | PM, filterable | 334 | 131 | 192 | THERMAL OXIDIZER | #N/A | 1 |  | 0.3 | 0.3 | 0 | Lb | Tons | Oven-dried Wood | Produced | Oven-dried WoodTonsProduced |  | 10.6.1 | Regenerative thermal oxidizer. Emission factor represents average of data set. The data spreadsheets, which may be more useful for specific applications, are available on EPA's Technology Transfer Network (TTN) website at: http://www.epa.gov/ttn/chief . | EPA. March 2002. Section 10.6.1, Waferboard/Oriented Strandboard Manufacturing. In: Compilation of Air Pollutant Emission Factors, Volume 1: Stationary Point and Area Sources, AP-42. U.S. Environmental Protection Agency, Office of Air Quality Planning and Standards. | D | 0 | 2002-03-01 |  | 0
21223 | 30701009 |  | Point | Industrial Processes | Pulp and Paper and Wood Products | Oriented Strandboard (OSB) Manufacture | Direct Wood-fired Rotary Dryer, Softwoods | PM-FIL |  | PM, filterable | 334 | 146 | 203 | WET ELECTROSTATIC PRECIPITATOR | #N/A | 1 |  | 0.43 | 0.43 | 0 | Lb | Tons | Oven-dried Wood | Produced | Oven-dried WoodTonsProduced |  | 10.6.1 | Emission factor represents average of data set. The data spreadsheets, which may be more useful for specific applications, are available on EPA's Technology Transfer Network (TTN) website at: http://www.epa.gov/ttn/chief/. | EPA. March 2002. Section 10.6.1, Waferboard/Oriented Strandboard Manufacturing. In: Compilation of Air Pollutant Emission Factors, Volume 1: Stationary Point and Area Sources, AP-42. U.S. Environmental Protection Agency, Office of Air Quality Planning and Standards. | D | 0 | 2002-03-01 |  | 0
21224 | 30701009 |  | Point | Industrial Processes | Pulp and Paper and Wood Products | Oriented Strandboard (OSB) Manufacture | Direct Wood-fired Rotary Dryer, Softwoods | PM-FIL |  | PM, filterable | 334 | 146 | 203 | WET ELECTROSTATIC PRECIPITATOR | 21224 | 1 |  | 0.051 | 0.051 | 0 | Lb | Tons | Oven-dried Wood | Produced | Oven-dried WoodTonsProduced |  | 10.6.1 | Wet ESP followed by regenerative thermal oxidizer. Emission factor represents average of data set. The data spreadsheets, which may be more useful for specific applications, are available on EPA's Technology Transfer Network (TTN) website at: http://www.epa.gov/ttn/chief/. | EPA. March 2002. Section 10.6.1, Waferboard/Oriented Strandboard Manufacturing. In: Compilation of Air Pollutant Emission Factors, Volume 1: Stationary Point and Area Sources, AP-42. U.S. Environmental Protection Agency, Office of Air Quality Planning and Standards. | E | 0 | 2002-03-01 |  | 0
21224 | 30701009 |  | Point | Industrial Processes | Pulp and Paper and Wood Products | Oriented Strandboard (OSB) Manufacture | Direct Wood-fired Rotary Dryer, Softwoods | PM-FIL |  | PM, filterable | 334 | 131 | 192 | THERMAL OXIDIZER | 21224 | 0 |  | 0.051 |  | 0 | Lb | Tons | Oven-dried Wood | Produced | Oven-dried WoodTonsProduced |  | 10.6.1 | Wet ESP followed by regenerative thermal oxidizer. Emission factor represents average of data set. The data spreadsheets, which may be more useful for specific applications, are available on EPA's Technology Transfer Network (TTN) website at: http://www.epa.gov/ttn/chief/. | EPA. March 2002. Section 10.6.1, Waferboard/Oriented Strandboard Manufacturing. In: Compilation of Air Pollutant Emission Factors, Volume 1: Stationary Point and Area Sources, AP-42. U.S. Environmental Protection Agency, Office of Air Quality Planning and Standards. | E | 0 | 2002-03-01 |  | 0
21225 | 30701009 |  | Point | Industrial Processes | Pulp and Paper and Wood Products | Oriented Strandboard (OSB) Manufacture | Direct Wood-fired Rotary Dryer, Softwoods | PM-FIL |  | PM, filterable | 334 | 159 | 215 | ELECTRIFIED FILTER BED | #N/A | 1 |  | 0.56 | 0.56 | 0 | Lb | Tons | Oven-dried Wood | Produced | Oven-dried WoodTonsProduced |  | 10.6.1 | Emission factor represents average of data set. The data spreadsheets, which may be more useful for specific applications, are available on EPA's Technology Transfer Network (TTN) website at: http://www.epa.gov/ttn/chief/. | EPA. March 2002. Section 10.6.1, Waferboard/Oriented Strandboard Manufacturing. In: Compilation of Air Pollutant Emission Factors, Volume 1: Stationary Point and Area Sources, AP-42. U.S. Environmental Protection Agency, Office of Air Quality Planning and Standards. | D | 0 | 2002-03-01 |  | 0
21226 | 30701009 |  | Point | Industrial Processes | Pulp and Paper and Wood Products | Oriented Strandboard (OSB) Manufacture | Direct Wood-fired Rotary Dryer, Softwoods | PM10-FIL |  | PM10, filterable | 338 | 0 | 129 | UNCONTROLLED | #N/A | 1 |  | 2.5 | 2.5 | 0 | Lb | Tons | Oven-dried Wood | Produced | Oven-dried WoodTonsProduced |  | 10.6.1 | Multiclones are used for PM; effects on PM10 are considered negligible. Emission factor represents average of data set. The data spreadsheets, which may be more useful for specific applications, are available on EPA's Technology Transfer Network (TTN) website at: http://www.epa.gov/ttn/chief/. | EPA. March 2002. Section 10.6.1, Waferboard/Oriented Strandboard Manufacturing. In: Compilation of Air Pollutant Emission Factors, Volume 1: Stationary Point and Area Sources, AP-42. U.S. Environmental Protection Agency, Office of Air Quality Planning and Standards. | D | 0 | 2002-03-01 |  | 0
21227 | 30701009 |  | Point | Industrial Processes | Pulp and Paper and Wood Products | Oriented Strandboard (OSB) Manufacture | Direct Wood-fired Rotary Dryer, Softwoods | 123386 | 123-38-6 | Propionaldehyde | 354 | 0 | 129 | UNCONTROLLED | #N/A | 1 |  | 0.011 | 0.011 | 0 | Lb | Tons | Oven-dried Wood | Produced | Oven-dried WoodTonsProduced |  | 10.6.1 | Hazardous air pollutant. Emission factor represents average of data set. The data spreadsheets, which may be more useful for specific applications, are available on EPA's Technology Transfer Network (TTN) website at: http://www.epa.gov/ttn/chief/. | EPA. March 2002. Section 10.6.1, Waferboard/Oriented Strandboard Manufacturing. In: Compilation of Air Pollutant Emission Factors, Volume 1: Stationary Point and Area Sources, AP-42. U.S. Environmental Protection Agency, Office of Air Quality Planning and Standards. | D | 0 | 2002-03-01 |  | 0
21228 | 30701009 |  | Point | Industrial Processes | Pulp and Paper and Wood Products | Oriented Strandboard (OSB) Manufacture | Direct Wood-fired Rotary Dryer, Softwoods | 108883 | 108-88-3 | Toluene | 397 | 0 | 129 | UNCONTROLLED | #N/A | 1 |  | 0.015 | 0.015 | 0 | Lb | Tons | Oven-dried Wood | Produced | Oven-dried WoodTonsProduced |  | 10.6.1 | Hazardous air pollutant. Emission factor represents average of data set. The data spreadsheets, which may be more useful for specific applications, are available on EPA's Technology Transfer Network (TTN) website at: http://www.epa.gov/ttn/chief/. | EPA. March 2002. Section 10.6.1, Waferboard/Oriented Strandboard Manufacturing. In: Compilation of Air Pollutant Emission Factors, Volume 1: Stationary Point and Area Sources, AP-42. U.S. Environmental Protection Agency, Office of Air Quality Planning and Standards. | D | 0 | 2002-03-01 |  | 0
21229 | 30701009 |  | Point | Industrial Processes | Pulp and Paper and Wood Products | Oriented Strandboard (OSB) Manufacture | Direct Wood-fired Rotary Dryer, Softwoods | VOC |  | Volatile organic compounds (VOC) | 417 | 0 | 129 | UNCONTROLLED | #N/A | 1 |  | 8.1 | 8.1 | 0 | Lb | Tons | Oven-dried Wood | Produced | Oven-dried WoodTonsProduced |  | 10.6.1 | VOC as propane = (1.22 ? THC) + formaldehyde - (acetone + methane + methylene chloride); a value of zero is inserted in the equation for the specified compounds where no emission factor is available. Emission factor represents average of data set. The data spreadsheets, which may be more useful for specific applications, are available on EPA's Technology Transfer Network (TTN) website at: http://www.epa.gov/ttn/chief/. | EPA. March 2002. Section 10.6.1, Waferboard/Oriented Strandboard Manufacturing. In: Compilation of Air Pollutant Emission Factors, Volume 1: Stationary Point and Area Sources, AP-42. U.S. Environmental Protection Agency, Office of Air Quality Planning and Standards. | C | 0 | 2002-03-01 |  | 0
21230 | 30701009 |  | Point | Industrial Processes | Pulp and Paper and Wood Products | Oriented Strandboard (OSB) Manufacture | Direct Wood-fired Rotary Dryer, Softwoods | VOC |  | Volatile organic compounds (VOC) | 417 | 131 | 192 | THERMAL OXIDIZER | #N/A | 1 |  | 0.32 | 0.32 | 0 | Lb | Tons | Oven-dried Wood | Produced | Oven-dried WoodTonsProduced |  | 10.6.1 | Regenerative thermal oxidizer. VOC as propane = (1.22 ? THC) + formaldehyde - (acetone + methane + methylene chloride); a value of zero is inserted in the equation for the specified compounds where no emission factor is available. Emission factor represents average of data set. The data spreadsheets, which may be more useful for specific applications, are available on EPA's Technology Transfer Network (TTN) website at: http://www.epa.gov/ttn/chief/. | EPA. March 2002. Section 10.6.1, Waferboard/Oriented Strandboard Manufacturing. In: Compilation of Air Pollutant Emission Factors, Volume 1: Stationary Point and Area Sources, AP-42. U.S. Environmental Protection Agency, Office of Air Quality Planning and Standards. | E | 0 | 2002-03-01 |  | 0
21231 | 30701010 |  | Point | Industrial Processes | Pulp and Paper and Wood Products | Oriented Strandboard (OSB) Manufacture | Direct Wood-fired Rotary Dryer, Hardwoods | 75070 | 75-07-0 | Acetaldehyde | 71 | 0 | 129 | UNCONTROLLED | #N/A | 1 |  | 0.62 | 0.62 | 0 | Lb | Tons | Oven-dried Wood | Produced | Oven-dried WoodTonsProduced |  | 10.6.1 | Hazardous air pollutant. Emission factor represents average of data set. The data spreadsheets, which may be more useful for specific applications, are available on EPA's Technology Transfer Network (TTN) website at: http://www.epa.gov/ttn/chief/. | EPA. March 2002. Section 10.6.1, Waferboard/Oriented Strandboard Manufacturing. In: Compilation of Air Pollutant Emission Factors, Volume 1: Stationary Point and Area Sources, AP-42. U.S. Environmental Protection Agency, Office of Air Quality Planning and Standards. | E | 0 | 2002-03-01 |  | 0
21232 | 30701010 |  | Point | Industrial Processes | Pulp and Paper and Wood Products | Oriented Strandboard (OSB) Manufacture | Direct Wood-fired Rotary Dryer, Hardwoods | 75070 | 75-07-0 | Acetaldehyde | 71 | 131 | 192 | THERMAL OXIDIZER | #N/A | 1 |  | 0.11 | 0.11 | 0 | Lb | Tons | Oven-dried Wood | Produced | Oven-dried WoodTonsProduced |  | 10.6.1 | Regenerative thermal oxidizer. Hazardous air pollutant. Emission factor represents average of data set. The data spreadsheets, which may be more useful for specific applications, are available on EPA's Technology Transfer Network (TTN) website at: http://www.epa.gov/ttn/chief/. | EPA. March 2002. Section 10.6.1, Waferboard/Oriented Strandboard Manufacturing. In: Compilation of Air Pollutant Emission Factors, Volume 1: Stationary Point and Area Sources, AP-42. U.S. Environmental Protection Agency, Office of Air Quality Planning and Standards. | E | 0 | 2002-03-01 |  | 0
21233 | 30701010 |  | Point | Industrial Processes | Pulp and Paper and Wood Products | Oriented Strandboard (OSB) Manufacture | Direct Wood-fired Rotary Dryer, Hardwoods |  | 67-64-1 | Acetone | 73 | 0 | 129 | UNCONTROLLED | #N/A | 1 |  | 0.041 | 0.041 | 0 | Lb | Tons | Oven-dried Wood | Produced | Oven-dried WoodTonsProduced |  | 10.6.1 | Emission factor represents average of data set. The data spreadsheets, which may be more useful for specific applications, are available on EPA's Technology Transfer Network (TTN) website at: http://www.epa.gov/ttn/chief/. | EPA. March 2002. Section 10.6.1, Waferboard/Oriented Strandboard Manufacturing. In: Compilation of Air Pollutant Emission Factors, Volume 1: Stationary Point and Area Sources, AP-42. U.S. Environmental Protection Agency, Office of Air Quality Planning and Standards. | E | 0 | 2002-03-01 |  | 0
21234 | 30701010 |  | Point | Industrial Processes | Pulp and Paper and Wood Products | Oriented Strandboard (OSB) Manufacture | Direct Wood-fired Rotary Dryer, Hardwoods |  | 67-64-1 | Acetone | 73 | 131 | 192 | THERMAL OXIDIZER | #N/A | 1 |  | 0.012 | 0.012 | 0 | Lb | Tons | Oven-dried Wood | Produced | Oven-dried WoodTonsProduced |  | 10.6.1 | Regenerative thermal oxidizer. Emission factor represents average of data set. The data spreadsheets, which may be more useful for specific applications, are available on EPA's Technology Transfer Network (TTN) website at: http://www.epa.gov/ttn/chief . | EPA. March 2002. Section 10.6.1, Waferboard/Oriented Strandboard Manufacturing. In: Compilation of Air Pollutant Emission Factors, Volume 1: Stationary Point and Area Sources, AP-42. U.S. Environmental Protection Agency, Office of Air Quality Planning and Standards. | E | 0 | 2002-03-01 |  | 0
21235 | 30701010 |  | Point | Industrial Processes | Pulp and Paper and Wood Products | Oriented Strandboard (OSB) Manufacture | Direct Wood-fired Rotary Dryer, Hardwoods | 107028 | 107-02-8 | Acrolein | 79 | 0 | 129 | UNCONTROLLED | #N/A | 1 |  | 0.2 | 0.2 | 0 | Lb | Tons | Oven-dried Wood | Produced | Oven-dried WoodTonsProduced |  | 10.6.1 | Hazardous air pollutant. Emission factor represents average of data set. The data spreadsheets, which may be more useful for specific applications, are available on EPA's Technology Transfer Network (TTN) website at: http://www.epa.gov/ttn/chief/. | EPA. March 2002. Section 10.6.1, Waferboard/Oriented Strandboard Manufacturing. In: Compilation of Air Pollutant Emission Factors, Volume 1: Stationary Point and Area Sources, AP-42. U.S. Environmental Protection Agency, Office of Air Quality Planning and Standards. | E | 0 | 2002-03-01 |  | 0
21236 | 30701010 |  | Point | Industrial Processes | Pulp and Paper and Wood Products | Oriented Strandboard (OSB) Manufacture | Direct Wood-fired Rotary Dryer, Hardwoods | 107028 | 107-02-8 | Acrolein | 79 | 131 | 192 | THERMAL OXIDIZER | #N/A | 1 |  | 0.031 | 0.031 | 0 | Lb | Tons | Oven-dried Wood | Produced | Oven-dried WoodTonsProduced |  | 10.6.1 | Regenerative thermal oxidizer. Hazardous air pollutant. Emission factor represents average of data set. The data spreadsheets, which may be more useful for specific applications, are available on EPA's Technology Transfer Network (TTN) website at: http://www.epa.gov/ttn/chief/. | EPA. March 2002. Section 10.6.1, Waferboard/Oriented Strandboard Manufacturing. In: Compilation of Air Pollutant Emission Factors, Volume 1: Stationary Point and Area Sources, AP-42. U.S. Environmental Protection Agency, Office of Air Quality Planning and Standards. | E | 0 | 2002-03-01 |  | 0
21237 | 30701010 |  | Point | Industrial Processes | Pulp and Paper and Wood Products | Oriented Strandboard (OSB) Manufacture | Direct Wood-fired Rotary Dryer, Hardwoods | 71432 | 71-43-2 | Benzene | 98 | 0 | 129 | UNCONTROLLED | #N/A | 1 |  | 0.0016 | 0.0016 | 0 | Lb | Tons | Oven-dried Wood | Produced | Oven-dried WoodTonsProduced |  | 10.6.1 | Emission controls used are for PM; effects on gaseous emissions are considered negligible. | EPA. December, 1998. Section 10.6.1, Waferboard/Oriented Strandboard Manufacturing. In: Compilation of Air Pollutant Emission Factors, Volume 1: Stationary Point and Area Sources, Fifth Edition, AP-42, Supplement E. U.S. Environmental Protection Agency, Office of Air Quality Planning and Standards. Research Triangle Park, North Carolina. | E | 0 | 1998-12-01 | 2002-03-01 | 0
21238 | 30701010 |  | Point | Industrial Processes | Pulp and Paper and Wood Products | Oriented Strandboard (OSB) Manufacture | Direct Wood-fired Rotary Dryer, Hardwoods | 71432 | 71-43-2 | Benzene | 98 | 0 | 129 | UNCONTROLLED | #N/A | 1 |  | 0.01 | 0.01 | 0 | Lb | Tons | Oven-dried Wood | Produced | Oven-dried WoodTonsProduced |  | 10.6.1 | Hazardous air pollutant. Emission factor represents average of data set. The data spreadsheets, which may be more useful for specific applications, are available on EPA's Technology Transfer Network (TTN) website at: http://www.epa.gov/ttn/chief/. | EPA. March 2002. Section 10.6.1, Waferboard/Oriented Strandboard Manufacturing. In: Compilation of Air Pollutant Emission Factors, Volume 1: Stationary Point and Area Sources, AP-42. U.S. Environmental Protection Agency, Office of Air Quality Planning and Standards. | D | 0 | 2002-03-01 |  | 0
21239 | 30701010 |  | Point | Industrial Processes | Pulp and Paper and Wood Products | Oriented Strandboard (OSB) Manufacture | Direct Wood-fired Rotary Dryer, Hardwoods | 71432 | 71-43-2 | Benzene | 98 | 131 | 192 | THERMAL OXIDIZER | #N/A | 1 |  | 0.0041 | 0.0041 | 0 | Lb | Tons | Oven-dried Wood | Produced | Oven-dried WoodTonsProduced |  | 10.6.1 | Regenerative thermal oxidizer. Hazardous air pollutant. Emission factor represents average of data set. The data spreadsheets, which may be more useful for specific applications, are available on EPA's Technology Transfer Network (TTN) website at: http://www.epa.gov/ttn/chief/. | EPA. March 2002. Section 10.6.1, Waferboard/Oriented Strandboard Manufacturing. In: Compilation of Air Pollutant Emission Factors, Volume 1: Stationary Point and Area Sources, AP-42. U.S. Environmental Protection Agency, Office of Air Quality Planning and Standards. | D | 0 | 2002-03-01 |  | 0
21240 | 30701010 |  | Point | Industrial Processes | Pulp and Paper and Wood Products | Oriented Strandboard (OSB) Manufacture | Direct Wood-fired Rotary Dryer, Hardwoods | 50328 | 50-32-8 | Benzo (a) pyrene | 103 | 0 | 129 | UNCONTROLLED | #N/A | 1 |  | 3e-06 | 3e-06 | 0 | Lb | Tons | Oven-dried Wood | Produced | Oven-dried WoodTonsProduced |  | 10.6.1 | Emission controls used are for PM; effects on gaseous emissions are considered negligible. | EPA. December, 1998. Section 10.6.1, Waferboard/Oriented Strandboard Manufacturing. In: Compilation of Air Pollutant Emission Factors, Volume 1: Stationary Point and Area Sources, Fifth Edition, AP-42, Supplement E. U.S. Environmental Protection Agency, Office of Air Quality Planning and Standards. Research Triangle Park, North Carolina. | E | 0 | 1998-12-01 | 2002-03-01 | 0
21241 | 30701010 |  | Point | Industrial Processes | Pulp and Paper and Wood Products | Oriented Strandboard (OSB) Manufacture | Direct Wood-fired Rotary Dryer, Hardwoods | CO2 | 124-38-9 | Carbon dioxide | 136 | 0 | 129 | UNCONTROLLED | #N/A | 1 |  | 600 | 600 | 0 | Lb | Tons | Oven-dried Wood | Produced | Oven-dried WoodTonsProduced |  | 10.6.1 | Emission controls are used for PM; effects on gaseous emissions are considered negligible. | EPA. December, 1998. Section 10.6.1, Waferboard/Oriented Strandboard Manufacturing. In: Compilation of Air Pollutant Emission Factors, Volume 1: Stationary Point and Area Sources, Fifth Edition, AP-42, Supplement E. U.S. Environmental Protection Agency, Office of Air Quality Planning and Standards. Research Triangle Park, North Carolina. | B | 0 | 1998-12-01 | 2002-03-01 | 0
21242 | 30701010 |  | Point | Industrial Processes | Pulp and Paper and Wood Products | Oriented Strandboard (OSB) Manufacture | Direct Wood-fired Rotary Dryer, Hardwoods | CO2 | 124-38-9 | Carbon dioxide | 136 | 0 | 129 | UNCONTROLLED | #N/A | 1 |  | 680 | 680 | 0 | Lb | Tons | Oven-dried Wood | Produced | Oven-dried WoodTonsProduced |  | 10.6.1 | Emission factor represents average of data set. The data spreadsheets, which may be more useful for specific applications, are available on EPA's Technology Transfer Network (TTN) website at: http://www.epa.gov/ttn/chief/. | EPA. March 2002. Section 10.6.1, Waferboard/Oriented Strandboard Manufacturing. In: Compilation of Air Pollutant Emission Factors, Volume 1: Stationary Point and Area Sources, AP-42. U.S. Environmental Protection Agency, Office of Air Quality Planning and Standards. | B | 0 | 2002-03-01 |  | 0
21243 | 30701010 |  | Point | Industrial Processes | Pulp and Paper and Wood Products | Oriented Strandboard (OSB) Manufacture | Direct Wood-fired Rotary Dryer, Hardwoods | CO2 | 124-38-9 | Carbon dioxide | 136 | 131 | 192 | THERMAL OXIDIZER | #N/A | 1 |  | 760 | 760 | 0 | Lb | Tons | Oven-dried Wood | Produced | Oven-dried WoodTonsProduced |  | 10.6.1 |  | EPA. December, 1998. Section 10.6.1, Waferboard/Oriented Strandboard Manufacturing. In: Compilation of Air Pollutant Emission Factors, Volume 1: Stationary Point and Area Sources, Fifth Edition, AP-42, Supplement E. U.S. Environmental Protection Agency, Office of Air Quality Planning and Standards. Research Triangle Park, North Carolina. | B | 0 | 1998-12-01 | 2002-03-01 | 0
21244 | 30701010 |  | Point | Industrial Processes | Pulp and Paper and Wood Products | Oriented Strandboard (OSB) Manufacture | Direct Wood-fired Rotary Dryer, Hardwoods | CO2 | 124-38-9 | Carbon dioxide | 136 | 131 | 192 | THERMAL OXIDIZER | #N/A | 1 |  | 780 | 780 | 0 | Lb | Tons | Oven-dried Wood | Produced | Oven-dried WoodTonsProduced |  | 10.6.1 | Regenerative thermal oxidizer. Emission factor represents average of data set. The data spreadsheets, which may be more useful for specific applications, are available on EPA's Technology Transfer Network (TTN) website at: http://www.epa.gov/ttn/chief . | EPA. March 2002. Section 10.6.1, Waferboard/Oriented Strandboard Manufacturing. In: Compilation of Air Pollutant Emission Factors, Volume 1: Stationary Point and Area Sources, AP-42. U.S. Environmental Protection Agency, Office of Air Quality Planning and Standards. | C | 0 | 2002-03-01 |  | 0
21245 | 30701010 |  | Point | Industrial Processes | Pulp and Paper and Wood Products | Oriented Strandboard (OSB) Manufacture | Direct Wood-fired Rotary Dryer, Hardwoods | CO | 630-08-0 | Carbon monoxide | 137 | 0 | 129 | UNCONTROLLED | #N/A | 1 |  | 5.8 | 5.8 | 0 | Lb | Tons | Oven-dried Wood | Produced | Oven-dried WoodTonsProduced |  | 10.6.1 | Emission controls are used for PM; effects on gaseous emissions are considered negligible. | EPA. December, 1998. Section 10.6.1, Waferboard/Oriented Strandboard Manufacturing. In: Compilation of Air Pollutant Emission Factors, Volume 1: Stationary Point and Area Sources, Fifth Edition, AP-42, Supplement E. U.S. Environmental Protection Agency, Office of Air Quality Planning and Standards. Research Triangle Park, North Carolina. | B | 0 | 1998-12-01 | 2002-03-01 | 0
21246 | 30701010 |  | Point | Industrial Processes | Pulp and Paper and Wood Products | Oriented Strandboard (OSB) Manufacture | Direct Wood-fired Rotary Dryer, Hardwoods | CO | 630-08-0 | Carbon monoxide | 137 | 0 | 129 | UNCONTROLLED | #N/A | 1 |  | 5.5 | 5.5 | 0 | Lb | Tons | Oven-dried Wood | Produced | Oven-dried WoodTonsProduced |  | 10.6.1 | Emission factor represents average of data set. The data spreadsheets, which may be more useful for specific applications, are available on EPA's Technology Transfer Network (TTN) website at: http://www.epa.gov/ttn/chief/. | EPA. March 2002. Section 10.6.1, Waferboard/Oriented Strandboard Manufacturing. In: Compilation of Air Pollutant Emission Factors, Volume 1: Stationary Point and Area Sources, AP-42. U.S. Environmental Protection Agency, Office of Air Quality Planning and Standards. | B | 0 | 2002-03-01 |  | 0
21247 | 30701010 |  | Point | Industrial Processes | Pulp and Paper and Wood Products | Oriented Strandboard (OSB) Manufacture | Direct Wood-fired Rotary Dryer, Hardwoods | CO | 630-08-0 | Carbon monoxide | 137 | 131 | 192 | THERMAL OXIDIZER | #N/A | 1 |  | 2.1 | 2.1 | 0 | Lb | Tons | Oven-dried Wood | Produced | Oven-dried WoodTonsProduced |  | 10.6.1 |  | EPA. December, 1998. Section 10.6.1, Waferboard/Oriented Strandboard Manufacturing. In: Compilation of Air Pollutant Emission Factors, Volume 1: Stationary Point and Area Sources, Fifth Edition, AP-42, Supplement E. U.S. Environmental Protection Agency, Office of Air Quality Planning and Standards. Research Triangle Park, North Carolina. | C | 0 | 1998-12-01 | 2002-03-01 | 0
21248 | 30701010 |  | Point | Industrial Processes | Pulp and Paper and Wood Products | Oriented Strandboard (OSB) Manufacture | Direct Wood-fired Rotary Dryer, Hardwoods | CO | 630-08-0 | Carbon monoxide | 137 | 131 | 192 | THERMAL OXIDIZER | #N/A | 1 |  | 1.5 | 1.5 | 0 | Lb | Tons | Oven-dried Wood | Produced | Oven-dried WoodTonsProduced |  | 10.6.1 | Regenerative thermal oxidizer. Emission factor represents average of data set. The data spreadsheets, which may be more useful for specific applications, are available on EPA's Technology Transfer Network (TTN) website at: http://www.epa.gov/ttn/chief . | EPA. March 2002. Section 10.6.1, Waferboard/Oriented Strandboard Manufacturing. In: Compilation of Air Pollutant Emission Factors, Volume 1: Stationary Point and Area Sources, AP-42. U.S. Environmental Protection Agency, Office of Air Quality Planning and Standards. | D | 0 | 2002-03-01 |  | 0
21249 | 30701010 |  | Point | Industrial Processes | Pulp and Paper and Wood Products | Oriented Strandboard (OSB) Manufacture | Direct Wood-fired Rotary Dryer, Hardwoods | 50000 | 50-00-0 | Formaldehyde | 210 | 0 | 129 | UNCONTROLLED | #N/A | 1 |  | 0.084 | 0.084 | 0 | Lb | Tons | Oven-dried Wood | Produced | Oven-dried WoodTonsProduced |  | 10.6.1 | Emission controls used are for PM; effects on gaseous emissions are considered negligible. | EPA. December, 1998. Section 10.6.1, Waferboard/Oriented Strandboard Manufacturing. In: Compilation of Air Pollutant Emission Factors, Volume 1: Stationary Point and Area Sources, Fifth Edition, AP-42, Supplement E. U.S. Environmental Protection Agency, Office of Air Quality Planning and Standards. Research Triangle Park, North Carolina. | D | 0 | 1998-12-01 | 2002-03-01 | 0
21250 | 30701010 |  | Point | Industrial Processes | Pulp and Paper and Wood Products | Oriented Strandboard (OSB) Manufacture | Direct Wood-fired Rotary Dryer, Hardwoods | 50000 | 50-00-0 | Formaldehyde | 210 | 0 | 129 | UNCONTROLLED | #N/A | 1 |  | 0.11 | 0.11 | 0 | Lb | Tons | Oven-dried Wood | Produced | Oven-dried WoodTonsProduced |  | 10.6.1 | Hazardous air pollutant. Emission factor represents average of data set. The data spreadsheets, which may be more useful for specific applications, are available on EPA's Technology Transfer Network (TTN) website at: http://www.epa.gov/ttn/chief/. | EPA. March 2002. Section 10.6.1, Waferboard/Oriented Strandboard Manufacturing. In: Compilation of Air Pollutant Emission Factors, Volume 1: Stationary Point and Area Sources, AP-42. U.S. Environmental Protection Agency, Office of Air Quality Planning and Standards. | B | 0 | 2002-03-01 |  | 0
21251 | 30701010 |  | Point | Industrial Processes | Pulp and Paper and Wood Products | Oriented Strandboard (OSB) Manufacture | Direct Wood-fired Rotary Dryer, Hardwoods | 50000 | 50-00-0 | Formaldehyde | 210 | 131 | 192 | THERMAL OXIDIZER | #N/A | 1 |  | 0.017 | 0.017 | 0 | Lb | Tons | Oven-dried Wood | Produced | Oven-dried WoodTonsProduced |  | 10.6.1 |  | EPA. December, 1998. Section 10.6.1, Waferboard/Oriented Strandboard Manufacturing. In: Compilation of Air Pollutant Emission Factors, Volume 1: Stationary Point and Area Sources, Fifth Edition, AP-42, Supplement E. U.S. Environmental Protection Agency, Office of Air Quality Planning and Standards. Research Triangle Park, North Carolina. | E | 0 | 1998-12-01 | 2002-03-01 | 0
21252 | 30701010 |  | Point | Industrial Processes | Pulp and Paper and Wood Products | Oriented Strandboard (OSB) Manufacture | Direct Wood-fired Rotary Dryer, Hardwoods | 50000 | 50-00-0 | Formaldehyde | 210 | 131 | 192 | THERMAL OXIDIZER | #N/A | 1 |  | 0.092 | 0.092 | 0 | Lb | Tons | Oven-dried Wood | Produced | Oven-dried WoodTonsProduced |  | 10.6.1 | Regenerative thermal oxidizer. Hazardous air pollutant. Emission factor represents average of data set. The data spreadsheets, which may be more useful for specific applications, are available on EPA's Technology Transfer Network (TTN) website at: http://www.epa.gov/ttn/chief/. | EPA. March 2002. Section 10.6.1, Waferboard/Oriented Strandboard Manufacturing. In: Compilation of Air Pollutant Emission Factors, Volume 1: Stationary Point and Area Sources, AP-42. U.S. Environmental Protection Agency, Office of Air Quality Planning and Standards. | D | 0 | 2002-03-01 |  | 0
21253 | 30701010 |  | Point | Industrial Processes | Pulp and Paper and Wood Products | Oriented Strandboard (OSB) Manufacture | Direct Wood-fired Rotary Dryer, Hardwoods |  |  | Hydrocarbons, total, as carbon | 228 | 0 | 129 | UNCONTROLLED | #N/A | 1 |  | 1.7 | 1.7 | 0 | Lb | Tons | Oven-dried Wood | Produced | Oven-dried WoodTonsProduced |  | 10.6.1 | Emission factor represents average of data set. The data spreadsheets, which may be more useful for specific applications, are available on EPA's Technology Transfer Network (TTN) website at: http://www.epa.gov/ttn/chief/. | EPA. March 2002. Section 10.6.1, Waferboard/Oriented Strandboard Manufacturing. In: Compilation of Air Pollutant Emission Factors, Volume 1: Stationary Point and Area Sources, AP-42. U.S. Environmental Protection Agency, Office of Air Quality Planning and Standards. | B | 0 | 2002-03-01 |  | 0
21254 | 30701010 |  | Point | Industrial Processes | Pulp and Paper and Wood Products | Oriented Strandboard (OSB) Manufacture | Direct Wood-fired Rotary Dryer, Hardwoods |  |  | Hydrocarbons, total, as carbon | 228 | 131 | 192 | THERMAL OXIDIZER | #N/A | 1 |  | 0.15 | 0.15 | 0 | Lb | Tons | Oven-dried Wood | Produced | Oven-dried WoodTonsProduced |  | 10.6.1 | Regenerative thermal oxidizer. Emission factor represents average of data set. The data spreadsheets, which may be more useful for specific applications, are available on EPA's Technology Transfer Network (TTN) website at: http://www.epa.gov/ttn/chief . | EPA. March 2002. Section 10.6.1, Waferboard/Oriented Strandboard Manufacturing. In: Compilation of Air Pollutant Emission Factors, Volume 1: Stationary Point and Area Sources, AP-42. U.S. Environmental Protection Agency, Office of Air Quality Planning and Standards. | D | 0 | 2002-03-01 |  | 0
21255 | 30701010 |  | Point | Industrial Processes | Pulp and Paper and Wood Products | Oriented Strandboard (OSB) Manufacture | Direct Wood-fired Rotary Dryer, Hardwoods | 67561 | 67-56-1 | Methyl alcohol | 262 | 0 | 129 | UNCONTROLLED | #N/A | 1 |  | 0.33 | 0.33 | 0 | Lb | Tons | Oven-dried Wood | Produced | Oven-dried WoodTonsProduced |  | 10.6.1 | Hazardous air pollutant. Emission factor represents average of data set. The data spreadsheets, which may be more useful for specific applications, are available on EPA's Technology Transfer Network (TTN) website at: http://www.epa.gov/ttn/chief/. | EPA. March 2002. Section 10.6.1, Waferboard/Oriented Strandboard Manufacturing. In: Compilation of Air Pollutant Emission Factors, Volume 1: Stationary Point and Area Sources, AP-42. U.S. Environmental Protection Agency, Office of Air Quality Planning and Standards. | E | 0 | 2002-03-01 |  | 0
21256 | 30701010 |  | Point | Industrial Processes | Pulp and Paper and Wood Products | Oriented Strandboard (OSB) Manufacture | Direct Wood-fired Rotary Dryer, Hardwoods | 67561 | 67-56-1 | Methyl alcohol | 262 | 131 | 192 | THERMAL OXIDIZER | #N/A | 1 |  | 0.072 | 0.072 | 0 | Lb | Tons | Oven-dried Wood | Produced | Oven-dried WoodTonsProduced |  | 10.6.1 | Regenerative thermal oxidizer. Hazardous air pollutant. Emission factor represents average of data set. The data spreadsheets, which may be more useful for specific applications, are available on EPA's Technology Transfer Network (TTN) website at: http://www.epa.gov/ttn/chief/. | EPA. March 2002. Section 10.6.1, Waferboard/Oriented Strandboard Manufacturing. In: Compilation of Air Pollutant Emission Factors, Volume 1: Stationary Point and Area Sources, AP-42. U.S. Environmental Protection Agency, Office of Air Quality Planning and Standards. | E | 0 | 2002-03-01 |  | 0
21257 | 30701010 |  | Point | Industrial Processes | Pulp and Paper and Wood Products | Oriented Strandboard (OSB) Manufacture | Direct Wood-fired Rotary Dryer, Hardwoods | 78933 | 78-93-3 | Methyl ethyl ketone | 268 | 0 | 129 | UNCONTROLLED | #N/A | 1 |  | 0.0071 | 0.0071 | 0 | Lb | Tons | Oven-dried Wood | Produced | Oven-dried WoodTonsProduced |  | 10.6.1 | Hazardous air pollutant. Emission factor represents average of data set. The data spreadsheets, which may be more useful for specific applications, are available on EPA's Technology Transfer Network (TTN) website at: http://www.epa.gov/ttn/chief/. | EPA. March 2002. Section 10.6.1, Waferboard/Oriented Strandboard Manufacturing. In: Compilation of Air Pollutant Emission Factors, Volume 1: Stationary Point and Area Sources, AP-42. U.S. Environmental Protection Agency, Office of Air Quality Planning and Standards. | E | 0 | 2002-03-01 |  | 0
21258 | 30701010 |  | Point | Industrial Processes | Pulp and Paper and Wood Products | Oriented Strandboard (OSB) Manufacture | Direct Wood-fired Rotary Dryer, Hardwoods | NOX |  | Nitrogen oxides (NOx) | 303 | 0 | 129 | UNCONTROLLED | #N/A | 1 |  | 0.65 | 0.65 | 0 | Lb | Tons | Oven-dried Wood | Produced | Oven-dried WoodTonsProduced |  | 10.6.1 | Emission controls are used for PM; effects on gaseous emissions are considered negligible. | EPA. December, 1998. Section 10.6.1, Waferboard/Oriented Strandboard Manufacturing. In: Compilation of Air Pollutant Emission Factors, Volume 1: Stationary Point and Area Sources, Fifth Edition, AP-42, Supplement E. U.S. Environmental Protection Agency, Office of Air Quality Planning and Standards. Research Triangle Park, North Carolina. | B | 0 | 1998-12-01 | 2002-03-01 | 0
21259 | 30701010 |  | Point | Industrial Processes | Pulp and Paper and Wood Products | Oriented Strandboard (OSB) Manufacture | Direct Wood-fired Rotary Dryer, Hardwoods | NOX |  | Nitrogen oxides (NOx) | 303 | 0 | 129 | UNCONTROLLED | #N/A | 1 |  | 0.63 | 0.63 | 0 | Lb | Tons | Oven-dried Wood | Produced | Oven-dried WoodTonsProduced |  | 10.6.1 | Emission factor represents average of data set. The data spreadsheets, which may be more useful for specific applications, are available on EPA's Technology Transfer Network (TTN) website at: http://www.epa.gov/ttn/chief/. | EPA. March 2002. Section 10.6.1, Waferboard/Oriented Strandboard Manufacturing. In: Compilation of Air Pollutant Emission Factors, Volume 1: Stationary Point and Area Sources, AP-42. U.S. Environmental Protection Agency, Office of Air Quality Planning and Standards. | B | 0 | 2002-03-01 |  | 0
21260 | 30701010 |  | Point | Industrial Processes | Pulp and Paper and Wood Products | Oriented Strandboard (OSB) Manufacture | Direct Wood-fired Rotary Dryer, Hardwoods | NOX |  | Nitrogen oxides (NOx) | 303 | 131 | 192 | THERMAL OXIDIZER | #N/A | 1 |  | 0.6 | 0.6 | 0 | Lb | Tons | Oven-dried Wood | Produced | Oven-dried WoodTonsProduced |  | 10.6.1 |  | EPA. December, 1998. Section 10.6.1, Waferboard/Oriented Strandboard Manufacturing. In: Compilation of Air Pollutant Emission Factors, Volume 1: Stationary Point and Area Sources, Fifth Edition, AP-42, Supplement E. U.S. Environmental Protection Agency, Office of Air Quality Planning and Standards. Research Triangle Park, North Carolina. | C | 0 | 1998-12-01 | 2002-03-01 | 0
21261 | 30701010 |  | Point | Industrial Processes | Pulp and Paper and Wood Products | Oriented Strandboard (OSB) Manufacture | Direct Wood-fired Rotary Dryer, Hardwoods | NOX |  | Nitrogen oxides (NOx) | 303 | 131 | 192 | THERMAL OXIDIZER | #N/A | 1 |  | 0.42 | 0.42 | 0 | Lb | Tons | Oven-dried Wood | Produced | Oven-dried WoodTonsProduced |  | 10.6.1 | Regenerative thermal oxidizer. Emission factor represents average of data set. The data spreadsheets, which may be more useful for specific applications, are available on EPA's Technology Transfer Network (TTN) website at: http://www.epa.gov/ttn/chief . | EPA. March 2002. Section 10.6.1, Waferboard/Oriented Strandboard Manufacturing. In: Compilation of Air Pollutant Emission Factors, Volume 1: Stationary Point and Area Sources, AP-42. U.S. Environmental Protection Agency, Office of Air Quality Planning and Standards. | D | 0 | 2002-03-01 |  | 0
21262 | 30701010 |  | Point | Industrial Processes | Pulp and Paper and Wood Products | Oriented Strandboard (OSB) Manufacture | Direct Wood-fired Rotary Dryer, Hardwoods | 108952 | 108-95-2 | Phenol | 326 | 0 | 129 | UNCONTROLLED | #N/A | 1 |  | 0.005 | 0.005 | 0 | Lb | Tons | Oven-dried Wood | Produced | Oven-dried WoodTonsProduced |  | 10.6.1 | Emission controls used are for PM; effects on gaseous emissions are considered negligible. | EPA. December, 1998. Section 10.6.1, Waferboard/Oriented Strandboard Manufacturing. In: Compilation of Air Pollutant Emission Factors, Volume 1: Stationary Point and Area Sources, Fifth Edition, AP-42, Supplement E. U.S. Environmental Protection Agency, Office of Air Quality Planning and Standards. Research Triangle Park, North Carolina. | E | 0 | 1998-12-01 | 2002-03-01 | 0
21263 | 30701010 |  | Point | Industrial Processes | Pulp and Paper and Wood Products | Oriented Strandboard (OSB) Manufacture | Direct Wood-fired Rotary Dryer, Hardwoods | 108952 | 108-95-2 | Phenol | 326 | 0 | 129 | UNCONTROLLED | #N/A | 1 |  | 0.028 | 0.028 | 0 | Lb | Tons | Oven-dried Wood | Produced | Oven-dried WoodTonsProduced |  | 10.6.1 | Hazardous air pollutant. Emission factor represents average of data set. The data spreadsheets, which may be more useful for specific applications, are available on EPA's Technology Transfer Network (TTN) website at: http://www.epa.gov/ttn/chief/. | EPA. March 2002. Section 10.6.1, Waferboard/Oriented Strandboard Manufacturing. In: Compilation of Air Pollutant Emission Factors, Volume 1: Stationary Point and Area Sources, AP-42. U.S. Environmental Protection Agency, Office of Air Quality Planning and Standards. | E | 0 | 2002-03-01 |  | 0
21264 | 30701010 |  | Point | Industrial Processes | Pulp and Paper and Wood Products | Oriented Strandboard (OSB) Manufacture | Direct Wood-fired Rotary Dryer, Hardwoods | 108952 | 108-95-2 | Phenol | 326 | 131 | 192 | THERMAL OXIDIZER | #N/A | 1 |  | 0.0085 | 0.0085 | 0 | Lb | Tons | Oven-dried Wood | Produced | Oven-dried WoodTonsProduced |  | 10.6.1 | Regenerative thermal oxidizer. Hazardous air pollutant. Emission factor represents average of data set. The data spreadsheets, which may be more useful for specific applications, are available on EPA's Technology Transfer Network (TTN) website at: http://www.epa.gov/ttn/chief/. | EPA. March 2002. Section 10.6.1, Waferboard/Oriented Strandboard Manufacturing. In: Compilation of Air Pollutant Emission Factors, Volume 1: Stationary Point and Area Sources, AP-42. U.S. Environmental Protection Agency, Office of Air Quality Planning and Standards. | D | 0 | 2002-03-01 |  | 0
21265 | 30701010 |  | Point | Industrial Processes | Pulp and Paper and Wood Products | Oriented Strandboard (OSB) Manufacture | Direct Wood-fired Rotary Dryer, Hardwoods | PM-CON |  | PM, condensable | 330 | 0 | 129 | UNCONTROLLED | #N/A | 1 |  | 1.9 | 1.9 | 0 | Lb | Tons | Oven-dried Wood | Produced | Oven-dried WoodTonsProduced |  | 10.6.1 | Cyclones are used as product recovery devices and are not considered to be emission control equipment. | EPA. December, 1998. Section 10.6.1, Waferboard/Oriented Strandboard Manufacturing. In: Compilation of Air Pollutant Emission Factors, Volume 1: Stationary Point and Area Sources, Fifth Edition, AP-42, Supplement E. U.S. Environmental Protection Agency, Office of Air Quality Planning and Standards. Research Triangle Park, North Carolina. | E | 0 | 1998-12-01 | 2002-03-01 | 0
21266 | 30701010 |  | Point | Industrial Processes | Pulp and Paper and Wood Products | Oriented Strandboard (OSB) Manufacture | Direct Wood-fired Rotary Dryer, Hardwoods | PM-CON |  | PM, condensable | 330 | 0 | 129 | UNCONTROLLED | #N/A | 1 |  | 1.9 | 1.9 | 0 | Lb | Tons | Oven-dried Wood | Produced | Oven-dried WoodTonsProduced |  | 10.6.1 | Emission factor represents average of data set. The data spreadsheets, which may be more useful for specific applications, are available on EPA's Technology Transfer Network (TTN) website at: http://www.epa.gov/ttn/chief/. | EPA. March 2002. Section 10.6.1, Waferboard/Oriented Strandboard Manufacturing. In: Compilation of Air Pollutant Emission Factors, Volume 1: Stationary Point and Area Sources, AP-42. U.S. Environmental Protection Agency, Office of Air Quality Planning and Standards. | E | 0 | 2002-03-01 |  | 0
21267 | 30701010 |  | Point | Industrial Processes | Pulp and Paper and Wood Products | Oriented Strandboard (OSB) Manufacture | Direct Wood-fired Rotary Dryer, Hardwoods | PM-CON |  | PM, condensable | 330 | 121 | 183 | MULTIPLE CYCLONES | #N/A | 1 |  | 0.5 | 0.5 | 0 | Lb | Tons | Oven-dried Wood | Produced | Oven-dried WoodTonsProduced |  | 10.6.1 |  | EPA. December, 1998. Section 10.6.1, Waferboard/Oriented Strandboard Manufacturing. In: Compilation of Air Pollutant Emission Factors, Volume 1: Stationary Point and Area Sources, Fifth Edition, AP-42, Supplement E. U.S. Environmental Protection Agency, Office of Air Quality Planning and Standards. Research Triangle Park, North Carolina. | D | 0 | 1998-12-01 | 2002-03-01 | 0
21268 | 30701010 |  | Point | Industrial Processes | Pulp and Paper and Wood Products | Oriented Strandboard (OSB) Manufacture | Direct Wood-fired Rotary Dryer, Hardwoods | PM-CON |  | PM, condensable | 330 | 121 | 183 | MULTIPLE CYCLONES | #N/A | 1 |  | 0.38 | 0.38 | 0 | Lb | Tons | Oven-dried Wood | Produced | Oven-dried WoodTonsProduced |  | 10.6.1 | Emission factor represents average of data set. The data spreadsheets, which may be more useful for specific applications, are available on EPA's Technology Transfer Network (TTN) website at: http://www.epa.gov/ttn/chief/. | EPA. March 2002. Section 10.6.1, Waferboard/Oriented Strandboard Manufacturing. In: Compilation of Air Pollutant Emission Factors, Volume 1: Stationary Point and Area Sources, AP-42. U.S. Environmental Protection Agency, Office of Air Quality Planning and Standards. | E | 0 | 2002-03-01 |  | 0
21269 | 30701010 |  | Point | Industrial Processes | Pulp and Paper and Wood Products | Oriented Strandboard (OSB) Manufacture | Direct Wood-fired Rotary Dryer, Hardwoods | PM-CON |  | PM, condensable | 330 | 131 | 192 | THERMAL OXIDIZER | #N/A | 1 |  | 0.12 | 0.12 | 0 | Lb | Tons | Oven-dried Wood | Produced | Oven-dried WoodTonsProduced |  | 10.6.1 |  | EPA. December, 1998. Section 10.6.1, Waferboard/Oriented Strandboard Manufacturing. In: Compilation of Air Pollutant Emission Factors, Volume 1: Stationary Point and Area Sources, Fifth Edition, AP-42, Supplement E. U.S. Environmental Protection Agency, Office of Air Quality Planning and Standards. Research Triangle Park, North Carolina. | E | 0 | 1998-12-01 | 2002-03-01 | 0
21270 | 30701010 |  | Point | Industrial Processes | Pulp and Paper and Wood Products | Oriented Strandboard (OSB) Manufacture | Direct Wood-fired Rotary Dryer, Hardwoods | PM-CON |  | PM, condensable | 330 | 146 | 203 | WET ELECTROSTATIC PRECIPITATOR | #N/A | 1 |  | 0.3 | 0.3 | 0 | Lb | Tons | Oven-dried Wood | Produced | Oven-dried WoodTonsProduced |  | 10.6.1 |  | EPA. December, 1998. Section 10.6.1, Waferboard/Oriented Strandboard Manufacturing. In: Compilation of Air Pollutant Emission Factors, Volume 1: Stationary Point and Area Sources, Fifth Edition, AP-42, Supplement E. U.S. Environmental Protection Agency, Office of Air Quality Planning and Standards. Research Triangle Park, North Carolina. | D | 0 | 1998-12-01 | 2002-03-01 | 0
21271 | 30701010 |  | Point | Industrial Processes | Pulp and Paper and Wood Products | Oriented Strandboard (OSB) Manufacture | Direct Wood-fired Rotary Dryer, Hardwoods | PM-CON |  | PM, condensable | 330 | 146 | 203 | WET ELECTROSTATIC PRECIPITATOR | #N/A | 1 |  | 0.38 | 0.38 | 0 | Lb | Tons | Oven-dried Wood | Produced | Oven-dried WoodTonsProduced |  | 10.6.1 | Emission factor represents average of data set. The data spreadsheets, which may be more useful for specific applications, are available on EPA's Technology Transfer Network (TTN) website at: http://www.epa.gov/ttn/chief/. | EPA. March 2002. Section 10.6.1, Waferboard/Oriented Strandboard Manufacturing. In: Compilation of Air Pollutant Emission Factors, Volume 1: Stationary Point and Area Sources, AP-42. U.S. Environmental Protection Agency, Office of Air Quality Planning and Standards. | D | 0 | 2002-03-01 |  | 0
21272 | 30701010 |  | Point | Industrial Processes | Pulp and Paper and Wood Products | Oriented Strandboard (OSB) Manufacture | Direct Wood-fired Rotary Dryer, Hardwoods | PM-CON |  | PM, condensable | 330 | 146 | 203 | WET ELECTROSTATIC PRECIPITATOR | 21272 | 1 |  | 0.12 | 0.12 | 0 | Lb | Tons | Oven-dried Wood | Produced | Oven-dried WoodTonsProduced |  | 10.6.1 | Wet ESP followed by regenerative thermal oxidizer. Emission factor represents average of data set. The data spreadsheets, which may be more useful for specific applications, are available on EPA's Technology Transfer Network (TTN) website at: http://www.epa.gov/ttn/chief/. | EPA. March 2002. Section 10.6.1, Waferboard/Oriented Strandboard Manufacturing. In: Compilation of Air Pollutant Emission Factors, Volume 1: Stationary Point and Area Sources, AP-42. U.S. Environmental Protection Agency, Office of Air Quality Planning and Standards. | E | 0 | 2002-03-01 |  | 0
21272 | 30701010 |  | Point | Industrial Processes | Pulp and Paper and Wood Products | Oriented Strandboard (OSB) Manufacture | Direct Wood-fired Rotary Dryer, Hardwoods | PM-CON |  | PM, condensable | 330 | 131 | 192 | THERMAL OXIDIZER | 21272 | 0 |  | 0.12 |  | 0 | Lb | Tons | Oven-dried Wood | Produced | Oven-dried WoodTonsProduced |  | 10.6.1 | Wet ESP followed by regenerative thermal oxidizer. Emission factor represents average of data set. The data spreadsheets, which may be more useful for specific applications, are available on EPA's Technology Transfer Network (TTN) website at: http://www.epa.gov/ttn/chief/. | EPA. March 2002. Section 10.6.1, Waferboard/Oriented Strandboard Manufacturing. In: Compilation of Air Pollutant Emission Factors, Volume 1: Stationary Point and Area Sources, AP-42. U.S. Environmental Protection Agency, Office of Air Quality Planning and Standards. | E | 0 | 2002-03-01 |  | 0
21273 | 30701010 |  | Point | Industrial Processes | Pulp and Paper and Wood Products | Oriented Strandboard (OSB) Manufacture | Direct Wood-fired Rotary Dryer, Hardwoods | PM-CON |  | PM, condensable | 330 | 159 | 215 | ELECTRIFIED FILTER BED | #N/A | 1 |  | 0.4 | 0.4 | 0 | Lb | Tons | Oven-dried Wood | Produced | Oven-dried WoodTonsProduced |  | 10.6.1 |  | EPA. December, 1998. Section 10.6.1, Waferboard/Oriented Strandboard Manufacturing. In: Compilation of Air Pollutant Emission Factors, Volume 1: Stationary Point and Area Sources, Fifth Edition, AP-42, Supplement E. U.S. Environmental Protection Agency, Office of Air Quality Planning and Standards. Research Triangle Park, North Carolina. | C | 0 | 1998-12-01 | 2002-03-01 | 0
21274 | 30701010 |  | Point | Industrial Processes | Pulp and Paper and Wood Products | Oriented Strandboard (OSB) Manufacture | Direct Wood-fired Rotary Dryer, Hardwoods | PM-CON |  | PM, condensable | 330 | 159 | 215 | ELECTRIFIED FILTER BED | #N/A | 1 |  | 0.45 | 0.45 | 0 | Lb | Tons | Oven-dried Wood | Produced | Oven-dried WoodTonsProduced |  | 10.6.1 | Emission factor represents average of data set. The data spreadsheets, which may be more useful for specific applications, are available on EPA's Technology Transfer Network (TTN) website at: http://www.epa.gov/ttn/chief/. | EPA. March 2002. Section 10.6.1, Waferboard/Oriented Strandboard Manufacturing. In: Compilation of Air Pollutant Emission Factors, Volume 1: Stationary Point and Area Sources, AP-42. U.S. Environmental Protection Agency, Office of Air Quality Planning and Standards. | C | 0 | 2002-03-01 |  | 0
21275 | 30701010 |  | Point | Industrial Processes | Pulp and Paper and Wood Products | Oriented Strandboard (OSB) Manufacture | Direct Wood-fired Rotary Dryer, Hardwoods | PM-FIL |  | PM, filterable | 334 | 0 | 129 | UNCONTROLLED | #N/A | 1 |  | 4.2 | 4.2 | 0 | Lb | Tons | Oven-dried Wood | Produced | Oven-dried WoodTonsProduced |  | 10.6.1 | Emission factor represents average of data set. The data spreadsheets, which may be more useful for specific applications, are available on EPA's Technology Transfer Network (TTN) website at: http://www.epa.gov/ttn/chief/. | EPA. March 2002. Section 10.6.1, Waferboard/Oriented Strandboard Manufacturing. In: Compilation of Air Pollutant Emission Factors, Volume 1: Stationary Point and Area Sources, AP-42. U.S. Environmental Protection Agency, Office of Air Quality Planning and Standards. | D | 0 | 2002-03-01 |  | 0
21276 | 30701010 |  | Point | Industrial Processes | Pulp and Paper and Wood Products | Oriented Strandboard (OSB) Manufacture | Direct Wood-fired Rotary Dryer, Hardwoods | PM-FIL |  | PM, filterable | 334 | 121 | 183 | MULTIPLE CYCLONES | #N/A | 1 |  | 6.9 | 6.9 | 0 | Lb | Tons | Oven-dried Wood | Produced | Oven-dried WoodTonsProduced |  | 10.6.1 |  | EPA. December, 1998. Section 10.6.1, Waferboard/Oriented Strandboard Manufacturing. In: Compilation of Air Pollutant Emission Factors, Volume 1: Stationary Point and Area Sources, Fifth Edition, AP-42, Supplement E. U.S. Environmental Protection Agency, Office of Air Quality Planning and Standards. Research Triangle Park, North Carolina. | D | 0 | 1998-12-01 | 2002-03-01 | 0
21277 | 30701010 |  | Point | Industrial Processes | Pulp and Paper and Wood Products | Oriented Strandboard (OSB) Manufacture | Direct Wood-fired Rotary Dryer, Hardwoods | PM-FIL |  | PM, filterable | 334 | 121 | 183 | MULTIPLE CYCLONES | #N/A | 1 |  | 5.2 | 5.2 | 0 | Lb | Tons | Oven-dried Wood | Produced | Oven-dried WoodTonsProduced |  | 10.6.1 | Emission factor represents average of data set. The data spreadsheets, which may be more useful for specific applications, are available on EPA's Technology Transfer Network (TTN) website at: http://www.epa.gov/ttn/chief/. | EPA. March 2002. Section 10.6.1, Waferboard/Oriented Strandboard Manufacturing. In: Compilation of Air Pollutant Emission Factors, Volume 1: Stationary Point and Area Sources, AP-42. U.S. Environmental Protection Agency, Office of Air Quality Planning and Standards. | D | 0 | 2002-03-01 |  | 0
21278 | 30701010 |  | Point | Industrial Processes | Pulp and Paper and Wood Products | Oriented Strandboard (OSB) Manufacture | Direct Wood-fired Rotary Dryer, Hardwoods | PM-FIL |  | PM, filterable | 334 | 131 | 192 | THERMAL OXIDIZER | #N/A | 1 |  | 0.036 | 0.036 | 0 | Lb | Tons | Oven-dried Wood | Produced | Oven-dried WoodTonsProduced |  | 10.6.1 |  | EPA. December, 1998. Section 10.6.1, Waferboard/Oriented Strandboard Manufacturing. In: Compilation of Air Pollutant Emission Factors, Volume 1: Stationary Point and Area Sources, Fifth Edition, AP-42, Supplement E. U.S. Environmental Protection Agency, Office of Air Quality Planning and Standards. Research Triangle Park, North Carolina. | E | 0 | 1998-12-01 | 2002-03-01 | 0
21279 | 30701010 |  | Point | Industrial Processes | Pulp and Paper and Wood Products | Oriented Strandboard (OSB) Manufacture | Direct Wood-fired Rotary Dryer, Hardwoods | PM-FIL |  | PM, filterable | 334 | 146 | 203 | WET ELECTROSTATIC PRECIPITATOR | #N/A | 1 |  | 0.2 | 0.2 | 0 | Lb | Tons | Oven-dried Wood | Produced | Oven-dried WoodTonsProduced |  | 10.6.1 |  | EPA. December, 1998. Section 10.6.1, Waferboard/Oriented Strandboard Manufacturing. In: Compilation of Air Pollutant Emission Factors, Volume 1: Stationary Point and Area Sources, Fifth Edition, AP-42, Supplement E. U.S. Environmental Protection Agency, Office of Air Quality Planning and Standards. Research Triangle Park, North Carolina. | D | 0 | 1998-12-01 | 2002-03-01 | 0
21280 | 30701010 |  | Point | Industrial Processes | Pulp and Paper and Wood Products | Oriented Strandboard (OSB) Manufacture | Direct Wood-fired Rotary Dryer, Hardwoods | PM-FIL |  | PM, filterable | 334 | 146 | 203 | WET ELECTROSTATIC PRECIPITATOR | #N/A | 1 |  | 0.25 | 0.25 | 0 | Lb | Tons | Oven-dried Wood | Produced | Oven-dried WoodTonsProduced |  | 10.6.1 | Emission factor represents average of data set. The data spreadsheets, which may be more useful for specific applications, are available on EPA's Technology Transfer Network (TTN) website at: http://www.epa.gov/ttn/chief/. | EPA. March 2002. Section 10.6.1, Waferboard/Oriented Strandboard Manufacturing. In: Compilation of Air Pollutant Emission Factors, Volume 1: Stationary Point and Area Sources, AP-42. U.S. Environmental Protection Agency, Office of Air Quality Planning and Standards. | C | 0 | 2002-03-01 |  | 0
21281 | 30701010 |  | Point | Industrial Processes | Pulp and Paper and Wood Products | Oriented Strandboard (OSB) Manufacture | Direct Wood-fired Rotary Dryer, Hardwoods | PM-FIL |  | PM, filterable | 334 | 146 | 203 | WET ELECTROSTATIC PRECIPITATOR | 21281 | 1 |  | 0.049 | 0.049 | 0 | Lb | Tons | Oven-dried Wood | Produced | Oven-dried WoodTonsProduced |  | 10.6.1 | Wet ESP followed by regenerative thermal oxidizer. Emission factor represents average of data set. The data spreadsheets, which may be more useful for specific applications, are available on EPA's Technology Transfer Network (TTN) website at: http://www.epa.gov/ttn/chief/. | EPA. March 2002. Section 10.6.1, Waferboard/Oriented Strandboard Manufacturing. In: Compilation of Air Pollutant Emission Factors, Volume 1: Stationary Point and Area Sources, AP-42. U.S. Environmental Protection Agency, Office of Air Quality Planning and Standards. | D | 0 | 2002-03-01 |  | 0
21281 | 30701010 |  | Point | Industrial Processes | Pulp and Paper and Wood Products | Oriented Strandboard (OSB) Manufacture | Direct Wood-fired Rotary Dryer, Hardwoods | PM-FIL |  | PM, filterable | 334 | 131 | 192 | THERMAL OXIDIZER | 21281 | 0 |  | 0.049 |  | 0 | Lb | Tons | Oven-dried Wood | Produced | Oven-dried WoodTonsProduced |  | 10.6.1 | Wet ESP followed by regenerative thermal oxidizer. Emission factor represents average of data set. The data spreadsheets, which may be more useful for specific applications, are available on EPA's Technology Transfer Network (TTN) website at: http://www.epa.gov/ttn/chief/. | EPA. March 2002. Section 10.6.1, Waferboard/Oriented Strandboard Manufacturing. In: Compilation of Air Pollutant Emission Factors, Volume 1: Stationary Point and Area Sources, AP-42. U.S. Environmental Protection Agency, Office of Air Quality Planning and Standards. | D | 0 | 2002-03-01 |  | 0
21282 | 30701010 |  | Point | Industrial Processes | Pulp and Paper and Wood Products | Oriented Strandboard (OSB) Manufacture | Direct Wood-fired Rotary Dryer, Hardwoods | PM-FIL |  | PM, filterable | 334 | 159 | 215 | ELECTRIFIED FILTER BED | #N/A | 1 |  | 0.92 | 0.92 | 0 | Lb | Tons | Oven-dried Wood | Produced | Oven-dried WoodTonsProduced |  | 10.6.1 |  | EPA. December, 1998. Section 10.6.1, Waferboard/Oriented Strandboard Manufacturing. In: Compilation of Air Pollutant Emission Factors, Volume 1: Stationary Point and Area Sources, Fifth Edition, AP-42, Supplement E. U.S. Environmental Protection Agency, Office of Air Quality Planning and Standards. Research Triangle Park, North Carolina. | C | 0 | 1998-12-01 | 2002-03-01 | 0
21283 | 30701010 |  | Point | Industrial Processes | Pulp and Paper and Wood Products | Oriented Strandboard (OSB) Manufacture | Direct Wood-fired Rotary Dryer, Hardwoods | PM-FIL |  | PM, filterable | 334 | 159 | 215 | ELECTRIFIED FILTER BED | #N/A | 1 |  | 0.93 | 0.93 | 0 | Lb | Tons | Oven-dried Wood | Produced | Oven-dried WoodTonsProduced |  | 10.6.1 | Emission factor represents average of data set. The data spreadsheets, which may be more useful for specific applications, are available on EPA's Technology Transfer Network (TTN) website at: http://www.epa.gov/ttn/chief/. | EPA. March 2002. Section 10.6.1, Waferboard/Oriented Strandboard Manufacturing. In: Compilation of Air Pollutant Emission Factors, Volume 1: Stationary Point and Area Sources, AP-42. U.S. Environmental Protection Agency, Office of Air Quality Planning and Standards. | C | 0 | 2002-03-01 |  | 0
21284 | 30701010 |  | Point | Industrial Processes | Pulp and Paper and Wood Products | Oriented Strandboard (OSB) Manufacture | Direct Wood-fired Rotary Dryer, Hardwoods | PM-FIL |  | PM, filterable | 334 | 159 | 215 | ELECTRIFIED FILTER BED | 21284 | 1 |  | 0.51 | 0.51 | 0 | Lb | Tons | Oven-dried Wood | Produced | Oven-dried WoodTonsProduced |  | 10.6.1 | Electrified filter bed followed by regenerative thermal oxidizer. Emission factor represents average of data set. The data spreadsheets, which may be more useful for specific applications, are available on EPA's Technology Transfer Network (TTN) website at: http://www.epa.gov/ttn/chief/. | EPA. March 2002. Section 10.6.1, Waferboard/Oriented Strandboard Manufacturing. In: Compilation of Air Pollutant Emission Factors, Volume 1: Stationary Point and Area Sources, AP-42. U.S. Environmental Protection Agency, Office of Air Quality Planning and Standards. | D | 0 | 2002-03-01 |  | 0
21284 | 30701010 |  | Point | Industrial Processes | Pulp and Paper and Wood Products | Oriented Strandboard (OSB) Manufacture | Direct Wood-fired Rotary Dryer, Hardwoods | PM-FIL |  | PM, filterable | 334 | 131 | 192 | THERMAL OXIDIZER | 21284 | 0 |  | 0.51 |  | 0 | Lb | Tons | Oven-dried Wood | Produced | Oven-dried WoodTonsProduced |  | 10.6.1 | Electrified filter bed followed by regenerative thermal oxidizer. Emission factor represents average of data set. The data spreadsheets, which may be more useful for specific applications, are available on EPA's Technology Transfer Network (TTN) website at: http://www.epa.gov/ttn/chief/. | EPA. March 2002. Section 10.6.1, Waferboard/Oriented Strandboard Manufacturing. In: Compilation of Air Pollutant Emission Factors, Volume 1: Stationary Point and Area Sources, AP-42. U.S. Environmental Protection Agency, Office of Air Quality Planning and Standards. | D | 0 | 2002-03-01 |  | 0
21285 | 30701010 |  | Point | Industrial Processes | Pulp and Paper and Wood Products | Oriented Strandboard (OSB) Manufacture | Direct Wood-fired Rotary Dryer, Hardwoods | PM10-FIL |  | PM10, filterable | 338 | 159 | 215 | ELECTRIFIED FILTER BED | #N/A | 1 |  | 1 | 1 | 0 | Lb | Tons | Oven-dried Wood | Produced | Oven-dried WoodTonsProduced |  | 10.6.1 |  | EPA. December, 1998. Section 10.6.1, Waferboard/Oriented Strandboard Manufacturing. In: Compilation of Air Pollutant Emission Factors, Volume 1: Stationary Point and Area Sources, Fifth Edition, AP-42, Supplement E. U.S. Environmental Protection Agency, Office of Air Quality Planning and Standards. Research Triangle Park, North Carolina. | D | 0 | 1998-12-01 | 2002-03-01 | 0
21286 | 30701010 |  | Point | Industrial Processes | Pulp and Paper and Wood Products | Oriented Strandboard (OSB) Manufacture | Direct Wood-fired Rotary Dryer, Hardwoods | PM10-FIL |  | PM10, filterable | 338 | 159 | 215 | ELECTRIFIED FILTER BED | #N/A | 1 |  | 1 | 1 | 0 | Lb | Tons | Oven-dried Wood | Produced | Oven-dried WoodTonsProduced |  | 10.6.1 | Emission factor represents average of data set. The data spreadsheets, which may be more useful for specific applications, are available on EPA's Technology Transfer Network (TTN) website at: http://www.epa.gov/ttn/chief/. | EPA. March 2002. Section 10.6.1, Waferboard/Oriented Strandboard Manufacturing. In: Compilation of Air Pollutant Emission Factors, Volume 1: Stationary Point and Area Sources, AP-42. U.S. Environmental Protection Agency, Office of Air Quality Planning and Standards. | D | 0 | 2002-03-01 |  | 0
21287 | 30701010 |  | Point | Industrial Processes | Pulp and Paper and Wood Products | Oriented Strandboard (OSB) Manufacture | Direct Wood-fired Rotary Dryer, Hardwoods | 123386 | 123-38-6 | Propionaldehyde | 354 | 0 | 129 | UNCONTROLLED | #N/A | 1 |  | 0.034 | 0.034 | 0 | Lb | Tons | Oven-dried Wood | Produced | Oven-dried WoodTonsProduced |  | 10.6.1 | Hazardous air pollutant. Emission factor represents average of data set. The data spreadsheets, which may be more useful for specific applications, are available on EPA's Technology Transfer Network (TTN) website at: http://www.epa.gov/ttn/chief/. | EPA. March 2002. Section 10.6.1, Waferboard/Oriented Strandboard Manufacturing. In: Compilation of Air Pollutant Emission Factors, Volume 1: Stationary Point and Area Sources, AP-42. U.S. Environmental Protection Agency, Office of Air Quality Planning and Standards. | E | 0 | 2002-03-01 |  | 0
21288 | 30701010 |  | Point | Industrial Processes | Pulp and Paper and Wood Products | Oriented Strandboard (OSB) Manufacture | Direct Wood-fired Rotary Dryer, Hardwoods | 123386 | 123-38-6 | Propionaldehyde | 354 | 131 | 192 | THERMAL OXIDIZER | #N/A | 1 |  | 0.0075 | 0.0075 | 0 | Lb | Tons | Oven-dried Wood | Produced | Oven-dried WoodTonsProduced |  | 10.6.1 | Regenerative thermal oxidizer. Hazardous air pollutant. Emission factor represents average of data set. The data spreadsheets, which may be more useful for specific applications, are available on EPA's Technology Transfer Network (TTN) website at: http://www.epa.gov/ttn/chief/. | EPA. March 2002. Section 10.6.1, Waferboard/Oriented Strandboard Manufacturing. In: Compilation of Air Pollutant Emission Factors, Volume 1: Stationary Point and Area Sources, AP-42. U.S. Environmental Protection Agency, Office of Air Quality Planning and Standards. | E | 0 | 2002-03-01 |  | 0
21289 | 30701010 |  | Point | Industrial Processes | Pulp and Paper and Wood Products | Oriented Strandboard (OSB) Manufacture | Direct Wood-fired Rotary Dryer, Hardwoods | 100425 | 100-42-5 | Styrene | 377 | 0 | 129 | UNCONTROLLED | #N/A | 1 |  | 0.0034 | 0.0034 | 0 | Lb | Tons | Oven-dried Wood | Produced | Oven-dried WoodTonsProduced |  | 10.6.1 | Hazardous air pollutant. Emission factor represents average of data set. The data spreadsheets, which may be more useful for specific applications, are available on EPA's Technology Transfer Network (TTN) website at: http://www.epa.gov/ttn/chief/. | EPA. March 2002. Section 10.6.1, Waferboard/Oriented Strandboard Manufacturing. In: Compilation of Air Pollutant Emission Factors, Volume 1: Stationary Point and Area Sources, AP-42. U.S. Environmental Protection Agency, Office of Air Quality Planning and Standards. | E | 0 | 2002-03-01 |  | 0
21290 | 30701010 |  | Point | Industrial Processes | Pulp and Paper and Wood Products | Oriented Strandboard (OSB) Manufacture | Direct Wood-fired Rotary Dryer, Hardwoods | SO2 | 2025884 | Sulfur dioxide | 380 | 131 | 192 | THERMAL OXIDIZER | #N/A | 1 |  | 0.014 | 0.014 | 0 | Lb | Tons | Oven-dried Wood | Produced | Oven-dried WoodTonsProduced |  | 10.6.1 |  | EPA. December, 1998. Section 10.6.1, Waferboard/Oriented Strandboard Manufacturing. In: Compilation of Air Pollutant Emission Factors, Volume 1: Stationary Point and Area Sources, Fifth Edition, AP-42, Supplement E. U.S. Environmental Protection Agency, Office of Air Quality Planning and Standards. Research Triangle Park, North Carolina. | E | 0 | 1998-12-01 | 2002-03-01 | 0
21291 | 30701010 |  | Point | Industrial Processes | Pulp and Paper and Wood Products | Oriented Strandboard (OSB) Manufacture | Direct Wood-fired Rotary Dryer, Hardwoods | SO2 | 2025884 | Sulfur dioxide | 380 | 131 | 192 | THERMAL OXIDIZER | #N/A | 1 |  | 0.014 | 0.014 | 0 | Lb | Tons | Oven-dried Wood | Produced | Oven-dried WoodTonsProduced |  | 10.6.1 | Regenerative thermal oxidizer. Emission factor represents average of data set. The data spreadsheets, which may be more useful for specific applications, are available on EPA's Technology Transfer Network (TTN) website at: http://www.epa.gov/ttn/chief . | EPA. March 2002. Section 10.6.1, Waferboard/Oriented Strandboard Manufacturing. In: Compilation of Air Pollutant Emission Factors, Volume 1: Stationary Point and Area Sources, AP-42. U.S. Environmental Protection Agency, Office of Air Quality Planning and Standards. | E | 0 | 2002-03-01 |  | 0
21292 | 30701010 |  | Point | Industrial Processes | Pulp and Paper and Wood Products | Oriented Strandboard (OSB) Manufacture | Direct Wood-fired Rotary Dryer, Hardwoods | 108883 | 108-88-3 | Toluene | 397 | 0 | 129 | UNCONTROLLED | #N/A | 1 |  | 0.013 | 0.013 | 0 | Lb | Tons | Oven-dried Wood | Produced | Oven-dried WoodTonsProduced |  | 10.6.1 | Hazardous air pollutant. Emission factor represents average of data set. The data spreadsheets, which may be more useful for specific applications, are available on EPA's Technology Transfer Network (TTN) website at: http://www.epa.gov/ttn/chief/. | EPA. March 2002. Section 10.6.1, Waferboard/Oriented Strandboard Manufacturing. In: Compilation of Air Pollutant Emission Factors, Volume 1: Stationary Point and Area Sources, AP-42. U.S. Environmental Protection Agency, Office of Air Quality Planning and Standards. | E | 0 | 2002-03-01 |  | 0
21293 | 30701010 |  | Point | Industrial Processes | Pulp and Paper and Wood Products | Oriented Strandboard (OSB) Manufacture | Direct Wood-fired Rotary Dryer, Hardwoods | VOC |  | Volatile organic compounds (VOC) | 417 | 0 | 129 | UNCONTROLLED | #N/A | 1 |  | 1.6 | 1.6 | 0 | Lb | Tons | Oven-dried Wood | Produced | Oven-dried WoodTonsProduced |  | 10.6.1 | Emission controls used are for PM; effects on gaseous emissions are considered negligible. Factor is for VOC on a propane basis. | EPA. December, 1998. Section 10.6.1, Waferboard/Oriented Strandboard Manufacturing. In: Compilation of Air Pollutant Emission Factors, Volume 1: Stationary Point and Area Sources, Fifth Edition, AP-42, Supplement E. U.S. Environmental Protection Agency, Office of Air Quality Planning and Standards. Research Triangle Park, North Carolina. | B | 0 | 1998-12-01 | 2002-03-01 | 0
21294 | 30701010 |  | Point | Industrial Processes | Pulp and Paper and Wood Products | Oriented Strandboard (OSB) Manufacture | Direct Wood-fired Rotary Dryer, Hardwoods | VOC |  | Volatile organic compounds (VOC) | 417 | 0 | 129 | UNCONTROLLED | #N/A | 1 |  | 2.1 | 2.1 | 0 | Lb | Tons | Oven-dried Wood | Produced | Oven-dried WoodTonsProduced |  | 10.6.1 | VOC as propane = (1.22 ? THC) + formaldehyde - (acetone + methane + methylene chloride); a value of zero is inserted in the equation for the specified compounds where no emission factor is available. Emission factor represents average of data set. The data spreadsheets, which may be more useful for specific applications, are available on EPA's Technology Transfer Network (TTN) website at: http://www.epa.gov/ttn/chief/. | EPA. March 2002. Section 10.6.1, Waferboard/Oriented Strandboard Manufacturing. In: Compilation of Air Pollutant Emission Factors, Volume 1: Stationary Point and Area Sources, AP-42. U.S. Environmental Protection Agency, Office of Air Quality Planning and Standards. | C | 0 | 2002-03-01 |  | 0
21295 | 30701010 |  | Point | Industrial Processes | Pulp and Paper and Wood Products | Oriented Strandboard (OSB) Manufacture | Direct Wood-fired Rotary Dryer, Hardwoods | VOC |  | Volatile organic compounds (VOC) | 417 | 131 | 192 | THERMAL OXIDIZER | #N/A | 1 |  | 0.036 | 0.036 | 0 | Lb | Tons | Oven-dried Wood | Produced | Oven-dried WoodTonsProduced |  | 10.6.1 | Factor is for VOC on a propane basis. | EPA. December, 1998. Section 10.6.1, Waferboard/Oriented Strandboard Manufacturing. In: Compilation of Air Pollutant Emission Factors, Volume 1: Stationary Point and Area Sources, Fifth Edition, AP-42, Supplement E. U.S. Environmental Protection Agency, Office of Air Quality Planning and Standards. Research Triangle Park, North Carolina. | E | 0 | 1998-12-01 | 2002-03-01 | 0
21296 | 30701010 |  | Point | Industrial Processes | Pulp and Paper and Wood Products | Oriented Strandboard (OSB) Manufacture | Direct Wood-fired Rotary Dryer, Hardwoods | VOC |  | Volatile organic compounds (VOC) | 417 | 131 | 192 | THERMAL OXIDIZER | #N/A | 1 |  | 0.26 | 0.26 | 0 | Lb | Tons | Oven-dried Wood | Produced | Oven-dried WoodTonsProduced |  | 10.6.1 | Regenerative thermal oxidizer. VOC as propane = (1.22 ? THC) + formaldehyde - (acetone + methane + methylene chloride); a value of zero is inserted in the equation for the specified compounds where no emission factor is available. Emission factor represents average of data set. The data spreadsheets, which may be more useful for specific applications, are available on EPA's Technology Transfer Network (TTN) website at: http://www.epa.gov/ttn/chief/. | EPA. March 2002. Section 10.6.1, Waferboard/Oriented Strandboard Manufacturing. In: Compilation of Air Pollutant Emission Factors, Volume 1: Stationary Point and Area Sources, AP-42. U.S. Environmental Protection Agency, Office of Air Quality Planning and Standards. | E | 0 | 2002-03-01 |  | 0
21297 | 30701015 |  | Point | Industrial Processes | Pulp and Paper and Wood Products | Oriented Strandboard (OSB) Manufacture | Direct Wood-fired Rotary Dryer, Mixed (40-60% softwd, 40-60% hardwood) | 75070 | 75-07-0 | Acetaldehyde | 71 | 0 | 129 | UNCONTROLLED | #N/A | 1 |  | 0.11 | 0.11 | 0 | Lb | Tons | Oven-dried Wood | Produced | Oven-dried WoodTonsProduced |  | 10.6.1 | Hazardous air pollutant. Emission factor represents average of data set. The data spreadsheets, which may be more useful for specific applications, are available on EPA's Technology Transfer Network (TTN) website at: http://www.epa.gov/ttn/chief/. | EPA. March 2002. Section 10.6.1, Waferboard/Oriented Strandboard Manufacturing. In: Compilation of Air Pollutant Emission Factors, Volume 1: Stationary Point and Area Sources, AP-42. U.S. Environmental Protection Agency, Office of Air Quality Planning and Standards. | D | 0 | 2002-03-01 |  | 0
21298 | 30701015 |  | Point | Industrial Processes | Pulp and Paper and Wood Products | Oriented Strandboard (OSB) Manufacture | Direct Wood-fired Rotary Dryer, Mixed (40-60% softwd, 40-60% hardwood) |  | 67-64-1 | Acetone | 73 | 0 | 129 | UNCONTROLLED | #N/A | 1 |  | 0.039 | 0.039 | 0 | Lb | Tons | Oven-dried Wood | Produced | Oven-dried WoodTonsProduced |  | 10.6.1 | Based on M0011 data only; suspected to be biased low due to poor collection efficiency or analytical problems. Emission factor represents average of data set. The data spreadsheets, which may be more useful for specific applications, are available on EPA's Technology Transfer Network (TTN) website at: http://www.epa.gov/ttn/chief/. | EPA. March 2002. Section 10.6.1, Waferboard/Oriented Strandboard Manufacturing. In: Compilation of Air Pollutant Emission Factors, Volume 1: Stationary Point and Area Sources, AP-42. U.S. Environmental Protection Agency, Office of Air Quality Planning and Standards. | E | 0 | 2002-03-01 |  | 0
21299 | 30701015 |  | Point | Industrial Processes | Pulp and Paper and Wood Products | Oriented Strandboard (OSB) Manufacture | Direct Wood-fired Rotary Dryer, Mixed (40-60% softwd, 40-60% hardwood) | 107028 | 107-02-8 | Acrolein | 79 | 0 | 129 | UNCONTROLLED | #N/A | 1 |  | 0.033 | 0.033 | 0 | Lb | Tons | Oven-dried Wood | Produced | Oven-dried WoodTonsProduced |  | 10.6.1 | Based on M0011 data only; suspected to be biased low due to poor collection efficiency or analytical problems. Hazardous air pollutant. Emission factor represents average of data set. The data spreadsheets, which may be more useful for specific applications, are available on EPA's Technology Transfer Network (TTN) website at: http://www.epa.gov/ttn/chief/. | EPA. March 2002. Section 10.6.1, Waferboard/Oriented Strandboard Manufacturing. In: Compilation of Air Pollutant Emission Factors, Volume 1: Stationary Point and Area Sources, AP-42. U.S. Environmental Protection Agency, Office of Air Quality Planning and Standards. | E | 0 | 2002-03-01 |  | 0
21300 | 30701015 |  | Point | Industrial Processes | Pulp and Paper and Wood Products | Oriented Strandboard (OSB) Manufacture | Direct Wood-fired Rotary Dryer, Mixed (40-60% softwd, 40-60% hardwood) |  | 123-72-8 | Butyraldehyde | 129 | 0 | 129 | UNCONTROLLED | #N/A | 1 |  | 0.017 | 0.017 | 0 | Lb | Tons | Oven-dried Wood | Produced | Oven-dried WoodTonsProduced |  | 10.6.1 | Based on M0011 data only; suspected to be biased low due to poor collection efficiency or analytical problems. Emission factor represents average of data set. The data spreadsheets, which may be more useful for specific applications, are available on EPA's Technology Transfer Network (TTN) website at: http://www.epa.gov/ttn/chief/. | EPA. March 2002. Section 10.6.1, Waferboard/Oriented Strandboard Manufacturing. In: Compilation of Air Pollutant Emission Factors, Volume 1: Stationary Point and Area Sources, AP-42. U.S. Environmental Protection Agency, Office of Air Quality Planning and Standards. | E | 0 | 2002-03-01 |  | 0
21301 | 30701015 |  | Point | Industrial Processes | Pulp and Paper and Wood Products | Oriented Strandboard (OSB) Manufacture | Direct Wood-fired Rotary Dryer, Mixed (40-60% softwd, 40-60% hardwood) | CO2 | 124-38-9 | Carbon dioxide | 136 | 0 | 129 | UNCONTROLLED | #N/A | 1 |  | 670 | 670 | 0 | Lb | Tons | Oven-dried Wood | Produced | Oven-dried WoodTonsProduced |  | 10.6.1 | Emission factor represents average of data set. The data spreadsheets, which may be more useful for specific applications, are available on EPA's Technology Transfer Network (TTN) website at: http://www.epa.gov/ttn/chief/. | EPA. March 2002. Section 10.6.1, Waferboard/Oriented Strandboard Manufacturing. In: Compilation of Air Pollutant Emission Factors, Volume 1: Stationary Point and Area Sources, AP-42. U.S. Environmental Protection Agency, Office of Air Quality Planning and Standards. | E | 0 | 2002-03-01 |  | 0
21302 | 30701015 |  | Point | Industrial Processes | Pulp and Paper and Wood Products | Oriented Strandboard (OSB) Manufacture | Direct Wood-fired Rotary Dryer, Mixed (40-60% softwd, 40-60% hardwood) | CO | 630-08-0 | Carbon monoxide | 137 | 0 | 129 | UNCONTROLLED | #N/A | 1 |  | 5.9 | 5.9 | 0 | Lb | Tons | Oven-dried Wood | Produced | Oven-dried WoodTonsProduced |  | 10.6.1 | Emission factor represents average of data set. The data spreadsheets, which may be more useful for specific applications, are available on EPA's Technology Transfer Network (TTN) website at: http://www.epa.gov/ttn/chief/. | EPA. March 2002. Section 10.6.1, Waferboard/Oriented Strandboard Manufacturing. In: Compilation of Air Pollutant Emission Factors, Volume 1: Stationary Point and Area Sources, AP-42. U.S. Environmental Protection Agency, Office of Air Quality Planning and Standards. | D | 0 | 2002-03-01 |  | 0
21303 | 30701015 |  | Point | Industrial Processes | Pulp and Paper and Wood Products | Oriented Strandboard (OSB) Manufacture | Direct Wood-fired Rotary Dryer, Mixed (40-60% softwd, 40-60% hardwood) | 123739 | 123-73-9 | Crotonaldehyde | 159 | 0 | 129 | UNCONTROLLED | #N/A | 1 |  | 0.011 | 0.011 | 0 | Lb | Tons | Oven-dried Wood | Produced | Oven-dried WoodTonsProduced |  | 10.6.1 | Based on M0011 data only; suspected to be biased low due to poor collection efficiency or analytical problems. Emission factor represents average of data set. The data spreadsheets, which may be more useful for specific applications, are available on EPA's Technology Transfer Network (TTN) website at: http://www.epa.gov/ttn/chief/. | EPA. March 2002. Section 10.6.1, Waferboard/Oriented Strandboard Manufacturing. In: Compilation of Air Pollutant Emission Factors, Volume 1: Stationary Point and Area Sources, AP-42. U.S. Environmental Protection Agency, Office of Air Quality Planning and Standards. | E | 0 | 2002-03-01 |  | 0
21304 | 30701015 |  | Point | Industrial Processes | Pulp and Paper and Wood Products | Oriented Strandboard (OSB) Manufacture | Direct Wood-fired Rotary Dryer, Mixed (40-60% softwd, 40-60% hardwood) | 50000 | 50-00-0 | Formaldehyde | 210 | 0 | 129 | UNCONTROLLED | #N/A | 1 |  | 0.34 | 0.34 | 0 | Lb | Tons | Oven-dried Wood | Produced | Oven-dried WoodTonsProduced |  | 10.6.1 | Hazardous air pollutant. Emission factor represents average of data set. The data spreadsheets, which may be more useful for specific applications, are available on EPA's Technology Transfer Network (TTN) website at: http://www.epa.gov/ttn/chief/. | EPA. March 2002. Section 10.6.1, Waferboard/Oriented Strandboard Manufacturing. In: Compilation of Air Pollutant Emission Factors, Volume 1: Stationary Point and Area Sources, AP-42. U.S. Environmental Protection Agency, Office of Air Quality Planning and Standards. | D | 0 | 2002-03-01 |  | 0
21305 | 30701015 |  | Point | Industrial Processes | Pulp and Paper and Wood Products | Oriented Strandboard (OSB) Manufacture | Direct Wood-fired Rotary Dryer, Mixed (40-60% softwd, 40-60% hardwood) |  |  | Hydrocarbons, total, as carbon | 228 | 0 | 129 | UNCONTROLLED | #N/A | 1 |  | 3.4 | 3.4 | 0 | Lb | Tons | Oven-dried Wood | Produced | Oven-dried WoodTonsProduced |  | 10.6.1 | Emission factor represents average of data set. The data spreadsheets, which may be more useful for specific applications, are available on EPA's Technology Transfer Network (TTN) website at: http://www.epa.gov/ttn/chief/. | EPA. March 2002. Section 10.6.1, Waferboard/Oriented Strandboard Manufacturing. In: Compilation of Air Pollutant Emission Factors, Volume 1: Stationary Point and Area Sources, AP-42. U.S. Environmental Protection Agency, Office of Air Quality Planning and Standards. | D | 0 | 2002-03-01 |  | 0
21306 | 30701015 |  | Point | Industrial Processes | Pulp and Paper and Wood Products | Oriented Strandboard (OSB) Manufacture | Direct Wood-fired Rotary Dryer, Mixed (40-60% softwd, 40-60% hardwood) | NOX |  | Nitrogen oxides (NOx) | 303 | 0 | 129 | UNCONTROLLED | #N/A | 1 |  | 0.51 | 0.51 | 0 | Lb | Tons | Oven-dried Wood | Produced | Oven-dried WoodTonsProduced |  | 10.6.1 | Emission factor represents average of data set. The data spreadsheets, which may be more useful for specific applications, are available on EPA's Technology Transfer Network (TTN) website at: http://www.epa.gov/ttn/chief/. | EPA. March 2002. Section 10.6.1, Waferboard/Oriented Strandboard Manufacturing. In: Compilation of Air Pollutant Emission Factors, Volume 1: Stationary Point and Area Sources, AP-42. U.S. Environmental Protection Agency, Office of Air Quality Planning and Standards. | D | 0 | 2002-03-01 |  | 0
21307 | 30701015 |  | Point | Industrial Processes | Pulp and Paper and Wood Products | Oriented Strandboard (OSB) Manufacture | Direct Wood-fired Rotary Dryer, Mixed (40-60% softwd, 40-60% hardwood) | PM-CON |  | PM, condensable | 330 | 0 | 129 | UNCONTROLLED | #N/A | 1 |  | 1.1 | 1.1 | 0 | Lb | Tons | Oven-dried Wood | Produced | Oven-dried WoodTonsProduced |  | 10.6.1 | Emission factor represents average of data set. The data spreadsheets, which may be more useful for specific applications, are available on EPA's Technology Transfer Network (TTN) website at: http://www.epa.gov/ttn/chief/. | EPA. March 2002. Section 10.6.1, Waferboard/Oriented Strandboard Manufacturing. In: Compilation of Air Pollutant Emission Factors, Volume 1: Stationary Point and Area Sources, AP-42. U.S. Environmental Protection Agency, Office of Air Quality Planning and Standards. | E | 0 | 2002-03-01 |  | 0
21308 | 30701015 |  | Point | Industrial Processes | Pulp and Paper and Wood Products | Oriented Strandboard (OSB) Manufacture | Direct Wood-fired Rotary Dryer, Mixed (40-60% softwd, 40-60% hardwood) | PM-CON |  | PM, condensable | 330 | 121 | 183 | MULTIPLE CYCLONES | #N/A | 1 |  | 1.5 | 1.5 | 0 | Lb | Tons | Oven-dried Wood | Produced | Oven-dried WoodTonsProduced |  | 10.6.1 | Emission factor represents average of data set. The data spreadsheets, which may be more useful for specific applications, are available on EPA's Technology Transfer Network (TTN) website at: http://www.epa.gov/ttn/chief/. | EPA. March 2002. Section 10.6.1, Waferboard/Oriented Strandboard Manufacturing. In: Compilation of Air Pollutant Emission Factors, Volume 1: Stationary Point and Area Sources, AP-42. U.S. Environmental Protection Agency, Office of Air Quality Planning and Standards. | E | 0 | 2002-03-01 |  | 0
21309 | 30701015 |  | Point | Industrial Processes | Pulp and Paper and Wood Products | Oriented Strandboard (OSB) Manufacture | Direct Wood-fired Rotary Dryer, Mixed (40-60% softwd, 40-60% hardwood) | PM-CON |  | PM, condensable | 330 | 146 | 203 | WET ELECTROSTATIC PRECIPITATOR | #N/A | 1 |  | 0.36 | 0.36 | 0 | Lb | Tons | Oven-dried Wood | Produced | Oven-dried WoodTonsProduced |  | 10.6.1 | Emission factor represents average of data set. The data spreadsheets, which may be more useful for specific applications, are available on EPA's Technology Transfer Network (TTN) website at: http://www.epa.gov/ttn/chief/. | EPA. March 2002. Section 10.6.1, Waferboard/Oriented Strandboard Manufacturing. In: Compilation of Air Pollutant Emission Factors, Volume 1: Stationary Point and Area Sources, AP-42. U.S. Environmental Protection Agency, Office of Air Quality Planning and Standards. | E | 0 | 2002-03-01 |  | 0
21310 | 30701015 |  | Point | Industrial Processes | Pulp and Paper and Wood Products | Oriented Strandboard (OSB) Manufacture | Direct Wood-fired Rotary Dryer, Mixed (40-60% softwd, 40-60% hardwood) | PM-CON |  | PM, condensable | 330 | 159 | 215 | ELECTRIFIED FILTER BED | #N/A | 1 |  | 0.75 | 0.75 | 0 | Lb | Tons | Oven-dried Wood | Produced | Oven-dried WoodTonsProduced |  | 10.6.1 | Emission factor represents average of data set. The data spreadsheets, which may be more useful for specific applications, are available on EPA's Technology Transfer Network (TTN) website at: http://www.epa.gov/ttn/chief/. | EPA. March 2002. Section 10.6.1, Waferboard/Oriented Strandboard Manufacturing. In: Compilation of Air Pollutant Emission Factors, Volume 1: Stationary Point and Area Sources, AP-42. U.S. Environmental Protection Agency, Office of Air Quality Planning and Standards. | E | 0 | 2002-03-01 |  | 0
21311 | 30701015 |  | Point | Industrial Processes | Pulp and Paper and Wood Products | Oriented Strandboard (OSB) Manufacture | Direct Wood-fired Rotary Dryer, Mixed (40-60% softwd, 40-60% hardwood) | PM-FIL |  | PM, filterable | 334 | 0 | 129 | UNCONTROLLED | #N/A | 1 |  | 4.7 | 4.7 | 0 | Lb | Tons | Oven-dried Wood | Produced | Oven-dried WoodTonsProduced |  | 10.6.1 | Emission factor represents average of data set. The data spreadsheets, which may be more useful for specific applications, are available on EPA's Technology Transfer Network (TTN) website at: http://www.epa.gov/ttn/chief/. | EPA. March 2002. Section 10.6.1, Waferboard/Oriented Strandboard Manufacturing. In: Compilation of Air Pollutant Emission Factors, Volume 1: Stationary Point and Area Sources, AP-42. U.S. Environmental Protection Agency, Office of Air Quality Planning and Standards. | D | 0 | 2002-03-01 |  | 0
21312 | 30701015 |  | Point | Industrial Processes | Pulp and Paper and Wood Products | Oriented Strandboard (OSB) Manufacture | Direct Wood-fired Rotary Dryer, Mixed (40-60% softwd, 40-60% hardwood) | PM-FIL |  | PM, filterable | 334 | 121 | 183 | MULTIPLE CYCLONES | #N/A | 1 |  | 3.3 | 3.3 | 0 | Lb | Tons | Oven-dried Wood | Produced | Oven-dried WoodTonsProduced |  | 10.6.1 | Emission factor represents average of data set. The data spreadsheets, which may be more useful for specific applications, are available on EPA's Technology Transfer Network (TTN) website at: http://www.epa.gov/ttn/chief/. | EPA. March 2002. Section 10.6.1, Waferboard/Oriented Strandboard Manufacturing. In: Compilation of Air Pollutant Emission Factors, Volume 1: Stationary Point and Area Sources, AP-42. U.S. Environmental Protection Agency, Office of Air Quality Planning and Standards. | E | 0 | 2002-03-01 |  | 0
21313 | 30701015 |  | Point | Industrial Processes | Pulp and Paper and Wood Products | Oriented Strandboard (OSB) Manufacture | Direct Wood-fired Rotary Dryer, Mixed (40-60% softwd, 40-60% hardwood) | PM-FIL |  | PM, filterable | 334 | 141 | 200 | WET SCRUBBER | #N/A | 1 |  | 1.3 | 1.3 | 0 | Lb | Tons | Oven-dried Wood | Produced | Oven-dried WoodTonsProduced |  | 10.6.1 | Emission factor represents average of data set. The data spreadsheets, which may be more useful for specific applications, are available on EPA's Technology Transfer Network (TTN) website at: http://www.epa.gov/ttn/chief/. | EPA. March 2002. Section 10.6.1, Waferboard/Oriented Strandboard Manufacturing. In: Compilation of Air Pollutant Emission Factors, Volume 1: Stationary Point and Area Sources, AP-42. U.S. Environmental Protection Agency, Office of Air Quality Planning and Standards. | E | 0 | 2002-03-01 |  | 0
21314 | 30701015 |  | Point | Industrial Processes | Pulp and Paper and Wood Products | Oriented Strandboard (OSB) Manufacture | Direct Wood-fired Rotary Dryer, Mixed (40-60% softwd, 40-60% hardwood) | PM-FIL |  | PM, filterable | 334 | 146 | 203 | WET ELECTROSTATIC PRECIPITATOR | #N/A | 1 |  | 0.66 | 0.66 | 0 | Lb | Tons | Oven-dried Wood | Produced | Oven-dried WoodTonsProduced |  | 10.6.1 | Emission factor represents average of data set. The data spreadsheets, which may be more useful for specific applications, are available on EPA's Technology Transfer Network (TTN) website at: http://www.epa.gov/ttn/chief/. | EPA. March 2002. Section 10.6.1, Waferboard/Oriented Strandboard Manufacturing. In: Compilation of Air Pollutant Emission Factors, Volume 1: Stationary Point and Area Sources, AP-42. U.S. Environmental Protection Agency, Office of Air Quality Planning and Standards. | D | 0 | 2002-03-01 |  | 0
21315 | 30701015 |  | Point | Industrial Processes | Pulp and Paper and Wood Products | Oriented Strandboard (OSB) Manufacture | Direct Wood-fired Rotary Dryer, Mixed (40-60% softwd, 40-60% hardwood) | PM-FIL |  | PM, filterable | 334 | 159 | 215 | ELECTRIFIED FILTER BED | #N/A | 1 |  | 0.42 | 0.42 | 0 | Lb | Tons | Oven-dried Wood | Produced | Oven-dried WoodTonsProduced |  | 10.6.1 | Emission factor represents average of data set. The data spreadsheets, which may be more useful for specific applications, are available on EPA's Technology Transfer Network (TTN) website at: http://www.epa.gov/ttn/chief/. | EPA. March 2002. Section 10.6.1, Waferboard/Oriented Strandboard Manufacturing. In: Compilation of Air Pollutant Emission Factors, Volume 1: Stationary Point and Area Sources, AP-42. U.S. Environmental Protection Agency, Office of Air Quality Planning and Standards. | E | 0 | 2002-03-01 |  | 0
21316 | 30701015 |  | Point | Industrial Processes | Pulp and Paper and Wood Products | Oriented Strandboard (OSB) Manufacture | Direct Wood-fired Rotary Dryer, Mixed (40-60% softwd, 40-60% hardwood) | 123386 | 123-38-6 | Propionaldehyde | 354 | 0 | 129 | UNCONTROLLED | #N/A | 1 |  | 0.0098 | 0.0098 | 0 | Lb | Tons | Oven-dried Wood | Produced | Oven-dried WoodTonsProduced |  | 10.6.1 | Hazardous air pollutant. Emission factor represents average of data set. The data spreadsheets, which may be more useful for specific applications, are available on EPA's Technology Transfer Network (TTN) website at: http://www.epa.gov/ttn/chief/. | EPA. March 2002. Section 10.6.1, Waferboard/Oriented Strandboard Manufacturing. In: Compilation of Air Pollutant Emission Factors, Volume 1: Stationary Point and Area Sources, AP-42. U.S. Environmental Protection Agency, Office of Air Quality Planning and Standards. | D | 0 | 2002-03-01 |  | 0
21317 | 30701015 |  | Point | Industrial Processes | Pulp and Paper and Wood Products | Oriented Strandboard (OSB) Manufacture | Direct Wood-fired Rotary Dryer, Mixed (40-60% softwd, 40-60% hardwood) | VOC |  | Volatile organic compounds (VOC) | 417 | 0 | 129 | UNCONTROLLED | #N/A | 1 |  | 4.4 | 4.4 | 0 | Lb | Tons | Oven-dried Wood | Produced | Oven-dried WoodTonsProduced |  | 10.6.1 | VOC as propane = (1.22 ? THC) + formaldehyde - (acetone + methane + methylene chloride); a value of zero is inserted in the equation for the specified compounds where no emission factor is available. Emission factor represents average of data set. The data spreadsheets, which may be more useful for specific applications, are available on EPA's Technology Transfer Network (TTN) website at: http://www.epa.gov/ttn/chief/. | EPA. March 2002. Section 10.6.1, Waferboard/Oriented Strandboard Manufacturing. In: Compilation of Air Pollutant Emission Factors, Volume 1: Stationary Point and Area Sources, AP-42. U.S. Environmental Protection Agency, Office of Air Quality Planning and Standards. | E | 0 | 2002-03-01 |  | 0
21318 | 30701020 |  | Point | Industrial Processes | Pulp and Paper and Wood Products | Oriented Strandboard (OSB) Manufacture | Direct Natural Gas-fired Rotary Dryer, Hardwoods | CO2 | 124-38-9 | Carbon dioxide | 136 | 0 | 129 | UNCONTROLLED | #N/A | 1 |  | 330 | 330 | 0 | Lb | Tons | Oven-dried Wood | Produced | Oven-dried WoodTonsProduced |  | 10.6.1 | Emission controls are used for PM; effects on gaseous emissions are considered negligible. | EPA. December, 1998. Section 10.6.1, Waferboard/Oriented Strandboard Manufacturing. In: Compilation of Air Pollutant Emission Factors, Volume 1: Stationary Point and Area Sources, Fifth Edition, AP-42, Supplement E. U.S. Environmental Protection Agency, Office of Air Quality Planning and Standards. Research Triangle Park, North Carolina. | E | 0 | 1998-12-01 | 2002-03-01 | 0
21319 | 30701020 |  | Point | Industrial Processes | Pulp and Paper and Wood Products | Oriented Strandboard (OSB) Manufacture | Direct Natural Gas-fired Rotary Dryer, Hardwoods | CO2 | 124-38-9 | Carbon dioxide | 136 | 0 | 129 | UNCONTROLLED | #N/A | 1 |  | 330 | 330 | 0 | Lb | Tons | Oven-dried Wood | Produced | Oven-dried WoodTonsProduced |  | 10.6.1 | Emission factor represents average of data set. The data spreadsheets, which may be more useful for specific applications, are available on EPA's Technology Transfer Network (TTN) website at: http://www.epa.gov/ttn/chief/. | EPA. March 2002. Section 10.6.1, Waferboard/Oriented Strandboard Manufacturing. In: Compilation of Air Pollutant Emission Factors, Volume 1: Stationary Point and Area Sources, AP-42. U.S. Environmental Protection Agency, Office of Air Quality Planning and Standards. | E | 0 | 2002-03-01 |  | 0
21320 | 30701020 |  | Point | Industrial Processes | Pulp and Paper and Wood Products | Oriented Strandboard (OSB) Manufacture | Direct Natural Gas-fired Rotary Dryer, Hardwoods | CO | 630-08-0 | Carbon monoxide | 137 | 0 | 129 | UNCONTROLLED | #N/A | 1 |  | 0.72 | 0.72 | 0 | Lb | Tons | Oven-dried Wood | Produced | Oven-dried WoodTonsProduced |  | 10.6.1 | Emission controls are used for PM; effects on gaseous emissions are considered negligible. | EPA. December, 1998. Section 10.6.1, Waferboard/Oriented Strandboard Manufacturing. In: Compilation of Air Pollutant Emission Factors, Volume 1: Stationary Point and Area Sources, Fifth Edition, AP-42, Supplement E. U.S. Environmental Protection Agency, Office of Air Quality Planning and Standards. Research Triangle Park, North Carolina. | D | 0 | 1998-12-01 | 2002-03-01 | 0
21321 | 30701020 |  | Point | Industrial Processes | Pulp and Paper and Wood Products | Oriented Strandboard (OSB) Manufacture | Direct Natural Gas-fired Rotary Dryer, Hardwoods | CO | 630-08-0 | Carbon monoxide | 137 | 0 | 129 | UNCONTROLLED | #N/A | 1 |  | 0.72 | 0.72 | 0 | Lb | Tons | Oven-dried Wood | Produced | Oven-dried WoodTonsProduced |  | 10.6.1 | Emission factor represents average of data set. The data spreadsheets, which may be more useful for specific applications, are available on EPA's Technology Transfer Network (TTN) website at: http://www.epa.gov/ttn/chief/. | EPA. March 2002. Section 10.6.1, Waferboard/Oriented Strandboard Manufacturing. In: Compilation of Air Pollutant Emission Factors, Volume 1: Stationary Point and Area Sources, AP-42. U.S. Environmental Protection Agency, Office of Air Quality Planning and Standards. | D | 0 | 2002-03-01 |  | 0
21322 | 30701020 |  | Point | Industrial Processes | Pulp and Paper and Wood Products | Oriented Strandboard (OSB) Manufacture | Direct Natural Gas-fired Rotary Dryer, Hardwoods | 50000 | 50-00-0 | Formaldehyde | 210 | 0 | 129 | UNCONTROLLED | #N/A | 1 |  | 0.036 | 0.036 | 0 | Lb | Tons | Oven-dried Wood | Produced | Oven-dried WoodTonsProduced |  | 10.6.1 | Emission controls used are for PM; effects on gaseous emissions are considered negligible. | EPA. December, 1998. Section 10.6.1, Waferboard/Oriented Strandboard Manufacturing. In: Compilation of Air Pollutant Emission Factors, Volume 1: Stationary Point and Area Sources, Fifth Edition, AP-42, Supplement E. U.S. Environmental Protection Agency, Office of Air Quality Planning and Standards. Research Triangle Park, North Carolina. | E | 0 | 1998-12-01 | 2002-03-01 | 0
21323 | 30701020 |  | Point | Industrial Processes | Pulp and Paper and Wood Products | Oriented Strandboard (OSB) Manufacture | Direct Natural Gas-fired Rotary Dryer, Hardwoods | 50000 | 50-00-0 | Formaldehyde | 210 | 0 | 129 | UNCONTROLLED | #N/A | 1 |  | 0.036 | 0.036 | 0 | Lb | Tons | Oven-dried Wood | Produced | Oven-dried WoodTonsProduced |  | 10.6.1 | Hazardous air pollutant. Emission factor represents average of data set. The data spreadsheets, which may be more useful for specific applications, are available on EPA's Technology Transfer Network (TTN) website at: http://www.epa.gov/ttn/chief/. | EPA. March 2002. Section 10.6.1, Waferboard/Oriented Strandboard Manufacturing. In: Compilation of Air Pollutant Emission Factors, Volume 1: Stationary Point and Area Sources, AP-42. U.S. Environmental Protection Agency, Office of Air Quality Planning and Standards. | E | 0 | 2002-03-01 |  | 0
21324 | 30701020 |  | Point | Industrial Processes | Pulp and Paper and Wood Products | Oriented Strandboard (OSB) Manufacture | Direct Natural Gas-fired Rotary Dryer, Hardwoods | NOX |  | Nitrogen oxides (NOx) | 303 | 0 | 129 | UNCONTROLLED | #N/A | 1 |  | 0.68 | 0.68 | 0 | Lb | Tons | Oven-dried Wood | Produced | Oven-dried WoodTonsProduced |  | 10.6.1 | Emission controls are used for PM; effects on gaseous emissions are considered negligible. | EPA. December, 1998. Section 10.6.1, Waferboard/Oriented Strandboard Manufacturing. In: Compilation of Air Pollutant Emission Factors, Volume 1: Stationary Point and Area Sources, Fifth Edition, AP-42, Supplement E. U.S. Environmental Protection Agency, Office of Air Quality Planning and Standards. Research Triangle Park, North Carolina. | E | 0 | 1998-12-01 | 2002-03-01 | 0
21325 | 30701020 |  | Point | Industrial Processes | Pulp and Paper and Wood Products | Oriented Strandboard (OSB) Manufacture | Direct Natural Gas-fired Rotary Dryer, Hardwoods | NOX |  | Nitrogen oxides (NOx) | 303 | 0 | 129 | UNCONTROLLED | #N/A | 1 |  | 0.68 | 0.68 | 0 | Lb | Tons | Oven-dried Wood | Produced | Oven-dried WoodTonsProduced |  | 10.6.1 | Emission factor represents average of data set. The data spreadsheets, which may be more useful for specific applications, are available on EPA's Technology Transfer Network (TTN) website at: http://www.epa.gov/ttn/chief/. | EPA. March 2002. Section 10.6.1, Waferboard/Oriented Strandboard Manufacturing. In: Compilation of Air Pollutant Emission Factors, Volume 1: Stationary Point and Area Sources, AP-42. U.S. Environmental Protection Agency, Office of Air Quality Planning and Standards. | E | 0 | 2002-03-01 |  | 0
21326 | 30701030 |  | Point | Industrial Processes | Pulp and Paper and Wood Products | Oriented Strandboard (OSB) Manufacture | Indirect-heated Rotary Dryer, Hardwoods | CO2 | 124-38-9 | Carbon dioxide | 136 | 133 | 194 | INCINERATOR | #N/A | 1 |  | 600 | 600 | 0 | Lb | Tons | Oven-dried Wood | Produced | Oven-dried WoodTonsProduced |  | 10.6.1 | Exhaust vented through a combustion unit that is controlled with a multiclone followed by a dry ESP. Emission factor represents average of data set. The data spreadsheets, which may be more useful for specific applications, are available on EPA's Technology Transfer Network (TTN) website at: http://www.epa.gov/ttn/chief/. | EPA. March 2002. Section 10.6.1, Waferboard/Oriented Strandboard Manufacturing. In: Compilation of Air Pollutant Emission Factors, Volume 1: Stationary Point and Area Sources, AP-42. U.S. Environmental Protection Agency, Office of Air Quality Planning and Standards. | E | 0 | 2002-03-01 |  | 0
21327 | 30701030 |  | Point | Industrial Processes | Pulp and Paper and Wood Products | Oriented Strandboard (OSB) Manufacture | Indirect-heated Rotary Dryer, Hardwoods | CO | 630-08-0 | Carbon monoxide | 137 | 133 | 194 | INCINERATOR | #N/A | 1 |  | 0.13 | 0.13 | 0 | Lb | Tons | Oven-dried Wood | Produced | Oven-dried WoodTonsProduced |  | 10.6.1 | Exhaust vented through a combustion unit that is controlled with a multiclone followed by a dry ESP. Emission factor represents average of data set. The data spreadsheets, which may be more useful for specific applications, are available on EPA's Technology Transfer Network (TTN) website at: http://www.epa.gov/ttn/chief/. | EPA. March 2002. Section 10.6.1, Waferboard/Oriented Strandboard Manufacturing. In: Compilation of Air Pollutant Emission Factors, Volume 1: Stationary Point and Area Sources, AP-42. U.S. Environmental Protection Agency, Office of Air Quality Planning and Standards. | E | 0 | 2002-03-01 |  | 0
21328 | 30701030 |  | Point | Industrial Processes | Pulp and Paper and Wood Products | Oriented Strandboard (OSB) Manufacture | Indirect-heated Rotary Dryer, Hardwoods | 50000 | 50-00-0 | Formaldehyde | 210 | 0 | 129 | UNCONTROLLED | #N/A | 1 |  | 0.0024 | 0.0024 | 0 | Lb | Tons | Oven-dried Wood | Produced | Oven-dried WoodTonsProduced |  | 10.6.1 | Emission factor applies only to the heated zones of the dryer; the cooling sections also have emissions but data were not available for cooling section emissions. Emission factor represents average of data set. Hazardous air pollutant. Emission factor represents average of data set. The data spreadsheets, which may be more useful for specific applications, are available on EPA's Technology Transfer Network (TTN) website at: http://www.epa.gov/ttn/chief/. | EPA. March 2002. Section 10.6.1, Waferboard/Oriented Strandboard Manufacturing. In: Compilation of Air Pollutant Emission Factors, Volume 1: Stationary Point and Area Sources, AP-42. U.S. Environmental Protection Agency, Office of Air Quality Planning and Standards. | E | 0 | 2002-03-01 |  | 0
21329 | 30701030 |  | Point | Industrial Processes | Pulp and Paper and Wood Products | Oriented Strandboard (OSB) Manufacture | Indirect-heated Rotary Dryer, Hardwoods | 50000 | 50-00-0 | Formaldehyde | 210 | 133 | 194 | INCINERATOR | #N/A | 1 |  | 0.0022 | 0.0022 | 0 | Lb | Tons | Oven-dried Wood | Produced | Oven-dried WoodTonsProduced |  | 10.6.1 | Exhaust vented through a combustion unit that is controlled with a multiclone followed by a dry ESP. Hazardous air pollutant. Emission factor represents average of data set. The data spreadsheets, which may be more useful for specific applications, are available on EPA's Technology Transfer Network (TTN) website at: http://www.epa.gov/ttn/chief/. | EPA. March 2002. Section 10.6.1, Waferboard/Oriented Strandboard Manufacturing. In: Compilation of Air Pollutant Emission Factors, Volume 1: Stationary Point and Area Sources, AP-42. U.S. Environmental Protection Agency, Office of Air Quality Planning and Standards. | E | 0 | 2002-03-01 |  | 0
21330 | 30701030 |  | Point | Industrial Processes | Pulp and Paper and Wood Products | Oriented Strandboard (OSB) Manufacture | Indirect-heated Rotary Dryer, Hardwoods |  |  | Hydrocarbons, total, as carbon | 228 | 0 | 129 | UNCONTROLLED | #N/A | 1 |  | 0.42 | 0.42 | 0 | Lb | Tons | Oven-dried Wood | Produced | Oven-dried WoodTonsProduced |  | 10.6.1 | Emission factors apply only to the heated zones of the dryer; the cooling sections also have emissions but data were not available for cooling section emissions. Emission factor represents average of data set. The data spreadsheets, which may be more useful for specific applications, are available on EPA's Technology Transfer Network (TTN) website at: http://www.epa.gov/ttn/chief/. | EPA. March 2002. Section 10.6.1, Waferboard/Oriented Strandboard Manufacturing. In: Compilation of Air Pollutant Emission Factors, Volume 1: Stationary Point and Area Sources, AP-42. U.S. Environmental Protection Agency, Office of Air Quality Planning and Standards. | E | 0 | 2002-03-01 |  | 0
21331 | 30701030 |  | Point | Industrial Processes | Pulp and Paper and Wood Products | Oriented Strandboard (OSB) Manufacture | Indirect-heated Rotary Dryer, Hardwoods |  |  | Hydrocarbons, total, as carbon | 228 | 133 | 194 | INCINERATOR | #N/A | 1 |  | 0.013 | 0.013 | 0 | Lb | Tons | Oven-dried Wood | Produced | Oven-dried WoodTonsProduced |  | 10.6.1 | Exhaust vented through a combustion unit that is controlled with a multiclone followed by a dry ESP. Emission factor represents average of data set. The data spreadsheets, which may be more useful for specific applications, are available on EPA's Technology Transfer Network (TTN) website at: http://www.epa.gov/ttn/chief/. | EPA. March 2002. Section 10.6.1, Waferboard/Oriented Strandboard Manufacturing. In: Compilation of Air Pollutant Emission Factors, Volume 1: Stationary Point and Area Sources, AP-42. U.S. Environmental Protection Agency, Office of Air Quality Planning and Standards. | E | 0 | 2002-03-01 |  | 0
21332 | 30701030 |  | Point | Industrial Processes | Pulp and Paper and Wood Products | Oriented Strandboard (OSB) Manufacture | Indirect-heated Rotary Dryer, Hardwoods | NOX |  | Nitrogen oxides (NOx) | 303 | 133 | 194 | INCINERATOR | #N/A | 1 |  | 0.74 | 0.74 | 0 | Lb | Tons | Oven-dried Wood | Produced | Oven-dried WoodTonsProduced |  | 10.6.1 | Exhaust vented through a combustion unit that is controlled with a multiclone followed by a dry ESP. Emission factor represents average of data set. The data spreadsheets, which may be more useful for specific applications, are available on EPA's Technology Transfer Network (TTN) website at: http://www.epa.gov/ttn/chief/. | EPA. March 2002. Section 10.6.1, Waferboard/Oriented Strandboard Manufacturing. In: Compilation of Air Pollutant Emission Factors, Volume 1: Stationary Point and Area Sources, AP-42. U.S. Environmental Protection Agency, Office of Air Quality Planning and Standards. | E | 0 | 2002-03-01 |  | 0
21333 | 30701030 |  | Point | Industrial Processes | Pulp and Paper and Wood Products | Oriented Strandboard (OSB) Manufacture | Indirect-heated Rotary Dryer, Hardwoods | PM-FIL |  | PM, filterable | 334 | 133 | 194 | INCINERATOR | #N/A | 1 |  | 0.024 | 0.024 | 0 | Lb | Tons | Oven-dried Wood | Produced | Oven-dried WoodTonsProduced |  | 10.6.1 | Exhaust vented through a combustion unit that is controlled with a multiclone followed by a dry ESP. Emission factor represents average of data set. The data spreadsheets, which may be more useful for specific applications, are available on EPA's Technology Transfer Network (TTN) website at: http://www.epa.gov/ttn/chief/. | EPA. March 2002. Section 10.6.1, Waferboard/Oriented Strandboard Manufacturing. In: Compilation of Air Pollutant Emission Factors, Volume 1: Stationary Point and Area Sources, AP-42. U.S. Environmental Protection Agency, Office of Air Quality Planning and Standards. | E | 0 | 2002-03-01 |  | 0
21334 | 30701030 |  | Point | Industrial Processes | Pulp and Paper and Wood Products | Oriented Strandboard (OSB) Manufacture | Indirect-heated Rotary Dryer, Hardwoods | SO2 | 2025884 | Sulfur dioxide | 380 | 133 | 194 | INCINERATOR | #N/A | 1 |  | 0.0026 | 0.0026 | 0 | Lb | Tons | Oven-dried Wood | Produced | Oven-dried WoodTonsProduced |  | 10.6.1 | Exhaust vented through a combustion unit that is controlled with a multiclone followed by a dry ESP. Emission factor represents average of data set. The data spreadsheets, which may be more useful for specific applications, are available on EPA's Technology Transfer Network (TTN) website at: http://www.epa.gov/ttn/chief/. | EPA. March 2002. Section 10.6.1, Waferboard/Oriented Strandboard Manufacturing. In: Compilation of Air Pollutant Emission Factors, Volume 1: Stationary Point and Area Sources, AP-42. U.S. Environmental Protection Agency, Office of Air Quality Planning and Standards. | E | 0 | 2002-03-01 |  | 0
21335 | 30701030 |  | Point | Industrial Processes | Pulp and Paper and Wood Products | Oriented Strandboard (OSB) Manufacture | Indirect-heated Rotary Dryer, Hardwoods | VOC |  | Volatile organic compounds (VOC) | 417 | 0 | 129 | UNCONTROLLED | #N/A | 1 |  | 0.51 | 0.51 | 0 | Lb | Tons | Oven-dried Wood | Produced | Oven-dried WoodTonsProduced |  | 10.6.1 | Emission factor applies only to the heated zones of the dryer; the cooling sections also have emissions but data were not available for cooling section emissions. Emission factor represents average of data set. VOC as propane = (1.22 ? THC) + formaldehyde - (acetone + methane + methylene chloride); a value of zero is inserted in the equation for the specified compounds where no emission factor is available. Emission factor represents average of data set. The data spreadsheets, which may be more useful for specific applications, are available on EPA's Technology Transfer Network (TTN) website at: http://www.epa.gov/ttn/chief/. | EPA. March 2002. Section 10.6.1, Waferboard/Oriented Strandboard Manufacturing. In: Compilation of Air Pollutant Emission Factors, Volume 1: Stationary Point and Area Sources, AP-42. U.S. Environmental Protection Agency, Office of Air Quality Planning and Standards. | E | 0 | 2002-03-01 |  | 0
21336 | 30701030 |  | Point | Industrial Processes | Pulp and Paper and Wood Products | Oriented Strandboard (OSB) Manufacture | Indirect-heated Rotary Dryer, Hardwoods | VOC |  | Volatile organic compounds (VOC) | 417 | 133 | 194 | INCINERATOR | #N/A | 1 |  | 0.018 | 0.018 | 0 | Lb | Tons | Oven-dried Wood | Produced | Oven-dried WoodTonsProduced |  | 10.6.1 | Exhaust vented through a combustion unit that is controlled with a multiclone followed by a dry ESP. VOC as propane = (1.22 ? THC) + formaldehyde - (acetone + methane + methylene chloride); a value of zero is inserted in the equation for the specified compounds where no emission factor is available. Emission factor represents average of data set. The data spreadsheets, which may be more useful for specific applications, are available on EPA's Technology Transfer Network (TTN) website at: http://www.epa.gov/ttn/chief/. | EPA. March 2002. Section 10.6.1, Waferboard/Oriented Strandboard Manufacturing. In: Compilation of Air Pollutant Emission Factors, Volume 1: Stationary Point and Area Sources, AP-42. U.S. Environmental Protection Agency, Office of Air Quality Planning and Standards. | E | 0 | 2002-03-01 |  | 0
21337 | 30701040 |  | Point | Industrial Processes | Pulp and Paper and Wood Products | Oriented Strandboard (OSB) Manufacture | Indirect-heated (heated zones) Conveyor Dryer, Hardwoods | PM-CON |  | PM, condensable | 330 | 0 | 129 | UNCONTROLLED | #N/A | 1 |  | 0.028 | 0.028 | 0 | Lb | Tons | Oven-dried Wood | Produced | Oven-dried WoodTonsProduced |  | 10.6.1 | Emission factors apply only to the heated zones of the dryer; the cooling sections also have emissions but data were not available for cooling section emissions. Emission factor represents average of data set. The data spreadsheets, which may be more useful for specific applications, are available on EPA's Technology Transfer Network (TTN) website at: http://www.epa.gov/ttn/chief/. | EPA. March 2002. Section 10.6.1, Waferboard/Oriented Strandboard Manufacturing. In: Compilation of Air Pollutant Emission Factors, Volume 1: Stationary Point and Area Sources, AP-42. U.S. Environmental Protection Agency, Office of Air Quality Planning and Standards. | D | 0 | 2002-03-01 |  | 0
21338 | 30701040 |  | Point | Industrial Processes | Pulp and Paper and Wood Products | Oriented Strandboard (OSB) Manufacture | Indirect-heated (heated zones) Conveyor Dryer, Hardwoods | PM-FIL |  | PM, filterable | 334 | 0 | 129 | UNCONTROLLED | #N/A | 1 |  | 0.72 | 0.72 | 0 | Lb | Tons | Oven-dried Wood | Produced | Oven-dried WoodTonsProduced |  | 10.6.1 | Emission factors apply only to the heated zones of the dryer; the cooling sections also have emissions but data were not available for cooling section emissions. Emission factor represents average of data set. The data spreadsheets, which may be more useful for specific applications, are available on EPA's Technology Transfer Network (TTN) website at: http://www.epa.gov/ttn/chief/. | EPA. March 2002. Section 10.6.1, Waferboard/Oriented Strandboard Manufacturing. In: Compilation of Air Pollutant Emission Factors, Volume 1: Stationary Point and Area Sources, AP-42. U.S. Environmental Protection Agency, Office of Air Quality Planning and Standards. | E | 0 | 2002-03-01 |  | 0
21339 | 30701040 |  | Point | Industrial Processes | Pulp and Paper and Wood Products | Oriented Strandboard (OSB) Manufacture | Indirect-heated (heated zones) Conveyor Dryer, Hardwoods | PM10-FIL |  | PM10, filterable | 338 | 0 | 129 | UNCONTROLLED | #N/A | 1 |  | 0.062 | 0.062 | 0 | Lb | Tons | Oven-dried Wood | Produced | Oven-dried WoodTonsProduced |  | 10.6.1 | Emission factors apply only to the heated zones of the dryer; the cooling sections also have emissions but data were not available for cooling section emissions. Emission factor represents average of data set. The data spreadsheets, which may be more useful for specific applications, are available on EPA's Technology Transfer Network (TTN) website at: http://www.epa.gov/ttn/chief/. | EPA. March 2002. Section 10.6.1, Waferboard/Oriented Strandboard Manufacturing. In: Compilation of Air Pollutant Emission Factors, Volume 1: Stationary Point and Area Sources, AP-42. U.S. Environmental Protection Agency, Office of Air Quality Planning and Standards. | E | 0 | 2002-03-01 |  | 0
21340 | 30701053 |  | Point | Industrial Processes | Pulp and Paper and Wood Products | Oriented Strandboard (OSB) Manufacture | Hot Press, Phenol-Formaldehyde Resin | 75070 | 75-07-0 | Acetaldehyde | 71 | 0 | 129 | UNCONTROLLED | #N/A | 1 |  | 0.0052 | 0.0052 | 0 | Lb | 1000 Square Feet | 3/8-inch Thick Panel | Produced | 3/8-inch Thick Panel1000 Square FeetProduced |  | 10.6.1 | Hazardous air pollutant. Emission factor represents average of data set. The data spreadsheets, which may be more useful for specific applications, are available on EPA's Technology Transfer Network (TTN) website at: http://www.epa.gov/ttn/chief/. | EPA. March 2002. Section 10.6.1, Waferboard/Oriented Strandboard Manufacturing. In: Compilation of Air Pollutant Emission Factors, Volume 1: Stationary Point and Area Sources, AP-42. U.S. Environmental Protection Agency, Office of Air Quality Planning and Standards. | E | 0 | 2002-03-01 |  | 0
21341 | 30701053 |  | Point | Industrial Processes | Pulp and Paper and Wood Products | Oriented Strandboard (OSB) Manufacture | Hot Press, Phenol-Formaldehyde Resin |  | 67-64-1 | Acetone | 73 | 0 | 129 | UNCONTROLLED | #N/A | 1 |  | 0.0035 | 0.0035 | 0 | Lb | 1000 Square Feet | 3/8-inch Thick Panel | Produced | 3/8-inch Thick Panel1000 Square FeetProduced |  | 10.6.1 | Emission factor represents average of data set. The data spreadsheets, which may be more useful for specific applications, are available on EPA's Technology Transfer Network (TTN) website at: http://www.epa.gov/ttn/chief/. | EPA. March 2002. Section 10.6.1, Waferboard/Oriented Strandboard Manufacturing. In: Compilation of Air Pollutant Emission Factors, Volume 1: Stationary Point and Area Sources, AP-42. U.S. Environmental Protection Agency, Office of Air Quality Planning and Standards. | E | 0 | 2002-03-01 |  | 0
21342 | 30701053 |  | Point | Industrial Processes | Pulp and Paper and Wood Products | Oriented Strandboard (OSB) Manufacture | Hot Press, Phenol-Formaldehyde Resin |  | 67-64-1 | Acetone | 73 | 99 | 169 | MISCELLANEOUS CONTROL DEVICES | #N/A | 1 |  | 0.0037 | 0.0037 | 0 | Lb | 1000 Square Feet | 3/8-inch Thick Panel | Produced | 3/8-inch Thick Panel1000 Square FeetProduced |  | 10.6.1 | APCD is a biofilter. Emission factor represents average of data set. The data spreadsheets, which may be more useful for specific applications, are available on EPA's Technology Transfer Network (TTN) website at: http://www.epa.gov/ttn/chief/. | EPA. March 2002. Section 10.6.1, Waferboard/Oriented Strandboard Manufacturing. In: Compilation of Air Pollutant Emission Factors, Volume 1: Stationary Point and Area Sources, AP-42. U.S. Environmental Protection Agency, Office of Air Quality Planning and Standards. | E | 0 | 2002-03-01 |  | 0
21343 | 30701053 |  | Point | Industrial Processes | Pulp and Paper and Wood Products | Oriented Strandboard (OSB) Manufacture | Hot Press, Phenol-Formaldehyde Resin | CO2 | 124-38-9 | Carbon dioxide | 136 | 0 | 129 | UNCONTROLLED | #N/A | 1 |  | 12 | 12 | 0 | Lb | 1000 Square Feet | 3/8-inch Oriented Strand Board | Produced | 3/8-inch Oriented Strand Board1000 Square FeetProduced |  | 10.6.1 |  | EPA. December, 1998. Section 10.6.1, Waferboard/Oriented Strandboard Manufacturing. In: Compilation of Air Pollutant Emission Factors, Volume 1: Stationary Point and Area Sources, Fifth Edition, AP-42, Supplement E. U.S. Environmental Protection Agency, Office of Air Quality Planning and Standards. Research Triangle Park, North Carolina. | B | 0 | 1998-12-01 | 2002-03-01 | 0
21344 | 30701053 |  | Point | Industrial Processes | Pulp and Paper and Wood Products | Oriented Strandboard (OSB) Manufacture | Hot Press, Phenol-Formaldehyde Resin | CO2 | 124-38-9 | Carbon dioxide | 136 | 131 | 192 | THERMAL OXIDIZER | #N/A | 1 |  | 42 | 42 | 0 | Lb | 1000 Square Feet | 3/8-inch Oriented Strand Board | Produced | 3/8-inch Oriented Strand Board1000 Square FeetProduced |  | 10.6.1 |  | EPA. December, 1998. Section 10.6.1, Waferboard/Oriented Strandboard Manufacturing. In: Compilation of Air Pollutant Emission Factors, Volume 1: Stationary Point and Area Sources, Fifth Edition, AP-42, Supplement E. U.S. Environmental Protection Agency, Office of Air Quality Planning and Standards. Research Triangle Park, North Carolina. | C | 0 | 1998-12-01 | 2002-03-01 | 0
21345 | 30701053 |  | Point | Industrial Processes | Pulp and Paper and Wood Products | Oriented Strandboard (OSB) Manufacture | Hot Press, Phenol-Formaldehyde Resin | CO2 | 124-38-9 | Carbon dioxide | 136 | 131 | 192 | THERMAL OXIDIZER | #N/A | 1 |  | 62.2 | 62.2 | 0 | Lb | 1000 Square Feet | 3/8-inch Thick Panel | Produced | 3/8-inch Thick Panel1000 Square FeetProduced |  | 10.6.1 | Regenerative thermal oxidizer. Emission factor represents average of data set. The data spreadsheets, which may be more useful for specific applications, are available on EPA's Technology Transfer Network (TTN) website at: http://www.epa.gov/ttn/chief . | EPA. March 2002. Section 10.6.1, Waferboard/Oriented Strandboard Manufacturing. In: Compilation of Air Pollutant Emission Factors, Volume 1: Stationary Point and Area Sources, AP-42. U.S. Environmental Protection Agency, Office of Air Quality Planning and Standards. | D | 0 | 2002-03-01 |  | 0
21346 | 30701053 |  | Point | Industrial Processes | Pulp and Paper and Wood Products | Oriented Strandboard (OSB) Manufacture | Hot Press, Phenol-Formaldehyde Resin | CO | 630-08-0 | Carbon monoxide | 137 | 0 | 129 | UNCONTROLLED | #N/A | 1 |  | 0.11 | 0.11 | 0 | Lb | 1000 Square Feet | 3/8-inch Oriented Strand Board | Produced | 3/8-inch Oriented Strand Board1000 Square FeetProduced |  | 10.6.1 |  | EPA. December, 1998. Section 10.6.1, Waferboard/Oriented Strandboard Manufacturing. In: Compilation of Air Pollutant Emission Factors, Volume 1: Stationary Point and Area Sources, Fifth Edition, AP-42, Supplement E. U.S. Environmental Protection Agency, Office of Air Quality Planning and Standards. Research Triangle Park, North Carolina. | B | 0 | 1998-12-01 | 2002-03-01 | 0
21347 | 30701053 |  | Point | Industrial Processes | Pulp and Paper and Wood Products | Oriented Strandboard (OSB) Manufacture | Hot Press, Phenol-Formaldehyde Resin | CO | 630-08-0 | Carbon monoxide | 137 | 0 | 129 | UNCONTROLLED | #N/A | 1 |  | 0.095 | 0.095 | 0 | Lb | 1000 Square Feet | 3/8-inch Thick Panel | Produced | 3/8-inch Thick Panel1000 Square FeetProduced |  | 10.6.1 | Emission factor represents average of data set. The data spreadsheets, which may be more useful for specific applications, are available on EPA's Technology Transfer Network (TTN) website at: http://www.epa.gov/ttn/chief/. | EPA. March 2002. Section 10.6.1, Waferboard/Oriented Strandboard Manufacturing. In: Compilation of Air Pollutant Emission Factors, Volume 1: Stationary Point and Area Sources, AP-42. U.S. Environmental Protection Agency, Office of Air Quality Planning and Standards. | D | 0 | 2002-03-01 |  | 0
21348 | 30701053 |  | Point | Industrial Processes | Pulp and Paper and Wood Products | Oriented Strandboard (OSB) Manufacture | Hot Press, Phenol-Formaldehyde Resin | CO | 630-08-0 | Carbon monoxide | 137 | 131 | 192 | THERMAL OXIDIZER | #N/A | 1 |  | 0.26 | 0.26 | 0 | Lb | 1000 Square Feet | 3/8-inch Oriented Strand Board | Produced | 3/8-inch Oriented Strand Board1000 Square FeetProduced |  | 10.6.1 |  | EPA. December, 1998. Section 10.6.1, Waferboard/Oriented Strandboard Manufacturing. In: Compilation of Air Pollutant Emission Factors, Volume 1: Stationary Point and Area Sources, Fifth Edition, AP-42, Supplement E. U.S. Environmental Protection Agency, Office of Air Quality Planning and Standards. Research Triangle Park, North Carolina. | D | 0 | 1998-12-01 | 2002-03-01 | 0
21349 | 30701053 |  | Point | Industrial Processes | Pulp and Paper and Wood Products | Oriented Strandboard (OSB) Manufacture | Hot Press, Phenol-Formaldehyde Resin | CO | 630-08-0 | Carbon monoxide | 137 | 131 | 192 | THERMAL OXIDIZER | #N/A | 1 |  | 0.21 | 0.21 | 0 | Lb | 1000 Square Feet | 3/8-inch Thick Panel | Produced | 3/8-inch Thick Panel1000 Square FeetProduced |  | 10.6.1 | Regenerative thermal oxidizer. Emission factor represents average of data set. The data spreadsheets, which may be more useful for specific applications, are available on EPA's Technology Transfer Network (TTN) website at: http://www.epa.gov/ttn/chief . | EPA. March 2002. Section 10.6.1, Waferboard/Oriented Strandboard Manufacturing. In: Compilation of Air Pollutant Emission Factors, Volume 1: Stationary Point and Area Sources, AP-42. U.S. Environmental Protection Agency, Office of Air Quality Planning and Standards. | E | 0 | 2002-03-01 |  | 0
21350 | 30701053 |  | Point | Industrial Processes | Pulp and Paper and Wood Products | Oriented Strandboard (OSB) Manufacture | Hot Press, Phenol-Formaldehyde Resin | 50000 | 50-00-0 | Formaldehyde | 210 | 0 | 129 | UNCONTROLLED | #N/A | 1 |  | 0.043 | 0.043 | 0 | Lb | 1000 Square Feet | 3/8-inch Oriented Strand Board | Produced | 3/8-inch Oriented Strand Board1000 Square FeetProduced |  | 10.6.1 |  | EPA. December, 1998. Section 10.6.1, Waferboard/Oriented Strandboard Manufacturing. In: Compilation of Air Pollutant Emission Factors, Volume 1: Stationary Point and Area Sources, Fifth Edition, AP-42, Supplement E. U.S. Environmental Protection Agency, Office of Air Quality Planning and Standards. Research Triangle Park, North Carolina. | E | 0 | 1998-12-01 | 2002-03-01 | 0
21351 | 30701053 |  | Point | Industrial Processes | Pulp and Paper and Wood Products | Oriented Strandboard (OSB) Manufacture | Hot Press, Phenol-Formaldehyde Resin | 50000 | 50-00-0 | Formaldehyde | 210 | 0 | 129 | UNCONTROLLED | #N/A | 1 |  | 0.044 | 0.044 | 0 | Lb | 1000 Square Feet | 3/8-inch Thick Panel | Produced | 3/8-inch Thick Panel1000 Square FeetProduced |  | 10.6.1 | Hazardous air pollutant. Emission factor represents average of data set. The data spreadsheets, which may be more useful for specific applications, are available on EPA's Technology Transfer Network (TTN) website at: http://www.epa.gov/ttn/chief/. | EPA. March 2002. Section 10.6.1, Waferboard/Oriented Strandboard Manufacturing. In: Compilation of Air Pollutant Emission Factors, Volume 1: Stationary Point and Area Sources, AP-42. U.S. Environmental Protection Agency, Office of Air Quality Planning and Standards. | D | 0 | 2002-03-01 |  | 0
21352 | 30701053 |  | Point | Industrial Processes | Pulp and Paper and Wood Products | Oriented Strandboard (OSB) Manufacture | Hot Press, Phenol-Formaldehyde Resin | 50000 | 50-00-0 | Formaldehyde | 210 | 131 | 192 | THERMAL OXIDIZER | #N/A | 1 |  | 0.0042 | 0.0042 | 0 | Lb | 1000 Square Feet | 3/8-inch Thick Panel | Produced | 3/8-inch Thick Panel1000 Square FeetProduced |  | 10.6.1 | Regenerative thermal oxidizer. Emission factor represents average of data set. The data spreadsheets, which may be more useful for specific applications, are available on EPA's Technology Transfer Network (TTN) website at: http://www.epa.gov/ttn/chief . | EPA. March 2002. Section 10.6.1, Waferboard/Oriented Strandboard Manufacturing. In: Compilation of Air Pollutant Emission Factors, Volume 1: Stationary Point and Area Sources, AP-42. U.S. Environmental Protection Agency, Office of Air Quality Planning and Standards. | E | 0 | 2002-03-01 |  | 0
21353 | 30701053 |  | Point | Industrial Processes | Pulp and Paper and Wood Products | Oriented Strandboard (OSB) Manufacture | Hot Press, Phenol-Formaldehyde Resin |  |  | Hydrocarbons, total, as carbon | 228 | 0 | 129 | UNCONTROLLED | #N/A | 1 |  | 0.14 | 0.14 | 0 | Lb | 1000 Square Feet | 3/8-inch Thick Panel | Produced | 3/8-inch Thick Panel1000 Square FeetProduced |  | 10.6.1 | Emission factor represents average of data set. The data spreadsheets, which may be more useful for specific applications, are available on EPA's Technology Transfer Network (TTN) website at: http://www.epa.gov/ttn/chief/. | EPA. March 2002. Section 10.6.1, Waferboard/Oriented Strandboard Manufacturing. In: Compilation of Air Pollutant Emission Factors, Volume 1: Stationary Point and Area Sources, AP-42. U.S. Environmental Protection Agency, Office of Air Quality Planning and Standards. | D | 0 | 2002-03-01 |  | 0
21354 | 30701053 |  | Point | Industrial Processes | Pulp and Paper and Wood Products | Oriented Strandboard (OSB) Manufacture | Hot Press, Phenol-Formaldehyde Resin |  |  | Hydrocarbons, total, as carbon | 228 | 99 | 169 | MISCELLANEOUS CONTROL DEVICES | #N/A | 1 |  | 0.053 | 0.053 | 0 | Lb | 1000 Square Feet | 3/8-inch Thick Panel | Produced | 3/8-inch Thick Panel1000 Square FeetProduced |  | 10.6.1 | APCD is a biofilter. Emission factor represents average of data set. The data spreadsheets, which may be more useful for specific applications, are available on EPA's Technology Transfer Network (TTN) website at: http://www.epa.gov/ttn/chief/. | EPA. March 2002. Section 10.6.1, Waferboard/Oriented Strandboard Manufacturing. In: Compilation of Air Pollutant Emission Factors, Volume 1: Stationary Point and Area Sources, AP-42. U.S. Environmental Protection Agency, Office of Air Quality Planning and Standards. | E | 0 | 2002-03-01 |  | 0
21355 | 30701053 |  | Point | Industrial Processes | Pulp and Paper and Wood Products | Oriented Strandboard (OSB) Manufacture | Hot Press, Phenol-Formaldehyde Resin | 67561 | 67-56-1 | Methyl alcohol | 262 | 0 | 129 | UNCONTROLLED | #N/A | 1 |  | 0.5 | 0.5 | 0 | Lb | 1000 Square Feet | 3/8-inch Thick Panel | Produced | 3/8-inch Thick Panel1000 Square FeetProduced |  | 10.6.1 | Hazardous air pollutant. Emission factor represents average of data set. The data spreadsheets, which may be more useful for specific applications, are available on EPA's Technology Transfer Network (TTN) website at: http://www.epa.gov/ttn/chief/. | EPA. March 2002. Section 10.6.1, Waferboard/Oriented Strandboard Manufacturing. In: Compilation of Air Pollutant Emission Factors, Volume 1: Stationary Point and Area Sources, AP-42. U.S. Environmental Protection Agency, Office of Air Quality Planning and Standards. | E | 0 | 2002-03-01 |  | 0
21356 | 30701053 |  | Point | Industrial Processes | Pulp and Paper and Wood Products | Oriented Strandboard (OSB) Manufacture | Hot Press, Phenol-Formaldehyde Resin | 67561 | 67-56-1 | Methyl alcohol | 262 | 99 | 169 | MISCELLANEOUS CONTROL DEVICES | #N/A | 1 |  | 0.1 | 0.1 | 0 | Lb | 1000 Square Feet | 3/8-inch Thick Panel | Produced | 3/8-inch Thick Panel1000 Square FeetProduced |  | 10.6.1 | APCD is a biofilter. Hazardous air pollutant. Emission factor represents average of data set. The data spreadsheets, which may be more useful for specific applications, are available on EPA's Technology Transfer Network (TTN) website at: http://www.epa.gov/ttn/chief/. | EPA. March 2002. Section 10.6.1, Waferboard/Oriented Strandboard Manufacturing. In: Compilation of Air Pollutant Emission Factors, Volume 1: Stationary Point and Area Sources, AP-42. U.S. Environmental Protection Agency, Office of Air Quality Planning and Standards. | E | 0 | 2002-03-01 |  | 0
21357 | 30701053 |  | Point | Industrial Processes | Pulp and Paper and Wood Products | Oriented Strandboard (OSB) Manufacture | Hot Press, Phenol-Formaldehyde Resin | 91203 | 91-20-3 | Naphthalene | 291 | 0 | 129 | UNCONTROLLED | #N/A | 1 |  | 0.003 | 0.003 | 0 | Lb | 1000 Square Feet | 3/8-inch Oriented Strand Board | Produced | 3/8-inch Oriented Strand Board1000 Square FeetProduced |  | 10.6.1 |  | EPA. December, 1998. Section 10.6.1, Waferboard/Oriented Strandboard Manufacturing. In: Compilation of Air Pollutant Emission Factors, Volume 1: Stationary Point and Area Sources, Fifth Edition, AP-42, Supplement E. U.S. Environmental Protection Agency, Office of Air Quality Planning and Standards. Research Triangle Park, North Carolina. | E | 0 | 1998-12-01 | 2002-03-01 | 0
21358 | 30701053 |  | Point | Industrial Processes | Pulp and Paper and Wood Products | Oriented Strandboard (OSB) Manufacture | Hot Press, Phenol-Formaldehyde Resin | NOX |  | Nitrogen oxides (NOx) | 303 | 0 | 129 | UNCONTROLLED | #N/A | 1 |  | 0.038 | 0.038 | 0 | Lb | 1000 Square Feet | 3/8-inch Oriented Strand Board | Produced | 3/8-inch Oriented Strand Board1000 Square FeetProduced |  | 10.6.1 |  | EPA. December, 1998. Section 10.6.1, Waferboard/Oriented Strandboard Manufacturing. In: Compilation of Air Pollutant Emission Factors, Volume 1: Stationary Point and Area Sources, Fifth Edition, AP-42, Supplement E. U.S. Environmental Protection Agency, Office of Air Quality Planning and Standards. Research Triangle Park, North Carolina. | D | 0 | 1998-12-01 | 2002-03-01 | 0
21359 | 30701053 |  | Point | Industrial Processes | Pulp and Paper and Wood Products | Oriented Strandboard (OSB) Manufacture | Hot Press, Phenol-Formaldehyde Resin | NOX |  | Nitrogen oxides (NOx) | 303 | 0 | 129 | UNCONTROLLED | #N/A | 1 |  | 0.049 | 0.049 | 0 | Lb | 1000 Square Feet | 3/8-inch Thick Panel | Produced | 3/8-inch Thick Panel1000 Square FeetProduced |  | 10.6.1 | Emission factor represents average of data set. The data spreadsheets, which may be more useful for specific applications, are available on EPA's Technology Transfer Network (TTN) website at: http://www.epa.gov/ttn/chief/. | EPA. March 2002. Section 10.6.1, Waferboard/Oriented Strandboard Manufacturing. In: Compilation of Air Pollutant Emission Factors, Volume 1: Stationary Point and Area Sources, AP-42. U.S. Environmental Protection Agency, Office of Air Quality Planning and Standards. | D | 0 | 2002-03-01 |  | 0
21360 | 30701053 |  | Point | Industrial Processes | Pulp and Paper and Wood Products | Oriented Strandboard (OSB) Manufacture | Hot Press, Phenol-Formaldehyde Resin | NOX |  | Nitrogen oxides (NOx) | 303 | 131 | 192 | THERMAL OXIDIZER | #N/A | 1 |  | 0.28 | 0.28 | 0 | Lb | 1000 Square Feet | 3/8-inch Oriented Strand Board | Produced | 3/8-inch Oriented Strand Board1000 Square FeetProduced |  | 10.6.1 |  | EPA. December, 1998. Section 10.6.1, Waferboard/Oriented Strandboard Manufacturing. In: Compilation of Air Pollutant Emission Factors, Volume 1: Stationary Point and Area Sources, Fifth Edition, AP-42, Supplement E. U.S. Environmental Protection Agency, Office of Air Quality Planning and Standards. Research Triangle Park, North Carolina. | D | 0 | 1998-12-01 | 2002-03-01 | 0
21361 | 30701053 |  | Point | Industrial Processes | Pulp and Paper and Wood Products | Oriented Strandboard (OSB) Manufacture | Hot Press, Phenol-Formaldehyde Resin | NOX |  | Nitrogen oxides (NOx) | 303 | 131 | 192 | THERMAL OXIDIZER | #N/A | 1 |  | 0.35 | 0.35 | 0 | Lb | 1000 Square Feet | 3/8-inch Thick Panel | Produced | 3/8-inch Thick Panel1000 Square FeetProduced |  | 10.6.1 | Regenerative thermal oxidizer. Emission factor represents average of data set. The data spreadsheets, which may be more useful for specific applications, are available on EPA's Technology Transfer Network (TTN) website at: http://www.epa.gov/ttn/chief . | EPA. March 2002. Section 10.6.1, Waferboard/Oriented Strandboard Manufacturing. In: Compilation of Air Pollutant Emission Factors, Volume 1: Stationary Point and Area Sources, AP-42. U.S. Environmental Protection Agency, Office of Air Quality Planning and Standards. | E | 0 | 2002-03-01 |  | 0
21362 | 30701053 |  | Point | Industrial Processes | Pulp and Paper and Wood Products | Oriented Strandboard (OSB) Manufacture | Hot Press, Phenol-Formaldehyde Resin | 108952 | 108-95-2 | Phenol | 326 | 0 | 129 | UNCONTROLLED | #N/A | 1 |  | 0.053 | 0.053 | 0 | Lb | 1000 Square Feet | 3/8-inch Oriented Strand Board | Produced | 3/8-inch Oriented Strand Board1000 Square FeetProduced |  | 10.6.1 |  | EPA. December, 1998. Section 10.6.1, Waferboard/Oriented Strandboard Manufacturing. In: Compilation of Air Pollutant Emission Factors, Volume 1: Stationary Point and Area Sources, Fifth Edition, AP-42, Supplement E. U.S. Environmental Protection Agency, Office of Air Quality Planning and Standards. Research Triangle Park, North Carolina. | E | 0 | 1998-12-01 | 2002-03-01 | 0
21363 | 30701053 |  | Point | Industrial Processes | Pulp and Paper and Wood Products | Oriented Strandboard (OSB) Manufacture | Hot Press, Phenol-Formaldehyde Resin | 108952 | 108-95-2 | Phenol | 326 | 0 | 129 | UNCONTROLLED | #N/A | 1 |  | 0.072 | 0.072 | 0 | Lb | 1000 Square Feet | 3/8-inch Thick Panel | Produced | 3/8-inch Thick Panel1000 Square FeetProduced |  | 10.6.1 | Hazardous air pollutant. Emission factor represents average of data set. The data spreadsheets, which may be more useful for specific applications, are available on EPA's Technology Transfer Network (TTN) website at: http://www.epa.gov/ttn/chief/. | EPA. March 2002. Section 10.6.1, Waferboard/Oriented Strandboard Manufacturing. In: Compilation of Air Pollutant Emission Factors, Volume 1: Stationary Point and Area Sources, AP-42. U.S. Environmental Protection Agency, Office of Air Quality Planning and Standards. | D | 0 | 2002-03-01 |  | 0
21364 | 30701053 |  | Point | Industrial Processes | Pulp and Paper and Wood Products | Oriented Strandboard (OSB) Manufacture | Hot Press, Phenol-Formaldehyde Resin | PM-CON |  | PM, condensable | 330 | 0 | 129 | UNCONTROLLED | #N/A | 1 |  | 0.25 | 0.25 | 0 | Lb | 1000 Square Feet | 3/8-inch Oriented Strand Board | Produced | 3/8-inch Oriented Strand Board1000 Square FeetProduced |  | 10.6.1 |  | EPA. December, 1998. Section 10.6.1, Waferboard/Oriented Strandboard Manufacturing. In: Compilation of Air Pollutant Emission Factors, Volume 1: Stationary Point and Area Sources, Fifth Edition, AP-42, Supplement E. U.S. Environmental Protection Agency, Office of Air Quality Planning and Standards. Research Triangle Park, North Carolina. | D | 0 | 1998-12-01 | 2002-03-01 | 0
21365 | 30701053 |  | Point | Industrial Processes | Pulp and Paper and Wood Products | Oriented Strandboard (OSB) Manufacture | Hot Press, Phenol-Formaldehyde Resin | PM-FIL |  | PM, filterable | 334 | 0 | 129 | UNCONTROLLED | #N/A | 1 |  | 0.12 | 0.12 | 0 | Lb | 1000 Square Feet | 3/8-inch Oriented Strand Board | Produced | 3/8-inch Oriented Strand Board1000 Square FeetProduced |  | 10.6.1 |  | EPA. December, 1998. Section 10.6.1, Waferboard/Oriented Strandboard Manufacturing. In: Compilation of Air Pollutant Emission Factors, Volume 1: Stationary Point and Area Sources, Fifth Edition, AP-42, Supplement E. U.S. Environmental Protection Agency, Office of Air Quality Planning and Standards. Research Triangle Park, North Carolina. | D | 0 | 1998-12-01 | 2002-03-01 | 0
21366 | 30701053 |  | Point | Industrial Processes | Pulp and Paper and Wood Products | Oriented Strandboard (OSB) Manufacture | Hot Press, Phenol-Formaldehyde Resin | PM-FIL |  | PM, filterable | 334 | 0 | 129 | UNCONTROLLED | #N/A | 1 |  | 0.12 | 0.12 | 0 | Lb | 1000 Square Feet | 3/8-inch Thick Panel | Produced | 3/8-inch Thick Panel1000 Square FeetProduced |  | 10.6.1 | Emission factor represents average of data set. The data spreadsheets, which may be more useful for specific applications, are available on EPA's Technology Transfer Network (TTN) website at: http://www.epa.gov/ttn/chief/. | EPA. March 2002. Section 10.6.1, Waferboard/Oriented Strandboard Manufacturing. In: Compilation of Air Pollutant Emission Factors, Volume 1: Stationary Point and Area Sources, AP-42. U.S. Environmental Protection Agency, Office of Air Quality Planning and Standards. | D | 0 | 2002-03-01 |  | 0
21367 | 30701053 |  | Point | Industrial Processes | Pulp and Paper and Wood Products | Oriented Strandboard (OSB) Manufacture | Hot Press, Phenol-Formaldehyde Resin | PM10-FIL |  | PM10, filterable | 338 | 0 | 129 | UNCONTROLLED | #N/A | 1 |  | 0.1 | 0.1 | 0 | Lb | 1000 Square Feet | 3/8-inch Oriented Strand Board | Produced | 3/8-inch Oriented Strand Board1000 Square FeetProduced |  | 10.6.1 |  | EPA. December, 1998. Section 10.6.1, Waferboard/Oriented Strandboard Manufacturing. In: Compilation of Air Pollutant Emission Factors, Volume 1: Stationary Point and Area Sources, Fifth Edition, AP-42, Supplement E. U.S. Environmental Protection Agency, Office of Air Quality Planning and Standards. Research Triangle Park, North Carolina. | E | 0 | 1998-12-01 | 2002-03-01 | 0
21368 | 30701053 |  | Point | Industrial Processes | Pulp and Paper and Wood Products | Oriented Strandboard (OSB) Manufacture | Hot Press, Phenol-Formaldehyde Resin | PM10-FIL |  | PM10, filterable | 338 | 0 | 129 | UNCONTROLLED | #N/A | 1 |  | 0.1 | 0.1 | 0 | Lb | 1000 Square Feet | 3/8-inch Thick Panel | Produced | 3/8-inch Thick Panel1000 Square FeetProduced |  | 10.6.1 | Emission factor represents average of data set. The data spreadsheets, which may be more useful for specific applications, are available on EPA's Technology Transfer Network (TTN) website at: http://www.epa.gov/ttn/chief/. | EPA. March 2002. Section 10.6.1, Waferboard/Oriented Strandboard Manufacturing. In: Compilation of Air Pollutant Emission Factors, Volume 1: Stationary Point and Area Sources, AP-42. U.S. Environmental Protection Agency, Office of Air Quality Planning and Standards. | E | 0 | 2002-03-01 |  | 0
21369 | 30701053 |  | Point | Industrial Processes | Pulp and Paper and Wood Products | Oriented Strandboard (OSB) Manufacture | Hot Press, Phenol-Formaldehyde Resin | SO2 | 2025884 | Sulfur dioxide | 380 | 0 | 129 | UNCONTROLLED | #N/A | 1 |  | 0.037 | 0.037 | 0 | Lb | 1000 Square Feet | 3/8-inch Oriented Strand Board | Produced | 3/8-inch Oriented Strand Board1000 Square FeetProduced |  | 10.6.1 |  | EPA. December, 1998. Section 10.6.1, Waferboard/Oriented Strandboard Manufacturing. In: Compilation of Air Pollutant Emission Factors, Volume 1: Stationary Point and Area Sources, Fifth Edition, AP-42, Supplement E. U.S. Environmental Protection Agency, Office of Air Quality Planning and Standards. Research Triangle Park, North Carolina. | E | 0 | 1998-12-01 | 2002-03-01 | 0
21370 | 30701053 |  | Point | Industrial Processes | Pulp and Paper and Wood Products | Oriented Strandboard (OSB) Manufacture | Hot Press, Phenol-Formaldehyde Resin | VOC |  | Volatile organic compounds (VOC) | 417 | 0 | 129 | UNCONTROLLED | #N/A | 1 |  | 0.52 | 0.52 | 0 | Lb | 1000 Square Feet | 3/8-inch Oriented Strand Board | Produced | 3/8-inch Oriented Strand Board1000 Square FeetProduced |  | 10.6.1 | Factor for VOC on a propane basis. Formaldehyde has been added. | EPA. December, 1998. Section 10.6.1, Waferboard/Oriented Strandboard Manufacturing. In: Compilation of Air Pollutant Emission Factors, Volume 1: Stationary Point and Area Sources, Fifth Edition, AP-42, Supplement E. U.S. Environmental Protection Agency, Office of Air Quality Planning and Standards. Research Triangle Park, North Carolina. | D | 0 | 1998-12-01 | 2002-03-01 | 0
21371 | 30701053 |  | Point | Industrial Processes | Pulp and Paper and Wood Products | Oriented Strandboard (OSB) Manufacture | Hot Press, Phenol-Formaldehyde Resin | VOC |  | Volatile organic compounds (VOC) | 417 | 0 | 129 | UNCONTROLLED | #N/A | 1 |  | 0.21 | 0.21 | 0 | Lb | 1000 Square Feet | 3/8-inch Thick Panel | Produced | 3/8-inch Thick Panel1000 Square FeetProduced |  | 10.6.1 | VOC as propane = (1.22 ? THC) + formaldehyde - (acetone + methane + methylene chloride); a value of zero is inserted in the equation for the specified compounds where no emission factor is available. Emission factor represents average of data set. The data spreadsheets, which may be more useful for specific applications, are available on EPA's Technology Transfer Network (TTN) website at: http://www.epa.gov/ttn/chief/. | EPA. March 2002. Section 10.6.1, Waferboard/Oriented Strandboard Manufacturing. In: Compilation of Air Pollutant Emission Factors, Volume 1: Stationary Point and Area Sources, AP-42. U.S. Environmental Protection Agency, Office of Air Quality Planning and Standards. | E | 0 | 2002-03-01 |  | 0
21372 | 30701053 |  | Point | Industrial Processes | Pulp and Paper and Wood Products | Oriented Strandboard (OSB) Manufacture | Hot Press, Phenol-Formaldehyde Resin | VOC |  | Volatile organic compounds (VOC) | 417 | 99 | 169 | MISCELLANEOUS CONTROL DEVICES | #N/A | 1 |  | 0.061 | 0.061 | 0 | Lb | 1000 Square Feet | 3/8-inch Thick Panel | Produced | 3/8-inch Thick Panel1000 Square FeetProduced |  | 10.6.1 | APCD is a biofilter. VOC as propane = (1.22 ? THC) + formaldehyde - (acetone + methane + methylene chloride); a value of zero is inserted in the equation for the specified compounds where no emission factor is available. Emission factor represents average of data set. The data spreadsheets, which may be more useful for specific applications, are available on EPA's Technology Transfer Network (TTN) website at: http://www.epa.gov/ttn/chief/. | EPA. March 2002. Section 10.6.1, Waferboard/Oriented Strandboard Manufacturing. In: Compilation of Air Pollutant Emission Factors, Volume 1: Stationary Point and Area Sources, AP-42. U.S. Environmental Protection Agency, Office of Air Quality Planning and Standards. | E | 0 | 2002-03-01 |  | 0
21373 | 30701054 |  | Point | Industrial Processes | Pulp and Paper and Wood Products | Oriented Strandboard (OSB) Manufacture | Hot Press, Phenol-Formaldehyde Resin (Dry) | CO | 630-08-0 | Carbon monoxide | 137 | 0 | 129 | UNCONTROLLED | #N/A | 1 |  | 0.0026 | 0.0026 | 0 | Lb | 1000 Square Feet | 3/8-inch Thick Panel | Produced | 3/8-inch Thick Panel1000 Square FeetProduced |  | 10.6.1 | Emission factor represents average of data set. The data spreadsheets, which may be more useful for specific applications, are available on EPA's Technology Transfer Network (TTN) website at: http://www.epa.gov/ttn/chief/. | EPA. March 2002. Section 10.6.1, Waferboard/Oriented Strandboard Manufacturing. In: Compilation of Air Pollutant Emission Factors, Volume 1: Stationary Point and Area Sources, AP-42. U.S. Environmental Protection Agency, Office of Air Quality Planning and Standards. | E | 0 | 2002-03-01 |  | 0
21374 | 30701054 |  | Point | Industrial Processes | Pulp and Paper and Wood Products | Oriented Strandboard (OSB) Manufacture | Hot Press, Phenol-Formaldehyde Resin (Dry) | 50000 | 50-00-0 | Formaldehyde | 210 | 0 | 129 | UNCONTROLLED | #N/A | 1 |  | 0.14 | 0.14 | 0 | Lb | 1000 Square Feet | 3/8-inch Thick Panel | Produced | 3/8-inch Thick Panel1000 Square FeetProduced |  | 10.6.1 | Emission factor represents average of data set. The data spreadsheets, which may be more useful for specific applications, are available on EPA's Technology Transfer Network (TTN) website at: http://www.epa.gov/ttn/chief/. | EPA. March 2002. Section 10.6.1, Waferboard/Oriented Strandboard Manufacturing. In: Compilation of Air Pollutant Emission Factors, Volume 1: Stationary Point and Area Sources, AP-42. U.S. Environmental Protection Agency, Office of Air Quality Planning and Standards. | E | 0 | 2002-03-01 |  | 0
21375 | 30701054 |  | Point | Industrial Processes | Pulp and Paper and Wood Products | Oriented Strandboard (OSB) Manufacture | Hot Press, Phenol-Formaldehyde Resin (Dry) | NOX |  | Nitrogen oxides (NOx) | 303 | 0 | 129 | UNCONTROLLED | #N/A | 1 |  | 0.0014 | 0.0014 | 0 | Lb | 1000 Square Feet | 3/8-inch Thick Panel | Produced | 3/8-inch Thick Panel1000 Square FeetProduced |  | 10.6.1 | Emission factor represents average of data set. The data spreadsheets, which may be more useful for specific applications, are available on EPA's Technology Transfer Network (TTN) website at: http://www.epa.gov/ttn/chief/. | EPA. March 2002. Section 10.6.1, Waferboard/Oriented Strandboard Manufacturing. In: Compilation of Air Pollutant Emission Factors, Volume 1: Stationary Point and Area Sources, AP-42. U.S. Environmental Protection Agency, Office of Air Quality Planning and Standards. | E | 0 | 2002-03-01 |  | 0
21376 | 30701054 |  | Point | Industrial Processes | Pulp and Paper and Wood Products | Oriented Strandboard (OSB) Manufacture | Hot Press, Phenol-Formaldehyde Resin (Dry) | PM-FIL |  | PM, filterable | 334 | 0 | 129 | UNCONTROLLED | #N/A | 1 |  | 0.11 | 0.11 | 0 | Lb | 1000 Square Feet | 3/8-inch Thick Panel | Produced | 3/8-inch Thick Panel1000 Square FeetProduced |  | 10.6.1 | Emission factor represents average of data set. The data spreadsheets, which may be more useful for specific applications, are available on EPA's Technology Transfer Network (TTN) website at: http://www.epa.gov/ttn/chief/. | EPA. March 2002. Section 10.6.1, Waferboard/Oriented Strandboard Manufacturing. In: Compilation of Air Pollutant Emission Factors, Volume 1: Stationary Point and Area Sources, AP-42. U.S. Environmental Protection Agency, Office of Air Quality Planning and Standards. | E | 0 | 2002-03-01 |  | 0
21377 | 30701055 |  | Point | Industrial Processes | Pulp and Paper and Wood Products | Oriented Strandboard (OSB) Manufacture | Hot Press, Methylene Diphenyl Diisocyanate Resin | CO2 | 124-38-9 | Carbon dioxide | 136 | 0 | 129 | UNCONTROLLED | #N/A | 1 |  | 12 | 12 | 0 | Lb | 1000 Square Feet | 3/8-inch Oriented Strand Board | Produced | 3/8-inch Oriented Strand Board1000 Square FeetProduced |  | 10.6.1 |  | EPA. December, 1998. Section 10.6.1, Waferboard/Oriented Strandboard Manufacturing. In: Compilation of Air Pollutant Emission Factors, Volume 1: Stationary Point and Area Sources, Fifth Edition, AP-42, Supplement E. U.S. Environmental Protection Agency, Office of Air Quality Planning and Standards. Research Triangle Park, North Carolina. | B | 0 | 1998-12-01 | 2002-03-01 | 0
21378 | 30701055 |  | Point | Industrial Processes | Pulp and Paper and Wood Products | Oriented Strandboard (OSB) Manufacture | Hot Press, Methylene Diphenyl Diisocyanate Resin | CO2 | 124-38-9 | Carbon dioxide | 136 | 131 | 192 | THERMAL OXIDIZER | #N/A | 1 |  | 42 | 42 | 0 | Lb | 1000 Square Feet | 3/8-inch Oriented Strand Board | Produced | 3/8-inch Oriented Strand Board1000 Square FeetProduced |  | 10.6.1 |  | EPA. December, 1998. Section 10.6.1, Waferboard/Oriented Strandboard Manufacturing. In: Compilation of Air Pollutant Emission Factors, Volume 1: Stationary Point and Area Sources, Fifth Edition, AP-42, Supplement E. U.S. Environmental Protection Agency, Office of Air Quality Planning and Standards. Research Triangle Park, North Carolina. | C | 0 | 1998-12-01 | 2002-03-01 | 0
21379 | 30701055 |  | Point | Industrial Processes | Pulp and Paper and Wood Products | Oriented Strandboard (OSB) Manufacture | Hot Press, Methylene Diphenyl Diisocyanate Resin | CO | 630-08-0 | Carbon monoxide | 137 | 0 | 129 | UNCONTROLLED | #N/A | 1 |  | 0.11 | 0.11 | 0 | Lb | 1000 Square Feet | 3/8-inch Oriented Strand Board | Produced | 3/8-inch Oriented Strand Board1000 Square FeetProduced |  | 10.6.1 |  | EPA. December, 1998. Section 10.6.1, Waferboard/Oriented Strandboard Manufacturing. In: Compilation of Air Pollutant Emission Factors, Volume 1: Stationary Point and Area Sources, Fifth Edition, AP-42, Supplement E. U.S. Environmental Protection Agency, Office of Air Quality Planning and Standards. Research Triangle Park, North Carolina. | B | 0 | 1998-12-01 | 2002-03-01 | 0
21380 | 30701055 |  | Point | Industrial Processes | Pulp and Paper and Wood Products | Oriented Strandboard (OSB) Manufacture | Hot Press, Methylene Diphenyl Diisocyanate Resin | PM-CON |  | PM, condensable | 330 | 0 | 129 | UNCONTROLLED | #N/A | 1 |  | 0.046 | 0.046 | 0 | Lb | 1000 Square Feet | 3/8-inch Oriented Strand Board | Produced | 3/8-inch Oriented Strand Board1000 Square FeetProduced |  | 10.6.1 |  | EPA. December, 1998. Section 10.6.1, Waferboard/Oriented Strandboard Manufacturing. In: Compilation of Air Pollutant Emission Factors, Volume 1: Stationary Point and Area Sources, Fifth Edition, AP-42, Supplement E. U.S. Environmental Protection Agency, Office of Air Quality Planning and Standards. Research Triangle Park, North Carolina. | D | 0 | 1998-12-01 | 2002-03-01 | 0
21381 | 30701055 |  | Point | Industrial Processes | Pulp and Paper and Wood Products | Oriented Strandboard (OSB) Manufacture | Hot Press, Methylene Diphenyl Diisocyanate Resin | PM-CON |  | PM, condensable | 330 | 0 | 129 | UNCONTROLLED | #N/A | 1 |  | 0.02 | 0.02 | 0 | Lb | 1000 Square Feet | 3/8-inch Thick Panel | Produced | 3/8-inch Thick Panel1000 Square FeetProduced |  | 10.6.1 | Emission factor represents average of data set. The data spreadsheets, which may be more useful for specific applications, are available on EPA's Technology Transfer Network (TTN) website at: http://www.epa.gov/ttn/chief/. | EPA. March 2002. Section 10.6.1, Waferboard/Oriented Strandboard Manufacturing. In: Compilation of Air Pollutant Emission Factors, Volume 1: Stationary Point and Area Sources, AP-42. U.S. Environmental Protection Agency, Office of Air Quality Planning and Standards. | D | 0 | 2002-03-01 |  | 0
21382 | 30701055 |  | Point | Industrial Processes | Pulp and Paper and Wood Products | Oriented Strandboard (OSB) Manufacture | Hot Press, Methylene Diphenyl Diisocyanate Resin | PM-FIL |  | PM, filterable | 334 | 0 | 129 | UNCONTROLLED | #N/A | 1 |  | 0.16 | 0.16 | 0 | Lb | 1000 Square Feet | 3/8-inch Oriented Strand Board | Produced | 3/8-inch Oriented Strand Board1000 Square FeetProduced |  | 10.6.1 |  | EPA. December, 1998. Section 10.6.1, Waferboard/Oriented Strandboard Manufacturing. In: Compilation of Air Pollutant Emission Factors, Volume 1: Stationary Point and Area Sources, Fifth Edition, AP-42, Supplement E. U.S. Environmental Protection Agency, Office of Air Quality Planning and Standards. Research Triangle Park, North Carolina. | D | 0 | 1998-12-01 | 2002-03-01 | 0
21383 | 30701055 |  | Point | Industrial Processes | Pulp and Paper and Wood Products | Oriented Strandboard (OSB) Manufacture | Hot Press, Methylene Diphenyl Diisocyanate Resin | PM-FIL |  | PM, filterable | 334 | 0 | 129 | UNCONTROLLED | #N/A | 1 |  | 0.13 | 0.13 | 0 | Lb | 1000 Square Feet | 3/8-inch Thick Panel | Produced | 3/8-inch Thick Panel1000 Square FeetProduced |  | 10.6.1 | Emission factor represents average of data set. The data spreadsheets, which may be more useful for specific applications, are available on EPA's Technology Transfer Network (TTN) website at: http://www.epa.gov/ttn/chief/. | EPA. March 2002. Section 10.6.1, Waferboard/Oriented Strandboard Manufacturing. In: Compilation of Air Pollutant Emission Factors, Volume 1: Stationary Point and Area Sources, AP-42. U.S. Environmental Protection Agency, Office of Air Quality Planning and Standards. | D | 0 | 2002-03-01 |  | 0
21384 | 30701055 |  | Point | Industrial Processes | Pulp and Paper and Wood Products | Oriented Strandboard (OSB) Manufacture | Hot Press, Methylene Diphenyl Diisocyanate Resin | SO2 | 2025884 | Sulfur dioxide | 380 | 0 | 129 | UNCONTROLLED | #N/A | 1 |  | 0.037 | 0.037 | 0 | Lb | 1000 Square Feet | 3/8-inch Oriented Strand Board | Produced | 3/8-inch Oriented Strand Board1000 Square FeetProduced |  | 10.6.1 |  | EPA. December, 1998. Section 10.6.1, Waferboard/Oriented Strandboard Manufacturing. In: Compilation of Air Pollutant Emission Factors, Volume 1: Stationary Point and Area Sources, Fifth Edition, AP-42, Supplement E. U.S. Environmental Protection Agency, Office of Air Quality Planning and Standards. Research Triangle Park, North Carolina. | E | 0 | 1998-12-01 | 2002-03-01 | 0
21385 | 30701055 |  | Point | Industrial Processes | Pulp and Paper and Wood Products | Oriented Strandboard (OSB) Manufacture | Hot Press, Methylene Diphenyl Diisocyanate Resin | VOC |  | Volatile organic compounds (VOC) | 417 | 0 | 129 | UNCONTROLLED | #N/A | 1 |  | 0.45 | 0.45 | 0 | Lb | 1000 Square Feet | 3/8-inch Oriented Strand Board | Produced | 3/8-inch Oriented Strand Board1000 Square FeetProduced |  | 10.6.1 | Factor for VOC on a propane basis. Formaldehyde has been added. | EPA. December, 1998. Section 10.6.1, Waferboard/Oriented Strandboard Manufacturing. In: Compilation of Air Pollutant Emission Factors, Volume 1: Stationary Point and Area Sources, Fifth Edition, AP-42, Supplement E. U.S. Environmental Protection Agency, Office of Air Quality Planning and Standards. Research Triangle Park, North Carolina. | D | 0 | 1998-12-01 | 2002-03-01 | 0
21386 | 30701055 |  | Point | Industrial Processes | Pulp and Paper and Wood Products | Oriented Strandboard (OSB) Manufacture | Hot Press, Methylene Diphenyl Diisocyanate Resin | VOC |  | Volatile organic compounds (VOC) | 417 | 0 | 129 | UNCONTROLLED | #N/A | 1 |  | 0.2 | 0.2 | 0 | Lb | 1000 Square Feet | 3/8-inch Thick Panel | Produced | 3/8-inch Thick Panel1000 Square FeetProduced |  | 10.6.1 | VOC as propane = (1.22 ? THC) + formaldehyde - (acetone + methane + methylene chloride); a value of zero is inserted in the equation for the specified compounds where no emission factor is available. Emission factor represents average of data set. The data spreadsheets, which may be more useful for specific applications, are available on EPA's Technology Transfer Network (TTN) website at: http://www.epa.gov/ttn/chief/. | EPA. March 2002. Section 10.6.1, Waferboard/Oriented Strandboard Manufacturing. In: Compilation of Air Pollutant Emission Factors, Volume 1: Stationary Point and Area Sources, AP-42. U.S. Environmental Protection Agency, Office of Air Quality Planning and Standards. | E | 0 | 2002-03-01 |  | 0
21387 | 30701057 |  | Point | Industrial Processes | Pulp and Paper and Wood Products | Oriented Strandboard (OSB) Manufacture | Hot Press, PF Resin (surface layers) / MDI Resin (core layers) | 75070 | 75-07-0 | Acetaldehyde | 71 | 0 | 129 | UNCONTROLLED | #N/A | 1 |  | 0.01 | 0.01 | 0 | Lb | 1000 Square Feet | 3/8-inch Thick Panel | Produced | 3/8-inch Thick Panel1000 Square FeetProduced |  | 10.6.1 | Hazardous air pollutant. Emission factor represents average of data set. The data spreadsheets, which may be more useful for specific applications, are available on EPA's Technology Transfer Network (TTN) website at: http://www.epa.gov/ttn/chief/. | EPA. March 2002. Section 10.6.1, Waferboard/Oriented Strandboard Manufacturing. In: Compilation of Air Pollutant Emission Factors, Volume 1: Stationary Point and Area Sources, AP-42. U.S. Environmental Protection Agency, Office of Air Quality Planning and Standards. | D | 0 | 2002-03-01 |  | 0
21388 | 30701057 |  | Point | Industrial Processes | Pulp and Paper and Wood Products | Oriented Strandboard (OSB) Manufacture | Hot Press, PF Resin (surface layers) / MDI Resin (core layers) |  | 67-64-1 | Acetone | 73 | 0 | 129 | UNCONTROLLED | #N/A | 1 |  | 0.011 | 0.011 | 0 | Lb | 1000 Square Feet | 3/8-inch Thick Panel | Produced | 3/8-inch Thick Panel1000 Square FeetProduced |  | 10.6.1 | Emission factor represents average of data set. The data spreadsheets, which may be more useful for specific applications, are available on EPA's Technology Transfer Network (TTN) website at: http://www.epa.gov/ttn/chief/. | EPA. March 2002. Section 10.6.1, Waferboard/Oriented Strandboard Manufacturing. In: Compilation of Air Pollutant Emission Factors, Volume 1: Stationary Point and Area Sources, AP-42. U.S. Environmental Protection Agency, Office of Air Quality Planning and Standards. | D | 0 | 2002-03-01 |  | 0
21389 | 30701057 |  | Point | Industrial Processes | Pulp and Paper and Wood Products | Oriented Strandboard (OSB) Manufacture | Hot Press, PF Resin (surface layers) / MDI Resin (core layers) |  | 67-64-1 | Acetone | 73 | 109 | 173 | CATALYTIC OXIDIZER | #N/A | 1 |  | 0.0062 | 0.0062 | 0 | Lb | 1000 Square Feet | 3/8-inch Thick Panel | Produced | 3/8-inch Thick Panel1000 Square FeetProduced |  | 10.6.1 | Regenerative catalytic oxidizer. Emission factor represents average of data set. The data spreadsheets, which may be more useful for specific applications, are available on EPA's Technology Transfer Network (TTN) website at: http://www.epa.gov/ttn/chief/. | EPA. March 2002. Section 10.6.1, Waferboard/Oriented Strandboard Manufacturing. In: Compilation of Air Pollutant Emission Factors, Volume 1: Stationary Point and Area Sources, AP-42. U.S. Environmental Protection Agency, Office of Air Quality Planning and Standards. | E | 0 | 2002-03-01 |  | 0
21390 | 30701057 |  | Point | Industrial Processes | Pulp and Paper and Wood Products | Oriented Strandboard (OSB) Manufacture | Hot Press, PF Resin (surface layers) / MDI Resin (core layers) |  | 67-64-1 | Acetone | 73 | 131 | 192 | THERMAL OXIDIZER | #N/A | 1 |  | 0.0071 | 0.0071 | 0 | Lb | 1000 Square Feet | 3/8-inch Thick Panel | Produced | 3/8-inch Thick Panel1000 Square FeetProduced |  | 10.6.1 | Regenerative thermal oxidizer. Emission factor represents average of data set. The data spreadsheets, which may be more useful for specific applications, are available on EPA's Technology Transfer Network (TTN) website at: http://www.epa.gov/ttn/chief . | EPA. March 2002. Section 10.6.1, Waferboard/Oriented Strandboard Manufacturing. In: Compilation of Air Pollutant Emission Factors, Volume 1: Stationary Point and Area Sources, AP-42. U.S. Environmental Protection Agency, Office of Air Quality Planning and Standards. | D | 0 | 2002-03-01 |  | 0
21391 | 30701057 |  | Point | Industrial Processes | Pulp and Paper and Wood Products | Oriented Strandboard (OSB) Manufacture | Hot Press, PF Resin (surface layers) / MDI Resin (core layers) | CO2 | 124-38-9 | Carbon dioxide | 136 | 0 | 129 | UNCONTROLLED | #N/A | 1 |  | 12 | 12 | 0 | Lb | 1000 Square Feet | 3/8-inch Oriented Strand Board | Produced | 3/8-inch Oriented Strand Board1000 Square FeetProduced |  | 10.6.1 |  | EPA. December, 1998. Section 10.6.1, Waferboard/Oriented Strandboard Manufacturing. In: Compilation of Air Pollutant Emission Factors, Volume 1: Stationary Point and Area Sources, Fifth Edition, AP-42, Supplement E. U.S. Environmental Protection Agency, Office of Air Quality Planning and Standards. Research Triangle Park, North Carolina. | B | 0 | 1998-12-01 | 2002-03-01 | 0
21392 | 30701057 |  | Point | Industrial Processes | Pulp and Paper and Wood Products | Oriented Strandboard (OSB) Manufacture | Hot Press, PF Resin (surface layers) / MDI Resin (core layers) | CO2 | 124-38-9 | Carbon dioxide | 136 | 131 | 192 | THERMAL OXIDIZER | #N/A | 1 |  | 42 | 42 | 0 | Lb | 1000 Square Feet | 3/8-inch Oriented Strand Board | Produced | 3/8-inch Oriented Strand Board1000 Square FeetProduced |  | 10.6.1 |  | EPA. December, 1998. Section 10.6.1, Waferboard/Oriented Strandboard Manufacturing. In: Compilation of Air Pollutant Emission Factors, Volume 1: Stationary Point and Area Sources, Fifth Edition, AP-42, Supplement E. U.S. Environmental Protection Agency, Office of Air Quality Planning and Standards. Research Triangle Park, North Carolina. | C | 0 | 1998-12-01 | 2002-03-01 | 0
21393 | 30701057 |  | Point | Industrial Processes | Pulp and Paper and Wood Products | Oriented Strandboard (OSB) Manufacture | Hot Press, PF Resin (surface layers) / MDI Resin (core layers) | CO2 | 124-38-9 | Carbon dioxide | 136 | 131 | 192 | THERMAL OXIDIZER | #N/A | 1 |  | 40.3 | 40.3 | 0 | Lb | 1000 Square Feet | 3/8-inch Thick Panel | Produced | 3/8-inch Thick Panel1000 Square FeetProduced |  | 10.6.1 | Regenerative thermal oxidizer. Emission factor represents average of data set. The data spreadsheets, which may be more useful for specific applications, are available on EPA's Technology Transfer Network (TTN) website at: http://www.epa.gov/ttn/chief . | EPA. March 2002. Section 10.6.1, Waferboard/Oriented Strandboard Manufacturing. In: Compilation of Air Pollutant Emission Factors, Volume 1: Stationary Point and Area Sources, AP-42. U.S. Environmental Protection Agency, Office of Air Quality Planning and Standards. | C | 0 | 2002-03-01 |  | 0
21394 | 30701057 |  | Point | Industrial Processes | Pulp and Paper and Wood Products | Oriented Strandboard (OSB) Manufacture | Hot Press, PF Resin (surface layers) / MDI Resin (core layers) | CO | 630-08-0 | Carbon monoxide | 137 | 0 | 129 | UNCONTROLLED | #N/A | 1 |  | 0.11 | 0.11 | 0 | Lb | 1000 Square Feet | 3/8-inch Oriented Strand Board | Produced | 3/8-inch Oriented Strand Board1000 Square FeetProduced |  | 10.6.1 |  | EPA. December, 1998. Section 10.6.1, Waferboard/Oriented Strandboard Manufacturing. In: Compilation of Air Pollutant Emission Factors, Volume 1: Stationary Point and Area Sources, Fifth Edition, AP-42, Supplement E. U.S. Environmental Protection Agency, Office of Air Quality Planning and Standards. Research Triangle Park, North Carolina. | B | 0 | 1998-12-01 | 2002-03-01 | 0
21395 | 30701057 |  | Point | Industrial Processes | Pulp and Paper and Wood Products | Oriented Strandboard (OSB) Manufacture | Hot Press, PF Resin (surface layers) / MDI Resin (core layers) | CO | 630-08-0 | Carbon monoxide | 137 | 0 | 129 | UNCONTROLLED | #N/A | 1 |  | 0.1 | 0.1 | 0 | Lb | 1000 Square Feet | 3/8-inch Thick Panel | Produced | 3/8-inch Thick Panel1000 Square FeetProduced |  | 10.6.1 | Emission factor represents average of data set. The data spreadsheets, which may be more useful for specific applications, are available on EPA's Technology Transfer Network (TTN) website at: http://www.epa.gov/ttn/chief/. | EPA. March 2002. Section 10.6.1, Waferboard/Oriented Strandboard Manufacturing. In: Compilation of Air Pollutant Emission Factors, Volume 1: Stationary Point and Area Sources, AP-42. U.S. Environmental Protection Agency, Office of Air Quality Planning and Standards. | B | 0 | 2002-03-01 |  | 0
21396 | 30701057 |  | Point | Industrial Processes | Pulp and Paper and Wood Products | Oriented Strandboard (OSB) Manufacture | Hot Press, PF Resin (surface layers) / MDI Resin (core layers) | CO | 630-08-0 | Carbon monoxide | 137 | 131 | 192 | THERMAL OXIDIZER | #N/A | 1 |  | 0.26 | 0.26 | 0 | Lb | 1000 Square Feet | 3/8-inch Oriented Strand Board | Produced | 3/8-inch Oriented Strand Board1000 Square FeetProduced |  | 10.6.1 |  | EPA. December, 1998. Section 10.6.1, Waferboard/Oriented Strandboard Manufacturing. In: Compilation of Air Pollutant Emission Factors, Volume 1: Stationary Point and Area Sources, Fifth Edition, AP-42, Supplement E. U.S. Environmental Protection Agency, Office of Air Quality Planning and Standards. Research Triangle Park, North Carolina. | D | 0 | 1998-12-01 | 2002-03-01 | 0
21397 | 30701057 |  | Point | Industrial Processes | Pulp and Paper and Wood Products | Oriented Strandboard (OSB) Manufacture | Hot Press, PF Resin (surface layers) / MDI Resin (core layers) | CO | 630-08-0 | Carbon monoxide | 137 | 131 | 192 | THERMAL OXIDIZER | #N/A | 1 |  | 0.22 | 0.22 | 0 | Lb | 1000 Square Feet | 3/8-inch Thick Panel | Produced | 3/8-inch Thick Panel1000 Square FeetProduced |  | 10.6.1 | Regenerative thermal oxidizer. Emission factor represents average of data set. The data spreadsheets, which may be more useful for specific applications, are available on EPA's Technology Transfer Network (TTN) website at: http://www.epa.gov/ttn/chief . | EPA. March 2002. Section 10.6.1, Waferboard/Oriented Strandboard Manufacturing. In: Compilation of Air Pollutant Emission Factors, Volume 1: Stationary Point and Area Sources, AP-42. U.S. Environmental Protection Agency, Office of Air Quality Planning and Standards. | D | 0 | 2002-03-01 |  | 0
21398 | 30701057 |  | Point | Industrial Processes | Pulp and Paper and Wood Products | Oriented Strandboard (OSB) Manufacture | Hot Press, PF Resin (surface layers) / MDI Resin (core layers) | 50000 | 50-00-0 | Formaldehyde | 210 | 0 | 129 | UNCONTROLLED | #N/A | 1 |  | 0.063 | 0.063 | 0 | Lb | 1000 Square Feet | 3/8-inch Oriented Strand Board | Produced | 3/8-inch Oriented Strand Board1000 Square FeetProduced |  | 10.6.1 |  | EPA. December, 1998. Section 10.6.1, Waferboard/Oriented Strandboard Manufacturing. In: Compilation of Air Pollutant Emission Factors, Volume 1: Stationary Point and Area Sources, Fifth Edition, AP-42, Supplement E. U.S. Environmental Protection Agency, Office of Air Quality Planning and Standards. Research Triangle Park, North Carolina. | D | 0 | 1998-12-01 | 2002-03-01 | 0
21399 | 30701057 |  | Point | Industrial Processes | Pulp and Paper and Wood Products | Oriented Strandboard (OSB) Manufacture | Hot Press, PF Resin (surface layers) / MDI Resin (core layers) | 50000 | 50-00-0 | Formaldehyde | 210 | 0 | 129 | UNCONTROLLED | #N/A | 1 |  | 0.056 | 0.056 | 0 | Lb | 1000 Square Feet | 3/8-inch Thick Panel | Produced | 3/8-inch Thick Panel1000 Square FeetProduced |  | 10.6.1 | Hazardous air pollutant. Emission factor represents average of data set. The data spreadsheets, which may be more useful for specific applications, are available on EPA's Technology Transfer Network (TTN) website at: http://www.epa.gov/ttn/chief/. | EPA. March 2002. Section 10.6.1, Waferboard/Oriented Strandboard Manufacturing. In: Compilation of Air Pollutant Emission Factors, Volume 1: Stationary Point and Area Sources, AP-42. U.S. Environmental Protection Agency, Office of Air Quality Planning and Standards. | B | 0 | 2002-03-01 |  | 0
21400 | 30701057 |  | Point | Industrial Processes | Pulp and Paper and Wood Products | Oriented Strandboard (OSB) Manufacture | Hot Press, PF Resin (surface layers) / MDI Resin (core layers) | 50000 | 50-00-0 | Formaldehyde | 210 | 109 | 173 | CATALYTIC OXIDIZER | #N/A | 1 |  | 0.024 | 0.024 | 0 | Lb | 1000 Square Feet | 3/8-inch Thick Panel | Produced | 3/8-inch Thick Panel1000 Square FeetProduced |  | 10.6.1 | Regenerative catalytic oxidizer. Hazardous air pollutant. Emission factor represents average of data set. The data spreadsheets, which may be more useful for specific applications, are available on EPA's Technology Transfer Network (TTN) website at: http://www.epa.gov/ttn/chief/. | EPA. March 2002. Section 10.6.1, Waferboard/Oriented Strandboard Manufacturing. In: Compilation of Air Pollutant Emission Factors, Volume 1: Stationary Point and Area Sources, AP-42. U.S. Environmental Protection Agency, Office of Air Quality Planning and Standards. | E | 0 | 2002-03-01 |  | 0
21401 | 30701057 |  | Point | Industrial Processes | Pulp and Paper and Wood Products | Oriented Strandboard (OSB) Manufacture | Hot Press, PF Resin (surface layers) / MDI Resin (core layers) | 50000 | 50-00-0 | Formaldehyde | 210 | 131 | 192 | THERMAL OXIDIZER | #N/A | 1 |  | 0.0043 | 0.0043 | 0 | Lb | 1000 Square Feet | 3/8-inch Oriented Strand Board | Produced | 3/8-inch Oriented Strand Board1000 Square FeetProduced |  | 10.6.1 |  | EPA. December, 1998. Section 10.6.1, Waferboard/Oriented Strandboard Manufacturing. In: Compilation of Air Pollutant Emission Factors, Volume 1: Stationary Point and Area Sources, Fifth Edition, AP-42, Supplement E. U.S. Environmental Protection Agency, Office of Air Quality Planning and Standards. Research Triangle Park, North Carolina. | E | 0 | 1998-12-01 | 2002-03-01 | 0
21402 | 30701057 |  | Point | Industrial Processes | Pulp and Paper and Wood Products | Oriented Strandboard (OSB) Manufacture | Hot Press, PF Resin (surface layers) / MDI Resin (core layers) | 50000 | 50-00-0 | Formaldehyde | 210 | 131 | 192 | THERMAL OXIDIZER | #N/A | 1 |  | 0.0038 | 0.0038 | 0 | Lb | 1000 Square Feet | 3/8-inch Thick Panel | Produced | 3/8-inch Thick Panel1000 Square FeetProduced |  | 10.6.1 | Regenerative thermal oxidizer. Hazardous air pollutant. Emission factor represents average of data set. The data spreadsheets, which may be more useful for specific applications, are available on EPA's Technology Transfer Network (TTN) website at: http://www.epa.gov/ttn/chief/. | EPA. March 2002. Section 10.6.1, Waferboard/Oriented Strandboard Manufacturing. In: Compilation of Air Pollutant Emission Factors, Volume 1: Stationary Point and Area Sources, AP-42. U.S. Environmental Protection Agency, Office of Air Quality Planning and Standards. | C | 0 | 2002-03-01 |  | 0
21403 | 30701057 |  | Point | Industrial Processes | Pulp and Paper and Wood Products | Oriented Strandboard (OSB) Manufacture | Hot Press, PF Resin (surface layers) / MDI Resin (core layers) |  |  | Hydrocarbons, total, as carbon | 228 | 0 | 129 | UNCONTROLLED | #N/A | 1 |  | 0.51 | 0.51 | 0 | Lb | 1000 Square Feet | 3/8-inch Thick Panel | Produced | 3/8-inch Thick Panel1000 Square FeetProduced |  | 10.6.1 | Emission factor represents average of data set. The data spreadsheets, which may be more useful for specific applications, are available on EPA's Technology Transfer Network (TTN) website at: http://www.epa.gov/ttn/chief/. | EPA. March 2002. Section 10.6.1, Waferboard/Oriented Strandboard Manufacturing. In: Compilation of Air Pollutant Emission Factors, Volume 1: Stationary Point and Area Sources, AP-42. U.S. Environmental Protection Agency, Office of Air Quality Planning and Standards. | B | 0 | 2002-03-01 |  | 0
21404 | 30701057 |  | Point | Industrial Processes | Pulp and Paper and Wood Products | Oriented Strandboard (OSB) Manufacture | Hot Press, PF Resin (surface layers) / MDI Resin (core layers) |  |  | Hydrocarbons, total, as carbon | 228 | 109 | 173 | CATALYTIC OXIDIZER | #N/A | 1 |  | 0.056 | 0.056 | 0 | Lb | 1000 Square Feet | 3/8-inch Thick Panel | Produced | 3/8-inch Thick Panel1000 Square FeetProduced |  | 10.6.1 | Regenerative catalytic oxidizer. Emission factor represents average of data set. The data spreadsheets, which may be more useful for specific applications, are available on EPA's Technology Transfer Network (TTN) website at: http://www.epa.gov/ttn/chief/. | EPA. March 2002. Section 10.6.1, Waferboard/Oriented Strandboard Manufacturing. In: Compilation of Air Pollutant Emission Factors, Volume 1: Stationary Point and Area Sources, AP-42. U.S. Environmental Protection Agency, Office of Air Quality Planning and Standards. | E | 0 | 2002-03-01 |  | 0
21405 | 30701057 |  | Point | Industrial Processes | Pulp and Paper and Wood Products | Oriented Strandboard (OSB) Manufacture | Hot Press, PF Resin (surface layers) / MDI Resin (core layers) |  |  | Hydrocarbons, total, as carbon | 228 | 131 | 192 | THERMAL OXIDIZER | #N/A | 1 |  | 0.025 | 0.025 | 0 | Lb | 1000 Square Feet | 3/8-inch Thick Panel | Produced | 3/8-inch Thick Panel1000 Square FeetProduced |  | 10.6.1 | Regenerative thermal oxidizer. Emission factor represents average of data set. The data spreadsheets, which may be more useful for specific applications, are available on EPA's Technology Transfer Network (TTN) website at: http://www.epa.gov/ttn/chief . | EPA. March 2002. Section 10.6.1, Waferboard/Oriented Strandboard Manufacturing. In: Compilation of Air Pollutant Emission Factors, Volume 1: Stationary Point and Area Sources, AP-42. U.S. Environmental Protection Agency, Office of Air Quality Planning and Standards. | C | 0 | 2002-03-01 |  | 0
21406 | 30701057 |  | Point | Industrial Processes | Pulp and Paper and Wood Products | Oriented Strandboard (OSB) Manufacture | Hot Press, PF Resin (surface layers) / MDI Resin (core layers) | 67561 | 67-56-1 | Methyl alcohol | 262 | 0 | 129 | UNCONTROLLED | #N/A | 1 |  | 0.25 | 0.25 | 0 | Lb | 1000 Square Feet | 3/8-inch Thick Panel | Produced | 3/8-inch Thick Panel1000 Square FeetProduced |  | 10.6.1 | Hazardous air pollutant. Emission factor represents average of data set. The data spreadsheets, which may be more useful for specific applications, are available on EPA's Technology Transfer Network (TTN) website at: http://www.epa.gov/ttn/chief/. | EPA. March 2002. Section 10.6.1, Waferboard/Oriented Strandboard Manufacturing. In: Compilation of Air Pollutant Emission Factors, Volume 1: Stationary Point and Area Sources, AP-42. U.S. Environmental Protection Agency, Office of Air Quality Planning and Standards. | D | 0 | 2002-03-01 |  | 0
21407 | 30701057 |  | Point | Industrial Processes | Pulp and Paper and Wood Products | Oriented Strandboard (OSB) Manufacture | Hot Press, PF Resin (surface layers) / MDI Resin (core layers) | 67561 | 67-56-1 | Methyl alcohol | 262 | 109 | 173 | CATALYTIC OXIDIZER | #N/A | 1 |  | 0.04 | 0.04 | 0 | Lb | 1000 Square Feet | 3/8-inch Thick Panel | Produced | 3/8-inch Thick Panel1000 Square FeetProduced |  | 10.6.1 | Regenerative catalytic oxidizer. Hazardous air pollutant. Emission factor represents average of data set. The data spreadsheets, which may be more useful for specific applications, are available on EPA's Technology Transfer Network (TTN) website at: http://www.epa.gov/ttn/chief/. | EPA. March 2002. Section 10.6.1, Waferboard/Oriented Strandboard Manufacturing. In: Compilation of Air Pollutant Emission Factors, Volume 1: Stationary Point and Area Sources, AP-42. U.S. Environmental Protection Agency, Office of Air Quality Planning and Standards. | E | 0 | 2002-03-01 |  | 0
21408 | 30701057 |  | Point | Industrial Processes | Pulp and Paper and Wood Products | Oriented Strandboard (OSB) Manufacture | Hot Press, PF Resin (surface layers) / MDI Resin (core layers) | 67561 | 67-56-1 | Methyl alcohol | 262 | 131 | 192 | THERMAL OXIDIZER | #N/A | 1 |  | 0.0062 | 0.0062 | 0 | Lb | 1000 Square Feet | 3/8-inch Thick Panel | Produced | 3/8-inch Thick Panel1000 Square FeetProduced |  | 10.6.1 | Regenerative thermal oxidizer. Hazardous air pollutant. Emission factor represents average of data set. The data spreadsheets, which may be more useful for specific applications, are available on EPA's Technology Transfer Network (TTN) website at: http://www.epa.gov/ttn/chief/. | EPA. March 2002. Section 10.6.1, Waferboard/Oriented Strandboard Manufacturing. In: Compilation of Air Pollutant Emission Factors, Volume 1: Stationary Point and Area Sources, AP-42. U.S. Environmental Protection Agency, Office of Air Quality Planning and Standards. | D | 0 | 2002-03-01 |  | 0
21409 | 30701057 |  | Point | Industrial Processes | Pulp and Paper and Wood Products | Oriented Strandboard (OSB) Manufacture | Hot Press, PF Resin (surface layers) / MDI Resin (core layers) | 101688 | 101-68-8 | Methylene(B)4-phenylisocyanate | 282 | 0 | 129 | UNCONTROLLED | #N/A | 1 |  | 0.0021 | 0.0021 | 0 | Lb | 1000 Square Feet | 3/8-inch Oriented Strand Board | Produced | 3/8-inch Oriented Strand Board1000 Square FeetProduced |  | 10.6.1 |  | EPA. December, 1998. Section 10.6.1, Waferboard/Oriented Strandboard Manufacturing. In: Compilation of Air Pollutant Emission Factors, Volume 1: Stationary Point and Area Sources, Fifth Edition, AP-42, Supplement E. U.S. Environmental Protection Agency, Office of Air Quality Planning and Standards. Research Triangle Park, North Carolina. | D | 0 | 1998-12-01 | 2002-03-01 | 0
21410 | 30701057 |  | Point | Industrial Processes | Pulp and Paper and Wood Products | Oriented Strandboard (OSB) Manufacture | Hot Press, PF Resin (surface layers) / MDI Resin (core layers) | 101688 | 101-68-8 | Methylene(B)4-phenylisocyanate | 282 | 0 | 129 | UNCONTROLLED | #N/A | 1 |  | 0.0011 | 0.0011 | 0 | Lb | 1000 Square Feet | 3/8-inch Thick Panel | Produced | 3/8-inch Thick Panel1000 Square FeetProduced |  | 10.6.1 | Hazardous air pollutant. Emission factor represents average of data set. The data spreadsheets, which may be more useful for specific applications, are available on EPA's Technology Transfer Network (TTN) website at: http://www.epa.gov/ttn/chief/. | EPA. March 2002. Section 10.6.1, Waferboard/Oriented Strandboard Manufacturing. In: Compilation of Air Pollutant Emission Factors, Volume 1: Stationary Point and Area Sources, AP-42. U.S. Environmental Protection Agency, Office of Air Quality Planning and Standards. | D | 0 | 2002-03-01 |  | 0
21411 | 30701057 |  | Point | Industrial Processes | Pulp and Paper and Wood Products | Oriented Strandboard (OSB) Manufacture | Hot Press, PF Resin (surface layers) / MDI Resin (core layers) | 101688 | 101-68-8 | Methylene(B)4-phenylisocyanate | 282 | 131 | 192 | THERMAL OXIDIZER | #N/A | 1 |  | 7.8e-05 | 7.8e-05 | 0 | Lb | 1000 Square Feet | 3/8-inch Oriented Strand Board | Produced | 3/8-inch Oriented Strand Board1000 Square FeetProduced |  | 10.6.1 |  | EPA. December, 1998. Section 10.6.1, Waferboard/Oriented Strandboard Manufacturing. In: Compilation of Air Pollutant Emission Factors, Volume 1: Stationary Point and Area Sources, Fifth Edition, AP-42, Supplement E. U.S. Environmental Protection Agency, Office of Air Quality Planning and Standards. Research Triangle Park, North Carolina. | E | 0 | 1998-12-01 | 2002-03-01 | 0
21412 | 30701057 |  | Point | Industrial Processes | Pulp and Paper and Wood Products | Oriented Strandboard (OSB) Manufacture | Hot Press, PF Resin (surface layers) / MDI Resin (core layers) | 101688 | 101-68-8 | Methylene(B)4-phenylisocyanate | 282 | 131 | 192 | THERMAL OXIDIZER | #N/A | 1 |  | 9.7e-06 | 9.7e-06 | 0 | Lb | 1000 Square Feet | 3/8-inch Thick Panel | Produced | 3/8-inch Thick Panel1000 Square FeetProduced |  | 10.6.1 | Regenerative thermal oxidizer. Hazardous air pollutant. Emission factor represents average of data set. The data spreadsheets, which may be more useful for specific applications, are available on EPA's Technology Transfer Network (TTN) website at: http://www.epa.gov/ttn/chief/. | EPA. March 2002. Section 10.6.1, Waferboard/Oriented Strandboard Manufacturing. In: Compilation of Air Pollutant Emission Factors, Volume 1: Stationary Point and Area Sources, AP-42. U.S. Environmental Protection Agency, Office of Air Quality Planning and Standards. | E | 0 | 2002-03-01 |  | 0
21413 | 30701057 |  | Point | Industrial Processes | Pulp and Paper and Wood Products | Oriented Strandboard (OSB) Manufacture | Hot Press, PF Resin (surface layers) / MDI Resin (core layers) | NOX |  | Nitrogen oxides (NOx) | 303 | 0 | 129 | UNCONTROLLED | #N/A | 1 |  | 0.038 | 0.038 | 0 | Lb | 1000 Square Feet | 3/8-inch Oriented Strand Board | Produced | 3/8-inch Oriented Strand Board1000 Square FeetProduced |  | 10.6.1 |  | EPA. December, 1998. Section 10.6.1, Waferboard/Oriented Strandboard Manufacturing. In: Compilation of Air Pollutant Emission Factors, Volume 1: Stationary Point and Area Sources, Fifth Edition, AP-42, Supplement E. U.S. Environmental Protection Agency, Office of Air Quality Planning and Standards. Research Triangle Park, North Carolina. | D | 0 | 1998-12-01 | 2002-03-01 | 0
21414 | 30701057 |  | Point | Industrial Processes | Pulp and Paper and Wood Products | Oriented Strandboard (OSB) Manufacture | Hot Press, PF Resin (surface layers) / MDI Resin (core layers) | NOX |  | Nitrogen oxides (NOx) | 303 | 0 | 129 | UNCONTROLLED | #N/A | 1 |  | 0.041 | 0.041 | 0 | Lb | 1000 Square Feet | 3/8-inch Thick Panel | Produced | 3/8-inch Thick Panel1000 Square FeetProduced |  | 10.6.1 | Emission factor represents average of data set. The data spreadsheets, which may be more useful for specific applications, are available on EPA's Technology Transfer Network (TTN) website at: http://www.epa.gov/ttn/chief/. | EPA. March 2002. Section 10.6.1, Waferboard/Oriented Strandboard Manufacturing. In: Compilation of Air Pollutant Emission Factors, Volume 1: Stationary Point and Area Sources, AP-42. U.S. Environmental Protection Agency, Office of Air Quality Planning and Standards. | D | 0 | 2002-03-01 |  | 0
21415 | 30701057 |  | Point | Industrial Processes | Pulp and Paper and Wood Products | Oriented Strandboard (OSB) Manufacture | Hot Press, PF Resin (surface layers) / MDI Resin (core layers) | NOX |  | Nitrogen oxides (NOx) | 303 | 131 | 192 | THERMAL OXIDIZER | #N/A | 1 |  | 0.28 | 0.28 | 0 | Lb | 1000 Square Feet | 3/8-inch Oriented Strand Board | Produced | 3/8-inch Oriented Strand Board1000 Square FeetProduced |  | 10.6.1 |  | EPA. December, 1998. Section 10.6.1, Waferboard/Oriented Strandboard Manufacturing. In: Compilation of Air Pollutant Emission Factors, Volume 1: Stationary Point and Area Sources, Fifth Edition, AP-42, Supplement E. U.S. Environmental Protection Agency, Office of Air Quality Planning and Standards. Research Triangle Park, North Carolina. | D | 0 | 1998-12-01 | 2002-03-01 | 0
21416 | 30701057 |  | Point | Industrial Processes | Pulp and Paper and Wood Products | Oriented Strandboard (OSB) Manufacture | Hot Press, PF Resin (surface layers) / MDI Resin (core layers) | NOX |  | Nitrogen oxides (NOx) | 303 | 131 | 192 | THERMAL OXIDIZER | #N/A | 1 |  | 0.27 | 0.27 | 0 | Lb | 1000 Square Feet | 3/8-inch Thick Panel | Produced | 3/8-inch Thick Panel1000 Square FeetProduced |  | 10.6.1 | Regenerative thermal oxidizer. Emission factor represents average of data set. The data spreadsheets, which may be more useful for specific applications, are available on EPA's Technology Transfer Network (TTN) website at: http://www.epa.gov/ttn/chief . | EPA. March 2002. Section 10.6.1, Waferboard/Oriented Strandboard Manufacturing. In: Compilation of Air Pollutant Emission Factors, Volume 1: Stationary Point and Area Sources, AP-42. U.S. Environmental Protection Agency, Office of Air Quality Planning and Standards. | D | 0 | 2002-03-01 |  | 0
21417 | 30701057 |  | Point | Industrial Processes | Pulp and Paper and Wood Products | Oriented Strandboard (OSB) Manufacture | Hot Press, PF Resin (surface layers) / MDI Resin (core layers) | 108952 | 108-95-2 | Phenol | 326 | 0 | 129 | UNCONTROLLED | #N/A | 1 |  | 0.019 | 0.019 | 0 | Lb | 1000 Square Feet | 3/8-inch Oriented Strand Board | Produced | 3/8-inch Oriented Strand Board1000 Square FeetProduced |  | 10.6.1 |  | EPA. December, 1998. Section 10.6.1, Waferboard/Oriented Strandboard Manufacturing. In: Compilation of Air Pollutant Emission Factors, Volume 1: Stationary Point and Area Sources, Fifth Edition, AP-42, Supplement E. U.S. Environmental Protection Agency, Office of Air Quality Planning and Standards. Research Triangle Park, North Carolina. | D | 0 | 1998-12-01 | 2002-03-01 | 0
21418 | 30701057 |  | Point | Industrial Processes | Pulp and Paper and Wood Products | Oriented Strandboard (OSB) Manufacture | Hot Press, PF Resin (surface layers) / MDI Resin (core layers) | 108952 | 108-95-2 | Phenol | 326 | 0 | 129 | UNCONTROLLED | #N/A | 1 |  | 0.015 | 0.015 | 0 | Lb | 1000 Square Feet | 3/8-inch Thick Panel | Produced | 3/8-inch Thick Panel1000 Square FeetProduced |  | 10.6.1 | Hazardous air pollutant. Emission factor represents average of data set. The data spreadsheets, which may be more useful for specific applications, are available on EPA's Technology Transfer Network (TTN) website at: http://www.epa.gov/ttn/chief/. | EPA. March 2002. Section 10.6.1, Waferboard/Oriented Strandboard Manufacturing. In: Compilation of Air Pollutant Emission Factors, Volume 1: Stationary Point and Area Sources, AP-42. U.S. Environmental Protection Agency, Office of Air Quality Planning and Standards. | C | 0 | 2002-03-01 |  | 0
21419 | 30701057 |  | Point | Industrial Processes | Pulp and Paper and Wood Products | Oriented Strandboard (OSB) Manufacture | Hot Press, PF Resin (surface layers) / MDI Resin (core layers) | 108952 | 108-95-2 | Phenol | 326 | 109 | 173 | CATALYTIC OXIDIZER | #N/A | 1 |  | 0.0068 | 0.0068 | 0 | Lb | 1000 Square Feet | 3/8-inch Thick Panel | Produced | 3/8-inch Thick Panel1000 Square FeetProduced |  | 10.6.1 | Regenerative catalytic oxidizer. Hazardous air pollutant. Emission factor represents average of data set. The data spreadsheets, which may be more useful for specific applications, are available on EPA's Technology Transfer Network (TTN) website at: http://www.epa.gov/ttn/chief/. | EPA. March 2002. Section 10.6.1, Waferboard/Oriented Strandboard Manufacturing. In: Compilation of Air Pollutant Emission Factors, Volume 1: Stationary Point and Area Sources, AP-42. U.S. Environmental Protection Agency, Office of Air Quality Planning and Standards. | E | 0 | 2002-03-01 |  | 0
21420 | 30701057 |  | Point | Industrial Processes | Pulp and Paper and Wood Products | Oriented Strandboard (OSB) Manufacture | Hot Press, PF Resin (surface layers) / MDI Resin (core layers) | 108952 | 108-95-2 | Phenol | 326 | 131 | 192 | THERMAL OXIDIZER | #N/A | 1 |  | 0.0026 | 0.0026 | 0 | Lb | 1000 Square Feet | 3/8-inch Oriented Strand Board | Produced | 3/8-inch Oriented Strand Board1000 Square FeetProduced |  | 10.6.1 |  | EPA. December, 1998. Section 10.6.1, Waferboard/Oriented Strandboard Manufacturing. In: Compilation of Air Pollutant Emission Factors, Volume 1: Stationary Point and Area Sources, Fifth Edition, AP-42, Supplement E. U.S. Environmental Protection Agency, Office of Air Quality Planning and Standards. Research Triangle Park, North Carolina. | E | 0 | 1998-12-01 | 2002-03-01 | 0
21421 | 30701057 |  | Point | Industrial Processes | Pulp and Paper and Wood Products | Oriented Strandboard (OSB) Manufacture | Hot Press, PF Resin (surface layers) / MDI Resin (core layers) | 108952 | 108-95-2 | Phenol | 326 | 131 | 192 | THERMAL OXIDIZER | #N/A | 1 |  | 0.0087 | 0.0087 | 0 | Lb | 1000 Square Feet | 3/8-inch Thick Panel | Produced | 3/8-inch Thick Panel1000 Square FeetProduced |  | 10.6.1 | Regenerative thermal oxidizer. Hazardous air pollutant. Emission factor represents average of data set. The data spreadsheets, which may be more useful for specific applications, are available on EPA's Technology Transfer Network (TTN) website at: http://www.epa.gov/ttn/chief/. | EPA. March 2002. Section 10.6.1, Waferboard/Oriented Strandboard Manufacturing. In: Compilation of Air Pollutant Emission Factors, Volume 1: Stationary Point and Area Sources, AP-42. U.S. Environmental Protection Agency, Office of Air Quality Planning and Standards. | D | 0 | 2002-03-01 |  | 0
21422 | 30701057 |  | Point | Industrial Processes | Pulp and Paper and Wood Products | Oriented Strandboard (OSB) Manufacture | Hot Press, PF Resin (surface layers) / MDI Resin (core layers) |  | 80-56-8 | alpha-Pinene | 84 | 0 | 129 | UNCONTROLLED | #N/A | 1 |  | 0.32 | 0.32 | 0 | Lb | 1000 Square Feet | 3/8-inch Thick Panel | Produced | 3/8-inch Thick Panel1000 Square FeetProduced |  | 10.6.1 | Emission factor represents average of data set. The data spreadsheets, which may be more useful for specific applications, are available on EPA's Technology Transfer Network (TTN) website at: http://www.epa.gov/ttn/chief/. | EPA. March 2002. Section 10.6.1, Waferboard/Oriented Strandboard Manufacturing. In: Compilation of Air Pollutant Emission Factors, Volume 1: Stationary Point and Area Sources, AP-42. U.S. Environmental Protection Agency, Office of Air Quality Planning and Standards. | D | 0 | 2002-03-01 |  | 0
21423 | 30701057 |  | Point | Industrial Processes | Pulp and Paper and Wood Products | Oriented Strandboard (OSB) Manufacture | Hot Press, PF Resin (surface layers) / MDI Resin (core layers) |  | 127-91-3 | beta-Pinene | 121 | 0 | 129 | UNCONTROLLED | #N/A | 1 |  | 0.12 | 0.12 | 0 | Lb | 1000 Square Feet | 3/8-inch Thick Panel | Produced | 3/8-inch Thick Panel1000 Square FeetProduced |  | 10.6.1 | Emission factor represents average of data set. The data spreadsheets, which may be more useful for specific applications, are available on EPA's Technology Transfer Network (TTN) website at: http://www.epa.gov/ttn/chief/. | EPA. March 2002. Section 10.6.1, Waferboard/Oriented Strandboard Manufacturing. In: Compilation of Air Pollutant Emission Factors, Volume 1: Stationary Point and Area Sources, AP-42. U.S. Environmental Protection Agency, Office of Air Quality Planning and Standards. | D | 0 | 2002-03-01 |  | 0
21424 | 30701057 |  | Point | Industrial Processes | Pulp and Paper and Wood Products | Oriented Strandboard (OSB) Manufacture | Hot Press, PF Resin (surface layers) / MDI Resin (core layers) | PM-CON |  | PM, condensable | 330 | 0 | 129 | UNCONTROLLED | #N/A | 1 |  | 0.14 | 0.14 | 0 | Lb | 1000 Square Feet | 3/8-inch Oriented Strand Board | Produced | 3/8-inch Oriented Strand Board1000 Square FeetProduced |  | 10.6.1 |  | EPA. December, 1998. Section 10.6.1, Waferboard/Oriented Strandboard Manufacturing. In: Compilation of Air Pollutant Emission Factors, Volume 1: Stationary Point and Area Sources, Fifth Edition, AP-42, Supplement E. U.S. Environmental Protection Agency, Office of Air Quality Planning and Standards. Research Triangle Park, North Carolina. | B | 0 | 1998-12-01 | 2002-03-01 | 0
21425 | 30701057 |  | Point | Industrial Processes | Pulp and Paper and Wood Products | Oriented Strandboard (OSB) Manufacture | Hot Press, PF Resin (surface layers) / MDI Resin (core layers) | PM-CON |  | PM, condensable | 330 | 0 | 129 | UNCONTROLLED | #N/A | 1 |  | 0.15 | 0.15 | 0 | Lb | 1000 Square Feet | 3/8-inch Thick Panel | Produced | 3/8-inch Thick Panel1000 Square FeetProduced |  | 10.6.1 | Emission factor represents average of data set. The data spreadsheets, which may be more useful for specific applications, are available on EPA's Technology Transfer Network (TTN) website at: http://www.epa.gov/ttn/chief/. | EPA. March 2002. Section 10.6.1, Waferboard/Oriented Strandboard Manufacturing. In: Compilation of Air Pollutant Emission Factors, Volume 1: Stationary Point and Area Sources, AP-42. U.S. Environmental Protection Agency, Office of Air Quality Planning and Standards. | B | 0 | 2002-03-01 |  | 0
21426 | 30701057 |  | Point | Industrial Processes | Pulp and Paper and Wood Products | Oriented Strandboard (OSB) Manufacture | Hot Press, PF Resin (surface layers) / MDI Resin (core layers) | PM-CON |  | PM, condensable | 330 | 131 | 192 | THERMAL OXIDIZER | #N/A | 1 |  | 0.082 | 0.082 | 0 | Lb | 1000 Square Feet | 3/8-inch Oriented Strand Board | Produced | 3/8-inch Oriented Strand Board1000 Square FeetProduced |  | 10.6.1 |  | EPA. December, 1998. Section 10.6.1, Waferboard/Oriented Strandboard Manufacturing. In: Compilation of Air Pollutant Emission Factors, Volume 1: Stationary Point and Area Sources, Fifth Edition, AP-42, Supplement E. U.S. Environmental Protection Agency, Office of Air Quality Planning and Standards. Research Triangle Park, North Carolina. | D | 0 | 1998-12-01 | 2002-03-01 | 0
21427 | 30701057 |  | Point | Industrial Processes | Pulp and Paper and Wood Products | Oriented Strandboard (OSB) Manufacture | Hot Press, PF Resin (surface layers) / MDI Resin (core layers) | PM-CON |  | PM, condensable | 330 | 131 | 192 | THERMAL OXIDIZER | #N/A | 1 |  | 0.093 | 0.093 | 0 | Lb | 1000 Square Feet | 3/8-inch Thick Panel | Produced | 3/8-inch Thick Panel1000 Square FeetProduced |  | 10.6.1 | Regenerative thermal oxidizer. Emission factor represents average of data set. The data spreadsheets, which may be more useful for specific applications, are available on EPA's Technology Transfer Network (TTN) website at: http://www.epa.gov/ttn/chief . | EPA. March 2002. Section 10.6.1, Waferboard/Oriented Strandboard Manufacturing. In: Compilation of Air Pollutant Emission Factors, Volume 1: Stationary Point and Area Sources, AP-42. U.S. Environmental Protection Agency, Office of Air Quality Planning and Standards. | D | 0 | 2002-03-01 |  | 0
21428 | 30701057 |  | Point | Industrial Processes | Pulp and Paper and Wood Products | Oriented Strandboard (OSB) Manufacture | Hot Press, PF Resin (surface layers) / MDI Resin (core layers) | PM-FIL |  | PM, filterable | 334 | 0 | 129 | UNCONTROLLED | #N/A | 1 |  | 0.37 | 0.37 | 0 | Lb | 1000 Square Feet | 3/8-inch Oriented Strand Board | Produced | 3/8-inch Oriented Strand Board1000 Square FeetProduced |  | 10.6.1 |  | EPA. December, 1998. Section 10.6.1, Waferboard/Oriented Strandboard Manufacturing. In: Compilation of Air Pollutant Emission Factors, Volume 1: Stationary Point and Area Sources, Fifth Edition, AP-42, Supplement E. U.S. Environmental Protection Agency, Office of Air Quality Planning and Standards. Research Triangle Park, North Carolina. | B | 0 | 1998-12-01 | 2002-03-01 | 0
21429 | 30701057 |  | Point | Industrial Processes | Pulp and Paper and Wood Products | Oriented Strandboard (OSB) Manufacture | Hot Press, PF Resin (surface layers) / MDI Resin (core layers) | PM-FIL |  | PM, filterable | 334 | 0 | 129 | UNCONTROLLED | #N/A | 1 |  | 0.37 | 0.37 | 0 | Lb | 1000 Square Feet | 3/8-inch Thick Panel | Produced | 3/8-inch Thick Panel1000 Square FeetProduced |  | 10.6.1 | Emission factor represents average of data set. The data spreadsheets, which may be more useful for specific applications, are available on EPA's Technology Transfer Network (TTN) website at: http://www.epa.gov/ttn/chief/. | EPA. March 2002. Section 10.6.1, Waferboard/Oriented Strandboard Manufacturing. In: Compilation of Air Pollutant Emission Factors, Volume 1: Stationary Point and Area Sources, AP-42. U.S. Environmental Protection Agency, Office of Air Quality Planning and Standards. | B | 0 | 2002-03-01 |  | 0
21430 | 30701057 |  | Point | Industrial Processes | Pulp and Paper and Wood Products | Oriented Strandboard (OSB) Manufacture | Hot Press, PF Resin (surface layers) / MDI Resin (core layers) | PM-FIL |  | PM, filterable | 334 | 131 | 192 | THERMAL OXIDIZER | #N/A | 1 |  | 0.049 | 0.049 | 0 | Lb | 1000 Square Feet | 3/8-inch Oriented Strand Board | Produced | 3/8-inch Oriented Strand Board1000 Square FeetProduced |  | 10.6.1 |  | EPA. December, 1998. Section 10.6.1, Waferboard/Oriented Strandboard Manufacturing. In: Compilation of Air Pollutant Emission Factors, Volume 1: Stationary Point and Area Sources, Fifth Edition, AP-42, Supplement E. U.S. Environmental Protection Agency, Office of Air Quality Planning and Standards. Research Triangle Park, North Carolina. | D | 0 | 1998-12-01 | 2002-03-01 | 0
21431 | 30701057 |  | Point | Industrial Processes | Pulp and Paper and Wood Products | Oriented Strandboard (OSB) Manufacture | Hot Press, PF Resin (surface layers) / MDI Resin (core layers) | PM-FIL |  | PM, filterable | 334 | 131 | 192 | THERMAL OXIDIZER | #N/A | 1 |  | 0.049 | 0.049 | 0 | Lb | 1000 Square Feet | 3/8-inch Thick Panel | Produced | 3/8-inch Thick Panel1000 Square FeetProduced |  | 10.6.1 | Regenerative thermal oxidizer. Emission factor represents average of data set. The data spreadsheets, which may be more useful for specific applications, are available on EPA's Technology Transfer Network (TTN) website at: http://www.epa.gov/ttn/chief . | EPA. March 2002. Section 10.6.1, Waferboard/Oriented Strandboard Manufacturing. In: Compilation of Air Pollutant Emission Factors, Volume 1: Stationary Point and Area Sources, AP-42. U.S. Environmental Protection Agency, Office of Air Quality Planning and Standards. | D | 0 | 2002-03-01 |  | 0
21432 | 30701057 |  | Point | Industrial Processes | Pulp and Paper and Wood Products | Oriented Strandboard (OSB) Manufacture | Hot Press, PF Resin (surface layers) / MDI Resin (core layers) | PM10-FIL |  | PM10, filterable | 338 | 0 | 129 | UNCONTROLLED | #N/A | 1 |  | 0.11 | 0.11 | 0 | Lb | 1000 Square Feet | 3/8-inch Oriented Strand Board | Produced | 3/8-inch Oriented Strand Board1000 Square FeetProduced |  | 10.6.1 |  | EPA. December, 1998. Section 10.6.1, Waferboard/Oriented Strandboard Manufacturing. In: Compilation of Air Pollutant Emission Factors, Volume 1: Stationary Point and Area Sources, Fifth Edition, AP-42, Supplement E. U.S. Environmental Protection Agency, Office of Air Quality Planning and Standards. Research Triangle Park, North Carolina. | E | 0 | 1998-12-01 | 2002-03-01 | 0
21433 | 30701057 |  | Point | Industrial Processes | Pulp and Paper and Wood Products | Oriented Strandboard (OSB) Manufacture | Hot Press, PF Resin (surface layers) / MDI Resin (core layers) | PM10-FIL |  | PM10, filterable | 338 | 0 | 129 | UNCONTROLLED | #N/A | 1 |  | 0.11 | 0.11 | 0 | Lb | 1000 Square Feet | 3/8-inch Thick Panel | Produced | 3/8-inch Thick Panel1000 Square FeetProduced |  | 10.6.1 | Emission factor represents average of data set. The data spreadsheets, which may be more useful for specific applications, are available on EPA's Technology Transfer Network (TTN) website at: http://www.epa.gov/ttn/chief/. | EPA. March 2002. Section 10.6.1, Waferboard/Oriented Strandboard Manufacturing. In: Compilation of Air Pollutant Emission Factors, Volume 1: Stationary Point and Area Sources, AP-42. U.S. Environmental Protection Agency, Office of Air Quality Planning and Standards. | E | 0 | 2002-03-01 |  | 0
21434 | 30701057 |  | Point | Industrial Processes | Pulp and Paper and Wood Products | Oriented Strandboard (OSB) Manufacture | Hot Press, PF Resin (surface layers) / MDI Resin (core layers) | SO2 | 2025884 | Sulfur dioxide | 380 | 0 | 129 | UNCONTROLLED | #N/A | 1 |  | 0.037 | 0.037 | 0 | Lb | 1000 Square Feet | 3/8-inch Oriented Strand Board | Produced | 3/8-inch Oriented Strand Board1000 Square FeetProduced |  | 10.6.1 |  | EPA. December, 1998. Section 10.6.1, Waferboard/Oriented Strandboard Manufacturing. In: Compilation of Air Pollutant Emission Factors, Volume 1: Stationary Point and Area Sources, Fifth Edition, AP-42, Supplement E. U.S. Environmental Protection Agency, Office of Air Quality Planning and Standards. Research Triangle Park, North Carolina. | E | 0 | 1998-12-01 | 2002-03-01 | 0
21435 | 30701057 |  | Point | Industrial Processes | Pulp and Paper and Wood Products | Oriented Strandboard (OSB) Manufacture | Hot Press, PF Resin (surface layers) / MDI Resin (core layers) | SO2 | 2025884 | Sulfur dioxide | 380 | 0 | 129 | UNCONTROLLED | #N/A | 1 |  | 0.037 | 0.037 | 0 | Lb | 1000 Square Feet | 3/8-inch Thick Panel | Produced | 3/8-inch Thick Panel1000 Square FeetProduced |  | 10.6.1 | Emission factor represents average of data set. The data spreadsheets, which may be more useful for specific applications, are available on EPA's Technology Transfer Network (TTN) website at: http://www.epa.gov/ttn/chief/. | EPA. March 2002. Section 10.6.1, Waferboard/Oriented Strandboard Manufacturing. In: Compilation of Air Pollutant Emission Factors, Volume 1: Stationary Point and Area Sources, AP-42. U.S. Environmental Protection Agency, Office of Air Quality Planning and Standards. | E | 0 | 2002-03-01 |  | 0
21436 | 30701057 |  | Point | Industrial Processes | Pulp and Paper and Wood Products | Oriented Strandboard (OSB) Manufacture | Hot Press, PF Resin (surface layers) / MDI Resin (core layers) | VOC |  | Volatile organic compounds (VOC) | 417 | 0 | 129 | UNCONTROLLED | #N/A | 1 |  | 0.56 | 0.56 | 0 | Lb | 1000 Square Feet | 3/8-inch Oriented Strand Board | Produced | 3/8-inch Oriented Strand Board1000 Square FeetProduced |  | 10.6.1 | Factor for VOC on a propane basis. Formaldehyde has been added. | EPA. December, 1998. Section 10.6.1, Waferboard/Oriented Strandboard Manufacturing. In: Compilation of Air Pollutant Emission Factors, Volume 1: Stationary Point and Area Sources, Fifth Edition, AP-42, Supplement E. U.S. Environmental Protection Agency, Office of Air Quality Planning and Standards. Research Triangle Park, North Carolina. | B | 0 | 1998-12-01 | 2002-03-01 | 0
21437 | 30701057 |  | Point | Industrial Processes | Pulp and Paper and Wood Products | Oriented Strandboard (OSB) Manufacture | Hot Press, PF Resin (surface layers) / MDI Resin (core layers) | VOC |  | Volatile organic compounds (VOC) | 417 | 0 | 129 | UNCONTROLLED | #N/A | 1 |  | 0.67 | 0.67 | 0 | Lb | 1000 Square Feet | 3/8-inch Thick Panel | Produced | 3/8-inch Thick Panel1000 Square FeetProduced |  | 10.6.1 | VOC as propane = (1.22 ? THC) + formaldehyde - (acetone + methane + methylene chloride); a value of zero is inserted in the equation for the specified compounds where no emission factor is available. Emission factor represents average of data set. The data spreadsheets, which may be more useful for specific applications, are available on EPA's Technology Transfer Network (TTN) website at: http://www.epa.gov/ttn/chief/. | EPA. March 2002. Section 10.6.1, Waferboard/Oriented Strandboard Manufacturing. In: Compilation of Air Pollutant Emission Factors, Volume 1: Stationary Point and Area Sources, AP-42. U.S. Environmental Protection Agency, Office of Air Quality Planning and Standards. | C | 0 | 2002-03-01 |  | 0
21438 | 30701057 |  | Point | Industrial Processes | Pulp and Paper and Wood Products | Oriented Strandboard (OSB) Manufacture | Hot Press, PF Resin (surface layers) / MDI Resin (core layers) | VOC |  | Volatile organic compounds (VOC) | 417 | 109 | 173 | CATALYTIC OXIDIZER | #N/A | 1 |  | 0.086 | 0.086 | 0 | Lb | 1000 Square Feet | 3/8-inch Thick Panel | Produced | 3/8-inch Thick Panel1000 Square FeetProduced |  | 10.6.1 | Regenerative catalytic oxidizer. VOC as propane = (1.22 ? THC) + formaldehyde - (acetone + methane + methylene chloride); a value of zero is inserted in the equation for the specified compounds where no emission factor is available. Emission factor represents average of data set. The data spreadsheets, which may be more useful for specific applications, are available on EPA's Technology Transfer Network (TTN) website at: http://www.epa.gov/ttn/chief/. | EPA. March 2002. Section 10.6.1, Waferboard/Oriented Strandboard Manufacturing. In: Compilation of Air Pollutant Emission Factors, Volume 1: Stationary Point and Area Sources, AP-42. U.S. Environmental Protection Agency, Office of Air Quality Planning and Standards. | E | 0 | 2002-03-01 |  | 0
21439 | 30701057 |  | Point | Industrial Processes | Pulp and Paper and Wood Products | Oriented Strandboard (OSB) Manufacture | Hot Press, PF Resin (surface layers) / MDI Resin (core layers) | VOC |  | Volatile organic compounds (VOC) | 417 | 131 | 192 | THERMAL OXIDIZER | #N/A | 1 |  | 0.04 | 0.04 | 0 | Lb | 1000 Square Feet | 3/8-inch Oriented Strand Board | Produced | 3/8-inch Oriented Strand Board1000 Square FeetProduced |  | 10.6.1 | Factor for VOC on a propane basis. Formaldehyde has been added. | EPA. December, 1998. Section 10.6.1, Waferboard/Oriented Strandboard Manufacturing. In: Compilation of Air Pollutant Emission Factors, Volume 1: Stationary Point and Area Sources, Fifth Edition, AP-42, Supplement E. U.S. Environmental Protection Agency, Office of Air Quality Planning and Standards. Research Triangle Park, North Carolina. | D | 0 | 1998-12-01 | 2002-03-01 | 0
21440 | 30701057 |  | Point | Industrial Processes | Pulp and Paper and Wood Products | Oriented Strandboard (OSB) Manufacture | Hot Press, PF Resin (surface layers) / MDI Resin (core layers) | VOC |  | Volatile organic compounds (VOC) | 417 | 131 | 192 | THERMAL OXIDIZER | #N/A | 1 |  | 0.027 | 0.027 | 0 | Lb | 1000 Square Feet | 3/8-inch Thick Panel | Produced | 3/8-inch Thick Panel1000 Square FeetProduced |  | 10.6.1 | Regenerative thermal oxidizer. VOC as propane = (1.22 ? THC) + formaldehyde - (acetone + methane + methylene chloride); a value of zero is inserted in the equation for the specified compounds where no emission factor is available. Emission factor represents average of data set. The data spreadsheets, which may be more useful for specific applications, are available on EPA's Technology Transfer Network (TTN) website at: http://www.epa.gov/ttn/chief/. | EPA. March 2002. Section 10.6.1, Waferboard/Oriented Strandboard Manufacturing. In: Compilation of Air Pollutant Emission Factors, Volume 1: Stationary Point and Area Sources, AP-42. U.S. Environmental Protection Agency, Office of Air Quality Planning and Standards. | D | 0 | 2002-03-01 |  | 0
21441 | 30701060 |  | Point | Industrial Processes | Pulp and Paper and Wood Products | Oriented Strandboard (OSB) Manufacture | Blender, PF Resin/MDI Resin |  | 67-64-1 | Acetone | 73 | 0 | 129 | UNCONTROLLED | #N/A | 1 |  | 0.0018 | 0.0018 | 0 | Lb | 1000 Square Feet | 3/8-inch Thick Panel | Produced | 3/8-inch Thick Panel1000 Square FeetProduced |  | 10.6.1 | Use emission factor with caution because it is based on tests conducted at one facility using the press production rate at the time of the tests. Because of differences in plant configuration and the lack of specific process data for the material handling systems tested, these emission factors may not be representative of other facilities. Emission factor represents average of data set. The data spreadsheets, which may be more useful for specific applications, are available on EPA's Technology Transfer Network (TTN) website at: http://www.epa.gov/ttn/chief/. | EPA. March 2002. Section 10.6.1, Waferboard/Oriented Strandboard Manufacturing. In: Compilation of Air Pollutant Emission Factors, Volume 1: Stationary Point and Area Sources, AP-42. U.S. Environmental Protection Agency, Office of Air Quality Planning and Standards. | U | 0 | 2002-03-01 |  | 0
21442 | 30701060 |  | Point | Industrial Processes | Pulp and Paper and Wood Products | Oriented Strandboard (OSB) Manufacture | Blender, PF Resin/MDI Resin | 50000 | 50-00-0 | Formaldehyde | 210 | 0 | 129 | UNCONTROLLED | #N/A | 1 |  | 0.0036 | 0.0036 | 0 | Lb | 1000 Square Feet | 3/8-inch Thick Panel | Produced | 3/8-inch Thick Panel1000 Square FeetProduced |  | 10.6.1 | Use emission factor with caution because it is based on tests conducted at one facility using the press production rate at the time of the tests. Because of differences in plant configuration and the lack of specific process data for the material handling systems tested, these emission factors may not be representative of other facilities. Emission factor represents average of data set. The data spreadsheets, which may be more useful for specific applications, are available on EPA's Technology Transfer Network (TTN) website at: http://www.epa.gov/ttn/chief/. | EPA. March 2002. Section 10.6.1, Waferboard/Oriented Strandboard Manufacturing. In: Compilation of Air Pollutant Emission Factors, Volume 1: Stationary Point and Area Sources, AP-42. U.S. Environmental Protection Agency, Office of Air Quality Planning and Standards. | U | 0 | 2002-03-01 |  | 0
21443 | 30701060 |  | Point | Industrial Processes | Pulp and Paper and Wood Products | Oriented Strandboard (OSB) Manufacture | Blender, PF Resin/MDI Resin |  |  | Hydrocarbons, total, as carbon | 228 | 0 | 129 | UNCONTROLLED | #N/A | 1 |  | 0.13 | 0.13 | 0 | Lb | 1000 Square Feet | 3/8-inch Thick Panel | Produced | 3/8-inch Thick Panel1000 Square FeetProduced |  | 10.6.1 | Use emission factor with caution because it is based on tests conducted at one facility using the press production rate at the time of the tests. Because of differences in plant configuration and the lack of specific process data for the material handling systems tested, these emission factors may not be representative of other facilities. Emission factor represents average of data set. The data spreadsheets, which may be more useful for specific applications, are available on EPA's Technology Transfer Network (TTN) website at: http://www.epa.gov/ttn/chief/. | EPA. March 2002. Section 10.6.1, Waferboard/Oriented Strandboard Manufacturing. In: Compilation of Air Pollutant Emission Factors, Volume 1: Stationary Point and Area Sources, AP-42. U.S. Environmental Protection Agency, Office of Air Quality Planning and Standards. | U | 0 | 2002-03-01 |  | 0
21444 | 30701060 |  | Point | Industrial Processes | Pulp and Paper and Wood Products | Oriented Strandboard (OSB) Manufacture | Blender, PF Resin/MDI Resin | 67561 | 67-56-1 | Methyl alcohol | 262 | 0 | 129 | UNCONTROLLED | #N/A | 1 |  | 0.063 | 0.063 | 0 | Lb | 1000 Square Feet | 3/8-inch Thick Panel | Produced | 3/8-inch Thick Panel1000 Square FeetProduced |  | 10.6.1 | Use emission factor with caution because it is based on tests conducted at one facility using the press production rate at the time of the tests. Because of differences in plant configuration and the lack of specific process data for the material handling systems tested, these emission factors may not be representative of other facilities. Emission factor represents average of data set. The data spreadsheets, which may be more useful for specific applications, are available on EPA's Technology Transfer Network (TTN) website at: http://www.epa.gov/ttn/chief/. | EPA. March 2002. Section 10.6.1, Waferboard/Oriented Strandboard Manufacturing. In: Compilation of Air Pollutant Emission Factors, Volume 1: Stationary Point and Area Sources, AP-42. U.S. Environmental Protection Agency, Office of Air Quality Planning and Standards. | U | 0 | 2002-03-01 |  | 0
21445 | 30701060 |  | Point | Industrial Processes | Pulp and Paper and Wood Products | Oriented Strandboard (OSB) Manufacture | Blender, PF Resin/MDI Resin |  | 80-56-8 | alpha-Pinene | 84 | 0 | 129 | UNCONTROLLED | #N/A | 1 |  | 0.064 | 0.064 | 0 | Lb | 1000 Square Feet | 3/8-inch Thick Panel | Produced | 3/8-inch Thick Panel1000 Square FeetProduced |  | 10.6.1 | Use emission factor with caution because it is based on tests conducted at one facility using the press production rate at the time of the tests. Because of differences in plant configuration and the lack of specific process data for the material handling systems tested, these emission factors may not be representative of other facilities. Emission factor represents average of data set. The data spreadsheets, which may be more useful for specific applications, are available on EPA's Technology Transfer Network (TTN) website at: http://www.epa.gov/ttn/chief/. | EPA. March 2002. Section 10.6.1, Waferboard/Oriented Strandboard Manufacturing. In: Compilation of Air Pollutant Emission Factors, Volume 1: Stationary Point and Area Sources, AP-42. U.S. Environmental Protection Agency, Office of Air Quality Planning and Standards. | U | 0 | 2002-03-01 |  | 0
21446 | 30701060 |  | Point | Industrial Processes | Pulp and Paper and Wood Products | Oriented Strandboard (OSB) Manufacture | Blender, PF Resin/MDI Resin |  | 127-91-3 | beta-Pinene | 121 | 0 | 129 | UNCONTROLLED | #N/A | 1 |  | 0.019 | 0.019 | 0 | Lb | 1000 Square Feet | 3/8-inch Thick Panel | Produced | 3/8-inch Thick Panel1000 Square FeetProduced |  | 10.6.1 | Use emission factor with caution because it is based on tests conducted at one facility using the press production rate at the time of the tests. Because of differences in plant configuration and the lack of specific process data for the material handling systems tested, these emission factors may not be representative of other facilities. Emission factor represents average of data set. The data spreadsheets, which may be more useful for specific applications, are available on EPA's Technology Transfer Network (TTN) website at: http://www.epa.gov/ttn/chief/. | EPA. March 2002. Section 10.6.1, Waferboard/Oriented Strandboard Manufacturing. In: Compilation of Air Pollutant Emission Factors, Volume 1: Stationary Point and Area Sources, AP-42. U.S. Environmental Protection Agency, Office of Air Quality Planning and Standards. | U | 0 | 2002-03-01 |  | 0
21447 | 30701060 |  | Point | Industrial Processes | Pulp and Paper and Wood Products | Oriented Strandboard (OSB) Manufacture | Blender, PF Resin/MDI Resin | VOC |  | Volatile organic compounds (VOC) | 417 | 0 | 129 | UNCONTROLLED | #N/A | 1 |  | 0.16 | 0.16 | 0 | Lb | 1000 Square Feet | 3/8-inch Thick Panel | Produced | 3/8-inch Thick Panel1000 Square FeetProduced |  | 10.6.1 | Use emission factor with caution because it is based on tests conducted at one facility using the press production rate at the time of the tests. Because of differences in plant configuration and the lack of specific process data for the material handling systems tested, these emission factors may not be representative of other facilities. Emission factor represents average of data set. The data spreadsheets, which may be more useful for specific applications, are available on EPA's Technology Transfer Network (TTN) website at: http://www.epa.gov/ttn/chief/. | EPA. March 2002. Section 10.6.1, Waferboard/Oriented Strandboard Manufacturing. In: Compilation of Air Pollutant Emission Factors, Volume 1: Stationary Point and Area Sources, AP-42. U.S. Environmental Protection Agency, Office of Air Quality Planning and Standards. | U | 0 | 2002-03-01 |  | 0
21448 | 30701062 |  | Point | Industrial Processes | Pulp and Paper and Wood Products | Oriented Strandboard (OSB) Manufacture | Sanderdust Metering Bin |  |  | Hydrocarbons, total, as carbon | 228 | 0 | 129 | UNCONTROLLED | #N/A | 1 |  | 0.095 | 0.095 | 0 | Lb | 1000 Square Feet | 3/8-inch Thick Panel | Produced | 3/8-inch Thick Panel1000 Square FeetProduced |  | 10.6.1 | Storage bin from which sanderdust, including pulverized board trim and dryer fines, is fed into a dryer suspension burner. Use emission factor with caution because it is based on tests conducted at one facility using the press production rate at the time of the tests. Because of differences in plant configuration and the lack of specific process data for the material handling systems tested, these emission factors may not be representative of other facilities. Emission factor represents average of data set. The data spreadsheets, which may be more useful for specific applications, are available on EPA's Technology Transfer Network (TTN) website at: http://www.epa.gov/ttn/chief/. | EPA. March 2002. Section 10.6.1, Waferboard/Oriented Strandboard Manufacturing. In: Compilation of Air Pollutant Emission Factors, Volume 1: Stationary Point and Area Sources, AP-42. U.S. Environmental Protection Agency, Office of Air Quality Planning and Standards. | U | 0 | 2002-03-01 |  | 0
21449 | 30701062 |  | Point | Industrial Processes | Pulp and Paper and Wood Products | Oriented Strandboard (OSB) Manufacture | Sanderdust Metering Bin | 67561 | 67-56-1 | Methyl alcohol | 262 | 0 | 129 | UNCONTROLLED | #N/A | 1 |  | 0.00073 | 0.00073 | 0 | Lb | 1000 Square Feet | 3/8-inch Thick Panel | Produced | 3/8-inch Thick Panel1000 Square FeetProduced |  | 10.6.1 | Storage bin from which sanderdust, including pulverized board trim and dryer fines, is fed into a dryer suspension burner. Use emission factor with caution because it is based on tests conducted at one facility using the press production rate at the time of the tests. Because of differences in plant configuration and the lack of specific process data for the material handling systems tested, these emission factors may not be representative of other facilities. Emission factor represents average of data set. The data spreadsheets, which may be more useful for specific applications, are available on EPA's Technology Transfer Network (TTN) website at: http://www.epa.gov/ttn/chief/. | EPA. March 2002. Section 10.6.1, Waferboard/Oriented Strandboard Manufacturing. In: Compilation of Air Pollutant Emission Factors, Volume 1: Stationary Point and Area Sources, AP-42. U.S. Environmental Protection Agency, Office of Air Quality Planning and Standards. | U | 0 | 2002-03-01 |  | 0
21450 | 30701062 |  | Point | Industrial Processes | Pulp and Paper and Wood Products | Oriented Strandboard (OSB) Manufacture | Sanderdust Metering Bin |  | 80-56-8 | alpha-Pinene | 84 | 0 | 129 | UNCONTROLLED | #N/A | 1 |  | 0.046 | 0.046 | 0 | Lb | 1000 Square Feet | 3/8-inch Thick Panel | Produced | 3/8-inch Thick Panel1000 Square FeetProduced |  | 10.6.1 | Storage bin from which sanderdust, including pulverized board trim and dryer fines, is fed into a dryer suspension burner. Use emission factor with caution because it is based on tests conducted at one facility using the press production rate at the time of the tests. Because of differences in plant configuration and the lack of specific process data for the material handling systems tested, these emission factors may not be representative of other facilities. Emission factor represents average of data set. The data spreadsheets, which may be more useful for specific applications, are available on EPA's Technology Transfer Network (TTN) website at: http://www.epa.gov/ttn/chief/. | EPA. March 2002. Section 10.6.1, Waferboard/Oriented Strandboard Manufacturing. In: Compilation of Air Pollutant Emission Factors, Volume 1: Stationary Point and Area Sources, AP-42. U.S. Environmental Protection Agency, Office of Air Quality Planning and Standards. | U | 0 | 2002-03-01 |  | 0
21451 | 30701062 |  | Point | Industrial Processes | Pulp and Paper and Wood Products | Oriented Strandboard (OSB) Manufacture | Sanderdust Metering Bin |  | 127-91-3 | beta-Pinene | 121 | 0 | 129 | UNCONTROLLED | #N/A | 1 |  | 0.013 | 0.013 | 0 | Lb | 1000 Square Feet | 3/8-inch Thick Panel | Produced | 3/8-inch Thick Panel1000 Square FeetProduced |  | 10.6.1 | Storage bin from which sanderdust, including pulverized board trim and dryer fines, is fed into a dryer suspension burner. Use emission factor with caution because it is based on tests conducted at one facility using the press production rate at the time of the tests. Because of differences in plant configuration and the lack of specific process data for the material handling systems tested, these emission factors may not be representative of other facilities. Emission factor represents average of data set. The data spreadsheets, which may be more useful for specific applications, are available on EPA's Technology Transfer Network (TTN) website at: http://www.epa.gov/ttn/chief/. | EPA. March 2002. Section 10.6.1, Waferboard/Oriented Strandboard Manufacturing. In: Compilation of Air Pollutant Emission Factors, Volume 1: Stationary Point and Area Sources, AP-42. U.S. Environmental Protection Agency, Office of Air Quality Planning and Standards. | U | 0 | 2002-03-01 |  | 0
21452 | 30701062 |  | Point | Industrial Processes | Pulp and Paper and Wood Products | Oriented Strandboard (OSB) Manufacture | Sanderdust Metering Bin | VOC |  | Volatile organic compounds (VOC) | 417 | 0 | 129 | UNCONTROLLED | #N/A | 1 |  | 0.12 | 0.12 | 0 | Lb | 1000 Square Feet | 3/8-inch Thick Panel | Produced | 3/8-inch Thick Panel1000 Square FeetProduced |  | 10.6.1 | Storage bin from which sanderdust, including pulverized board trim and dryer fines, is fed into a dryer suspension burner. Use emission factor with caution because it is based on tests conducted at one facility using the press production rate at the time of the tests. Because of differences in plant configuration and the lack of specific process data for the material handling systems tested, these emission factors may not be representative of other facilities. Emission factor represents average of data set. The data spreadsheets, which may be more useful for specific applications, are available on EPA's Technology Transfer Network (TTN) website at: http://www.epa.gov/ttn/chief/. | EPA. March 2002. Section 10.6.1, Waferboard/Oriented Strandboard Manufacturing. In: Compilation of Air Pollutant Emission Factors, Volume 1: Stationary Point and Area Sources, AP-42. U.S. Environmental Protection Agency, Office of Air Quality Planning and Standards. | U | 0 | 2002-03-01 |  | 0
21453 | 30701064 |  | Point | Industrial Processes | Pulp and Paper and Wood Products | Oriented Strandboard (OSB) Manufacture | Raw Fuel Bin |  | 67-64-1 | Acetone | 73 | 0 | 129 | UNCONTROLLED | #N/A | 1 |  | 0.0015 | 0.0015 | 0 | Lb | 1000 Square Feet | 3/8-inch Thick Panel | Produced | 3/8-inch Thick Panel1000 Square FeetProduced |  | 10.6.1 | Storage bin for board finishing trim material and fines collected from dryer exhaust cyclone. Use emission factor with caution because it is based on tests conducted at one facility using the press production rate at the time of the tests. Because of differences in plant configuration and the lack of specific process data for the material handling systems tested, these emission factors may not be representative of other facilities. Emission factor represents average of data set. The data spreadsheets, which may be more useful for specific applications, are available on EPA's Technology Transfer Network (TTN) website at: http://www.epa.gov/ttn/chief/. | EPA. March 2002. Section 10.6.1, Waferboard/Oriented Strandboard Manufacturing. In: Compilation of Air Pollutant Emission Factors, Volume 1: Stationary Point and Area Sources, AP-42. U.S. Environmental Protection Agency, Office of Air Quality Planning and Standards. | U | 0 | 2002-03-01 |  | 0
21454 | 30701064 |  | Point | Industrial Processes | Pulp and Paper and Wood Products | Oriented Strandboard (OSB) Manufacture | Raw Fuel Bin | 50000 | 50-00-0 | Formaldehyde | 210 | 0 | 129 | UNCONTROLLED | #N/A | 1 |  | 0.0003 | 0.0003 | 0 | Lb | 1000 Square Feet | 3/8-inch Thick Panel | Produced | 3/8-inch Thick Panel1000 Square FeetProduced |  | 10.6.1 | Storage bin for board finishing trim material and fines collected from dryer exhaust cyclone. Use emission factor with caution because it is based on tests conducted at one facility using the press production rate at the time of the tests. Because of differences in plant configuration and the lack of specific process data for the material handling systems tested, these emission factors may not be representative of other facilities. Emission factor represents average of data set. The data spreadsheets, which may be more useful for specific applications, are available on EPA's Technology Transfer Network (TTN) website at: http://www.epa.gov/ttn/chief/. | EPA. March 2002. Section 10.6.1, Waferboard/Oriented Strandboard Manufacturing. In: Compilation of Air Pollutant Emission Factors, Volume 1: Stationary Point and Area Sources, AP-42. U.S. Environmental Protection Agency, Office of Air Quality Planning and Standards. | U | 0 | 2002-03-01 |  | 0
21455 | 30701064 |  | Point | Industrial Processes | Pulp and Paper and Wood Products | Oriented Strandboard (OSB) Manufacture | Raw Fuel Bin |  |  | Hydrocarbons, total, as carbon | 228 | 0 | 129 | UNCONTROLLED | #N/A | 1 |  | 0.05 | 0.05 | 0 | Lb | 1000 Square Feet | 3/8-inch Thick Panel | Produced | 3/8-inch Thick Panel1000 Square FeetProduced |  | 10.6.1 | Storage bin for board finishing trim material and fines collected from dryer exhaust cyclone. Use emission factor with caution because it is based on tests conducted at one facility using the press production rate at the time of the tests. Because of differences in plant configuration and the lack of specific process data for the material handling systems tested, these emission factors may not be representative of other facilities. Emission factor represents average of data set. The data spreadsheets, which may be more useful for specific applications, are available on EPA's Technology Transfer Network (TTN) website at: http://www.epa.gov/ttn/chief/. | EPA. March 2002. Section 10.6.1, Waferboard/Oriented Strandboard Manufacturing. In: Compilation of Air Pollutant Emission Factors, Volume 1: Stationary Point and Area Sources, AP-42. U.S. Environmental Protection Agency, Office of Air Quality Planning and Standards. | U | 0 | 2002-03-01 |  | 0
21456 | 30701064 |  | Point | Industrial Processes | Pulp and Paper and Wood Products | Oriented Strandboard (OSB) Manufacture | Raw Fuel Bin | 67561 | 67-56-1 | Methyl alcohol | 262 | 0 | 129 | UNCONTROLLED | #N/A | 1 |  | 0.0015 | 0.0015 | 0 | Lb | 1000 Square Feet | 3/8-inch Thick Panel | Produced | 3/8-inch Thick Panel1000 Square FeetProduced |  | 10.6.1 | Storage bin for board finishing trim material and fines collected from dryer exhaust cyclone. Use emission factor with caution because it is based on tests conducted at one facility using the press production rate at the time of the tests. Because of differences in plant configuration and the lack of specific process data for the material handling systems tested, these emission factors may not be representative of other facilities. Emission factor represents average of data set. The data spreadsheets, which may be more useful for specific applications, are available on EPA's Technology Transfer Network (TTN) website at: http://www.epa.gov/ttn/chief/. | EPA. March 2002. Section 10.6.1, Waferboard/Oriented Strandboard Manufacturing. In: Compilation of Air Pollutant Emission Factors, Volume 1: Stationary Point and Area Sources, AP-42. U.S. Environmental Protection Agency, Office of Air Quality Planning and Standards. | U | 0 | 2002-03-01 |  | 0
21457 | 30701064 |  | Point | Industrial Processes | Pulp and Paper and Wood Products | Oriented Strandboard (OSB) Manufacture | Raw Fuel Bin |  | 80-56-8 | alpha-Pinene | 84 | 0 | 129 | UNCONTROLLED | #N/A | 1 |  | 0.032 | 0.032 | 0 | Lb | 1000 Square Feet | 3/8-inch Thick Panel | Produced | 3/8-inch Thick Panel1000 Square FeetProduced |  | 10.6.1 | Storage bin for board finishing trim material and fines collected from dryer exhaust cyclone. Use emission factor with caution because it is based on tests conducted at one facility using the press production rate at the time of the tests. Because of differences in plant configuration and the lack of specific process data for the material handling systems tested, these emission factors may not be representative of other facilities. Emission factor represents average of data set. The data spreadsheets, which may be more useful for specific applications, are available on EPA's Technology Transfer Network (TTN) website at: http://www.epa.gov/ttn/chief/. | EPA. March 2002. Section 10.6.1, Waferboard/Oriented Strandboard Manufacturing. In: Compilation of Air Pollutant Emission Factors, Volume 1: Stationary Point and Area Sources, AP-42. U.S. Environmental Protection Agency, Office of Air Quality Planning and Standards. | U | 0 | 2002-03-01 |  | 0
21458 | 30701064 |  | Point | Industrial Processes | Pulp and Paper and Wood Products | Oriented Strandboard (OSB) Manufacture | Raw Fuel Bin | VOC |  | Volatile organic compounds (VOC) | 417 | 0 | 129 | UNCONTROLLED | #N/A | 1 |  | 0.06 | 0.06 | 0 | Lb | 1000 Square Feet | 3/8-inch Thick Panel | Produced | 3/8-inch Thick Panel1000 Square FeetProduced |  | 10.6.1 | Storage bin for board finishing trim material and fines collected from dryer exhaust cyclone. Use emission factor with caution because it is based on tests conducted at one facility using the press production rate at the time of the tests. Because of differences in plant configuration and the lack of specific process data for the material handling systems tested, these emission factors may not be representative of other facilities. Emission factor represents average of data set. The data spreadsheets, which may be more useful for specific applications, are available on EPA's Technology Transfer Network (TTN) website at: http://www.epa.gov/ttn/chief/. | EPA. March 2002. Section 10.6.1, Waferboard/Oriented Strandboard Manufacturing. In: Compilation of Air Pollutant Emission Factors, Volume 1: Stationary Point and Area Sources, AP-42. U.S. Environmental Protection Agency, Office of Air Quality Planning and Standards. | U | 0 | 2002-03-01 |  | 0
21459 | 30701410 |  | Point | Industrial Processes | Pulp and Paper and Wood Products | Hardboard (HB) Manufacture | Tube dryer, direct wood-fired, blowline blend, PF resin, hardwood | 75070 | 75-07-0 | Acetaldehyde | 71 | 0 | 129 | UNCONTROLLED | #N/A | 1 |  | 0.11 | 0.11 | 0 | Lb | Oven-dried Ton | Wood Material | Produced | Wood MaterialOven-dried TonProduced |  | 10.6.4 | Hazardous air pollutant. Emission factor represents average of data set. The data spreadsheets, which may be more useful for specific applications, are available on EPA's Technology Transfer Network (TTN) website at: http://www.epa.gov/ttn/chief/. | EPA. September 2002. Section 10.6.4, Hardboard and Fiberboard Manufacturing. In: Compilation of Air Pollutant Emission Factors, Volume 1: Stationary Point and Area Sources, AP-42. U.S. Environmental Protection Agency, Office of Air Quality Planning and Standards. | D | 0 | 2002-09-01 |  | 0
21460 | 30701410 |  | Point | Industrial Processes | Pulp and Paper and Wood Products | Hardboard (HB) Manufacture | Tube dryer, direct wood-fired, blowline blend, PF resin, hardwood |  | 67-64-1 | Acetone | 73 | 0 | 129 | UNCONTROLLED | #N/A | 1 |  | 0.018 | 0.018 | 0 | Lb | Oven-dried Ton | Wood Material | Produced | Wood MaterialOven-dried TonProduced |  | 10.6.4 | Emission factor represents average of data set. The data spreadsheets, which may be more useful for specific applications, are available on EPA's Technology Transfer Network (TTN) website at: http://www.epa.gov/ttn/chief/. | EPA. September 2002. Section 10.6.4, Hardboard and Fiberboard Manufacturing. In: Compilation of Air Pollutant Emission Factors, Volume 1: Stationary Point and Area Sources, AP-42. U.S. Environmental Protection Agency, Office of Air Quality Planning and Standards. | D | 0 | 2002-09-01 |  | 0
21461 | 30701410 |  | Point | Industrial Processes | Pulp and Paper and Wood Products | Hardboard (HB) Manufacture | Tube dryer, direct wood-fired, blowline blend, PF resin, hardwood | CO | 630-08-0 | Carbon monoxide | 137 | 0 | 129 | UNCONTROLLED | #N/A | 1 |  | 0.085 | 0.085 | 0 | Lb | Oven-dried Ton | Wood Material | Produced | Wood MaterialOven-dried TonProduced |  | 10.6.4 | Emission factor represents average of data set. The data spreadsheets, which may be more useful for specific applications, are available on EPA's Technology Transfer Network (TTN) website at: http://www.epa.gov/ttn/chief/. | EPA. September 2002. Section 10.6.4, Hardboard and Fiberboard Manufacturing. In: Compilation of Air Pollutant Emission Factors, Volume 1: Stationary Point and Area Sources, AP-42. U.S. Environmental Protection Agency, Office of Air Quality Planning and Standards. | E | 0 | 2002-09-01 |  | 0
21462 | 30701410 |  | Point | Industrial Processes | Pulp and Paper and Wood Products | Hardboard (HB) Manufacture | Tube dryer, direct wood-fired, blowline blend, PF resin, hardwood | 50000 | 50-00-0 | Formaldehyde | 210 | 0 | 129 | UNCONTROLLED | #N/A | 1 |  | 0.26 | 0.26 | 0 | Lb | Oven-dried Ton | Wood Material | Produced | Wood MaterialOven-dried TonProduced |  | 10.6.4 | Hazardous air pollutant. Emission factor represents average of data set. The data spreadsheets, which may be more useful for specific applications, are available on EPA's Technology Transfer Network (TTN) website at: http://www.epa.gov/ttn/chief/. | EPA. September 2002. Section 10.6.4, Hardboard and Fiberboard Manufacturing. In: Compilation of Air Pollutant Emission Factors, Volume 1: Stationary Point and Area Sources, AP-42. U.S. Environmental Protection Agency, Office of Air Quality Planning and Standards. | D | 0 | 2002-09-01 |  | 0
21463 | 30701410 |  | Point | Industrial Processes | Pulp and Paper and Wood Products | Hardboard (HB) Manufacture | Tube dryer, direct wood-fired, blowline blend, PF resin, hardwood |  |  | Hydrocarbons, total, as carbon | 228 | 0 | 129 | UNCONTROLLED | #N/A | 1 |  | 0.74 | 0.74 | 0 | Lb | Oven-dried Ton | Wood Material | Produced | Wood MaterialOven-dried TonProduced |  | 10.6.4 | Emission factor represents average of data set. The data spreadsheets, which may be more useful for specific applications, are available on EPA's Technology Transfer Network (TTN) website at: http://www.epa.gov/ttn/chief/. | EPA. September 2002. Section 10.6.4, Hardboard and Fiberboard Manufacturing. In: Compilation of Air Pollutant Emission Factors, Volume 1: Stationary Point and Area Sources, AP-42. U.S. Environmental Protection Agency, Office of Air Quality Planning and Standards. | D | 0 | 2002-09-01 |  | 0
21464 | 30701410 |  | Point | Industrial Processes | Pulp and Paper and Wood Products | Hardboard (HB) Manufacture | Tube dryer, direct wood-fired, blowline blend, PF resin, hardwood | 67561 | 67-56-1 | Methyl alcohol | 262 | 0 | 129 | UNCONTROLLED | #N/A | 1 |  | 1 | 1 | 0 | Lb | Oven-dried Ton | Wood Material | Produced | Wood MaterialOven-dried TonProduced |  | 10.6.4 | Hazardous air pollutant. Emission factor represents average of data set. The data spreadsheets, which may be more useful for specific applications, are available on EPA's Technology Transfer Network (TTN) website at: http://www.epa.gov/ttn/chief/. | EPA. September 2002. Section 10.6.4, Hardboard and Fiberboard Manufacturing. In: Compilation of Air Pollutant Emission Factors, Volume 1: Stationary Point and Area Sources, AP-42. U.S. Environmental Protection Agency, Office of Air Quality Planning and Standards. | D | 0 | 2002-09-01 |  | 0
21465 | 30701410 |  | Point | Industrial Processes | Pulp and Paper and Wood Products | Hardboard (HB) Manufacture | Tube dryer, direct wood-fired, blowline blend, PF resin, hardwood | 108952 | 108-95-2 | Phenol | 326 | 0 | 129 | UNCONTROLLED | #N/A | 1 |  | 0.083 | 0.083 | 0 | Lb | Oven-dried Ton | Wood Material | Produced | Wood MaterialOven-dried TonProduced |  | 10.6.4 | Hazardous air pollutant. Emission factor represents average of data set. The data spreadsheets, which may be more useful for specific applications, are available on EPA's Technology Transfer Network (TTN) website at: http://www.epa.gov/ttn/chief/. | EPA. September 2002. Section 10.6.4, Hardboard and Fiberboard Manufacturing. In: Compilation of Air Pollutant Emission Factors, Volume 1: Stationary Point and Area Sources, AP-42. U.S. Environmental Protection Agency, Office of Air Quality Planning and Standards. | D | 0 | 2002-09-01 |  | 0
21466 | 30701410 |  | Point | Industrial Processes | Pulp and Paper and Wood Products | Hardboard (HB) Manufacture | Tube dryer, direct wood-fired, blowline blend, PF resin, hardwood | VOC |  | Volatile organic compounds (VOC) | 417 | 0 | 129 | UNCONTROLLED | #N/A | 1 |  | 1.1 | 1.1 | 0 | Lb | Oven-dried Ton | Wood Material | Produced | Wood MaterialOven-dried TonProduced |  | 10.6.4 | VOC as propane = (1.22 ? THC) + formaldehyde - (acetone + methane + methylene chloride); a value of zero is inserted in the equation for the specified compounds where no emission factor is available. Emission factor represents average of data set. The data spreadsheets, which may be more useful for specific applications, are available on EPA's Technology Transfer Network (TTN) website at: http://www.epa.gov/ttn/chief/. | EPA. September 2002. Section 10.6.4, Hardboard and Fiberboard Manufacturing. In: Compilation of Air Pollutant Emission Factors, Volume 1: Stationary Point and Area Sources, AP-42. U.S. Environmental Protection Agency, Office of Air Quality Planning and Standards. | E | 0 | 2002-09-01 |  | 0
21467 | 30701415 |  | Point | Industrial Processes | Pulp and Paper and Wood Products | Hardboard (HB) Manufacture | Tube dryer, direct NG-fired, blowline blend, PF resin, hardwood | 75070 | 75-07-0 | Acetaldehyde | 71 | 0 | 129 | UNCONTROLLED | #N/A | 1 |  | 0.0096 | 0.0096 | 0 | Lb | Oven-dried Ton | Wood Material | Produced | Wood MaterialOven-dried TonProduced |  | 10.6.4 | Hazardous air pollutant. Emission factor represents average of data set. The data spreadsheets, which may be more useful for specific applications, are available on EPA's Technology Transfer Network (TTN) website at: http://www.epa.gov/ttn/chief/. | EPA. September 2002. Section 10.6.4, Hardboard and Fiberboard Manufacturing. In: Compilation of Air Pollutant Emission Factors, Volume 1: Stationary Point and Area Sources, AP-42. U.S. Environmental Protection Agency, Office of Air Quality Planning and Standards. | E | 0 | 2002-09-01 |  | 0
21468 | 30701415 |  | Point | Industrial Processes | Pulp and Paper and Wood Products | Hardboard (HB) Manufacture | Tube dryer, direct NG-fired, blowline blend, PF resin, hardwood |  | 67-64-1 | Acetone | 73 | 0 | 129 | UNCONTROLLED | #N/A | 1 |  | 0.0095 | 0.0095 | 0 | Lb | Oven-dried Ton | Wood Material | Produced | Wood MaterialOven-dried TonProduced |  | 10.6.4 | Emission factor represents average of data set. The data spreadsheets, which may be more useful for specific applications, are available on EPA's Technology Transfer Network (TTN) website at: http://www.epa.gov/ttn/chief/. | EPA. September 2002. Section 10.6.4, Hardboard and Fiberboard Manufacturing. In: Compilation of Air Pollutant Emission Factors, Volume 1: Stationary Point and Area Sources, AP-42. U.S. Environmental Protection Agency, Office of Air Quality Planning and Standards. | E | 0 | 2002-09-01 |  | 0
21469 | 30701415 |  | Point | Industrial Processes | Pulp and Paper and Wood Products | Hardboard (HB) Manufacture | Tube dryer, direct NG-fired, blowline blend, PF resin, hardwood | 107028 | 107-02-8 | Acrolein | 79 | 0 | 129 | UNCONTROLLED | #N/A | 1 |  | 0.0041 | 0.0041 | 0 | Lb | Oven-dried Ton | Wood Material | Produced | Wood MaterialOven-dried TonProduced |  | 10.6.4 | Hazardous air pollutant. Based on M0011 data only; suspected to be biased low due to poor collection efficiency or analytical problems. Emission factor represents average of data set. The data spreadsheets, which may be more useful for specific applications, are available on EPA's Technology Transfer Network (TTN) website at: http://www.epa.gov/ttn/chief/. | EPA. September 2002. Section 10.6.4, Hardboard and Fiberboard Manufacturing. In: Compilation of Air Pollutant Emission Factors, Volume 1: Stationary Point and Area Sources, AP-42. U.S. Environmental Protection Agency, Office of Air Quality Planning and Standards. | E | 0 | 2002-09-01 |  | 0
21470 | 30701415 |  | Point | Industrial Processes | Pulp and Paper and Wood Products | Hardboard (HB) Manufacture | Tube dryer, direct NG-fired, blowline blend, PF resin, hardwood | 71432 | 71-43-2 | Benzene | 98 | 0 | 129 | UNCONTROLLED | #N/A | 1 |  | 8.8e-05 | 8.8e-05 | 0 | Lb | Oven-dried Ton | Wood Material | Produced | Wood MaterialOven-dried TonProduced |  | 10.6.4 | Hazardous air pollutant. Emission factor represents average of data set. The data spreadsheets, which may be more useful for specific applications, are available on EPA's Technology Transfer Network (TTN) website at: http://www.epa.gov/ttn/chief/. | EPA. September 2002. Section 10.6.4, Hardboard and Fiberboard Manufacturing. In: Compilation of Air Pollutant Emission Factors, Volume 1: Stationary Point and Area Sources, AP-42. U.S. Environmental Protection Agency, Office of Air Quality Planning and Standards. | E | 0 | 2002-09-01 |  | 0
21471 | 30701415 |  | Point | Industrial Processes | Pulp and Paper and Wood Products | Hardboard (HB) Manufacture | Tube dryer, direct NG-fired, blowline blend, PF resin, hardwood | CO2 | 124-38-9 | Carbon dioxide | 136 | 0 | 129 | UNCONTROLLED | #N/A | 1 |  | 384 | 384 | 0 | Lb | Oven-dried Ton | Wood Material | Produced | Wood MaterialOven-dried TonProduced |  | 10.6.4 | Emission factor represents average of data set. The data spreadsheets, which may be more useful for specific applications, are available on EPA's Technology Transfer Network (TTN) website at: http://www.epa.gov/ttn/chief/. | EPA. September 2002. Section 10.6.4, Hardboard and Fiberboard Manufacturing. In: Compilation of Air Pollutant Emission Factors, Volume 1: Stationary Point and Area Sources, AP-42. U.S. Environmental Protection Agency, Office of Air Quality Planning and Standards. | E | 0 | 2002-09-01 |  | 0
21472 | 30701415 |  | Point | Industrial Processes | Pulp and Paper and Wood Products | Hardboard (HB) Manufacture | Tube dryer, direct NG-fired, blowline blend, PF resin, hardwood | CO | 630-08-0 | Carbon monoxide | 137 | 0 | 129 | UNCONTROLLED | #N/A | 1 |  | 0.067 | 0.067 | 0 | Lb | Oven-dried Ton | Wood Material | Produced | Wood MaterialOven-dried TonProduced |  | 10.6.4 | Emission factor represents average of data set. The data spreadsheets, which may be more useful for specific applications, are available on EPA's Technology Transfer Network (TTN) website at: http://www.epa.gov/ttn/chief/. | EPA. September 2002. Section 10.6.4, Hardboard and Fiberboard Manufacturing. In: Compilation of Air Pollutant Emission Factors, Volume 1: Stationary Point and Area Sources, AP-42. U.S. Environmental Protection Agency, Office of Air Quality Planning and Standards. | E | 0 | 2002-09-01 |  | 0
21473 | 30701415 |  | Point | Industrial Processes | Pulp and Paper and Wood Products | Hardboard (HB) Manufacture | Tube dryer, direct NG-fired, blowline blend, PF resin, hardwood | 100414 | 100-41-4 | Ethylbenzene | 197 | 0 | 129 | UNCONTROLLED | #N/A | 1 |  | 0.00013 | 0.00013 | 0 | Lb | Oven-dried Ton | Wood Material | Produced | Wood MaterialOven-dried TonProduced |  | 10.6.4 | Hazardous air pollutant. Emission factor represents average of data set. The data spreadsheets, which may be more useful for specific applications, are available on EPA's Technology Transfer Network (TTN) website at: http://www.epa.gov/ttn/chief/. | EPA. September 2002. Section 10.6.4, Hardboard and Fiberboard Manufacturing. In: Compilation of Air Pollutant Emission Factors, Volume 1: Stationary Point and Area Sources, AP-42. U.S. Environmental Protection Agency, Office of Air Quality Planning and Standards. | E | 0 | 2002-09-01 |  | 0
21474 | 30701415 |  | Point | Industrial Processes | Pulp and Paper and Wood Products | Hardboard (HB) Manufacture | Tube dryer, direct NG-fired, blowline blend, PF resin, hardwood | 50000 | 50-00-0 | Formaldehyde | 210 | 0 | 129 | UNCONTROLLED | #N/A | 1 |  | 1.1 | 1.1 | 0 | Lb | Oven-dried Ton | Wood Material | Produced | Wood MaterialOven-dried TonProduced |  | 10.6.4 | Hazardous air pollutant. Emission factor represents average of data set. The data spreadsheets, which may be more useful for specific applications, are available on EPA's Technology Transfer Network (TTN) website at: http://www.epa.gov/ttn/chief/. | EPA. September 2002. Section 10.6.4, Hardboard and Fiberboard Manufacturing. In: Compilation of Air Pollutant Emission Factors, Volume 1: Stationary Point and Area Sources, AP-42. U.S. Environmental Protection Agency, Office of Air Quality Planning and Standards. | E | 0 | 2002-09-01 |  | 0
21475 | 30701415 |  | Point | Industrial Processes | Pulp and Paper and Wood Products | Hardboard (HB) Manufacture | Tube dryer, direct NG-fired, blowline blend, PF resin, hardwood |  | 66-25-1 | Hexanal | 227 | 0 | 129 | UNCONTROLLED | #N/A | 1 |  | 0.052 | 0.052 | 0 | Lb | Oven-dried Ton | Wood Material | Produced | Wood MaterialOven-dried TonProduced |  | 10.6.4 | Based on M0011 data only; suspected to be biased low due to poor collection efficiency or analytical problems. Emission factor represents average of data set. The data spreadsheets, which may be more useful for specific applications, are available on EPA's Technology Transfer Network (TTN) website at: http://www.epa.gov/ttn/chief/. | EPA. September 2002. Section 10.6.4, Hardboard and Fiberboard Manufacturing. In: Compilation of Air Pollutant Emission Factors, Volume 1: Stationary Point and Area Sources, AP-42. U.S. Environmental Protection Agency, Office of Air Quality Planning and Standards. | E | 0 | 2002-09-01 |  | 0
21476 | 30701415 |  | Point | Industrial Processes | Pulp and Paper and Wood Products | Hardboard (HB) Manufacture | Tube dryer, direct NG-fired, blowline blend, PF resin, hardwood |  |  | Hydrocarbons, total, as carbon | 228 | 0 | 129 | UNCONTROLLED | #N/A | 1 |  | 3.2 | 3.2 | 0 | Lb | Oven-dried Ton | Wood Material | Produced | Wood MaterialOven-dried TonProduced |  | 10.6.4 | Emission factor represents average of data set. The data spreadsheets, which may be more useful for specific applications, are available on EPA's Technology Transfer Network (TTN) website at: http://www.epa.gov/ttn/chief/. | EPA. September 2002. Section 10.6.4, Hardboard and Fiberboard Manufacturing. In: Compilation of Air Pollutant Emission Factors, Volume 1: Stationary Point and Area Sources, AP-42. U.S. Environmental Protection Agency, Office of Air Quality Planning and Standards. | E | 0 | 2002-09-01 |  | 0
21477 | 30701415 |  | Point | Industrial Processes | Pulp and Paper and Wood Products | Hardboard (HB) Manufacture | Tube dryer, direct NG-fired, blowline blend, PF resin, hardwood | 1330207 | 1330-20-7 | Isomers of xylene | 246 | 0 | 129 | UNCONTROLLED | #N/A | 1 |  | 5.6e-05 | 5.6e-05 | 0 | Lb | Oven-dried Ton | Wood Material | Produced | Wood MaterialOven-dried TonProduced |  | 10.6.4 | Hazardous air pollutant. Emission factor represents average of data set. The data spreadsheets, which may be more useful for specific applications, are available on EPA's Technology Transfer Network (TTN) website at: http://www.epa.gov/ttn/chief/. | EPA. September 2002. Section 10.6.4, Hardboard and Fiberboard Manufacturing. In: Compilation of Air Pollutant Emission Factors, Volume 1: Stationary Point and Area Sources, AP-42. U.S. Environmental Protection Agency, Office of Air Quality Planning and Standards. | E | 0 | 2002-09-01 |  | 0
21478 | 30701415 |  | Point | Industrial Processes | Pulp and Paper and Wood Products | Hardboard (HB) Manufacture | Tube dryer, direct NG-fired, blowline blend, PF resin, hardwood | 67561 | 67-56-1 | Methyl alcohol | 262 | 0 | 129 | UNCONTROLLED | #N/A | 1 |  | 1.4 | 1.4 | 0 | Lb | Oven-dried Ton | Wood Material | Produced | Wood MaterialOven-dried TonProduced |  | 10.6.4 | Hazardous air pollutant. Emission factor represents average of data set. The data spreadsheets, which may be more useful for specific applications, are available on EPA's Technology Transfer Network (TTN) website at: http://www.epa.gov/ttn/chief/. | EPA. September 2002. Section 10.6.4, Hardboard and Fiberboard Manufacturing. In: Compilation of Air Pollutant Emission Factors, Volume 1: Stationary Point and Area Sources, AP-42. U.S. Environmental Protection Agency, Office of Air Quality Planning and Standards. | E | 0 | 2002-09-01 |  | 0
21479 | 30701415 |  | Point | Industrial Processes | Pulp and Paper and Wood Products | Hardboard (HB) Manufacture | Tube dryer, direct NG-fired, blowline blend, PF resin, hardwood | 74873 | 74-87-3 | Methyl chloride | 267 | 0 | 129 | UNCONTROLLED | #N/A | 1 |  | 1.9e-05 | 1.9e-05 | 0 | Lb | Oven-dried Ton | Wood Material | Produced | Wood MaterialOven-dried TonProduced |  | 10.6.4 | Hazardous air pollutant. Emission factor represents average of data set. The data spreadsheets, which may be more useful for specific applications, are available on EPA's Technology Transfer Network (TTN) website at: http://www.epa.gov/ttn/chief/. | EPA. September 2002. Section 10.6.4, Hardboard and Fiberboard Manufacturing. In: Compilation of Air Pollutant Emission Factors, Volume 1: Stationary Point and Area Sources, AP-42. U.S. Environmental Protection Agency, Office of Air Quality Planning and Standards. | E | 0 | 2002-09-01 |  | 0
21480 | 30701415 |  | Point | Industrial Processes | Pulp and Paper and Wood Products | Hardboard (HB) Manufacture | Tube dryer, direct NG-fired, blowline blend, PF resin, hardwood | 78933 | 78-93-3 | Methyl ethyl ketone | 268 | 0 | 129 | UNCONTROLLED | #N/A | 1 |  | 0.00083 | 0.00083 | 0 | Lb | Oven-dried Ton | Wood Material | Produced | Wood MaterialOven-dried TonProduced |  | 10.6.4 | Hazardous air pollutant. Emission factor represents average of data set. The data spreadsheets, which may be more useful for specific applications, are available on EPA's Technology Transfer Network (TTN) website at: http://www.epa.gov/ttn/chief/. | EPA. September 2002. Section 10.6.4, Hardboard and Fiberboard Manufacturing. In: Compilation of Air Pollutant Emission Factors, Volume 1: Stationary Point and Area Sources, AP-42. U.S. Environmental Protection Agency, Office of Air Quality Planning and Standards. | E | 0 | 2002-09-01 |  | 0
21481 | 30701415 |  | Point | Industrial Processes | Pulp and Paper and Wood Products | Hardboard (HB) Manufacture | Tube dryer, direct NG-fired, blowline blend, PF resin, hardwood | NOX |  | Nitrogen oxides (NOx) | 303 | 0 | 129 | UNCONTROLLED | #N/A | 1 |  | 0.44 | 0.44 | 0 | Lb | Oven-dried Ton | Wood Material | Produced | Wood MaterialOven-dried TonProduced |  | 10.6.4 | Emission factor represents average of data set. The data spreadsheets, which may be more useful for specific applications, are available on EPA's Technology Transfer Network (TTN) website at: http://www.epa.gov/ttn/chief/. | EPA. September 2002. Section 10.6.4, Hardboard and Fiberboard Manufacturing. In: Compilation of Air Pollutant Emission Factors, Volume 1: Stationary Point and Area Sources, AP-42. U.S. Environmental Protection Agency, Office of Air Quality Planning and Standards. | E | 0 | 2002-09-01 |  | 0
21482 | 30701415 |  | Point | Industrial Processes | Pulp and Paper and Wood Products | Hardboard (HB) Manufacture | Tube dryer, direct NG-fired, blowline blend, PF resin, hardwood | 108952 | 108-95-2 | Phenol | 326 | 0 | 129 | UNCONTROLLED | #N/A | 1 |  | 0.056 | 0.056 | 0 | Lb | Oven-dried Ton | Wood Material | Produced | Wood MaterialOven-dried TonProduced |  | 10.6.4 | Hazardous air pollutant. Emission factor represents average of data set. The data spreadsheets, which may be more useful for specific applications, are available on EPA's Technology Transfer Network (TTN) website at: http://www.epa.gov/ttn/chief/. | EPA. September 2002. Section 10.6.4, Hardboard and Fiberboard Manufacturing. In: Compilation of Air Pollutant Emission Factors, Volume 1: Stationary Point and Area Sources, AP-42. U.S. Environmental Protection Agency, Office of Air Quality Planning and Standards. | E | 0 | 2002-09-01 |  | 0
21483 | 30701415 |  | Point | Industrial Processes | Pulp and Paper and Wood Products | Hardboard (HB) Manufacture | Tube dryer, direct NG-fired, blowline blend, PF resin, hardwood | PM-CON |  | PM, condensable | 330 | 0 | 129 | UNCONTROLLED | #N/A | 1 |  | 0.57 | 0.57 | 0 | Lb | Oven-dried Ton | Wood Material | Produced | Wood MaterialOven-dried TonProduced |  | 10.6.4 | Emission factor represents average of data set. The data spreadsheets, which may be more useful for specific applications, are available on EPA's Technology Transfer Network (TTN) website at: http://www.epa.gov/ttn/chief/. | EPA. September 2002. Section 10.6.4, Hardboard and Fiberboard Manufacturing. In: Compilation of Air Pollutant Emission Factors, Volume 1: Stationary Point and Area Sources, AP-42. U.S. Environmental Protection Agency, Office of Air Quality Planning and Standards. | E | 0 | 2002-09-01 |  | 0
21484 | 30701415 |  | Point | Industrial Processes | Pulp and Paper and Wood Products | Hardboard (HB) Manufacture | Tube dryer, direct NG-fired, blowline blend, PF resin, hardwood | PM-FIL |  | PM, filterable | 334 | 0 | 129 | UNCONTROLLED | #N/A | 1 |  | 1.9 | 1.9 | 0 | Lb | Oven-dried Ton | Wood Material | Produced | Wood MaterialOven-dried TonProduced |  | 10.6.4 | Emission factor represents average of data set. The data spreadsheets, which may be more useful for specific applications, are available on EPA's Technology Transfer Network (TTN) website at: http://www.epa.gov/ttn/chief/. | EPA. September 2002. Section 10.6.4, Hardboard and Fiberboard Manufacturing. In: Compilation of Air Pollutant Emission Factors, Volume 1: Stationary Point and Area Sources, AP-42. U.S. Environmental Protection Agency, Office of Air Quality Planning and Standards. | E | 0 | 2002-09-01 |  | 0
21485 | 30701415 |  | Point | Industrial Processes | Pulp and Paper and Wood Products | Hardboard (HB) Manufacture | Tube dryer, direct NG-fired, blowline blend, PF resin, hardwood | 123386 | 123-38-6 | Propionaldehyde | 354 | 0 | 129 | UNCONTROLLED | #N/A | 1 |  | 0.041 | 0.041 | 0 | Lb | Oven-dried Ton | Wood Material | Produced | Wood MaterialOven-dried TonProduced |  | 10.6.4 | Hazardous air pollutant. Emission factor represents average of data set. The data spreadsheets, which may be more useful for specific applications, are available on EPA's Technology Transfer Network (TTN) website at: http://www.epa.gov/ttn/chief/. | EPA. September 2002. Section 10.6.4, Hardboard and Fiberboard Manufacturing. In: Compilation of Air Pollutant Emission Factors, Volume 1: Stationary Point and Area Sources, AP-42. U.S. Environmental Protection Agency, Office of Air Quality Planning and Standards. | E | 0 | 2002-09-01 |  | 0
21486 | 30701415 |  | Point | Industrial Processes | Pulp and Paper and Wood Products | Hardboard (HB) Manufacture | Tube dryer, direct NG-fired, blowline blend, PF resin, hardwood | 100425 | 100-42-5 | Styrene | 377 | 0 | 129 | UNCONTROLLED | #N/A | 1 |  | 0.0027 | 0.0027 | 0 | Lb | Oven-dried Ton | Wood Material | Produced | Wood MaterialOven-dried TonProduced |  | 10.6.4 | Hazardous air pollutant. Emission factor represents average of data set. The data spreadsheets, which may be more useful for specific applications, are available on EPA's Technology Transfer Network (TTN) website at: http://www.epa.gov/ttn/chief/. | EPA. September 2002. Section 10.6.4, Hardboard and Fiberboard Manufacturing. In: Compilation of Air Pollutant Emission Factors, Volume 1: Stationary Point and Area Sources, AP-42. U.S. Environmental Protection Agency, Office of Air Quality Planning and Standards. | E | 0 | 2002-09-01 |  | 0
21487 | 30701415 |  | Point | Industrial Processes | Pulp and Paper and Wood Products | Hardboard (HB) Manufacture | Tube dryer, direct NG-fired, blowline blend, PF resin, hardwood | 108883 | 108-88-3 | Toluene | 397 | 0 | 129 | UNCONTROLLED | #N/A | 1 |  | 0.00023 | 0.00023 | 0 | Lb | Oven-dried Ton | Wood Material | Produced | Wood MaterialOven-dried TonProduced |  | 10.6.4 | Hazardous air pollutant. Emission factor represents average of data set. The data spreadsheets, which may be more useful for specific applications, are available on EPA's Technology Transfer Network (TTN) website at: http://www.epa.gov/ttn/chief/. | EPA. September 2002. Section 10.6.4, Hardboard and Fiberboard Manufacturing. In: Compilation of Air Pollutant Emission Factors, Volume 1: Stationary Point and Area Sources, AP-42. U.S. Environmental Protection Agency, Office of Air Quality Planning and Standards. | E | 0 | 2002-09-01 |  | 0
21488 | 30701415 |  | Point | Industrial Processes | Pulp and Paper and Wood Products | Hardboard (HB) Manufacture | Tube dryer, direct NG-fired, blowline blend, PF resin, hardwood |  | 75-69-4 | Trichlorofluoromethane | 404 | 0 | 129 | UNCONTROLLED | #N/A | 1 |  | 2e-05 | 2e-05 | 0 | Lb | Oven-dried Ton | Wood Material | Produced | Wood MaterialOven-dried TonProduced |  | 10.6.4 | Emission factor represents average of data set. The data spreadsheets, which may be more useful for specific applications, are available on EPA's Technology Transfer Network (TTN) website at: http://www.epa.gov/ttn/chief/. | EPA. September 2002. Section 10.6.4, Hardboard and Fiberboard Manufacturing. In: Compilation of Air Pollutant Emission Factors, Volume 1: Stationary Point and Area Sources, AP-42. U.S. Environmental Protection Agency, Office of Air Quality Planning and Standards. | E | 0 | 2002-09-01 |  | 0
21489 | 30701415 |  | Point | Industrial Processes | Pulp and Paper and Wood Products | Hardboard (HB) Manufacture | Tube dryer, direct NG-fired, blowline blend, PF resin, hardwood | VOC |  | Volatile organic compounds (VOC) | 417 | 0 | 129 | UNCONTROLLED | #N/A | 1 |  | 5 | 5 | 0 | Lb | Oven-dried Ton | Wood Material | Produced | Wood MaterialOven-dried TonProduced |  | 10.6.4 | VOC as propane = (1.22 ? THC) + formaldehyde - (acetone + methane + methylene chloride); a value of zero is inserted in the equation for the specified compounds where no emission factor is available. Emission factor represents average of data set. The data spreadsheets, which may be more useful for specific applications, are available on EPA's Technology Transfer Network (TTN) website at: http://www.epa.gov/ttn/chief/. | EPA. September 2002. Section 10.6.4, Hardboard and Fiberboard Manufacturing. In: Compilation of Air Pollutant Emission Factors, Volume 1: Stationary Point and Area Sources, AP-42. U.S. Environmental Protection Agency, Office of Air Quality Planning and Standards. | E | 0 | 2002-09-01 |  | 0
21490 | 30701416 |  | Point | Industrial Processes | Pulp and Paper and Wood Products | Hardboard (HB) Manufacture | Board dryer,direct NG-fired,softwood, linseed oil binder(heated zones) | 75070 | 75-07-0 | Acetaldehyde | 71 | 0 | 129 | UNCONTROLLED | #N/A | 1 |  | 0.053 | 0.053 | 0 | Lb | 1000 Square Feet | 1/2-inch Thick Panel | Produced | 1/2-inch Thick Panel1000 Square FeetProduced |  | 10.6.4 | Emission factor applies only to the heated zones of the dryer; the cooling sections also have emissions but data were not available for cooling section emissions. Hazardous air pollutant. Emission factor represents average of data set. The data spreadsheets, which may be more useful for specific applications, are available on EPA's Technology Transfer Network (TTN) website at: http://www.epa.gov/ttn/chief/. | EPA. September 2002. Section 10.6.4, Hardboard and Fiberboard Manufacturing. In: Compilation of Air Pollutant Emission Factors, Volume 1: Stationary Point and Area Sources, AP-42. U.S. Environmental Protection Agency, Office of Air Quality Planning and Standards. | E | 0 | 2002-09-01 |  | 0
21491 | 30701416 |  | Point | Industrial Processes | Pulp and Paper and Wood Products | Hardboard (HB) Manufacture | Board dryer,direct NG-fired,softwood, linseed oil binder(heated zones) |  | 67-64-1 | Acetone | 73 | 0 | 129 | UNCONTROLLED | #N/A | 1 |  | 0.021 | 0.021 | 0 | Lb | 1000 Square Feet | 1/2-inch Thick Panel | Produced | 1/2-inch Thick Panel1000 Square FeetProduced |  | 10.6.4 | Emission factor applies only to the heated zones of the dryer; the cooling sections also have emissions but data were not available for cooling section emissions. Emission factor represents average of data set. The data spreadsheets, which may be more useful for specific applications, are available on EPA's Technology Transfer Network (TTN) website at: http://www.epa.gov/ttn/chief/. | EPA. September 2002. Section 10.6.4, Hardboard and Fiberboard Manufacturing. In: Compilation of Air Pollutant Emission Factors, Volume 1: Stationary Point and Area Sources, AP-42. U.S. Environmental Protection Agency, Office of Air Quality Planning and Standards. | E | 0 | 2002-09-01 |  | 0
21492 | 30701416 |  | Point | Industrial Processes | Pulp and Paper and Wood Products | Hardboard (HB) Manufacture | Board dryer,direct NG-fired,softwood, linseed oil binder(heated zones) | 107028 | 107-02-8 | Acrolein | 79 | 0 | 129 | UNCONTROLLED | #N/A | 1 |  | 0.037 | 0.037 | 0 | Lb | 1000 Square Feet | 1/2-inch Thick Panel | Produced | 1/2-inch Thick Panel1000 Square FeetProduced |  | 10.6.4 | Emission factor applies only to the heated zones of the dryer; the cooling sections also have emissions but data were not available for cooling section emissions. Hazardous air pollutant. Emission factor represents average of data set. The data spreadsheets, which may be more useful for specific applications, are available on EPA's Technology Transfer Network (TTN) website at: http://www.epa.gov/ttn/chief/. | EPA. September 2002. Section 10.6.4, Hardboard and Fiberboard Manufacturing. In: Compilation of Air Pollutant Emission Factors, Volume 1: Stationary Point and Area Sources, AP-42. U.S. Environmental Protection Agency, Office of Air Quality Planning and Standards. | E | 0 | 2002-09-01 |  | 0
21493 | 30701416 |  | Point | Industrial Processes | Pulp and Paper and Wood Products | Hardboard (HB) Manufacture | Board dryer,direct NG-fired,softwood, linseed oil binder(heated zones) | 71432 | 71-43-2 | Benzene | 98 | 0 | 129 | UNCONTROLLED | #N/A | 1 |  | 0.0021 | 0.0021 | 0 | Lb | 1000 Square Feet | 1/2-inch Thick Panel | Produced | 1/2-inch Thick Panel1000 Square FeetProduced |  | 10.6.4 | Emission factor applies only to the heated zones of the dryer; the cooling sections also have emissions but data were not available for cooling section emissions. Hazardous air pollutant. Emission factor represents average of data set. The data spreadsheets, which may be more useful for specific applications, are available on EPA's Technology Transfer Network (TTN) website at: http://www.epa.gov/ttn/chief/. | EPA. September 2002. Section 10.6.4, Hardboard and Fiberboard Manufacturing. In: Compilation of Air Pollutant Emission Factors, Volume 1: Stationary Point and Area Sources, AP-42. U.S. Environmental Protection Agency, Office of Air Quality Planning and Standards. | E | 0 | 2002-09-01 |  | 0
21494 | 30701416 |  | Point | Industrial Processes | Pulp and Paper and Wood Products | Hardboard (HB) Manufacture | Board dryer,direct NG-fired,softwood, linseed oil binder(heated zones) | CO | 630-08-0 | Carbon monoxide | 137 | 0 | 129 | UNCONTROLLED | #N/A | 1 |  | 0.49 | 0.49 | 0 | Lb | 1000 Square Feet | 1/2-inch Thick Panel | Produced | 1/2-inch Thick Panel1000 Square FeetProduced |  | 10.6.4 | Emission factor applies only to the heated zones of the dryer; the cooling sections also have emissions but data were not available for cooling section emissions. Emission factor represents average of data set. The data spreadsheets, which may be more useful for specific applications, are available on EPA's Technology Transfer Network (TTN) website at: http://www.epa.gov/ttn/chief/. | EPA. September 2002. Section 10.6.4, Hardboard and Fiberboard Manufacturing. In: Compilation of Air Pollutant Emission Factors, Volume 1: Stationary Point and Area Sources, AP-42. U.S. Environmental Protection Agency, Office of Air Quality Planning and Standards. | E | 0 | 2002-09-01 |  | 0
21495 | 30701416 |  | Point | Industrial Processes | Pulp and Paper and Wood Products | Hardboard (HB) Manufacture | Board dryer,direct NG-fired,softwood, linseed oil binder(heated zones) | 50000 | 50-00-0 | Formaldehyde | 210 | 0 | 129 | UNCONTROLLED | #N/A | 1 |  | 0.059 | 0.059 | 0 | Lb | 1000 Square Feet | 1/2-inch Thick Panel | Produced | 1/2-inch Thick Panel1000 Square FeetProduced |  | 10.6.4 | Emission factor applies only to the heated zones of the dryer; the cooling sections also have emissions but data were not available for cooling section emissions. Hazardous air pollutant. Emission factor represents average of data set. The data spreadsheets, which may be more useful for specific applications, are available on EPA's Technology Transfer Network (TTN) website at: http://www.epa.gov/ttn/chief/. | EPA. September 2002. Section 10.6.4, Hardboard and Fiberboard Manufacturing. In: Compilation of Air Pollutant Emission Factors, Volume 1: Stationary Point and Area Sources, AP-42. U.S. Environmental Protection Agency, Office of Air Quality Planning and Standards. | E | 0 | 2002-09-01 |  | 0
21496 | 30701416 |  | Point | Industrial Processes | Pulp and Paper and Wood Products | Hardboard (HB) Manufacture | Board dryer,direct NG-fired,softwood, linseed oil binder(heated zones) | 67561 | 67-56-1 | Methyl alcohol | 262 | 0 | 129 | UNCONTROLLED | #N/A | 1 |  | 0.047 | 0.047 | 0 | Lb | 1000 Square Feet | 1/2-inch Thick Panel | Produced | 1/2-inch Thick Panel1000 Square FeetProduced |  | 10.6.4 | Emission factor applies only to the heated zones of the dryer; the cooling sections also have emissions but data were not available for cooling section emissions. Hazardous air pollutant. Emission factor represents average of data set. The data spreadsheets, which may be more useful for specific applications, are available on EPA's Technology Transfer Network (TTN) website at: http://www.epa.gov/ttn/chief/. | EPA. September 2002. Section 10.6.4, Hardboard and Fiberboard Manufacturing. In: Compilation of Air Pollutant Emission Factors, Volume 1: Stationary Point and Area Sources, AP-42. U.S. Environmental Protection Agency, Office of Air Quality Planning and Standards. | E | 0 | 2002-09-01 |  | 0
21497 | 30701416 |  | Point | Industrial Processes | Pulp and Paper and Wood Products | Hardboard (HB) Manufacture | Board dryer,direct NG-fired,softwood, linseed oil binder(heated zones) | 78933 | 78-93-3 | Methyl ethyl ketone | 268 | 0 | 129 | UNCONTROLLED | #N/A | 1 |  | 0.0013 | 0.0013 | 0 | Lb | 1000 Square Feet | 1/2-inch Thick Panel | Produced | 1/2-inch Thick Panel1000 Square FeetProduced |  | 10.6.4 | Emission factor applies only to the heated zones of the dryer; the cooling sections also have emissions but data were not available for cooling section emissions. Hazardous air pollutant. Emission factor represents average of data set. The data spreadsheets, which may be more useful for specific applications, are available on EPA's Technology Transfer Network (TTN) website at: http://www.epa.gov/ttn/chief/. | EPA. September 2002. Section 10.6.4, Hardboard and Fiberboard Manufacturing. In: Compilation of Air Pollutant Emission Factors, Volume 1: Stationary Point and Area Sources, AP-42. U.S. Environmental Protection Agency, Office of Air Quality Planning and Standards. | E | 0 | 2002-09-01 |  | 0
21498 | 30701416 |  | Point | Industrial Processes | Pulp and Paper and Wood Products | Hardboard (HB) Manufacture | Board dryer,direct NG-fired,softwood, linseed oil binder(heated zones) | 108101 | 108-10-1 | Methyl isobutyl ketone | 273 | 0 | 129 | UNCONTROLLED | #N/A | 1 |  | 0.0034 | 0.0034 | 0 | Lb | 1000 Square Feet | 1/2-inch Thick Panel | Produced | 1/2-inch Thick Panel1000 Square FeetProduced |  | 10.6.4 | Emission factor applies only to the heated zones of the dryer; the cooling sections also have emissions but data were not available for cooling section emissions. Hazardous air pollutant. Emission factor represents average of data set. The data spreadsheets, which may be more useful for specific applications, are available on EPA's Technology Transfer Network (TTN) website at: http://www.epa.gov/ttn/chief/. | EPA. September 2002. Section 10.6.4, Hardboard and Fiberboard Manufacturing. In: Compilation of Air Pollutant Emission Factors, Volume 1: Stationary Point and Area Sources, AP-42. U.S. Environmental Protection Agency, Office of Air Quality Planning and Standards. | E | 0 | 2002-09-01 |  | 0
21499 | 30701416 |  | Point | Industrial Processes | Pulp and Paper and Wood Products | Hardboard (HB) Manufacture | Board dryer,direct NG-fired,softwood, linseed oil binder(heated zones) | 108952 | 108-95-2 | Phenol | 326 | 0 | 129 | UNCONTROLLED | #N/A | 1 |  | 0.0019 | 0.0019 | 0 | Lb | 1000 Square Feet | 1/2-inch Thick Panel | Produced | 1/2-inch Thick Panel1000 Square FeetProduced |  | 10.6.4 | Emission factor applies only to the heated zones of the dryer; the cooling sections also have emissions but data were not available for cooling section emissions. Hazardous air pollutant. Emission factor represents average of data set. The data spreadsheets, which may be more useful for specific applications, are available on EPA's Technology Transfer Network (TTN) website at: http://www.epa.gov/ttn/chief/. | EPA. September 2002. Section 10.6.4, Hardboard and Fiberboard Manufacturing. In: Compilation of Air Pollutant Emission Factors, Volume 1: Stationary Point and Area Sources, AP-42. U.S. Environmental Protection Agency, Office of Air Quality Planning and Standards. | E | 0 | 2002-09-01 |  | 0
21500 | 30701420 |  | Point | Industrial Processes | Pulp and Paper and Wood Products | Hardboard (HB) Manufacture | Tempering oven, direct natural gas-fired, hardwood | 67561 | 67-56-1 | Methyl alcohol | 262 | 0 | 129 | UNCONTROLLED | #N/A | 1 |  | 0.015 | 0.015 | 0 | Lb | 1000 Square Feet | 1/8-inch Thick Panel | Produced | 1/8-inch Thick Panel1000 Square FeetProduced |  | 10.6.4 | Hazardous air pollutant. Emission factor represents average of data set. The data spreadsheets, which may be more useful for specific applications, are available on EPA's Technology Transfer Network (TTN) website at: http://www.epa.gov/ttn/chief/. | EPA. September 2002. Section 10.6.4, Hardboard and Fiberboard Manufacturing. In: Compilation of Air Pollutant Emission Factors, Volume 1: Stationary Point and Area Sources, AP-42. U.S. Environmental Protection Agency, Office of Air Quality Planning and Standards. | E | 0 | 2002-09-01 |  | 0
21501 | 30701420 |  | Point | Industrial Processes | Pulp and Paper and Wood Products | Hardboard (HB) Manufacture | Tempering oven, direct natural gas-fired, hardwood | 67561 | 67-56-1 | Methyl alcohol | 262 | 131 | 192 | THERMAL OXIDIZER | #N/A | 1 |  | 0.00087 | 0.00087 | 0 | Lb | 1000 Square Feet | 1/8-inch Thick Panel | Produced | 1/8-inch Thick Panel1000 Square FeetProduced |  | 10.6.4 | Regenerative thermal oxidizer. Hazardous air pollutant. Emission factor represents average of data set. The data spreadsheets, which may be more useful for specific applications, are available on EPA's Technology Transfer Network (TTN) website at: http://www.epa.gov/ttn/chief/. | EPA. September 2002. Section 10.6.4, Hardboard and Fiberboard Manufacturing. In: Compilation of Air Pollutant Emission Factors, Volume 1: Stationary Point and Area Sources, AP-42. U.S. Environmental Protection Agency, Office of Air Quality Planning and Standards. | E | 0 | 2002-09-01 |  | 0
21502 | 30701420 |  | Point | Industrial Processes | Pulp and Paper and Wood Products | Hardboard (HB) Manufacture | Tempering oven, direct natural gas-fired, hardwood | 78933 | 78-93-3 | Methyl ethyl ketone | 268 | 0 | 129 | UNCONTROLLED | #N/A | 1 |  | 0.00075 | 0.00075 | 0 | Lb | 1000 Square Feet | 1/8-inch Thick Panel | Produced | 1/8-inch Thick Panel1000 Square FeetProduced |  | 10.6.4 | Hazardous air pollutant. Emission factor represents average of data set. The data spreadsheets, which may be more useful for specific applications, are available on EPA's Technology Transfer Network (TTN) website at: http://www.epa.gov/ttn/chief/. | EPA. September 2002. Section 10.6.4, Hardboard and Fiberboard Manufacturing. In: Compilation of Air Pollutant Emission Factors, Volume 1: Stationary Point and Area Sources, AP-42. U.S. Environmental Protection Agency, Office of Air Quality Planning and Standards. | E | 0 | 2002-09-01 |  | 0
21503 | 30701420 |  | Point | Industrial Processes | Pulp and Paper and Wood Products | Hardboard (HB) Manufacture | Tempering oven, direct natural gas-fired, hardwood | 108101 | 108-10-1 | Methyl isobutyl ketone | 273 | 0 | 129 | UNCONTROLLED | #N/A | 1 |  | 0.0046 | 0.0046 | 0 | Lb | 1000 Square Feet | 1/8-inch Thick Panel | Produced | 1/8-inch Thick Panel1000 Square FeetProduced |  | 10.6.4 | Hazardous air pollutant. Emission factor represents average of data set. The data spreadsheets, which may be more useful for specific applications, are available on EPA's Technology Transfer Network (TTN) website at: http://www.epa.gov/ttn/chief/. | EPA. September 2002. Section 10.6.4, Hardboard and Fiberboard Manufacturing. In: Compilation of Air Pollutant Emission Factors, Volume 1: Stationary Point and Area Sources, AP-42. U.S. Environmental Protection Agency, Office of Air Quality Planning and Standards. | E | 0 | 2002-09-01 |  | 0
21504 | 30701420 |  | Point | Industrial Processes | Pulp and Paper and Wood Products | Hardboard (HB) Manufacture | Tempering oven, direct natural gas-fired, hardwood | 108952 | 108-95-2 | Phenol | 326 | 0 | 129 | UNCONTROLLED | #N/A | 1 |  | 0.0019 | 0.0019 | 0 | Lb | 1000 Square Feet | 1/8-inch Thick Panel | Produced | 1/8-inch Thick Panel1000 Square FeetProduced |  | 10.6.4 | Hazardous air pollutant. Emission factor represents average of data set. The data spreadsheets, which may be more useful for specific applications, are available on EPA's Technology Transfer Network (TTN) website at: http://www.epa.gov/ttn/chief/. | EPA. September 2002. Section 10.6.4, Hardboard and Fiberboard Manufacturing. In: Compilation of Air Pollutant Emission Factors, Volume 1: Stationary Point and Area Sources, AP-42. U.S. Environmental Protection Agency, Office of Air Quality Planning and Standards. | E | 0 | 2002-09-01 |  | 0
21505 | 30701420 |  | Point | Industrial Processes | Pulp and Paper and Wood Products | Hardboard (HB) Manufacture | Tempering oven, direct natural gas-fired, hardwood | 108952 | 108-95-2 | Phenol | 326 | 131 | 192 | THERMAL OXIDIZER | #N/A | 1 |  | 0.002 | 0.002 | 0 | Lb | 1000 Square Feet | 1/8-inch Thick Panel | Produced | 1/8-inch Thick Panel1000 Square FeetProduced |  | 10.6.4 | Regenerative thermal oxidizer. Hazardous air pollutant. Emission factor represents average of data set. The data spreadsheets, which may be more useful for specific applications, are available on EPA's Technology Transfer Network (TTN) website at: http://www.epa.gov/ttn/chief/. | EPA. September 2002. Section 10.6.4, Hardboard and Fiberboard Manufacturing. In: Compilation of Air Pollutant Emission Factors, Volume 1: Stationary Point and Area Sources, AP-42. U.S. Environmental Protection Agency, Office of Air Quality Planning and Standards. | E | 0 | 2002-09-01 |  | 0
21506 | 30701420 |  | Point | Industrial Processes | Pulp and Paper and Wood Products | Hardboard (HB) Manufacture | Tempering oven, direct natural gas-fired, hardwood | 123386 | 123-38-6 | Propionaldehyde | 354 | 0 | 129 | UNCONTROLLED | #N/A | 1 |  | 0.1 | 0.1 | 0 | Lb | 1000 Square Feet | 1/8-inch Thick Panel | Produced | 1/8-inch Thick Panel1000 Square FeetProduced |  | 10.6.4 | Hazardous air pollutant. Emission factor represents average of data set. The data spreadsheets, which may be more useful for specific applications, are available on EPA's Technology Transfer Network (TTN) website at: http://www.epa.gov/ttn/chief/. | EPA. September 2002. Section 10.6.4, Hardboard and Fiberboard Manufacturing. In: Compilation of Air Pollutant Emission Factors, Volume 1: Stationary Point and Area Sources, AP-42. U.S. Environmental Protection Agency, Office of Air Quality Planning and Standards. | E | 0 | 2002-09-01 |  | 0
21507 | 30701420 |  | Point | Industrial Processes | Pulp and Paper and Wood Products | Hardboard (HB) Manufacture | Tempering oven, direct natural gas-fired, hardwood | VOC |  | Volatile organic compounds (VOC) | 417 | 0 | 129 | UNCONTROLLED | #N/A | 1 |  | 0.61 | 0.61 | 0 | Lb | 1000 Square Feet | 1/8-inch Thick Panel | Produced | 1/8-inch Thick Panel1000 Square FeetProduced |  | 10.6.4 | VOC as propane = (1.22 ? THC) + formaldehyde - (acetone + methane + methylene chloride); a value of zero is inserted in the equation for the specified compounds where no emission factor is available. Emission factor represents average of data set. The data spreadsheets, which may be more useful for specific applications, are available on EPA's Technology Transfer Network (TTN) website at: http://www.epa.gov/ttn/chief/. | EPA. September 2002. Section 10.6.4, Hardboard and Fiberboard Manufacturing. In: Compilation of Air Pollutant Emission Factors, Volume 1: Stationary Point and Area Sources, AP-42. U.S. Environmental Protection Agency, Office of Air Quality Planning and Standards. | E | 0 | 2002-09-01 |  | 0
21508 | 30701425 |  | Point | Industrial Processes | Pulp and Paper and Wood Products | Hardboard (HB) Manufacture | Tube dryer, second stage, indirect heated, hardwood |  | 67-64-1 | Acetone | 73 | 0 | 129 | UNCONTROLLED | #N/A | 1 |  | 0.031 | 0.031 | 0 | Lb | Oven-dried Ton | Wood Material | Produced | Wood MaterialOven-dried TonProduced |  | 10.6.4 | Emission factor represents average of data set. The data spreadsheets, which may be more useful for specific applications, are available on EPA's Technology Transfer Network (TTN) website at: http://www.epa.gov/ttn/chief/. | EPA. September 2002. Section 10.6.4, Hardboard and Fiberboard Manufacturing. In: Compilation of Air Pollutant Emission Factors, Volume 1: Stationary Point and Area Sources, AP-42. U.S. Environmental Protection Agency, Office of Air Quality Planning and Standards. | D | 0 | 2002-09-01 |  | 0
21509 | 30701425 |  | Point | Industrial Processes | Pulp and Paper and Wood Products | Hardboard (HB) Manufacture | Tube dryer, second stage, indirect heated, hardwood | CO | 630-08-0 | Carbon monoxide | 137 | 0 | 129 | UNCONTROLLED | #N/A | 1 |  | 0.076 | 0.076 | 0 | Lb | Oven-dried Ton | Wood Material | Produced | Wood MaterialOven-dried TonProduced |  | 10.6.4 | Emission factor represents average of data set. The data spreadsheets, which may be more useful for specific applications, are available on EPA's Technology Transfer Network (TTN) website at: http://www.epa.gov/ttn/chief/. | EPA. September 2002. Section 10.6.4, Hardboard and Fiberboard Manufacturing. In: Compilation of Air Pollutant Emission Factors, Volume 1: Stationary Point and Area Sources, AP-42. U.S. Environmental Protection Agency, Office of Air Quality Planning and Standards. | E | 0 | 2002-09-01 |  | 0
21510 | 30701425 |  | Point | Industrial Processes | Pulp and Paper and Wood Products | Hardboard (HB) Manufacture | Tube dryer, second stage, indirect heated, hardwood | 50000 | 50-00-0 | Formaldehyde | 210 | 0 | 129 | UNCONTROLLED | #N/A | 1 |  | 0.017 | 0.017 | 0 | Lb | Oven-dried Ton | Wood Material | Produced | Wood MaterialOven-dried TonProduced |  | 10.6.4 | Hazardous air pollutant. Emission factor represents average of data set. The data spreadsheets, which may be more useful for specific applications, are available on EPA's Technology Transfer Network (TTN) website at: http://www.epa.gov/ttn/chief/. | EPA. September 2002. Section 10.6.4, Hardboard and Fiberboard Manufacturing. In: Compilation of Air Pollutant Emission Factors, Volume 1: Stationary Point and Area Sources, AP-42. U.S. Environmental Protection Agency, Office of Air Quality Planning and Standards. | D | 0 | 2002-09-01 |  | 0
21511 | 30701425 |  | Point | Industrial Processes | Pulp and Paper and Wood Products | Hardboard (HB) Manufacture | Tube dryer, second stage, indirect heated, hardwood |  |  | Hydrocarbons, total, as carbon | 228 | 0 | 129 | UNCONTROLLED | #N/A | 1 |  | 0.23 | 0.23 | 0 | Lb | Oven-dried Ton | Wood Material | Produced | Wood MaterialOven-dried TonProduced |  | 10.6.4 | Emission factor represents average of data set. The data spreadsheets, which may be more useful for specific applications, are available on EPA's Technology Transfer Network (TTN) website at: http://www.epa.gov/ttn/chief/. | EPA. September 2002. Section 10.6.4, Hardboard and Fiberboard Manufacturing. In: Compilation of Air Pollutant Emission Factors, Volume 1: Stationary Point and Area Sources, AP-42. U.S. Environmental Protection Agency, Office of Air Quality Planning and Standards. | D | 0 | 2002-09-01 |  | 0
21512 | 30701425 |  | Point | Industrial Processes | Pulp and Paper and Wood Products | Hardboard (HB) Manufacture | Tube dryer, second stage, indirect heated, hardwood | 67561 | 67-56-1 | Methyl alcohol | 262 | 0 | 129 | UNCONTROLLED | #N/A | 1 |  | 0.042 | 0.042 | 0 | Lb | Oven-dried Ton | Wood Material | Produced | Wood MaterialOven-dried TonProduced |  | 10.6.4 | Hazardous air pollutant. Emission factor represents average of data set. The data spreadsheets, which may be more useful for specific applications, are available on EPA's Technology Transfer Network (TTN) website at: http://www.epa.gov/ttn/chief/. | EPA. September 2002. Section 10.6.4, Hardboard and Fiberboard Manufacturing. In: Compilation of Air Pollutant Emission Factors, Volume 1: Stationary Point and Area Sources, AP-42. U.S. Environmental Protection Agency, Office of Air Quality Planning and Standards. | D | 0 | 2002-09-01 |  | 0
21513 | 30701425 |  | Point | Industrial Processes | Pulp and Paper and Wood Products | Hardboard (HB) Manufacture | Tube dryer, second stage, indirect heated, hardwood | 108952 | 108-95-2 | Phenol | 326 | 0 | 129 | UNCONTROLLED | #N/A | 1 |  | 0.039 | 0.039 | 0 | Lb | Oven-dried Ton | Wood Material | Produced | Wood MaterialOven-dried TonProduced |  | 10.6.4 | Hazardous air pollutant. Emission factor represents average of data set. The data spreadsheets, which may be more useful for specific applications, are available on EPA's Technology Transfer Network (TTN) website at: http://www.epa.gov/ttn/chief/. | EPA. September 2002. Section 10.6.4, Hardboard and Fiberboard Manufacturing. In: Compilation of Air Pollutant Emission Factors, Volume 1: Stationary Point and Area Sources, AP-42. U.S. Environmental Protection Agency, Office of Air Quality Planning and Standards. | D | 0 | 2002-09-01 |  | 0
21514 | 30701425 |  | Point | Industrial Processes | Pulp and Paper and Wood Products | Hardboard (HB) Manufacture | Tube dryer, second stage, indirect heated, hardwood | VOC |  | Volatile organic compounds (VOC) | 417 | 0 | 129 | UNCONTROLLED | #N/A | 1 |  | 0.27 | 0.27 | 0 | Lb | Oven-dried Ton | Wood Material | Produced | Wood MaterialOven-dried TonProduced |  | 10.6.4 | VOC as propane = (1.22 ? THC) + formaldehyde - (acetone + methane + methylene chloride); a value of zero is inserted in the equation for the specified compounds where no emission factor is available. Emission factor represents average of data set. The data spreadsheets, which may be more useful for specific applications, are available on EPA's Technology Transfer Network (TTN) website at: http://www.epa.gov/ttn/chief/. | EPA. September 2002. Section 10.6.4, Hardboard and Fiberboard Manufacturing. In: Compilation of Air Pollutant Emission Factors, Volume 1: Stationary Point and Area Sources, AP-42. U.S. Environmental Protection Agency, Office of Air Quality Planning and Standards. | E | 0 | 2002-09-01 |  | 0
21515 | 30701430 |  | Point | Industrial Processes | Pulp and Paper and Wood Products | Hardboard (HB) Manufacture | Humidification kiln, indirect heated | 75070 | 75-07-0 | Acetaldehyde | 71 | 0 | 129 | UNCONTROLLED | #N/A | 1 |  | 0.0018 | 0.0018 | 0 | Lb | 1000 Square Feet | 1/8-inch Thick Panel | Produced | 1/8-inch Thick Panel1000 Square FeetProduced |  | 10.6.4 | Hazardous air pollutant. Emission factor represents average of data set. The data spreadsheets, which may be more useful for specific applications, are available on EPA's Technology Transfer Network (TTN) website at: http://www.epa.gov/ttn/chief/. | EPA. September 2002. Section 10.6.4, Hardboard and Fiberboard Manufacturing. In: Compilation of Air Pollutant Emission Factors, Volume 1: Stationary Point and Area Sources, AP-42. U.S. Environmental Protection Agency, Office of Air Quality Planning and Standards. | E | 0 | 2002-09-01 |  | 0
21516 | 30701430 |  | Point | Industrial Processes | Pulp and Paper and Wood Products | Hardboard (HB) Manufacture | Humidification kiln, indirect heated |  | 67-64-1 | Acetone | 73 | 0 | 129 | UNCONTROLLED | #N/A | 1 |  | 0.0038 | 0.0038 | 0 | Lb | 1000 Square Feet | 1/8-inch Thick Panel | Produced | 1/8-inch Thick Panel1000 Square FeetProduced |  | 10.6.4 | Emission factor represents average of data set. The data spreadsheets, which may be more useful for specific applications, are available on EPA's Technology Transfer Network (TTN) website at: http://www.epa.gov/ttn/chief/. | EPA. September 2002. Section 10.6.4, Hardboard and Fiberboard Manufacturing. In: Compilation of Air Pollutant Emission Factors, Volume 1: Stationary Point and Area Sources, AP-42. U.S. Environmental Protection Agency, Office of Air Quality Planning and Standards. | D | 0 | 2002-09-01 |  | 0
21517 | 30701430 |  | Point | Industrial Processes | Pulp and Paper and Wood Products | Hardboard (HB) Manufacture | Humidification kiln, indirect heated | 107028 | 107-02-8 | Acrolein | 79 | 0 | 129 | UNCONTROLLED | #N/A | 1 |  | 0.0087 | 0.0087 | 0 | Lb | 1000 Square Feet | 1/8-inch Thick Panel | Produced | 1/8-inch Thick Panel1000 Square FeetProduced |  | 10.6.4 | Hazardous air pollutant. Based on M0011 data only; suspected to be biased low due to poor collection efficiency or analytical problems. Emission factor represents average of data set. The data spreadsheets, which may be more useful for specific applications, are available on EPA's Technology Transfer Network (TTN) website at: http://www.epa.gov/ttn/chief/. | EPA. September 2002. Section 10.6.4, Hardboard and Fiberboard Manufacturing. In: Compilation of Air Pollutant Emission Factors, Volume 1: Stationary Point and Area Sources, AP-42. U.S. Environmental Protection Agency, Office of Air Quality Planning and Standards. | E | 0 | 2002-09-01 |  | 0
21518 | 30701430 |  | Point | Industrial Processes | Pulp and Paper and Wood Products | Hardboard (HB) Manufacture | Humidification kiln, indirect heated | 71432 | 71-43-2 | Benzene | 98 | 0 | 129 | UNCONTROLLED | #N/A | 1 |  | 6.2e-06 | 6.2e-06 | 0 | Lb | 1000 Square Feet | 1/8-inch Thick Panel | Produced | 1/8-inch Thick Panel1000 Square FeetProduced |  | 10.6.4 | Hazardous air pollutant. Emission factor represents average of data set. The data spreadsheets, which may be more useful for specific applications, are available on EPA's Technology Transfer Network (TTN) website at: http://www.epa.gov/ttn/chief/. | EPA. September 2002. Section 10.6.4, Hardboard and Fiberboard Manufacturing. In: Compilation of Air Pollutant Emission Factors, Volume 1: Stationary Point and Area Sources, AP-42. U.S. Environmental Protection Agency, Office of Air Quality Planning and Standards. | E | 0 | 2002-09-01 |  | 0
21519 | 30701430 |  | Point | Industrial Processes | Pulp and Paper and Wood Products | Hardboard (HB) Manufacture | Humidification kiln, indirect heated | CO | 630-08-0 | Carbon monoxide | 137 | 0 | 129 | UNCONTROLLED | #N/A | 1 |  | 0.16 | 0.16 | 0 | Lb | 1000 Square Feet | 1/8-inch Thick Panel | Produced | 1/8-inch Thick Panel1000 Square FeetProduced |  | 10.6.4 |  | EPA. September 2002. Section 10.6.4, Hardboard and Fiberboard Manufacturing. In: Compilation of Air Pollutant Emission Factors, Volume 1: Stationary Point and Area Sources, AP-42. U.S. Environmental Protection Agency, Office of Air Quality Planning and Standards. | E | 0 | 2002-09-01 |  | 0
21520 | 30701430 |  | Point | Industrial Processes | Pulp and Paper and Wood Products | Hardboard (HB) Manufacture | Humidification kiln, indirect heated | 1319773 | 1319-77-3 | Cresol | 158 | 0 | 129 | UNCONTROLLED | #N/A | 1 |  | 0.00033 | 0.00033 | 0 | Lb | 1000 Square Feet | 1/8-inch Thick Panel | Produced | 1/8-inch Thick Panel1000 Square FeetProduced |  | 10.6.4 | Hazardous air pollutant. Emission factor represents average of data set. The data spreadsheets, which may be more useful for specific applications, are available on EPA's Technology Transfer Network (TTN) website at: http://www.epa.gov/ttn/chief/. | EPA. September 2002. Section 10.6.4, Hardboard and Fiberboard Manufacturing. In: Compilation of Air Pollutant Emission Factors, Volume 1: Stationary Point and Area Sources, AP-42. U.S. Environmental Protection Agency, Office of Air Quality Planning and Standards. | E | 0 | 2002-09-01 |  | 0
21521 | 30701430 |  | Point | Industrial Processes | Pulp and Paper and Wood Products | Hardboard (HB) Manufacture | Humidification kiln, indirect heated | 95487 | 95-48-7 | 2-Cresol | 52 | 0 | 129 | UNCONTROLLED | #N/A | 1 |  | 0.00021 | 0.00021 | 0 | Lb | 1000 Square Feet | 1/8-inch Thick Panel | Produced | 1/8-inch Thick Panel1000 Square FeetProduced |  | 10.6.4 | Hazardous air pollutant. Emission factor represents average of data set. The data spreadsheets, which may be more useful for specific applications, are available on EPA's Technology Transfer Network (TTN) website at: http://www.epa.gov/ttn/chief/. | EPA. September 2002. Section 10.6.4, Hardboard and Fiberboard Manufacturing. In: Compilation of Air Pollutant Emission Factors, Volume 1: Stationary Point and Area Sources, AP-42. U.S. Environmental Protection Agency, Office of Air Quality Planning and Standards. | E | 0 | 2002-09-01 |  | 0
21522 | 30701430 |  | Point | Industrial Processes | Pulp and Paper and Wood Products | Hardboard (HB) Manufacture | Humidification kiln, indirect heated | 75003 | 75-00-3 | Ethyl chloride | 195 | 0 | 129 | UNCONTROLLED | #N/A | 1 |  | 1.4e-05 | 1.4e-05 | 0 | Lb | 1000 Square Feet | 1/8-inch Thick Panel | Produced | 1/8-inch Thick Panel1000 Square FeetProduced |  | 10.6.4 | Hazardous air pollutant. Emission factor represents average of data set. The data spreadsheets, which may be more useful for specific applications, are available on EPA's Technology Transfer Network (TTN) website at: http://www.epa.gov/ttn/chief/. | EPA. September 2002. Section 10.6.4, Hardboard and Fiberboard Manufacturing. In: Compilation of Air Pollutant Emission Factors, Volume 1: Stationary Point and Area Sources, AP-42. U.S. Environmental Protection Agency, Office of Air Quality Planning and Standards. | E | 0 | 2002-09-01 |  | 0
21523 | 30701430 |  | Point | Industrial Processes | Pulp and Paper and Wood Products | Hardboard (HB) Manufacture | Humidification kiln, indirect heated | 100414 | 100-41-4 | Ethylbenzene | 197 | 0 | 129 | UNCONTROLLED | #N/A | 1 |  | 3.2e-05 | 3.2e-05 | 0 | Lb | 1000 Square Feet | 1/8-inch Thick Panel | Produced | 1/8-inch Thick Panel1000 Square FeetProduced |  | 10.6.4 | Hazardous air pollutant. Emission factor represents average of data set. The data spreadsheets, which may be more useful for specific applications, are available on EPA's Technology Transfer Network (TTN) website at: http://www.epa.gov/ttn/chief/. | EPA. September 2002. Section 10.6.4, Hardboard and Fiberboard Manufacturing. In: Compilation of Air Pollutant Emission Factors, Volume 1: Stationary Point and Area Sources, AP-42. U.S. Environmental Protection Agency, Office of Air Quality Planning and Standards. | E | 0 | 2002-09-01 |  | 0
21524 | 30701430 |  | Point | Industrial Processes | Pulp and Paper and Wood Products | Hardboard (HB) Manufacture | Humidification kiln, indirect heated | 50000 | 50-00-0 | Formaldehyde | 210 | 0 | 129 | UNCONTROLLED | #N/A | 1 |  | 0.001 | 0.001 | 0 | Lb | 1000 Square Feet | 1/8-inch Thick Panel | Produced | 1/8-inch Thick Panel1000 Square FeetProduced |  | 10.6.4 | Hazardous air pollutant. Emission factor represents average of data set. The data spreadsheets, which may be more useful for specific applications, are available on EPA's Technology Transfer Network (TTN) website at: http://www.epa.gov/ttn/chief/. | EPA. September 2002. Section 10.6.4, Hardboard and Fiberboard Manufacturing. In: Compilation of Air Pollutant Emission Factors, Volume 1: Stationary Point and Area Sources, AP-42. U.S. Environmental Protection Agency, Office of Air Quality Planning and Standards. | E | 0 | 2002-09-01 |  | 0
21525 | 30701430 |  | Point | Industrial Processes | Pulp and Paper and Wood Products | Hardboard (HB) Manufacture | Humidification kiln, indirect heated |  | 66-25-1 | Hexanal | 227 | 0 | 129 | UNCONTROLLED | #N/A | 1 |  | 0.011 | 0.011 | 0 | Lb | 1000 Square Feet | 1/8-inch Thick Panel | Produced | 1/8-inch Thick Panel1000 Square FeetProduced |  | 10.6.4 | Based on M0011 data only; suspected to be biased low due to poor collection efficiency or analytical problems. Emission factor represents average of data set. The data spreadsheets, which may be more useful for specific applications, are available on EPA's Technology Transfer Network (TTN) website at: http://www.epa.gov/ttn/chief/. | EPA. September 2002. Section 10.6.4, Hardboard and Fiberboard Manufacturing. In: Compilation of Air Pollutant Emission Factors, Volume 1: Stationary Point and Area Sources, AP-42. U.S. Environmental Protection Agency, Office of Air Quality Planning and Standards. | E | 0 | 2002-09-01 |  | 0
21526 | 30701430 |  | Point | Industrial Processes | Pulp and Paper and Wood Products | Hardboard (HB) Manufacture | Humidification kiln, indirect heated |  |  | Hydrocarbons, total, as carbon | 228 | 0 | 129 | UNCONTROLLED | #N/A | 1 |  | 0.62 | 0.62 | 0 | Lb | 1000 Square Feet | 1/8-inch Thick Panel | Produced | 1/8-inch Thick Panel1000 Square FeetProduced |  | 10.6.4 | Emission factor represents average of data set. The data spreadsheets, which may be more useful for specific applications, are available on EPA's Technology Transfer Network (TTN) website at: http://www.epa.gov/ttn/chief/. | EPA. September 2002. Section 10.6.4, Hardboard and Fiberboard Manufacturing. In: Compilation of Air Pollutant Emission Factors, Volume 1: Stationary Point and Area Sources, AP-42. U.S. Environmental Protection Agency, Office of Air Quality Planning and Standards. | E | 0 | 2002-09-01 |  | 0
21527 | 30701430 |  | Point | Industrial Processes | Pulp and Paper and Wood Products | Hardboard (HB) Manufacture | Humidification kiln, indirect heated | 1330207 | 1330-20-7 | Isomers of xylene | 246 | 0 | 129 | UNCONTROLLED | #N/A | 1 |  | 4.2e-05 | 4.2e-05 | 0 | Lb | 1000 Square Feet | 1/8-inch Thick Panel | Produced | 1/8-inch Thick Panel1000 Square FeetProduced |  | 10.6.4 | Hazardous air pollutant. Emission factor represents average of data set. The data spreadsheets, which may be more useful for specific applications, are available on EPA's Technology Transfer Network (TTN) website at: http://www.epa.gov/ttn/chief/. | EPA. September 2002. Section 10.6.4, Hardboard and Fiberboard Manufacturing. In: Compilation of Air Pollutant Emission Factors, Volume 1: Stationary Point and Area Sources, AP-42. U.S. Environmental Protection Agency, Office of Air Quality Planning and Standards. | E | 0 | 2002-09-01 |  | 0
21528 | 30701430 |  | Point | Industrial Processes | Pulp and Paper and Wood Products | Hardboard (HB) Manufacture | Humidification kiln, indirect heated | 74873 | 74-87-3 | Methyl chloride | 267 | 0 | 129 | UNCONTROLLED | #N/A | 1 |  | 0.00012 | 0.00012 | 0 | Lb | 1000 Square Feet | 1/8-inch Thick Panel | Produced | 1/8-inch Thick Panel1000 Square FeetProduced |  | 10.6.4 | Hazardous air pollutant. Emission factor represents average of data set. The data spreadsheets, which may be more useful for specific applications, are available on EPA's Technology Transfer Network (TTN) website at: http://www.epa.gov/ttn/chief/. | EPA. September 2002. Section 10.6.4, Hardboard and Fiberboard Manufacturing. In: Compilation of Air Pollutant Emission Factors, Volume 1: Stationary Point and Area Sources, AP-42. U.S. Environmental Protection Agency, Office of Air Quality Planning and Standards. | E | 0 | 2002-09-01 |  | 0
21529 | 30701430 |  | Point | Industrial Processes | Pulp and Paper and Wood Products | Hardboard (HB) Manufacture | Humidification kiln, indirect heated | 78933 | 78-93-3 | Methyl ethyl ketone | 268 | 0 | 129 | UNCONTROLLED | #N/A | 1 |  | 0.0014 | 0.0014 | 0 | Lb | 1000 Square Feet | 1/8-inch Thick Panel | Produced | 1/8-inch Thick Panel1000 Square FeetProduced |  | 10.6.4 | Hazardous air pollutant. Emission factor represents average of data set. The data spreadsheets, which may be more useful for specific applications, are available on EPA's Technology Transfer Network (TTN) website at: http://www.epa.gov/ttn/chief/. | EPA. September 2002. Section 10.6.4, Hardboard and Fiberboard Manufacturing. In: Compilation of Air Pollutant Emission Factors, Volume 1: Stationary Point and Area Sources, AP-42. U.S. Environmental Protection Agency, Office of Air Quality Planning and Standards. | E | 0 | 2002-09-01 |  | 0
21530 | 30701430 |  | Point | Industrial Processes | Pulp and Paper and Wood Products | Hardboard (HB) Manufacture | Humidification kiln, indirect heated | NOX |  | Nitrogen oxides (NOx) | 303 | 0 | 129 | UNCONTROLLED | #N/A | 1 |  | 0.0028 | 0.0028 | 0 | Lb | 1000 Square Feet | 1/8-inch Thick Panel | Produced | 1/8-inch Thick Panel1000 Square FeetProduced |  | 10.6.4 |  | EPA. September 2002. Section 10.6.4, Hardboard and Fiberboard Manufacturing. In: Compilation of Air Pollutant Emission Factors, Volume 1: Stationary Point and Area Sources, AP-42. U.S. Environmental Protection Agency, Office of Air Quality Planning and Standards. | E | 0 | 2002-09-01 |  | 0
21531 | 30701430 |  | Point | Industrial Processes | Pulp and Paper and Wood Products | Hardboard (HB) Manufacture | Humidification kiln, indirect heated | 108952 | 108-95-2 | Phenol | 326 | 0 | 129 | UNCONTROLLED | #N/A | 1 |  | 0.00057 | 0.00057 | 0 | Lb | 1000 Square Feet | 1/8-inch Thick Panel | Produced | 1/8-inch Thick Panel1000 Square FeetProduced |  | 10.6.4 | Hazardous air pollutant. Emission factor represents average of data set. The data spreadsheets, which may be more useful for specific applications, are available on EPA's Technology Transfer Network (TTN) website at: http://www.epa.gov/ttn/chief/. | EPA. September 2002. Section 10.6.4, Hardboard and Fiberboard Manufacturing. In: Compilation of Air Pollutant Emission Factors, Volume 1: Stationary Point and Area Sources, AP-42. U.S. Environmental Protection Agency, Office of Air Quality Planning and Standards. | E | 0 | 2002-09-01 |  | 0
21532 | 30701430 |  | Point | Industrial Processes | Pulp and Paper and Wood Products | Hardboard (HB) Manufacture | Humidification kiln, indirect heated | 123386 | 123-38-6 | Propionaldehyde | 354 | 0 | 129 | UNCONTROLLED | #N/A | 1 |  | 0.0077 | 0.0077 | 0 | Lb | 1000 Square Feet | 1/8-inch Thick Panel | Produced | 1/8-inch Thick Panel1000 Square FeetProduced |  | 10.6.4 | Hazardous air pollutant. Emission factor represents average of data set. The data spreadsheets, which may be more useful for specific applications, are available on EPA's Technology Transfer Network (TTN) website at: http://www.epa.gov/ttn/chief/. | EPA. September 2002. Section 10.6.4, Hardboard and Fiberboard Manufacturing. In: Compilation of Air Pollutant Emission Factors, Volume 1: Stationary Point and Area Sources, AP-42. U.S. Environmental Protection Agency, Office of Air Quality Planning and Standards. | E | 0 | 2002-09-01 |  | 0
21533 | 30701430 |  | Point | Industrial Processes | Pulp and Paper and Wood Products | Hardboard (HB) Manufacture | Humidification kiln, indirect heated | 108883 | 108-88-3 | Toluene | 397 | 0 | 129 | UNCONTROLLED | #N/A | 1 |  | 3.4e-05 | 3.4e-05 | 0 | Lb | 1000 Square Feet | 1/8-inch Thick Panel | Produced | 1/8-inch Thick Panel1000 Square FeetProduced |  | 10.6.4 | Hazardous air pollutant. Emission factor represents average of data set. The data spreadsheets, which may be more useful for specific applications, are available on EPA's Technology Transfer Network (TTN) website at: http://www.epa.gov/ttn/chief/. | EPA. September 2002. Section 10.6.4, Hardboard and Fiberboard Manufacturing. In: Compilation of Air Pollutant Emission Factors, Volume 1: Stationary Point and Area Sources, AP-42. U.S. Environmental Protection Agency, Office of Air Quality Planning and Standards. | E | 0 | 2002-09-01 |  | 0
21534 | 30701430 |  | Point | Industrial Processes | Pulp and Paper and Wood Products | Hardboard (HB) Manufacture | Humidification kiln, indirect heated | VOC |  | Volatile organic compounds (VOC) | 417 | 0 | 129 | UNCONTROLLED | #N/A | 1 |  | 0.76 | 0.76 | 0 | Lb | 1000 Square Feet | 1/8-inch Thick Panel | Produced | 1/8-inch Thick Panel1000 Square FeetProduced |  | 10.6.4 | VOC as propane = (1.22 ? THC) + formaldehyde - (acetone + methane + methylene chloride); a value of zero is inserted in the equation for the specified compounds where no emission factor is available. Emission factor represents average of data set. The data spreadsheets, which may be more useful for specific applications, are available on EPA's Technology Transfer Network (TTN) website at: http://www.epa.gov/ttn/chief/. | EPA. September 2002. Section 10.6.4, Hardboard and Fiberboard Manufacturing. In: Compilation of Air Pollutant Emission Factors, Volume 1: Stationary Point and Area Sources, AP-42. U.S. Environmental Protection Agency, Office of Air Quality Planning and Standards. | E | 0 | 2002-09-01 |  | 0
21535 | 30701440 |  | Point | Industrial Processes | Pulp and Paper and Wood Products | Hardboard (HB) Manufacture | Hot press, PF resin | 75070 | 75-07-0 | Acetaldehyde | 71 | 0 | 129 | UNCONTROLLED | #N/A | 1 |  | 0.016 | 0.016 | 0 | Lb | 1000 Square Feet | 1/8-inch Thick Panel | Produced | 1/8-inch Thick Panel1000 Square FeetProduced |  | 10.6.4 | Hazardous air pollutant. Emission factor represents average of data set. The data spreadsheets, which may be more useful for specific applications, are available on EPA's Technology Transfer Network (TTN) website at: http://www.epa.gov/ttn/chief/. | EPA. September 2002. Section 10.6.4, Hardboard and Fiberboard Manufacturing. In: Compilation of Air Pollutant Emission Factors, Volume 1: Stationary Point and Area Sources, AP-42. U.S. Environmental Protection Agency, Office of Air Quality Planning and Standards. | D | 0 | 2002-09-01 |  | 0
21536 | 30701440 |  | Point | Industrial Processes | Pulp and Paper and Wood Products | Hardboard (HB) Manufacture | Hot press, PF resin | 75070 | 75-07-0 | Acetaldehyde | 71 | 53 | 154 | VENTURI SCRUBBER | #N/A | 1 |  | 0.0033 | 0.0033 | 0 | Lb | 1000 Square Feet | 1/8-inch Thick Panel | Produced | 1/8-inch Thick Panel1000 Square FeetProduced |  | 10.6.4 | Scrubber consists of a water quench, followed by a water tray tower, followed by a high-energy venturi scrubber with a 49-inch pressure drop, followed by a chevron demister. Hazardous air pollutant. Emission factor represents average of data set. The data spreadsheets, which may be more useful for specific applications, are available on EPA's Technology Transfer Network (TTN) website at: http://www.epa.gov/ttn/chief/. | EPA. September 2002. Section 10.6.4, Hardboard and Fiberboard Manufacturing. In: Compilation of Air Pollutant Emission Factors, Volume 1: Stationary Point and Area Sources, AP-42. U.S. Environmental Protection Agency, Office of Air Quality Planning and Standards. | E | 0 | 2002-09-01 |  | 0
21537 | 30701440 |  | Point | Industrial Processes | Pulp and Paper and Wood Products | Hardboard (HB) Manufacture | Hot press, PF resin |  | 67-64-1 | Acetone | 73 | 0 | 129 | UNCONTROLLED | #N/A | 1 |  | 0.0055 | 0.0055 | 0 | Lb | 1000 Square Feet | 1/8-inch Thick Panel | Produced | 1/8-inch Thick Panel1000 Square FeetProduced |  | 10.6.4 | Emission factor represents average of data set. The data spreadsheets, which may be more useful for specific applications, are available on EPA's Technology Transfer Network (TTN) website at: http://www.epa.gov/ttn/chief/. | EPA. September 2002. Section 10.6.4, Hardboard and Fiberboard Manufacturing. In: Compilation of Air Pollutant Emission Factors, Volume 1: Stationary Point and Area Sources, AP-42. U.S. Environmental Protection Agency, Office of Air Quality Planning and Standards. | D | 0 | 2002-09-01 |  | 0
21538 | 30701440 |  | Point | Industrial Processes | Pulp and Paper and Wood Products | Hardboard (HB) Manufacture | Hot press, PF resin |  | 67-64-1 | Acetone | 73 | 53 | 154 | VENTURI SCRUBBER | #N/A | 1 |  | 0.0039 | 0.0039 | 0 | Lb | 1000 Square Feet | 1/8-inch Thick Panel | Produced | 1/8-inch Thick Panel1000 Square FeetProduced |  | 10.6.4 | Scrubber consists of a water quench, followed by a water tray tower, followed by a high-energy venturi scrubber with a 49-inch pressure drop, followed by a chevron demister. Emission factor represents average of data set. The data spreadsheets, which may be more useful for specific applications, are available on EPA's Technology Transfer Network (TTN) website at: http://www.epa.gov/ttn/chief/. | EPA. September 2002. Section 10.6.4, Hardboard and Fiberboard Manufacturing. In: Compilation of Air Pollutant Emission Factors, Volume 1: Stationary Point and Area Sources, AP-42. U.S. Environmental Protection Agency, Office of Air Quality Planning and Standards. | E | 0 | 2002-09-01 |  | 0
21539 | 30701440 |  | Point | Industrial Processes | Pulp and Paper and Wood Products | Hardboard (HB) Manufacture | Hot press, PF resin | 50000 | 50-00-0 | Formaldehyde | 210 | 0 | 129 | UNCONTROLLED | #N/A | 1 |  | 0.014 | 0.014 | 0 | Lb | 1000 Square Feet | 1/8-inch Thick Panel | Produced | 1/8-inch Thick Panel1000 Square FeetProduced |  | 10.6.4 | Hazardous air pollutant. Emission factor represents average of data set. The data spreadsheets, which may be more useful for specific applications, are available on EPA's Technology Transfer Network (TTN) website at: http://www.epa.gov/ttn/chief/. | EPA. September 2002. Section 10.6.4, Hardboard and Fiberboard Manufacturing. In: Compilation of Air Pollutant Emission Factors, Volume 1: Stationary Point and Area Sources, AP-42. U.S. Environmental Protection Agency, Office of Air Quality Planning and Standards. | D | 0 | 2002-09-01 |  | 0
21540 | 30701440 |  | Point | Industrial Processes | Pulp and Paper and Wood Products | Hardboard (HB) Manufacture | Hot press, PF resin | 50000 | 50-00-0 | Formaldehyde | 210 | 53 | 154 | VENTURI SCRUBBER | #N/A | 1 |  | 0.0034 | 0.0034 | 0 | Lb | 1000 Square Feet | 1/8-inch Thick Panel | Produced | 1/8-inch Thick Panel1000 Square FeetProduced |  | 10.6.4 | Scrubber consists of a water quench, followed by a water tray tower, followed by a high-energy venturi scrubber with a 49-inch pressure drop, followed by a chevron demister. Hazardous air pollutant. Emission factor represents average of data set. The data spreadsheets, which may be more useful for specific applications, are available on EPA's Technology Transfer Network (TTN) website at: http://www.epa.gov/ttn/chief/. | EPA. September 2002. Section 10.6.4, Hardboard and Fiberboard Manufacturing. In: Compilation of Air Pollutant Emission Factors, Volume 1: Stationary Point and Area Sources, AP-42. U.S. Environmental Protection Agency, Office of Air Quality Planning and Standards. | E | 0 | 2002-09-01 |  | 0
21541 | 30701440 |  | Point | Industrial Processes | Pulp and Paper and Wood Products | Hardboard (HB) Manufacture | Hot press, PF resin |  |  | Hydrocarbons, total, as carbon | 228 | 0 | 129 | UNCONTROLLED | #N/A | 1 |  | 0.42 | 0.42 | 0 | Lb | 1000 Square Feet | 1/8-inch Thick Panel | Produced | 1/8-inch Thick Panel1000 Square FeetProduced |  | 10.6.4 | Emission factor represents average of data set. The data spreadsheets, which may be more useful for specific applications, are available on EPA's Technology Transfer Network (TTN) website at: http://www.epa.gov/ttn/chief/. | EPA. September 2002. Section 10.6.4, Hardboard and Fiberboard Manufacturing. In: Compilation of Air Pollutant Emission Factors, Volume 1: Stationary Point and Area Sources, AP-42. U.S. Environmental Protection Agency, Office of Air Quality Planning and Standards. | D | 0 | 2002-09-01 |  | 0
21542 | 30701440 |  | Point | Industrial Processes | Pulp and Paper and Wood Products | Hardboard (HB) Manufacture | Hot press, PF resin |  |  | Hydrocarbons, total, as carbon | 228 | 53 | 154 | VENTURI SCRUBBER | #N/A | 1 |  | 0.043 | 0.043 | 0 | Lb | 1000 Square Feet | 1/8-inch Thick Panel | Produced | 1/8-inch Thick Panel1000 Square FeetProduced |  | 10.6.4 | Scrubber consists of a water quench, followed by a water tray tower, followed by a high-energy venturi scrubber with a 49-inch pressure drop, followed by a chevron demister. Emission factor represents average of data set. The data spreadsheets, which may be more useful for specific applications, are available on EPA's Technology Transfer Network (TTN) website at: http://www.epa.gov/ttn/chief/. | EPA. September 2002. Section 10.6.4, Hardboard and Fiberboard Manufacturing. In: Compilation of Air Pollutant Emission Factors, Volume 1: Stationary Point and Area Sources, AP-42. U.S. Environmental Protection Agency, Office of Air Quality Planning and Standards. | E | 0 | 2002-09-01 |  | 0
21543 | 30701440 |  | Point | Industrial Processes | Pulp and Paper and Wood Products | Hardboard (HB) Manufacture | Hot press, PF resin | 1330207 | 1330-20-7 | Isomers of xylene | 246 | 0 | 129 | UNCONTROLLED | #N/A | 1 |  | 0.0053 | 0.0053 | 0 | Lb | 1000 Square Feet | 1/8-inch Thick Panel | Produced | 1/8-inch Thick Panel1000 Square FeetProduced |  | 10.6.4 | Hazardous air pollutant. Emission factor represents average of data set. The data spreadsheets, which may be more useful for specific applications, are available on EPA's Technology Transfer Network (TTN) website at: http://www.epa.gov/ttn/chief/. | EPA. September 2002. Section 10.6.4, Hardboard and Fiberboard Manufacturing. In: Compilation of Air Pollutant Emission Factors, Volume 1: Stationary Point and Area Sources, AP-42. U.S. Environmental Protection Agency, Office of Air Quality Planning and Standards. | D | 0 | 2002-09-01 |  | 0
21544 | 30701440 |  | Point | Industrial Processes | Pulp and Paper and Wood Products | Hardboard (HB) Manufacture | Hot press, PF resin | 67561 | 67-56-1 | Methyl alcohol | 262 | 0 | 129 | UNCONTROLLED | #N/A | 1 |  | 0.24 | 0.24 | 0 | Lb | 1000 Square Feet | 1/8-inch Thick Panel | Produced | 1/8-inch Thick Panel1000 Square FeetProduced |  | 10.6.4 | Hazardous air pollutant. Emission factor represents average of data set. The data spreadsheets, which may be more useful for specific applications, are available on EPA's Technology Transfer Network (TTN) website at: http://www.epa.gov/ttn/chief/. | EPA. September 2002. Section 10.6.4, Hardboard and Fiberboard Manufacturing. In: Compilation of Air Pollutant Emission Factors, Volume 1: Stationary Point and Area Sources, AP-42. U.S. Environmental Protection Agency, Office of Air Quality Planning and Standards. | D | 0 | 2002-09-01 |  | 0
21545 | 30701440 |  | Point | Industrial Processes | Pulp and Paper and Wood Products | Hardboard (HB) Manufacture | Hot press, PF resin | 67561 | 67-56-1 | Methyl alcohol | 262 | 53 | 154 | VENTURI SCRUBBER | #N/A | 1 |  | 0.15 | 0.15 | 0 | Lb | 1000 Square Feet | 1/8-inch Thick Panel | Produced | 1/8-inch Thick Panel1000 Square FeetProduced |  | 10.6.4 | Scrubber consists of a water quench, followed by a water tray tower, followed by a high-energy venturi scrubber with a 49-inch pressure drop, followed by a chevron demister. Hazardous air pollutant. Emission factor represents average of data set. The data spreadsheets, which may be more useful for specific applications, are available on EPA's Technology Transfer Network (TTN) website at: http://www.epa.gov/ttn/chief/. | EPA. September 2002. Section 10.6.4, Hardboard and Fiberboard Manufacturing. In: Compilation of Air Pollutant Emission Factors, Volume 1: Stationary Point and Area Sources, AP-42. U.S. Environmental Protection Agency, Office of Air Quality Planning and Standards. | E | 0 | 2002-09-01 |  | 0
21546 | 30701440 |  | Point | Industrial Processes | Pulp and Paper and Wood Products | Hardboard (HB) Manufacture | Hot press, PF resin | 108952 | 108-95-2 | Phenol | 326 | 0 | 129 | UNCONTROLLED | #N/A | 1 |  | 0.01 | 0.01 | 0 | Lb | 1000 Square Feet | 1/8-inch Thick Panel | Produced | 1/8-inch Thick Panel1000 Square FeetProduced |  | 10.6.4 | Hazardous air pollutant. Emission factor represents average of data set. The data spreadsheets, which may be more useful for specific applications, are available on EPA's Technology Transfer Network (TTN) website at: http://www.epa.gov/ttn/chief/. | EPA. September 2002. Section 10.6.4, Hardboard and Fiberboard Manufacturing. In: Compilation of Air Pollutant Emission Factors, Volume 1: Stationary Point and Area Sources, AP-42. U.S. Environmental Protection Agency, Office of Air Quality Planning and Standards. | D | 0 | 2002-09-01 |  | 0
21547 | 30701440 |  | Point | Industrial Processes | Pulp and Paper and Wood Products | Hardboard (HB) Manufacture | Hot press, PF resin | PM-CON |  | PM, condensable | 330 | 0 | 129 | UNCONTROLLED | #N/A | 1 |  | 0.12 | 0.12 | 0 | Lb | 1000 Square Feet | 1/8-inch Thick Panel | Produced | 1/8-inch Thick Panel1000 Square FeetProduced |  | 10.6.4 | Emission factor represents average of data set. The data spreadsheets, which may be more useful for specific applications, are available on EPA's Technology Transfer Network (TTN) website at: http://www.epa.gov/ttn/chief/. | EPA. September 2002. Section 10.6.4, Hardboard and Fiberboard Manufacturing. In: Compilation of Air Pollutant Emission Factors, Volume 1: Stationary Point and Area Sources, AP-42. U.S. Environmental Protection Agency, Office of Air Quality Planning and Standards. | E | 0 | 2002-09-01 |  | 0
21548 | 30701440 |  | Point | Industrial Processes | Pulp and Paper and Wood Products | Hardboard (HB) Manufacture | Hot press, PF resin | PM-FIL |  | PM, filterable | 334 | 0 | 129 | UNCONTROLLED | #N/A | 1 |  | 0.14 | 0.14 | 0 | Lb | 1000 Square Feet | 1/8-inch Thick Panel | Produced | 1/8-inch Thick Panel1000 Square FeetProduced |  | 10.6.4 | Emission factor represents average of data set. The data spreadsheets, which may be more useful for specific applications, are available on EPA's Technology Transfer Network (TTN) website at: http://www.epa.gov/ttn/chief/. | EPA. September 2002. Section 10.6.4, Hardboard and Fiberboard Manufacturing. In: Compilation of Air Pollutant Emission Factors, Volume 1: Stationary Point and Area Sources, AP-42. U.S. Environmental Protection Agency, Office of Air Quality Planning and Standards. | E | 0 | 2002-09-01 |  | 0
21549 | 30701440 |  | Point | Industrial Processes | Pulp and Paper and Wood Products | Hardboard (HB) Manufacture | Hot press, PF resin | PM10-FIL |  | PM10, filterable | 338 | 0 | 129 | UNCONTROLLED | #N/A | 1 |  | 0.086 | 0.086 | 0 | Lb | 1000 Square Feet | 1/8-inch Thick Panel | Produced | 1/8-inch Thick Panel1000 Square FeetProduced |  | 10.6.4 | Emission factor represents average of data set. The data spreadsheets, which may be more useful for specific applications, are available on EPA's Technology Transfer Network (TTN) website at: http://www.epa.gov/ttn/chief/. | EPA. September 2002. Section 10.6.4, Hardboard and Fiberboard Manufacturing. In: Compilation of Air Pollutant Emission Factors, Volume 1: Stationary Point and Area Sources, AP-42. U.S. Environmental Protection Agency, Office of Air Quality Planning and Standards. | E | 0 | 2002-09-01 |  | 0
21550 | 30701440 |  | Point | Industrial Processes | Pulp and Paper and Wood Products | Hardboard (HB) Manufacture | Hot press, PF resin | 108883 | 108-88-3 | Toluene | 397 | 0 | 129 | UNCONTROLLED | #N/A | 1 |  | 0.0011 | 0.0011 | 0 | Lb | 1000 Square Feet | 1/8-inch Thick Panel | Produced | 1/8-inch Thick Panel1000 Square FeetProduced |  | 10.6.4 | Hazardous air pollutant. Emission factor represents average of data set. The data spreadsheets, which may be more useful for specific applications, are available on EPA's Technology Transfer Network (TTN) website at: http://www.epa.gov/ttn/chief/. | EPA. September 2002. Section 10.6.4, Hardboard and Fiberboard Manufacturing. In: Compilation of Air Pollutant Emission Factors, Volume 1: Stationary Point and Area Sources, AP-42. U.S. Environmental Protection Agency, Office of Air Quality Planning and Standards. | D | 0 | 2002-09-01 |  | 0
21551 | 30701440 |  | Point | Industrial Processes | Pulp and Paper and Wood Products | Hardboard (HB) Manufacture | Hot press, PF resin | VOC |  | Volatile organic compounds (VOC) | 417 | 0 | 129 | UNCONTROLLED | #N/A | 1 |  | 0.52 | 0.52 | 0 | Lb | 1000 Square Feet | 1/8-inch Thick Panel | Produced | 1/8-inch Thick Panel1000 Square FeetProduced |  | 10.6.4 | VOC as propane = (1.22 ? THC) + formaldehyde - (acetone + methane + methylene chloride); a value of zero is inserted in the equation for the specified compounds where no emission factor is available. Emission factor represents average of data set. The data spreadsheets, which may be more useful for specific applications, are available on EPA's Technology Transfer Network (TTN) website at: http://www.epa.gov/ttn/chief/. | EPA. September 2002. Section 10.6.4, Hardboard and Fiberboard Manufacturing. In: Compilation of Air Pollutant Emission Factors, Volume 1: Stationary Point and Area Sources, AP-42. U.S. Environmental Protection Agency, Office of Air Quality Planning and Standards. | E | 0 | 2002-09-01 |  | 0
21552 | 30701440 |  | Point | Industrial Processes | Pulp and Paper and Wood Products | Hardboard (HB) Manufacture | Hot press, PF resin | VOC |  | Volatile organic compounds (VOC) | 417 | 53 | 154 | VENTURI SCRUBBER | #N/A | 1 |  | 0.052 | 0.052 | 0 | Lb | 1000 Square Feet | 1/8-inch Thick Panel | Produced | 1/8-inch Thick Panel1000 Square FeetProduced |  | 10.6.4 | VOC as propane = (1.22 ? THC) + formaldehyde - (acetone + methane + methylene chloride); a value of zero is inserted in the equation for the specified compounds where no emission factor is available. Scrubber consists of a water quench, followed by a water tray tower, followed by a high-energy venturi scrubber with a 49-inch pressure drop, followed by a chevron demister. Emission factor represents average of data set. The data spreadsheets, which may be more useful for specific applications, are available on EPA's Technology Transfer Network (TTN) website at: http://www.epa.gov/ttn/chief/. | EPA. September 2002. Section 10.6.4, Hardboard and Fiberboard Manufacturing. In: Compilation of Air Pollutant Emission Factors, Volume 1: Stationary Point and Area Sources, AP-42. U.S. Environmental Protection Agency, Office of Air Quality Planning and Standards. | E | 0 | 2002-09-01 |  | 0
21553 | 30701440 |  | Point | Industrial Processes | Pulp and Paper and Wood Products | Hardboard (HB) Manufacture | Hot press, PF resin | 95476 | 95-47-6 | o-Xylene | 315 | 0 | 129 | UNCONTROLLED | #N/A | 1 |  | 0.0036 | 0.0036 | 0 | Lb | 1000 Square Feet | 1/8-inch Thick Panel | Produced | 1/8-inch Thick Panel1000 Square FeetProduced |  | 10.6.4 | Hazardous air pollutant. Emission factor represents average of data set. The data spreadsheets, which may be more useful for specific applications, are available on EPA's Technology Transfer Network (TTN) website at: http://www.epa.gov/ttn/chief/. | EPA. September 2002. Section 10.6.4, Hardboard and Fiberboard Manufacturing. In: Compilation of Air Pollutant Emission Factors, Volume 1: Stationary Point and Area Sources, AP-42. U.S. Environmental Protection Agency, Office of Air Quality Planning and Standards. | D | 0 | 2002-09-01 |  | 0
21554 | 30701442 |  | Point | Industrial Processes | Pulp and Paper and Wood Products | Hardboard (HB) Manufacture | Hot press, linseed oil binder | 75070 | 75-07-0 | Acetaldehyde | 71 | 0 | 129 | UNCONTROLLED | #N/A | 1 |  | 0.036 | 0.036 | 0 | Lb | 1000 Square Feet | 1/8-inch Thick Panel | Produced | 1/8-inch Thick Panel1000 Square FeetProduced |  | 10.6.4 | Hazardous air pollutant. Emission factor represents average of data set. The data spreadsheets, which may be more useful for specific applications, are available on EPA's Technology Transfer Network (TTN) website at: http://www.epa.gov/ttn/chief/. | EPA. September 2002. Section 10.6.4, Hardboard and Fiberboard Manufacturing. In: Compilation of Air Pollutant Emission Factors, Volume 1: Stationary Point and Area Sources, AP-42. U.S. Environmental Protection Agency, Office of Air Quality Planning and Standards. | E | 0 | 2002-09-01 |  | 0
21555 | 30701442 |  | Point | Industrial Processes | Pulp and Paper and Wood Products | Hardboard (HB) Manufacture | Hot press, linseed oil binder |  | 67-64-1 | Acetone | 73 | 0 | 129 | UNCONTROLLED | #N/A | 1 |  | 0.015 | 0.015 | 0 | Lb | 1000 Square Feet | 1/8-inch Thick Panel | Produced | 1/8-inch Thick Panel1000 Square FeetProduced |  | 10.6.4 | Emission factor represents average of data set. The data spreadsheets, which may be more useful for specific applications, are available on EPA's Technology Transfer Network (TTN) website at: http://www.epa.gov/ttn/chief/. | EPA. September 2002. Section 10.6.4, Hardboard and Fiberboard Manufacturing. In: Compilation of Air Pollutant Emission Factors, Volume 1: Stationary Point and Area Sources, AP-42. U.S. Environmental Protection Agency, Office of Air Quality Planning and Standards. | E | 0 | 2002-09-01 |  | 0
21556 | 30701442 |  | Point | Industrial Processes | Pulp and Paper and Wood Products | Hardboard (HB) Manufacture | Hot press, linseed oil binder | 107028 | 107-02-8 | Acrolein | 79 | 0 | 129 | UNCONTROLLED | #N/A | 1 |  | 0.0057 | 0.0057 | 0 | Lb | 1000 Square Feet | 1/8-inch Thick Panel | Produced | 1/8-inch Thick Panel1000 Square FeetProduced |  | 10.6.4 | Hazardous air pollutant. Emission factor represents average of data set. The data spreadsheets, which may be more useful for specific applications, are available on EPA's Technology Transfer Network (TTN) website at: http://www.epa.gov/ttn/chief/. | EPA. September 2002. Section 10.6.4, Hardboard and Fiberboard Manufacturing. In: Compilation of Air Pollutant Emission Factors, Volume 1: Stationary Point and Area Sources, AP-42. U.S. Environmental Protection Agency, Office of Air Quality Planning and Standards. | E | 0 | 2002-09-01 |  | 0
21557 | 30701442 |  | Point | Industrial Processes | Pulp and Paper and Wood Products | Hardboard (HB) Manufacture | Hot press, linseed oil binder | 50000 | 50-00-0 | Formaldehyde | 210 | 0 | 129 | UNCONTROLLED | #N/A | 1 |  | 0.018 | 0.018 | 0 | Lb | 1000 Square Feet | 1/8-inch Thick Panel | Produced | 1/8-inch Thick Panel1000 Square FeetProduced |  | 10.6.4 | Hazardous air pollutant. Emission factor represents average of data set. The data spreadsheets, which may be more useful for specific applications, are available on EPA's Technology Transfer Network (TTN) website at: http://www.epa.gov/ttn/chief/. | EPA. September 2002. Section 10.6.4, Hardboard and Fiberboard Manufacturing. In: Compilation of Air Pollutant Emission Factors, Volume 1: Stationary Point and Area Sources, AP-42. U.S. Environmental Protection Agency, Office of Air Quality Planning and Standards. | E | 0 | 2002-09-01 |  | 0
21558 | 30701442 |  | Point | Industrial Processes | Pulp and Paper and Wood Products | Hardboard (HB) Manufacture | Hot press, linseed oil binder |  |  | Hydrocarbons, total, as carbon | 228 | 0 | 129 | UNCONTROLLED | #N/A | 1 |  | 0.58 | 0.58 | 0 | Lb | 1000 Square Feet | 1/8-inch Thick Panel | Produced | 1/8-inch Thick Panel1000 Square FeetProduced |  | 10.6.4 | Emission factor represents average of data set. The data spreadsheets, which may be more useful for specific applications, are available on EPA's Technology Transfer Network (TTN) website at: http://www.epa.gov/ttn/chief/. | EPA. September 2002. Section 10.6.4, Hardboard and Fiberboard Manufacturing. In: Compilation of Air Pollutant Emission Factors, Volume 1: Stationary Point and Area Sources, AP-42. U.S. Environmental Protection Agency, Office of Air Quality Planning and Standards. | E | 0 | 2002-09-01 |  | 0
21559 | 30701442 |  | Point | Industrial Processes | Pulp and Paper and Wood Products | Hardboard (HB) Manufacture | Hot press, linseed oil binder | 67561 | 67-56-1 | Methyl alcohol | 262 | 0 | 129 | UNCONTROLLED | #N/A | 1 |  | 0.093 | 0.093 | 0 | Lb | 1000 Square Feet | 1/8-inch Thick Panel | Produced | 1/8-inch Thick Panel1000 Square FeetProduced |  | 10.6.4 | Hazardous air pollutant. Emission factor represents average of data set. The data spreadsheets, which may be more useful for specific applications, are available on EPA's Technology Transfer Network (TTN) website at: http://www.epa.gov/ttn/chief/. | EPA. September 2002. Section 10.6.4, Hardboard and Fiberboard Manufacturing. In: Compilation of Air Pollutant Emission Factors, Volume 1: Stationary Point and Area Sources, AP-42. U.S. Environmental Protection Agency, Office of Air Quality Planning and Standards. | E | 0 | 2002-09-01 |  | 0
21560 | 30701442 |  | Point | Industrial Processes | Pulp and Paper and Wood Products | Hardboard (HB) Manufacture | Hot press, linseed oil binder | 78933 | 78-93-3 | Methyl ethyl ketone | 268 | 0 | 129 | UNCONTROLLED | #N/A | 1 |  | 0.0045 | 0.0045 | 0 | Lb | 1000 Square Feet | 1/8-inch Thick Panel | Produced | 1/8-inch Thick Panel1000 Square FeetProduced |  | 10.6.4 | Hazardous air pollutant. Emission factor represents average of data set. The data spreadsheets, which may be more useful for specific applications, are available on EPA's Technology Transfer Network (TTN) website at: http://www.epa.gov/ttn/chief/. | EPA. September 2002. Section 10.6.4, Hardboard and Fiberboard Manufacturing. In: Compilation of Air Pollutant Emission Factors, Volume 1: Stationary Point and Area Sources, AP-42. U.S. Environmental Protection Agency, Office of Air Quality Planning and Standards. | E | 0 | 2002-09-01 |  | 0
21561 | 30701442 |  | Point | Industrial Processes | Pulp and Paper and Wood Products | Hardboard (HB) Manufacture | Hot press, linseed oil binder | 108952 | 108-95-2 | Phenol | 326 | 0 | 129 | UNCONTROLLED | #N/A | 1 |  | 0.0039 | 0.0039 | 0 | Lb | 1000 Square Feet | 1/8-inch Thick Panel | Produced | 1/8-inch Thick Panel1000 Square FeetProduced |  | 10.6.4 | Hazardous air pollutant. Emission factor represents average of data set. The data spreadsheets, which may be more useful for specific applications, are available on EPA's Technology Transfer Network (TTN) website at: http://www.epa.gov/ttn/chief/. | EPA. September 2002. Section 10.6.4, Hardboard and Fiberboard Manufacturing. In: Compilation of Air Pollutant Emission Factors, Volume 1: Stationary Point and Area Sources, AP-42. U.S. Environmental Protection Agency, Office of Air Quality Planning and Standards. | E | 0 | 2002-09-01 |  | 0
21562 | 30701442 |  | Point | Industrial Processes | Pulp and Paper and Wood Products | Hardboard (HB) Manufacture | Hot press, linseed oil binder | 123386 | 123-38-6 | Propionaldehyde | 354 | 0 | 129 | UNCONTROLLED | #N/A | 1 |  | 0.031 | 0.031 | 0 | Lb | 1000 Square Feet | 1/8-inch Thick Panel | Produced | 1/8-inch Thick Panel1000 Square FeetProduced |  | 10.6.4 | Hazardous air pollutant. Emission factor represents average of data set. The data spreadsheets, which may be more useful for specific applications, are available on EPA's Technology Transfer Network (TTN) website at: http://www.epa.gov/ttn/chief/. | EPA. September 2002. Section 10.6.4, Hardboard and Fiberboard Manufacturing. In: Compilation of Air Pollutant Emission Factors, Volume 1: Stationary Point and Area Sources, AP-42. U.S. Environmental Protection Agency, Office of Air Quality Planning and Standards. | E | 0 | 2002-09-01 |  | 0
21563 | 30701442 |  | Point | Industrial Processes | Pulp and Paper and Wood Products | Hardboard (HB) Manufacture | Hot press, linseed oil binder | VOC |  | Volatile organic compounds (VOC) | 417 | 0 | 129 | UNCONTROLLED | #N/A | 1 |  | 0.71 | 0.71 | 0 | Lb | 1000 Square Feet | 1/8-inch Thick Panel | Produced | 1/8-inch Thick Panel1000 Square FeetProduced |  | 10.6.4 | VOC as propane = (1.22 ? THC) + formaldehyde - (acetone + methane + methylene chloride); a value of zero is inserted in the equation for the specified compounds where no emission factor is available. Emission factor represents average of data set. The data spreadsheets, which may be more useful for specific applications, are available on EPA's Technology Transfer Network (TTN) website at: http://www.epa.gov/ttn/chief/. | EPA. September 2002. Section 10.6.4, Hardboard and Fiberboard Manufacturing. In: Compilation of Air Pollutant Emission Factors, Volume 1: Stationary Point and Area Sources, AP-42. U.S. Environmental Protection Agency, Office of Air Quality Planning and Standards. | E | 0 | 2002-09-01 |  | 0
21564 | 30701480 |  | Point | Industrial Processes | Pulp and Paper and Wood Products | Hardboard (HB) Manufacture | Sander | PM-FIL |  | PM, filterable | 334 | 127 | 188 | FABRIC FILTER | #N/A | 1 |  | 0.03 | 0.03 | 0 | Lb | 1000 Square Feet | 1/8-inch Thick Panel | Produced | 1/8-inch Thick Panel1000 Square FeetProduced |  | 10.6.4 |  | EPA. September 2002. Section 10.6.4, Hardboard and Fiberboard Manufacturing. In: Compilation of Air Pollutant Emission Factors, Volume 1: Stationary Point and Area Sources, AP-42. U.S. Environmental Protection Agency, Office of Air Quality Planning and Standards. | E | 0 | 2002-09-01 |  | 0
21565 | 30701482 |  | Point | Industrial Processes | Pulp and Paper and Wood Products | Hardboard (HB) Manufacture | Log chipper, hardwood |  |  | Hydrocarbons, total, as carbon | 228 | 0 | 129 | UNCONTROLLED | #N/A | 1 |  | 0.0041 | 0.0041 | 0 | Lb | Oven-dried Ton | Wood Material | Produced | Wood MaterialOven-dried TonProduced |  | 10.6.4 | Emission factor represents average of data set. The data spreadsheets, which may be more useful for specific applications, are available on EPA's Technology Transfer Network (TTN) website at: http://www.epa.gov/ttn/chief/. | EPA. September 2002. Section 10.6.4, Hardboard and Fiberboard Manufacturing. In: Compilation of Air Pollutant Emission Factors, Volume 1: Stationary Point and Area Sources, AP-42. U.S. Environmental Protection Agency, Office of Air Quality Planning and Standards. | E | 0 | 2002-09-01 |  | 0
21566 | 30701482 |  | Point | Industrial Processes | Pulp and Paper and Wood Products | Hardboard (HB) Manufacture | Log chipper, hardwood | 67561 | 67-56-1 | Methyl alcohol | 262 | 0 | 129 | UNCONTROLLED | #N/A | 1 |  | 0.001 | 0.001 | 0 | Lb | Oven-dried Ton | Wood Material | Produced | Wood MaterialOven-dried TonProduced |  | 10.6.4 | Hazardous air pollutant. Emission factor represents average of data set. The data spreadsheets, which may be more useful for specific applications, are available on EPA's Technology Transfer Network (TTN) website at: http://www.epa.gov/ttn/chief/. | EPA. September 2002. Section 10.6.4, Hardboard and Fiberboard Manufacturing. In: Compilation of Air Pollutant Emission Factors, Volume 1: Stationary Point and Area Sources, AP-42. U.S. Environmental Protection Agency, Office of Air Quality Planning and Standards. | E | 0 | 2002-09-01 |  | 0
21567 | 30701482 |  | Point | Industrial Processes | Pulp and Paper and Wood Products | Hardboard (HB) Manufacture | Log chipper, hardwood | VOC |  | Volatile organic compounds (VOC) | 417 | 0 | 129 | UNCONTROLLED | #N/A | 1 |  | 0.005 | 0.005 | 0 | Lb | Oven-dried Ton | Wood Material | Produced | Wood MaterialOven-dried TonProduced |  | 10.6.4 | VOC as propane = (1.22 ? THC) + formaldehyde - (acetone + methane + methylene chloride); a value of zero is inserted in the equation for the specified compounds where no emission factor is available. Emission factor represents average of data set. The data spreadsheets, which may be more useful for specific applications, are available on EPA's Technology Transfer Network (TTN) website at: http://www.epa.gov/ttn/chief/. | EPA. September 2002. Section 10.6.4, Hardboard and Fiberboard Manufacturing. In: Compilation of Air Pollutant Emission Factors, Volume 1: Stationary Point and Area Sources, AP-42. U.S. Environmental Protection Agency, Office of Air Quality Planning and Standards. | E | 0 | 2002-09-01 |  | 0
21568 | 30701484 |  | Point | Industrial Processes | Pulp and Paper and Wood Products | Hardboard (HB) Manufacture | Pressurized digester/refiner, hardwood | 75070 | 75-07-0 | Acetaldehyde | 71 | 0 | 129 | UNCONTROLLED | #N/A | 1 |  | 0.03 | 0.03 | 0 | Lb | Oven-dried Ton | Wood Material | Produced | Wood MaterialOven-dried TonProduced |  | 10.6.4 | Hazardous air pollutant. Emission factor represents average of data set. The data spreadsheets, which may be more useful for specific applications, are available on EPA's Technology Transfer Network (TTN) website at: http://www.epa.gov/ttn/chief/. | EPA. September 2002. Section 10.6.4, Hardboard and Fiberboard Manufacturing. In: Compilation of Air Pollutant Emission Factors, Volume 1: Stationary Point and Area Sources, AP-42. U.S. Environmental Protection Agency, Office of Air Quality Planning and Standards. | E | 0 | 2002-09-01 |  | 0
21569 | 30701484 |  | Point | Industrial Processes | Pulp and Paper and Wood Products | Hardboard (HB) Manufacture | Pressurized digester/refiner, hardwood |  | 67-64-1 | Acetone | 73 | 0 | 129 | UNCONTROLLED | #N/A | 1 |  | 0.0042 | 0.0042 | 0 | Lb | Oven-dried Ton | Wood Material | Produced | Wood MaterialOven-dried TonProduced |  | 10.6.4 | Emission factor represents average of data set. The data spreadsheets, which may be more useful for specific applications, are available on EPA's Technology Transfer Network (TTN) website at: http://www.epa.gov/ttn/chief/. | EPA. September 2002. Section 10.6.4, Hardboard and Fiberboard Manufacturing. In: Compilation of Air Pollutant Emission Factors, Volume 1: Stationary Point and Area Sources, AP-42. U.S. Environmental Protection Agency, Office of Air Quality Planning and Standards. | E | 0 | 2002-09-01 |  | 0
21570 | 30701484 |  | Point | Industrial Processes | Pulp and Paper and Wood Products | Hardboard (HB) Manufacture | Pressurized digester/refiner, hardwood | 107028 | 107-02-8 | Acrolein | 79 | 0 | 129 | UNCONTROLLED | #N/A | 1 |  | 0.0024 | 0.0024 | 0 | Lb | Oven-dried Ton | Wood Material | Produced | Wood MaterialOven-dried TonProduced |  | 10.6.4 | Hazardous air pollutant. Emission factor represents average of data set. The data spreadsheets, which may be more useful for specific applications, are available on EPA's Technology Transfer Network (TTN) website at: http://www.epa.gov/ttn/chief/. | EPA. September 2002. Section 10.6.4, Hardboard and Fiberboard Manufacturing. In: Compilation of Air Pollutant Emission Factors, Volume 1: Stationary Point and Area Sources, AP-42. U.S. Environmental Protection Agency, Office of Air Quality Planning and Standards. | E | 0 | 2002-09-01 |  | 0
21571 | 30701484 |  | Point | Industrial Processes | Pulp and Paper and Wood Products | Hardboard (HB) Manufacture | Pressurized digester/refiner, hardwood | 50000 | 50-00-0 | Formaldehyde | 210 | 0 | 129 | UNCONTROLLED | #N/A | 1 |  | 0.0045 | 0.0045 | 0 | Lb | Oven-dried Ton | Wood Material | Produced | Wood MaterialOven-dried TonProduced |  | 10.6.4 | Hazardous air pollutant. Emission factor represents average of data set. The data spreadsheets, which may be more useful for specific applications, are available on EPA's Technology Transfer Network (TTN) website at: http://www.epa.gov/ttn/chief/. | EPA. September 2002. Section 10.6.4, Hardboard and Fiberboard Manufacturing. In: Compilation of Air Pollutant Emission Factors, Volume 1: Stationary Point and Area Sources, AP-42. U.S. Environmental Protection Agency, Office of Air Quality Planning and Standards. | E | 0 | 2002-09-01 |  | 0
21572 | 30701486 |  | Point | Industrial Processes | Pulp and Paper and Wood Products | Hardboard (HB) Manufacture | Former, vacuum system, wet, PF resin | 75070 | 75-07-0 | Acetaldehyde | 71 | 0 | 129 | UNCONTROLLED | #N/A | 1 |  | 0.0058 | 0.0058 | 0 | Lb | Oven-dried Ton | Wood Material | Produced | Wood MaterialOven-dried TonProduced |  | 10.6.4 | Hazardous air pollutant. Emission factor represents average of data set. The data spreadsheets, which may be more useful for specific applications, are available on EPA's Technology Transfer Network (TTN) website at: http://www.epa.gov/ttn/chief/. | EPA. September 2002. Section 10.6.4, Hardboard and Fiberboard Manufacturing. In: Compilation of Air Pollutant Emission Factors, Volume 1: Stationary Point and Area Sources, AP-42. U.S. Environmental Protection Agency, Office of Air Quality Planning and Standards. | D | 0 | 2002-09-01 |  | 0
21573 | 30701486 |  | Point | Industrial Processes | Pulp and Paper and Wood Products | Hardboard (HB) Manufacture | Former, vacuum system, wet, PF resin |  | 67-64-1 | Acetone | 73 | 0 | 129 | UNCONTROLLED | #N/A | 1 |  | 0.0032 | 0.0032 | 0 | Lb | Oven-dried Ton | Wood Material | Produced | Wood MaterialOven-dried TonProduced |  | 10.6.4 | Emission factor represents average of data set. The data spreadsheets, which may be more useful for specific applications, are available on EPA's Technology Transfer Network (TTN) website at: http://www.epa.gov/ttn/chief/. | EPA. September 2002. Section 10.6.4, Hardboard and Fiberboard Manufacturing. In: Compilation of Air Pollutant Emission Factors, Volume 1: Stationary Point and Area Sources, AP-42. U.S. Environmental Protection Agency, Office of Air Quality Planning and Standards. | D | 0 | 2002-09-01 |  | 0
21574 | 30701486 |  | Point | Industrial Processes | Pulp and Paper and Wood Products | Hardboard (HB) Manufacture | Former, vacuum system, wet, PF resin | 50000 | 50-00-0 | Formaldehyde | 210 | 0 | 129 | UNCONTROLLED | #N/A | 1 |  | 0.00026 | 0.00026 | 0 | Lb | Oven-dried Ton | Wood Material | Produced | Wood MaterialOven-dried TonProduced |  | 10.6.4 | Hazardous air pollutant. Emission factor represents average of data set. The data spreadsheets, which may be more useful for specific applications, are available on EPA's Technology Transfer Network (TTN) website at: http://www.epa.gov/ttn/chief/. | EPA. September 2002. Section 10.6.4, Hardboard and Fiberboard Manufacturing. In: Compilation of Air Pollutant Emission Factors, Volume 1: Stationary Point and Area Sources, AP-42. U.S. Environmental Protection Agency, Office of Air Quality Planning and Standards. | D | 0 | 2002-09-01 |  | 0
21575 | 30701486 |  | Point | Industrial Processes | Pulp and Paper and Wood Products | Hardboard (HB) Manufacture | Former, vacuum system, wet, PF resin | 67561 | 67-56-1 | Methyl alcohol | 262 | 0 | 129 | UNCONTROLLED | #N/A | 1 |  | 0.054 | 0.054 | 0 | Lb | Oven-dried Ton | Wood Material | Produced | Wood MaterialOven-dried TonProduced |  | 10.6.4 | Hazardous air pollutant. Emission factor represents average of data set. The data spreadsheets, which may be more useful for specific applications, are available on EPA's Technology Transfer Network (TTN) website at: http://www.epa.gov/ttn/chief/. | EPA. September 2002. Section 10.6.4, Hardboard and Fiberboard Manufacturing. In: Compilation of Air Pollutant Emission Factors, Volume 1: Stationary Point and Area Sources, AP-42. U.S. Environmental Protection Agency, Office of Air Quality Planning and Standards. | D | 0 | 2002-09-01 |  | 0
21576 | 30701486 |  | Point | Industrial Processes | Pulp and Paper and Wood Products | Hardboard (HB) Manufacture | Former, vacuum system, wet, PF resin | 78933 | 78-93-3 | Methyl ethyl ketone | 268 | 0 | 129 | UNCONTROLLED | #N/A | 1 |  | 0.0003 | 0.0003 | 0 | Lb | Oven-dried Ton | Wood Material | Produced | Wood MaterialOven-dried TonProduced |  | 10.6.4 | Hazardous air pollutant. Emission factor represents average of data set. The data spreadsheets, which may be more useful for specific applications, are available on EPA's Technology Transfer Network (TTN) website at: http://www.epa.gov/ttn/chief/. | EPA. September 2002. Section 10.6.4, Hardboard and Fiberboard Manufacturing. In: Compilation of Air Pollutant Emission Factors, Volume 1: Stationary Point and Area Sources, AP-42. U.S. Environmental Protection Agency, Office of Air Quality Planning and Standards. | D | 0 | 2002-09-01 |  | 0
21577 | 30701486 |  | Point | Industrial Processes | Pulp and Paper and Wood Products | Hardboard (HB) Manufacture | Former, vacuum system, wet, PF resin | 108101 | 108-10-1 | Methyl isobutyl ketone | 273 | 0 | 129 | UNCONTROLLED | #N/A | 1 |  | 0.00023 | 0.00023 | 0 | Lb | Oven-dried Ton | Wood Material | Produced | Wood MaterialOven-dried TonProduced |  | 10.6.4 | Hazardous air pollutant. Emission factor represents average of data set. The data spreadsheets, which may be more useful for specific applications, are available on EPA's Technology Transfer Network (TTN) website at: http://www.epa.gov/ttn/chief/. | EPA. September 2002. Section 10.6.4, Hardboard and Fiberboard Manufacturing. In: Compilation of Air Pollutant Emission Factors, Volume 1: Stationary Point and Area Sources, AP-42. U.S. Environmental Protection Agency, Office of Air Quality Planning and Standards. | D | 0 | 2002-09-01 |  | 0
21578 | 30701486 |  | Point | Industrial Processes | Pulp and Paper and Wood Products | Hardboard (HB) Manufacture | Former, vacuum system, wet, PF resin | 108952 | 108-95-2 | Phenol | 326 | 0 | 129 | UNCONTROLLED | #N/A | 1 |  | 0.00071 | 0.00071 | 0 | Lb | Oven-dried Ton | Wood Material | Produced | Wood MaterialOven-dried TonProduced |  | 10.6.4 | Hazardous air pollutant. Emission factor represents average of data set. The data spreadsheets, which may be more useful for specific applications, are available on EPA's Technology Transfer Network (TTN) website at: http://www.epa.gov/ttn/chief/. | EPA. September 2002. Section 10.6.4, Hardboard and Fiberboard Manufacturing. In: Compilation of Air Pollutant Emission Factors, Volume 1: Stationary Point and Area Sources, AP-42. U.S. Environmental Protection Agency, Office of Air Quality Planning and Standards. | D | 0 | 2002-09-01 |  | 0
21579 | 30701486 |  | Point | Industrial Processes | Pulp and Paper and Wood Products | Hardboard (HB) Manufacture | Former, vacuum system, wet, PF resin | 123386 | 123-38-6 | Propionaldehyde | 354 | 0 | 129 | UNCONTROLLED | #N/A | 1 |  | 0.00021 | 0.00021 | 0 | Lb | Oven-dried Ton | Wood Material | Produced | Wood MaterialOven-dried TonProduced |  | 10.6.4 | Hazardous air pollutant. Emission factor represents average of data set. The data spreadsheets, which may be more useful for specific applications, are available on EPA's Technology Transfer Network (TTN) website at: http://www.epa.gov/ttn/chief/. | EPA. September 2002. Section 10.6.4, Hardboard and Fiberboard Manufacturing. In: Compilation of Air Pollutant Emission Factors, Volume 1: Stationary Point and Area Sources, AP-42. U.S. Environmental Protection Agency, Office of Air Quality Planning and Standards. | D | 0 | 2002-09-01 |  | 0
21580 | 30701510 |  | Point | Industrial Processes | Pulp and Paper and Wood Products | Fiberboard (FB) Manufacture | Board dryer, indirect heated, softwood, starch binder (heated zones) | 75070 | 75-07-0 | Acetaldehyde | 71 | 0 | 129 | UNCONTROLLED | #N/A | 1 |  | 0.00097 | 0.00097 | 0 | Lb | 1000 Square Feet | 1/2-inch Thick Panel | Produced | 1/2-inch Thick Panel1000 Square FeetProduced |  | 10.6.4 | Emission factor applies only to the heated zones of the dryer; the cooling sections also have emissions but data were not available for cooling section emissions. Hazardous air pollutant. Emission factor represents average of data set. The data spreadsheets, which may be more useful for specific applications, are available on EPA's Technology Transfer Network (TTN) website at: http://www.epa.gov/ttn/chief/. | EPA. September 2002. Section 10.6.4, Hardboard and Fiberboard Manufacturing. In: Compilation of Air Pollutant Emission Factors, Volume 1: Stationary Point and Area Sources, AP-42. U.S. Environmental Protection Agency, Office of Air Quality Planning and Standards. | E | 0 | 2002-09-01 |  | 0
21581 | 30701510 |  | Point | Industrial Processes | Pulp and Paper and Wood Products | Fiberboard (FB) Manufacture | Board dryer, indirect heated, softwood, starch binder (heated zones) |  | 67-64-1 | Acetone | 73 | 0 | 129 | UNCONTROLLED | #N/A | 1 |  | 0.0038 | 0.0038 | 0 | Lb | 1000 Square Feet | 1/2-inch Thick Panel | Produced | 1/2-inch Thick Panel1000 Square FeetProduced |  | 10.6.4 | Emission factor applies only to the heated zones of the dryer; the cooling sections also have emissions but data were not available for cooling section emissions. Emission factor represents average of data set. The data spreadsheets, which may be more useful for specific applications, are available on EPA's Technology Transfer Network (TTN) website at: http://www.epa.gov/ttn/chief/. | EPA. September 2002. Section 10.6.4, Hardboard and Fiberboard Manufacturing. In: Compilation of Air Pollutant Emission Factors, Volume 1: Stationary Point and Area Sources, AP-42. U.S. Environmental Protection Agency, Office of Air Quality Planning and Standards. | E | 0 | 2002-09-01 |  | 0
21582 | 30701510 |  | Point | Industrial Processes | Pulp and Paper and Wood Products | Fiberboard (FB) Manufacture | Board dryer, indirect heated, softwood, starch binder (heated zones) | 107028 | 107-02-8 | Acrolein | 79 | 0 | 129 | UNCONTROLLED | #N/A | 1 |  | 0.00057 | 0.00057 | 0 | Lb | 1000 Square Feet | 1/2-inch Thick Panel | Produced | 1/2-inch Thick Panel1000 Square FeetProduced |  | 10.6.4 | Emission factor applies only to the heated zones of the dryer; the cooling sections also have emissions but data were not available for cooling section emissions. Hazardous air pollutant. Emission factor represents average of data set. The data spreadsheets, which may be more useful for specific applications, are available on EPA's Technology Transfer Network (TTN) website at: http://www.epa.gov/ttn/chief/. | EPA. September 2002. Section 10.6.4, Hardboard and Fiberboard Manufacturing. In: Compilation of Air Pollutant Emission Factors, Volume 1: Stationary Point and Area Sources, AP-42. U.S. Environmental Protection Agency, Office of Air Quality Planning and Standards. | E | 0 | 2002-09-01 |  | 0
21583 | 30701510 |  | Point | Industrial Processes | Pulp and Paper and Wood Products | Fiberboard (FB) Manufacture | Board dryer, indirect heated, softwood, starch binder (heated zones) | CO | 630-08-0 | Carbon monoxide | 137 | 0 | 129 | UNCONTROLLED | #N/A | 1 |  | 0.092 | 0.092 | 0 | Lb | 1000 Square Feet | 1/2-inch Thick Panel | Produced | 1/2-inch Thick Panel1000 Square FeetProduced |  | 10.6.4 | Emission factor represents average of data set. The data spreadsheets, which may be more useful for specific applications, are available on EPA's Technology Transfer Network (TTN) website at: http://www.epa.gov/ttn/chief/. | EPA. September 2002. Section 10.6.4, Hardboard and Fiberboard Manufacturing. In: Compilation of Air Pollutant Emission Factors, Volume 1: Stationary Point and Area Sources, AP-42. U.S. Environmental Protection Agency, Office of Air Quality Planning and Standards. | E | 0 | 2002-09-01 |  | 0
21584 | 30701510 |  | Point | Industrial Processes | Pulp and Paper and Wood Products | Fiberboard (FB) Manufacture | Board dryer, indirect heated, softwood, starch binder (heated zones) | 50000 | 50-00-0 | Formaldehyde | 210 | 0 | 129 | UNCONTROLLED | #N/A | 1 |  | 0.0093 | 0.0093 | 0 | Lb | 1000 Square Feet | 1/2-inch Thick Panel | Produced | 1/2-inch Thick Panel1000 Square FeetProduced |  | 10.6.4 | Emission factor applies only to the heated zones of the dryer; the cooling sections also have emissions but data were not available for cooling section emissions. Hazardous air pollutant. Emission factor represents average of data set. The data spreadsheets, which may be more useful for specific applications, are available on EPA's Technology Transfer Network (TTN) website at: http://www.epa.gov/ttn/chief/. | EPA. September 2002. Section 10.6.4, Hardboard and Fiberboard Manufacturing. In: Compilation of Air Pollutant Emission Factors, Volume 1: Stationary Point and Area Sources, AP-42. U.S. Environmental Protection Agency, Office of Air Quality Planning and Standards. | E | 0 | 2002-09-01 |  | 0
21585 | 30701510 |  | Point | Industrial Processes | Pulp and Paper and Wood Products | Fiberboard (FB) Manufacture | Board dryer, indirect heated, softwood, starch binder (heated zones) |  |  | Hydrocarbons, total, as carbon | 228 | 0 | 129 | UNCONTROLLED | #N/A | 1 |  | 0.063 | 0.063 | 0 | Lb | 1000 Square Feet | 1/2-inch Thick Panel | Produced | 1/2-inch Thick Panel1000 Square FeetProduced |  | 10.6.4 | Emission factor applies only to the heated zones of the dryer; the cooling sections also have emissions but data were not available for cooling section emissions. Emission factor represents average of data set. The data spreadsheets, which may be more useful for specific applications, are available on EPA's Technology Transfer Network (TTN) website at: http://www.epa.gov/ttn/chief/. | EPA. September 2002. Section 10.6.4, Hardboard and Fiberboard Manufacturing. In: Compilation of Air Pollutant Emission Factors, Volume 1: Stationary Point and Area Sources, AP-42. U.S. Environmental Protection Agency, Office of Air Quality Planning and Standards. | E | 0 | 2002-09-01 |  | 0
21586 | 30701510 |  | Point | Industrial Processes | Pulp and Paper and Wood Products | Fiberboard (FB) Manufacture | Board dryer, indirect heated, softwood, starch binder (heated zones) | 67561 | 67-56-1 | Methyl alcohol | 262 | 0 | 129 | UNCONTROLLED | #N/A | 1 |  | 0.017 | 0.017 | 0 | Lb | 1000 Square Feet | 1/2-inch Thick Panel | Produced | 1/2-inch Thick Panel1000 Square FeetProduced |  | 10.6.4 | Emission factor applies only to the heated zones of the dryer; the cooling sections also have emissions but data were not available for cooling section emissions. Hazardous air pollutant. Emission factor represents average of data set. The data spreadsheets, which may be more useful for specific applications, are available on EPA's Technology Transfer Network (TTN) website at: http://www.epa.gov/ttn/chief/. | EPA. September 2002. Section 10.6.4, Hardboard and Fiberboard Manufacturing. In: Compilation of Air Pollutant Emission Factors, Volume 1: Stationary Point and Area Sources, AP-42. U.S. Environmental Protection Agency, Office of Air Quality Planning and Standards. | E | 0 | 2002-09-01 |  | 0
21587 | 30701510 |  | Point | Industrial Processes | Pulp and Paper and Wood Products | Fiberboard (FB) Manufacture | Board dryer, indirect heated, softwood, starch binder (heated zones) | 108952 | 108-95-2 | Phenol | 326 | 0 | 129 | UNCONTROLLED | #N/A | 1 |  | 0.0012 | 0.0012 | 0 | Lb | 1000 Square Feet | 1/2-inch Thick Panel | Produced | 1/2-inch Thick Panel1000 Square FeetProduced |  | 10.6.4 | Emission factor applies only to the heated zones of the dryer; the cooling sections also have emissions but data were not available for cooling section emissions. Hazardous air pollutant. Emission factor represents average of data set. The data spreadsheets, which may be more useful for specific applications, are available on EPA's Technology Transfer Network (TTN) website at: http://www.epa.gov/ttn/chief/. | EPA. September 2002. Section 10.6.4, Hardboard and Fiberboard Manufacturing. In: Compilation of Air Pollutant Emission Factors, Volume 1: Stationary Point and Area Sources, AP-42. U.S. Environmental Protection Agency, Office of Air Quality Planning and Standards. | E | 0 | 2002-09-01 |  | 0
21588 | 30701510 |  | Point | Industrial Processes | Pulp and Paper and Wood Products | Fiberboard (FB) Manufacture | Board dryer, indirect heated, softwood, starch binder (heated zones) |  | 80-56-8 | alpha-Pinene | 84 | 0 | 129 | UNCONTROLLED | #N/A | 1 |  | 0.013 | 0.013 | 0 | Lb | 1000 Square Feet | 1/2-inch Thick Panel | Produced | 1/2-inch Thick Panel1000 Square FeetProduced |  | 10.6.4 | Emission factor applies only to the heated zones of the dryer; the cooling sections also have emissions but data were not available for cooling section emissions. Emission factor represents average of data set. The data spreadsheets, which may be more useful for specific applications, are available on EPA's Technology Transfer Network (TTN) website at: http://www.epa.gov/ttn/chief/. | EPA. September 2002. Section 10.6.4, Hardboard and Fiberboard Manufacturing. In: Compilation of Air Pollutant Emission Factors, Volume 1: Stationary Point and Area Sources, AP-42. U.S. Environmental Protection Agency, Office of Air Quality Planning and Standards. | E | 0 | 2002-09-01 |  | 0
21589 | 30701510 |  | Point | Industrial Processes | Pulp and Paper and Wood Products | Fiberboard (FB) Manufacture | Board dryer, indirect heated, softwood, starch binder (heated zones) | 123386 | 123-38-6 | Propionaldehyde | 354 | 0 | 129 | UNCONTROLLED | #N/A | 1 |  | 0.00069 | 0.00069 | 0 | Lb | 1000 Square Feet | 1/2-inch Thick Panel | Produced | 1/2-inch Thick Panel1000 Square FeetProduced |  | 10.6.4 | Emission factor applies only to the heated zones of the dryer; the cooling sections also have emissions but data were not available for cooling section emissions. Hazardous air pollutant. Emission factor represents average of data set. The data spreadsheets, which may be more useful for specific applications, are available on EPA's Technology Transfer Network (TTN) website at: http://www.epa.gov/ttn/chief/. | EPA. September 2002. Section 10.6.4, Hardboard and Fiberboard Manufacturing. In: Compilation of Air Pollutant Emission Factors, Volume 1: Stationary Point and Area Sources, AP-42. U.S. Environmental Protection Agency, Office of Air Quality Planning and Standards. | E | 0 | 2002-09-01 |  | 0
21590 | 30701510 |  | Point | Industrial Processes | Pulp and Paper and Wood Products | Fiberboard (FB) Manufacture | Board dryer, indirect heated, softwood, starch binder (heated zones) | VOC |  | Volatile organic compounds (VOC) | 417 | 0 | 129 | UNCONTROLLED | #N/A | 1 |  | 0.082 | 0.082 | 0 | Lb | 1000 Square Feet | 1/2-inch Thick Panel | Produced | 1/2-inch Thick Panel1000 Square FeetProduced |  | 10.6.4 | VOC as propane = (1.22 ? THC) + formaldehyde - (acetone + methane + methylene chloride); a value of zero is inserted in the equation for the specified compounds where no emission factor is available. Emission factor applies only to the heated zones of the dryer; the cooling sections also have emissions but data were not available for cooling section emissions. Emission factor represents average of data set. The data spreadsheets, which may be more useful for specific applications, are available on EPA's Technology Transfer Network (TTN) website at: http://www.epa.gov/ttn/chief/. | EPA. September 2002. Section 10.6.4, Hardboard and Fiberboard Manufacturing. In: Compilation of Air Pollutant Emission Factors, Volume 1: Stationary Point and Area Sources, AP-42. U.S. Environmental Protection Agency, Office of Air Quality Planning and Standards. | E | 0 | 2002-09-01 |  | 0
21591 | 30701512 |  | Point | Industrial Processes | Pulp and Paper and Wood Products | Fiberboard (FB) Manufacture | Board dryer,indirect htd, softwood, 6-12% asphalt binder(heated zones) | 75070 | 75-07-0 | Acetaldehyde | 71 | 0 | 129 | UNCONTROLLED | #N/A | 1 |  | 0.0029 | 0.0029 | 0 | Lb | 1000 Square Feet | 1/2-inch Thick Panel | Produced | 1/2-inch Thick Panel1000 Square FeetProduced |  | 10.6.4 | Emission factor applies only to the heated zones of the dryer; the cooling sections also have emissions but data were not available for cooling section emissions. Hazardous air pollutant. Emission factor represents average of data set. The data spreadsheets, which may be more useful for specific applications, are available on EPA's Technology Transfer Network (TTN) website at: http://www.epa.gov/ttn/chief/. | EPA. September 2002. Section 10.6.4, Hardboard and Fiberboard Manufacturing. In: Compilation of Air Pollutant Emission Factors, Volume 1: Stationary Point and Area Sources, AP-42. U.S. Environmental Protection Agency, Office of Air Quality Planning and Standards. | E | 0 | 2002-09-01 |  | 0
21592 | 30701512 |  | Point | Industrial Processes | Pulp and Paper and Wood Products | Fiberboard (FB) Manufacture | Board dryer,indirect htd, softwood, 6-12% asphalt binder(heated zones) |  | 67-64-1 | Acetone | 73 | 0 | 129 | UNCONTROLLED | #N/A | 1 |  | 0.0048 | 0.0048 | 0 | Lb | 1000 Square Feet | 1/2-inch Thick Panel | Produced | 1/2-inch Thick Panel1000 Square FeetProduced |  | 10.6.4 | Emission factor applies only to the heated zones of the dryer; the cooling sections also have emissions but data were not available for cooling section emissions. Emission factor represents average of data set. The data spreadsheets, which may be more useful for specific applications, are available on EPA's Technology Transfer Network (TTN) website at: http://www.epa.gov/ttn/chief/. | EPA. September 2002. Section 10.6.4, Hardboard and Fiberboard Manufacturing. In: Compilation of Air Pollutant Emission Factors, Volume 1: Stationary Point and Area Sources, AP-42. U.S. Environmental Protection Agency, Office of Air Quality Planning and Standards. | E | 0 | 2002-09-01 |  | 0
21593 | 30701512 |  | Point | Industrial Processes | Pulp and Paper and Wood Products | Fiberboard (FB) Manufacture | Board dryer,indirect htd, softwood, 6-12% asphalt binder(heated zones) | 107028 | 107-02-8 | Acrolein | 79 | 0 | 129 | UNCONTROLLED | #N/A | 1 |  | 0.0012 | 0.0012 | 0 | Lb | 1000 Square Feet | 1/2-inch Thick Panel | Produced | 1/2-inch Thick Panel1000 Square FeetProduced |  | 10.6.4 | Emission factor applies only to the heated zones of the dryer; the cooling sections also have emissions but data were not available for cooling section emissions. Hazardous air pollutant. Emission factor represents average of data set. The data spreadsheets, which may be more useful for specific applications, are available on EPA's Technology Transfer Network (TTN) website at: http://www.epa.gov/ttn/chief/. | EPA. September 2002. Section 10.6.4, Hardboard and Fiberboard Manufacturing. In: Compilation of Air Pollutant Emission Factors, Volume 1: Stationary Point and Area Sources, AP-42. U.S. Environmental Protection Agency, Office of Air Quality Planning and Standards. | E | 0 | 2002-09-01 |  | 0
21594 | 30701512 |  | Point | Industrial Processes | Pulp and Paper and Wood Products | Fiberboard (FB) Manufacture | Board dryer,indirect htd, softwood, 6-12% asphalt binder(heated zones) | CO | 630-08-0 | Carbon monoxide | 137 | 0 | 129 | UNCONTROLLED | #N/A | 1 |  | 0.029 | 0.029 | 0 | Lb | 1000 Square Feet | 1/2-inch Thick Panel | Produced | 1/2-inch Thick Panel1000 Square FeetProduced |  | 10.6.4 | Emission factor applies only to the heated zones of the dryer; the cooling sections also have emissions but data were not available for cooling section emissions. Emission factor represents average of data set. The data spreadsheets, which may be more useful for specific applications, are available on EPA's Technology Transfer Network (TTN) website at: http://www.epa.gov/ttn/chief/. | EPA. September 2002. Section 10.6.4, Hardboard and Fiberboard Manufacturing. In: Compilation of Air Pollutant Emission Factors, Volume 1: Stationary Point and Area Sources, AP-42. U.S. Environmental Protection Agency, Office of Air Quality Planning and Standards. | E | 0 | 2002-09-01 |  | 0
21595 | 30701512 |  | Point | Industrial Processes | Pulp and Paper and Wood Products | Fiberboard (FB) Manufacture | Board dryer,indirect htd, softwood, 6-12% asphalt binder(heated zones) | 50000 | 50-00-0 | Formaldehyde | 210 | 0 | 129 | UNCONTROLLED | #N/A | 1 |  | 0.013 | 0.013 | 0 | Lb | 1000 Square Feet | 1/2-inch Thick Panel | Produced | 1/2-inch Thick Panel1000 Square FeetProduced |  | 10.6.4 | Emission factor applies only to the heated zones of the dryer; the cooling sections also have emissions but data were not available for cooling section emissions. Hazardous air pollutant. Emission factor represents average of data set. The data spreadsheets, which may be more useful for specific applications, are available on EPA's Technology Transfer Network (TTN) website at: http://www.epa.gov/ttn/chief/. | EPA. September 2002. Section 10.6.4, Hardboard and Fiberboard Manufacturing. In: Compilation of Air Pollutant Emission Factors, Volume 1: Stationary Point and Area Sources, AP-42. U.S. Environmental Protection Agency, Office of Air Quality Planning and Standards. | E | 0 | 2002-09-01 |  | 0
21596 | 30701512 |  | Point | Industrial Processes | Pulp and Paper and Wood Products | Fiberboard (FB) Manufacture | Board dryer,indirect htd, softwood, 6-12% asphalt binder(heated zones) |  |  | Hydrocarbons, total, as carbon | 228 | 0 | 129 | UNCONTROLLED | #N/A | 1 |  | 0.11 | 0.11 | 0 | Lb | 1000 Square Feet | 1/2-inch Thick Panel | Produced | 1/2-inch Thick Panel1000 Square FeetProduced |  | 10.6.4 | Emission factor applies only to the heated zones of the dryer; the cooling sections also have emissions but data were not available for cooling section emissions. Emission factor represents average of data set. The data spreadsheets, which may be more useful for specific applications, are available on EPA's Technology Transfer Network (TTN) website at: http://www.epa.gov/ttn/chief/. | EPA. September 2002. Section 10.6.4, Hardboard and Fiberboard Manufacturing. In: Compilation of Air Pollutant Emission Factors, Volume 1: Stationary Point and Area Sources, AP-42. U.S. Environmental Protection Agency, Office of Air Quality Planning and Standards. | D | 0 | 2002-09-01 |  | 0
21597 | 30701512 |  | Point | Industrial Processes | Pulp and Paper and Wood Products | Fiberboard (FB) Manufacture | Board dryer,indirect htd, softwood, 6-12% asphalt binder(heated zones) | 67561 | 67-56-1 | Methyl alcohol | 262 | 0 | 129 | UNCONTROLLED | #N/A | 1 |  | 0.026 | 0.026 | 0 | Lb | 1000 Square Feet | 1/2-inch Thick Panel | Produced | 1/2-inch Thick Panel1000 Square FeetProduced |  | 10.6.4 | Emission factor applies only to the heated zones of the dryer; the cooling sections also have emissions but data were not available for cooling section emissions. Hazardous air pollutant. Emission factor represents average of data set. The data spreadsheets, which may be more useful for specific applications, are available on EPA's Technology Transfer Network (TTN) website at: http://www.epa.gov/ttn/chief/. | EPA. September 2002. Section 10.6.4, Hardboard and Fiberboard Manufacturing. In: Compilation of Air Pollutant Emission Factors, Volume 1: Stationary Point and Area Sources, AP-42. U.S. Environmental Protection Agency, Office of Air Quality Planning and Standards. | E | 0 | 2002-09-01 |  | 0
21598 | 30701512 |  | Point | Industrial Processes | Pulp and Paper and Wood Products | Fiberboard (FB) Manufacture | Board dryer,indirect htd, softwood, 6-12% asphalt binder(heated zones) | 108952 | 108-95-2 | Phenol | 326 | 0 | 129 | UNCONTROLLED | #N/A | 1 |  | 0.0014 | 0.0014 | 0 | Lb | 1000 Square Feet | 1/2-inch Thick Panel | Produced | 1/2-inch Thick Panel1000 Square FeetProduced |  | 10.6.4 | Emission factor applies only to the heated zones of the dryer; the cooling sections also have emissions but data were not available for cooling section emissions. Hazardous air pollutant. Emission factor represents average of data set. The data spreadsheets, which may be more useful for specific applications, are available on EPA's Technology Transfer Network (TTN) website at: http://www.epa.gov/ttn/chief/. | EPA. September 2002. Section 10.6.4, Hardboard and Fiberboard Manufacturing. In: Compilation of Air Pollutant Emission Factors, Volume 1: Stationary Point and Area Sources, AP-42. U.S. Environmental Protection Agency, Office of Air Quality Planning and Standards. | E | 0 | 2002-09-01 |  | 0
21599 | 30701512 |  | Point | Industrial Processes | Pulp and Paper and Wood Products | Fiberboard (FB) Manufacture | Board dryer,indirect htd, softwood, 6-12% asphalt binder(heated zones) |  | 80-56-8 | alpha-Pinene | 84 | 0 | 129 | UNCONTROLLED | #N/A | 1 |  | 0.014 | 0.014 | 0 | Lb | 1000 Square Feet | 1/2-inch Thick Panel | Produced | 1/2-inch Thick Panel1000 Square FeetProduced |  | 10.6.4 | Emission factor applies only to the heated zones of the dryer; the cooling sections also have emissions but data were not available for cooling section emissions. Emission factor represents average of data set. The data spreadsheets, which may be more useful for specific applications, are available on EPA's Technology Transfer Network (TTN) website at: http://www.epa.gov/ttn/chief/. | EPA. September 2002. Section 10.6.4, Hardboard and Fiberboard Manufacturing. In: Compilation of Air Pollutant Emission Factors, Volume 1: Stationary Point and Area Sources, AP-42. U.S. Environmental Protection Agency, Office of Air Quality Planning and Standards. | E | 0 | 2002-09-01 |  | 0
21600 | 30701512 |  | Point | Industrial Processes | Pulp and Paper and Wood Products | Fiberboard (FB) Manufacture | Board dryer,indirect htd, softwood, 6-12% asphalt binder(heated zones) | VOC |  | Volatile organic compounds (VOC) | 417 | 0 | 129 | UNCONTROLLED | #N/A | 1 |  | 0.14 | 0.14 | 0 | Lb | 1000 Square Feet | 1/2-inch Thick Panel | Produced | 1/2-inch Thick Panel1000 Square FeetProduced |  | 10.6.4 | VOC as propane = (1.22 ? THC) + formaldehyde - (acetone + methane + methylene chloride); a value of zero is inserted in the equation for the specified compounds where no emission factor is available. Emission factor applies only to the heated zones of the dryer; the cooling sections also have emissions but data were not available for cooling section emissions. Emission factor represents average of data set. The data spreadsheets, which may be more useful for specific applications, are available on EPA's Technology Transfer Network (TTN) website at: http://www.epa.gov/ttn/chief/. | EPA. September 2002. Section 10.6.4, Hardboard and Fiberboard Manufacturing. In: Compilation of Air Pollutant Emission Factors, Volume 1: Stationary Point and Area Sources, AP-42. U.S. Environmental Protection Agency, Office of Air Quality Planning and Standards. | E | 0 | 2002-09-01 |  | 0
21601 | 30701530 |  | Point | Industrial Processes | Pulp and Paper and Wood Products | Fiberboard (FB) Manufacture | Atmospheric refiner and dump chest, softwood | 75070 | 75-07-0 | Acetaldehyde | 71 | 0 | 129 | UNCONTROLLED | #N/A | 1 |  | 0.0027 | 0.0027 | 0 | Lb | Oven-dried Ton | Wood Material | Produced | Wood MaterialOven-dried TonProduced |  | 10.6.4 | Hazardous air pollutant. Emission factor represents average of data set. The data spreadsheets, which may be more useful for specific applications, are available on EPA's Technology Transfer Network (TTN) website at: http://www.epa.gov/ttn/chief/. | EPA. September 2002. Section 10.6.4, Hardboard and Fiberboard Manufacturing. In: Compilation of Air Pollutant Emission Factors, Volume 1: Stationary Point and Area Sources, AP-42. U.S. Environmental Protection Agency, Office of Air Quality Planning and Standards. | E | 0 | 2002-09-01 |  | 0
21602 | 30701530 |  | Point | Industrial Processes | Pulp and Paper and Wood Products | Fiberboard (FB) Manufacture | Atmospheric refiner and dump chest, softwood |  | 67-64-1 | Acetone | 73 | 0 | 129 | UNCONTROLLED | #N/A | 1 |  | 0.0039 | 0.0039 | 0 | Lb | Oven-dried Ton | Wood Material | Produced | Wood MaterialOven-dried TonProduced |  | 10.6.4 | Emission factor represents average of data set. The data spreadsheets, which may be more useful for specific applications, are available on EPA's Technology Transfer Network (TTN) website at: http://www.epa.gov/ttn/chief/. | EPA. September 2002. Section 10.6.4, Hardboard and Fiberboard Manufacturing. In: Compilation of Air Pollutant Emission Factors, Volume 1: Stationary Point and Area Sources, AP-42. U.S. Environmental Protection Agency, Office of Air Quality Planning and Standards. | E | 0 | 2002-09-01 |  | 0
21603 | 30701530 |  | Point | Industrial Processes | Pulp and Paper and Wood Products | Fiberboard (FB) Manufacture | Atmospheric refiner and dump chest, softwood | 107028 | 107-02-8 | Acrolein | 79 | 0 | 129 | UNCONTROLLED | #N/A | 1 |  | 0.0003 | 0.0003 | 0 | Lb | Oven-dried Ton | Wood Material | Produced | Wood MaterialOven-dried TonProduced |  | 10.6.4 | Hazardous air pollutant. Emission factor represents average of data set. The data spreadsheets, which may be more useful for specific applications, are available on EPA's Technology Transfer Network (TTN) website at: http://www.epa.gov/ttn/chief/. | EPA. September 2002. Section 10.6.4, Hardboard and Fiberboard Manufacturing. In: Compilation of Air Pollutant Emission Factors, Volume 1: Stationary Point and Area Sources, AP-42. U.S. Environmental Protection Agency, Office of Air Quality Planning and Standards. | E | 0 | 2002-09-01 |  | 0
21604 | 30701530 |  | Point | Industrial Processes | Pulp and Paper and Wood Products | Fiberboard (FB) Manufacture | Atmospheric refiner and dump chest, softwood | 50000 | 50-00-0 | Formaldehyde | 210 | 0 | 129 | UNCONTROLLED | #N/A | 1 |  | 0.00061 | 0.00061 | 0 | Lb | Oven-dried Ton | Wood Material | Produced | Wood MaterialOven-dried TonProduced |  | 10.6.4 | Hazardous air pollutant. Emission factor represents average of data set. The data spreadsheets, which may be more useful for specific applications, are available on EPA's Technology Transfer Network (TTN) website at: http://www.epa.gov/ttn/chief/. | EPA. September 2002. Section 10.6.4, Hardboard and Fiberboard Manufacturing. In: Compilation of Air Pollutant Emission Factors, Volume 1: Stationary Point and Area Sources, AP-42. U.S. Environmental Protection Agency, Office of Air Quality Planning and Standards. | E | 0 | 2002-09-01 |  | 0
21605 | 30701530 |  | Point | Industrial Processes | Pulp and Paper and Wood Products | Fiberboard (FB) Manufacture | Atmospheric refiner and dump chest, softwood |  |  | Hydrocarbons, total, as carbon | 228 | 0 | 129 | UNCONTROLLED | #N/A | 1 |  | 0.79 | 0.79 | 0 | Lb | Oven-dried Ton | Wood Material | Produced | Wood MaterialOven-dried TonProduced |  | 10.6.4 | Emission factor represents average of data set. The data spreadsheets, which may be more useful for specific applications, are available on EPA's Technology Transfer Network (TTN) website at: http://www.epa.gov/ttn/chief/. | EPA. September 2002. Section 10.6.4, Hardboard and Fiberboard Manufacturing. In: Compilation of Air Pollutant Emission Factors, Volume 1: Stationary Point and Area Sources, AP-42. U.S. Environmental Protection Agency, Office of Air Quality Planning and Standards. | E | 0 | 2002-09-01 |  | 0
21606 | 30701530 |  | Point | Industrial Processes | Pulp and Paper and Wood Products | Fiberboard (FB) Manufacture | Atmospheric refiner and dump chest, softwood | 98828 | 98-82-8 | Isopropylbenzene | 248 | 0 | 129 | UNCONTROLLED | #N/A | 1 |  | 0.0034 | 0.0034 | 0 | Lb | Oven-dried Ton | Wood Material | Produced | Wood MaterialOven-dried TonProduced |  | 10.6.4 | Hazardous air pollutant. Emission factor represents average of data set. The data spreadsheets, which may be more useful for specific applications, are available on EPA's Technology Transfer Network (TTN) website at: http://www.epa.gov/ttn/chief/. | EPA. September 2002. Section 10.6.4, Hardboard and Fiberboard Manufacturing. In: Compilation of Air Pollutant Emission Factors, Volume 1: Stationary Point and Area Sources, AP-42. U.S. Environmental Protection Agency, Office of Air Quality Planning and Standards. | E | 0 | 2002-09-01 |  | 0
21607 | 30701530 |  | Point | Industrial Processes | Pulp and Paper and Wood Products | Fiberboard (FB) Manufacture | Atmospheric refiner and dump chest, softwood |  | 138-86-3 | Limonene | 253 | 0 | 129 | UNCONTROLLED | #N/A | 1 |  | 0.017 | 0.017 | 0 | Lb | Oven-dried Ton | Wood Material | Produced | Wood MaterialOven-dried TonProduced |  | 10.6.4 | Emission factor represents average of data set. The data spreadsheets, which may be more useful for specific applications, are available on EPA's Technology Transfer Network (TTN) website at: http://www.epa.gov/ttn/chief/. | EPA. September 2002. Section 10.6.4, Hardboard and Fiberboard Manufacturing. In: Compilation of Air Pollutant Emission Factors, Volume 1: Stationary Point and Area Sources, AP-42. U.S. Environmental Protection Agency, Office of Air Quality Planning and Standards. | E | 0 | 2002-09-01 |  | 0
21608 | 30701530 |  | Point | Industrial Processes | Pulp and Paper and Wood Products | Fiberboard (FB) Manufacture | Atmospheric refiner and dump chest, softwood | 67561 | 67-56-1 | Methyl alcohol | 262 | 0 | 129 | UNCONTROLLED | #N/A | 1 |  | 0.0084 | 0.0084 | 0 | Lb | Oven-dried Ton | Wood Material | Produced | Wood MaterialOven-dried TonProduced |  | 10.6.4 | Hazardous air pollutant. Emission factor represents average of data set. The data spreadsheets, which may be more useful for specific applications, are available on EPA's Technology Transfer Network (TTN) website at: http://www.epa.gov/ttn/chief/. | EPA. September 2002. Section 10.6.4, Hardboard and Fiberboard Manufacturing. In: Compilation of Air Pollutant Emission Factors, Volume 1: Stationary Point and Area Sources, AP-42. U.S. Environmental Protection Agency, Office of Air Quality Planning and Standards. | E | 0 | 2002-09-01 |  | 0
21609 | 30701530 |  | Point | Industrial Processes | Pulp and Paper and Wood Products | Fiberboard (FB) Manufacture | Atmospheric refiner and dump chest, softwood | 78933 | 78-93-3 | Methyl ethyl ketone | 268 | 0 | 129 | UNCONTROLLED | #N/A | 1 |  | 0.00021 | 0.00021 | 0 | Lb | Oven-dried Ton | Wood Material | Produced | Wood MaterialOven-dried TonProduced |  | 10.6.4 | Hazardous air pollutant. Emission factor represents average of data set. The data spreadsheets, which may be more useful for specific applications, are available on EPA's Technology Transfer Network (TTN) website at: http://www.epa.gov/ttn/chief/. | EPA. September 2002. Section 10.6.4, Hardboard and Fiberboard Manufacturing. In: Compilation of Air Pollutant Emission Factors, Volume 1: Stationary Point and Area Sources, AP-42. U.S. Environmental Protection Agency, Office of Air Quality Planning and Standards. | E | 0 | 2002-09-01 |  | 0
21610 | 30701530 |  | Point | Industrial Processes | Pulp and Paper and Wood Products | Fiberboard (FB) Manufacture | Atmospheric refiner and dump chest, softwood |  | 80-56-8 | alpha-Pinene | 84 | 0 | 129 | UNCONTROLLED | #N/A | 1 |  | 0.72 | 0.72 | 0 | Lb | Oven-dried Ton | Wood Material | Produced | Wood MaterialOven-dried TonProduced |  | 10.6.4 | Emission factor represents average of data set. The data spreadsheets, which may be more useful for specific applications, are available on EPA's Technology Transfer Network (TTN) website at: http://www.epa.gov/ttn/chief/. | EPA. September 2002. Section 10.6.4, Hardboard and Fiberboard Manufacturing. In: Compilation of Air Pollutant Emission Factors, Volume 1: Stationary Point and Area Sources, AP-42. U.S. Environmental Protection Agency, Office of Air Quality Planning and Standards. | E | 0 | 2002-09-01 |  | 0
21611 | 30701530 |  | Point | Industrial Processes | Pulp and Paper and Wood Products | Fiberboard (FB) Manufacture | Atmospheric refiner and dump chest, softwood |  | 127-91-3 | beta-Pinene | 121 | 0 | 129 | UNCONTROLLED | #N/A | 1 |  | 0.099 | 0.099 | 0 | Lb | Oven-dried Ton | Wood Material | Produced | Wood MaterialOven-dried TonProduced |  | 10.6.4 | Emission factor represents average of data set. The data spreadsheets, which may be more useful for specific applications, are available on EPA's Technology Transfer Network (TTN) website at: http://www.epa.gov/ttn/chief/. | EPA. September 2002. Section 10.6.4, Hardboard and Fiberboard Manufacturing. In: Compilation of Air Pollutant Emission Factors, Volume 1: Stationary Point and Area Sources, AP-42. U.S. Environmental Protection Agency, Office of Air Quality Planning and Standards. | E | 0 | 2002-09-01 |  | 0
21612 | 30701530 |  | Point | Industrial Processes | Pulp and Paper and Wood Products | Fiberboard (FB) Manufacture | Atmospheric refiner and dump chest, softwood | 123386 | 123-38-6 | Propionaldehyde | 354 | 0 | 129 | UNCONTROLLED | #N/A | 1 |  | 0.00026 | 0.00026 | 0 | Lb | Oven-dried Ton | Wood Material | Produced | Wood MaterialOven-dried TonProduced |  | 10.6.4 | Hazardous air pollutant. Emission factor represents average of data set. The data spreadsheets, which may be more useful for specific applications, are available on EPA's Technology Transfer Network (TTN) website at: http://www.epa.gov/ttn/chief/. | EPA. September 2002. Section 10.6.4, Hardboard and Fiberboard Manufacturing. In: Compilation of Air Pollutant Emission Factors, Volume 1: Stationary Point and Area Sources, AP-42. U.S. Environmental Protection Agency, Office of Air Quality Planning and Standards. | E | 0 | 2002-09-01 |  | 0
21613 | 30701530 |  | Point | Industrial Processes | Pulp and Paper and Wood Products | Fiberboard (FB) Manufacture | Atmospheric refiner and dump chest, softwood | 108883 | 108-88-3 | Toluene | 397 | 0 | 129 | UNCONTROLLED | #N/A | 1 |  | 0.00029 | 0.00029 | 0 | Lb | Oven-dried Ton | Wood Material | Produced | Wood MaterialOven-dried TonProduced |  | 10.6.4 | Hazardous air pollutant. Emission factor represents average of data set. The data spreadsheets, which may be more useful for specific applications, are available on EPA's Technology Transfer Network (TTN) website at: http://www.epa.gov/ttn/chief/. | EPA. September 2002. Section 10.6.4, Hardboard and Fiberboard Manufacturing. In: Compilation of Air Pollutant Emission Factors, Volume 1: Stationary Point and Area Sources, AP-42. U.S. Environmental Protection Agency, Office of Air Quality Planning and Standards. | E | 0 | 2002-09-01 |  | 0
21614 | 30701530 |  | Point | Industrial Processes | Pulp and Paper and Wood Products | Fiberboard (FB) Manufacture | Atmospheric refiner and dump chest, softwood | VOC |  | Volatile organic compounds (VOC) | 417 | 0 | 129 | UNCONTROLLED | #N/A | 1 |  | 0.96 | 0.96 | 0 | Lb | Oven-dried Ton | Wood Material | Produced | Wood MaterialOven-dried TonProduced |  | 10.6.4 | VOC as propane = (1.22 ? THC) + formaldehyde - (acetone + methane + methylene chloride); a value of zero is inserted in the equation for the specified compounds where no emission factor is available. Emission factor represents average of data set. The data spreadsheets, which may be more useful for specific applications, are available on EPA's Technology Transfer Network (TTN) website at: http://www.epa.gov/ttn/chief/. | EPA. September 2002. Section 10.6.4, Hardboard and Fiberboard Manufacturing. In: Compilation of Air Pollutant Emission Factors, Volume 1: Stationary Point and Area Sources, AP-42. U.S. Environmental Protection Agency, Office of Air Quality Planning and Standards. | E | 0 | 2002-09-01 |  | 0
21615 | 30701540 |  | Point | Industrial Processes | Pulp and Paper and Wood Products | Fiberboard (FB) Manufacture | Washer, softwood | 75070 | 75-07-0 | Acetaldehyde | 71 | 0 | 129 | UNCONTROLLED | #N/A | 1 |  | 0.015 | 0.015 | 0 | Lb | Oven-dried Ton | Wood Material | Produced | Wood MaterialOven-dried TonProduced |  | 10.6.4 | Hazardous air pollutant. Emission factor represents average of data set. The data spreadsheets, which may be more useful for specific applications, are available on EPA's Technology Transfer Network (TTN) website at: http://www.epa.gov/ttn/chief/. | EPA. September 2002. Section 10.6.4, Hardboard and Fiberboard Manufacturing. In: Compilation of Air Pollutant Emission Factors, Volume 1: Stationary Point and Area Sources, AP-42. U.S. Environmental Protection Agency, Office of Air Quality Planning and Standards. | E | 0 | 2002-09-01 |  | 0
21616 | 30701540 |  | Point | Industrial Processes | Pulp and Paper and Wood Products | Fiberboard (FB) Manufacture | Washer, softwood |  | 67-64-1 | Acetone | 73 | 0 | 129 | UNCONTROLLED | #N/A | 1 |  | 0.0047 | 0.0047 | 0 | Lb | Oven-dried Ton | Wood Material | Produced | Wood MaterialOven-dried TonProduced |  | 10.6.4 | Emission factor represents average of data set. The data spreadsheets, which may be more useful for specific applications, are available on EPA's Technology Transfer Network (TTN) website at: http://www.epa.gov/ttn/chief/. | EPA. September 2002. Section 10.6.4, Hardboard and Fiberboard Manufacturing. In: Compilation of Air Pollutant Emission Factors, Volume 1: Stationary Point and Area Sources, AP-42. U.S. Environmental Protection Agency, Office of Air Quality Planning and Standards. | E | 0 | 2002-09-01 |  | 0
21617 | 30701540 |  | Point | Industrial Processes | Pulp and Paper and Wood Products | Fiberboard (FB) Manufacture | Washer, softwood | 50000 | 50-00-0 | Formaldehyde | 210 | 0 | 129 | UNCONTROLLED | #N/A | 1 |  | 0.0026 | 0.0026 | 0 | Lb | Oven-dried Ton | Wood Material | Produced | Wood MaterialOven-dried TonProduced |  | 10.6.4 | Hazardous air pollutant. Emission factor represents average of data set. The data spreadsheets, which may be more useful for specific applications, are available on EPA's Technology Transfer Network (TTN) website at: http://www.epa.gov/ttn/chief/. | EPA. September 2002. Section 10.6.4, Hardboard and Fiberboard Manufacturing. In: Compilation of Air Pollutant Emission Factors, Volume 1: Stationary Point and Area Sources, AP-42. U.S. Environmental Protection Agency, Office of Air Quality Planning and Standards. | E | 0 | 2002-09-01 |  | 0
21618 | 30701540 |  | Point | Industrial Processes | Pulp and Paper and Wood Products | Fiberboard (FB) Manufacture | Washer, softwood |  |  | Hydrocarbons, total, as carbon | 228 | 0 | 129 | UNCONTROLLED | #N/A | 1 |  | 0.19 | 0.19 | 0 | Lb | Oven-dried Ton | Wood Material | Produced | Wood MaterialOven-dried TonProduced |  | 10.6.4 | Emission factor represents average of data set. The data spreadsheets, which may be more useful for specific applications, are available on EPA's Technology Transfer Network (TTN) website at: http://www.epa.gov/ttn/chief/. | EPA. September 2002. Section 10.6.4, Hardboard and Fiberboard Manufacturing. In: Compilation of Air Pollutant Emission Factors, Volume 1: Stationary Point and Area Sources, AP-42. U.S. Environmental Protection Agency, Office of Air Quality Planning and Standards. | E | 0 | 2002-09-01 |  | 0
21619 | 30701540 |  | Point | Industrial Processes | Pulp and Paper and Wood Products | Fiberboard (FB) Manufacture | Washer, softwood | 67561 | 67-56-1 | Methyl alcohol | 262 | 0 | 129 | UNCONTROLLED | #N/A | 1 |  | 0.13 | 0.13 | 0 | Lb | Oven-dried Ton | Wood Material | Produced | Wood MaterialOven-dried TonProduced |  | 10.6.4 | Hazardous air pollutant. Emission factor represents average of data set. The data spreadsheets, which may be more useful for specific applications, are available on EPA's Technology Transfer Network (TTN) website at: http://www.epa.gov/ttn/chief/. | EPA. September 2002. Section 10.6.4, Hardboard and Fiberboard Manufacturing. In: Compilation of Air Pollutant Emission Factors, Volume 1: Stationary Point and Area Sources, AP-42. U.S. Environmental Protection Agency, Office of Air Quality Planning and Standards. | E | 0 | 2002-09-01 |  | 0
21620 | 30701540 |  | Point | Industrial Processes | Pulp and Paper and Wood Products | Fiberboard (FB) Manufacture | Washer, softwood | VOC |  | Volatile organic compounds (VOC) | 417 | 0 | 129 | UNCONTROLLED | #N/A | 1 |  | 0.23 | 0.23 | 0 | Lb | Oven-dried Ton | Wood Material | Produced | Wood MaterialOven-dried TonProduced |  | 10.6.4 | VOC as propane = (1.22 ? THC) + formaldehyde - (acetone + methane + methylene chloride); a value of zero is inserted in the equation for the specified compounds where no emission factor is available. Emission factor represents average of data set. The data spreadsheets, which may be more useful for specific applications, are available on EPA's Technology Transfer Network (TTN) website at: http://www.epa.gov/ttn/chief/. | EPA. September 2002. Section 10.6.4, Hardboard and Fiberboard Manufacturing. In: Compilation of Air Pollutant Emission Factors, Volume 1: Stationary Point and Area Sources, AP-42. U.S. Environmental Protection Agency, Office of Air Quality Planning and Standards. | E | 0 | 2002-09-01 |  | 0
21621 | 30701550 |  | Point | Industrial Processes | Pulp and Paper and Wood Products | Fiberboard (FB) Manufacture | Former, vacuum system, wet, 6-12% asphalt | 75070 | 75-07-0 | Acetaldehyde | 71 | 0 | 129 | UNCONTROLLED | #N/A | 1 |  | 0.0075 | 0.0075 | 0 | Lb | 1000 Square Feet | 1/2-inch Thick Panel | Produced | 1/2-inch Thick Panel1000 Square FeetProduced |  | 10.6.4 | Hazardous air pollutant. Emission factor represents average of data set. The data spreadsheets, which may be more useful for specific applications, are available on EPA's Technology Transfer Network (TTN) website at: http://www.epa.gov/ttn/chief/. | EPA. September 2002. Section 10.6.4, Hardboard and Fiberboard Manufacturing. In: Compilation of Air Pollutant Emission Factors, Volume 1: Stationary Point and Area Sources, AP-42. U.S. Environmental Protection Agency, Office of Air Quality Planning and Standards. | E | 0 | 2002-09-01 |  | 0
21622 | 30701550 |  | Point | Industrial Processes | Pulp and Paper and Wood Products | Fiberboard (FB) Manufacture | Former, vacuum system, wet, 6-12% asphalt |  | 67-64-1 | Acetone | 73 | 0 | 129 | UNCONTROLLED | #N/A | 1 |  | 0.014 | 0.014 | 0 | Lb | 1000 Square Feet | 1/2-inch Thick Panel | Produced | 1/2-inch Thick Panel1000 Square FeetProduced |  | 10.6.4 | Emission factor represents average of data set. The data spreadsheets, which may be more useful for specific applications, are available on EPA's Technology Transfer Network (TTN) website at: http://www.epa.gov/ttn/chief/. | EPA. September 2002. Section 10.6.4, Hardboard and Fiberboard Manufacturing. In: Compilation of Air Pollutant Emission Factors, Volume 1: Stationary Point and Area Sources, AP-42. U.S. Environmental Protection Agency, Office of Air Quality Planning and Standards. | E | 0 | 2002-09-01 |  | 0
21623 | 30701550 |  | Point | Industrial Processes | Pulp and Paper and Wood Products | Fiberboard (FB) Manufacture | Former, vacuum system, wet, 6-12% asphalt | 50000 | 50-00-0 | Formaldehyde | 210 | 0 | 129 | UNCONTROLLED | #N/A | 1 |  | 0.0036 | 0.0036 | 0 | Lb | 1000 Square Feet | 1/2-inch Thick Panel | Produced | 1/2-inch Thick Panel1000 Square FeetProduced |  | 10.6.4 | Hazardous air pollutant. Emission factor represents average of data set. The data spreadsheets, which may be more useful for specific applications, are available on EPA's Technology Transfer Network (TTN) website at: http://www.epa.gov/ttn/chief/. | EPA. September 2002. Section 10.6.4, Hardboard and Fiberboard Manufacturing. In: Compilation of Air Pollutant Emission Factors, Volume 1: Stationary Point and Area Sources, AP-42. U.S. Environmental Protection Agency, Office of Air Quality Planning and Standards. | E | 0 | 2002-09-01 |  | 0
21624 | 30701550 |  | Point | Industrial Processes | Pulp and Paper and Wood Products | Fiberboard (FB) Manufacture | Former, vacuum system, wet, 6-12% asphalt |  |  | Hydrocarbons, total, as carbon | 228 | 0 | 129 | UNCONTROLLED | #N/A | 1 |  | 0.15 | 0.15 | 0 | Lb | 1000 Square Feet | 1/2-inch Thick Panel | Produced | 1/2-inch Thick Panel1000 Square FeetProduced |  | 10.6.4 | Emission factor represents average of data set. The data spreadsheets, which may be more useful for specific applications, are available on EPA's Technology Transfer Network (TTN) website at: http://www.epa.gov/ttn/chief/. | EPA. September 2002. Section 10.6.4, Hardboard and Fiberboard Manufacturing. In: Compilation of Air Pollutant Emission Factors, Volume 1: Stationary Point and Area Sources, AP-42. U.S. Environmental Protection Agency, Office of Air Quality Planning and Standards. | E | 0 | 2002-09-01 |  | 0
21625 | 30701550 |  | Point | Industrial Processes | Pulp and Paper and Wood Products | Fiberboard (FB) Manufacture | Former, vacuum system, wet, 6-12% asphalt | 67561 | 67-56-1 | Methyl alcohol | 262 | 0 | 129 | UNCONTROLLED | #N/A | 1 |  | 0.014 | 0.014 | 0 | Lb | 1000 Square Feet | 1/2-inch Thick Panel | Produced | 1/2-inch Thick Panel1000 Square FeetProduced |  | 10.6.4 | Hazardous air pollutant. Emission factor represents average of data set. The data spreadsheets, which may be more useful for specific applications, are available on EPA's Technology Transfer Network (TTN) website at: http://www.epa.gov/ttn/chief/. | EPA. September 2002. Section 10.6.4, Hardboard and Fiberboard Manufacturing. In: Compilation of Air Pollutant Emission Factors, Volume 1: Stationary Point and Area Sources, AP-42. U.S. Environmental Protection Agency, Office of Air Quality Planning and Standards. | E | 0 | 2002-09-01 |  | 0
21626 | 30701550 |  | Point | Industrial Processes | Pulp and Paper and Wood Products | Fiberboard (FB) Manufacture | Former, vacuum system, wet, 6-12% asphalt | 108883 | 108-88-3 | Toluene | 397 | 0 | 129 | UNCONTROLLED | #N/A | 1 |  | 0.0023 | 0.0023 | 0 | Lb | 1000 Square Feet | 1/2-inch Thick Panel | Produced | 1/2-inch Thick Panel1000 Square FeetProduced |  | 10.6.4 | Hazardous air pollutant. Emission factor represents average of data set. The data spreadsheets, which may be more useful for specific applications, are available on EPA's Technology Transfer Network (TTN) website at: http://www.epa.gov/ttn/chief/. | EPA. September 2002. Section 10.6.4, Hardboard and Fiberboard Manufacturing. In: Compilation of Air Pollutant Emission Factors, Volume 1: Stationary Point and Area Sources, AP-42. U.S. Environmental Protection Agency, Office of Air Quality Planning and Standards. | E | 0 | 2002-09-01 |  | 0
21627 | 30701550 |  | Point | Industrial Processes | Pulp and Paper and Wood Products | Fiberboard (FB) Manufacture | Former, vacuum system, wet, 6-12% asphalt | VOC |  | Volatile organic compounds (VOC) | 417 | 0 | 129 | UNCONTROLLED | #N/A | 1 |  | 0.17 | 0.17 | 0 | Lb | 1000 Square Feet | 1/2-inch Thick Panel | Produced | 1/2-inch Thick Panel1000 Square FeetProduced |  | 10.6.4 | VOC as propane = (1.22 ? THC) + formaldehyde - (acetone + methane + methylene chloride); a value of zero is inserted in the equation for the specified compounds where no emission factor is available. Emission factor represents average of data set. The data spreadsheets, which may be more useful for specific applications, are available on EPA's Technology Transfer Network (TTN) website at: http://www.epa.gov/ttn/chief/. | EPA. September 2002. Section 10.6.4, Hardboard and Fiberboard Manufacturing. In: Compilation of Air Pollutant Emission Factors, Volume 1: Stationary Point and Area Sources, AP-42. U.S. Environmental Protection Agency, Office of Air Quality Planning and Standards. | E | 0 | 2002-09-01 |  | 0
21628 | 30701601 |  | Point | Industrial Processes | Pulp and Paper and Wood Products | Laminated Veneer Lumber Manufacture | LVL, veneer, indirect heated, hardwood (heated zones) |  |  | Hydrocarbons, total, as carbon | 228 | 0 | 129 | UNCONTROLLED | #N/A | 1 |  | 0.013 | 0.013 | 0 | Lb | 1000 Square Feet | 3/8-inch Thick Veneer | Produced | 3/8-inch Thick Veneer1000 Square FeetProduced |  | 10.9 | Emission factor applies only to the heated zones of the dryer; the cooling sections also have emissions but data were not available for cooling section emissions. Emission factor represents average of data set. The data spreadsheets, which may be more useful for specific applications, are available on EPA's Technology Transfer Network (TTN) website at: http://www.epa.gov/ttn/chief/. | EPA. September 2002. Section 10.9, Engineered Wood Products Manufacturing. In: Compilation of Air Pollutant Emission Factors, Volume 1: Stationary Point and Area Sources, AP-42. U.S. Environmental Protection Agency, Office of Air Quality Planning and Standards. | E | 0 | 2002-11-01 |  | 0
21629 | 30701601 |  | Point | Industrial Processes | Pulp and Paper and Wood Products | Laminated Veneer Lumber Manufacture | LVL, veneer, indirect heated, hardwood (heated zones) | VOC |  | Volatile organic compounds (VOC) | 417 | 0 | 129 | UNCONTROLLED | #N/A | 1 |  | 0.016 | 0.016 | 0 | Lb | 1000 Square Feet | 3/8-inch Thick Veneer | Produced | 3/8-inch Thick Veneer1000 Square FeetProduced |  | 10.9 | Emission factor applies only to the heated zones of the dryer; the cooling sections also have emissions but data were not available for cooling section emissions. VOC as propane = (1.22 ? THC) + formaldehyde - (acetone + methane + methylene chloride); a value of zero is inserted in the equation for the specified compounds where no emission factor is available. Emission factor represents average of data set. The data spreadsheets, which may be more useful for specific applications, are available on EPA's Technology Transfer Network (TTN) website at: http://www.epa.gov/ttn/chief/. | EPA. September 2002. Section 10.9, Engineered Wood Products Manufacturing. In: Compilation of Air Pollutant Emission Factors, Volume 1: Stationary Point and Area Sources, AP-42. U.S. Environmental Protection Agency, Office of Air Quality Planning and Standards. | E | 0 | 2002-11-01 |  | 0
21630 | 30701602 |  | Point | Industrial Processes | Pulp and Paper and Wood Products | Laminated Veneer Lumber Manufacture | LVL, veneer, indirect heated, hardwood (cooling section) |  |  | Hydrocarbons, total, as carbon | 228 | 0 | 129 | UNCONTROLLED | #N/A | 1 |  | 0.21 | 0.21 | 0 | Lb | 1000 Square Feet | 3/8-inch Thick Veneer | Produced | 3/8-inch Thick Veneer1000 Square FeetProduced |  | 10.9 | Emission factor applies only to the heated zones of the dryer; the cooling sections also have emissions but data were not available for cooling section emissions. Emission factor represents average of data set. The data spreadsheets, which may be more useful for specific applications, are available on EPA's Technology Transfer Network (TTN) website at: http://www.epa.gov/ttn/chief/. | EPA. September 2002. Section 10.9, Engineered Wood Products Manufacturing. In: Compilation of Air Pollutant Emission Factors, Volume 1: Stationary Point and Area Sources, AP-42. U.S. Environmental Protection Agency, Office of Air Quality Planning and Standards. | E | 0 | 2002-11-01 |  | 0
21631 | 30701602 |  | Point | Industrial Processes | Pulp and Paper and Wood Products | Laminated Veneer Lumber Manufacture | LVL, veneer, indirect heated, hardwood (cooling section) | PM-FIL |  | PM, filterable | 334 | 0 | 129 | UNCONTROLLED | #N/A | 1 |  | 0.18 | 0.18 | 0 | Lb | 1000 Square Feet | 3/8-inch Thick Veneer | Produced | 3/8-inch Thick Veneer1000 Square FeetProduced |  | 10.9 | Emission factor applies only to the cooling section of the dryer; the heated zones also have emissions but data were not available for heated zone emissions. Emission factor represents average of data set. The data spreadsheets, which may be more useful for specific applications, are available on EPA's Technology Transfer Network (TTN) website at: http://www.epa.gov/ttn/chief/. | EPA. September 2002. Section 10.9, Engineered Wood Products Manufacturing. In: Compilation of Air Pollutant Emission Factors, Volume 1: Stationary Point and Area Sources, AP-42. U.S. Environmental Protection Agency, Office of Air Quality Planning and Standards. | E | 0 | 2002-11-01 |  | 0
21632 | 30701602 |  | Point | Industrial Processes | Pulp and Paper and Wood Products | Laminated Veneer Lumber Manufacture | LVL, veneer, indirect heated, hardwood (cooling section) | VOC |  | Volatile organic compounds (VOC) | 417 | 0 | 129 | UNCONTROLLED | #N/A | 1 |  | 0.26 | 0.26 | 0 | Lb | 1000 Square Feet | 3/8-inch Thick Veneer | Produced | 3/8-inch Thick Veneer1000 Square FeetProduced |  | 10.9 | Emission factor applies only to the heated zones of the dryer; the cooling sections also have emissions but data were not available for cooling section emissions. VOC as propane = (1.22 ? THC) + formaldehyde - (acetone + methane + methylene chloride); a value of zero is inserted in the equation for the specified compounds where no emission factor is available. Emission factor represents average of data set. The data spreadsheets, which may be more useful for specific applications, are available on EPA's Technology Transfer Network (TTN) website at: http://www.epa.gov/ttn/chief/. | EPA. September 2002. Section 10.9, Engineered Wood Products Manufacturing. In: Compilation of Air Pollutant Emission Factors, Volume 1: Stationary Point and Area Sources, AP-42. U.S. Environmental Protection Agency, Office of Air Quality Planning and Standards. | E | 0 | 2002-11-01 |  | 0
21633 | 30701612 |  | Point | Industrial Processes | Pulp and Paper and Wood Products | Laminated Veneer Lumber Manufacture | LVL, press, PF resin | 75070 | 75-07-0 | Acetaldehyde | 71 | 0 | 129 | UNCONTROLLED | #N/A | 1 |  | 0.29 | 0.29 | 0 | Lb | 1000 Cubic Feet | Product | Produced | Product1000 Cubic FeetProduced |  | 10.9 | Hazardous air pollutant. Emission factor represents average of data set. The data spreadsheets, which may be more useful for specific applications, are available on EPA's Technology Transfer Network (TTN) website at: http://www.epa.gov/ttn/chief/. | EPA. September 2002. Section 10.9, Engineered Wood Products Manufacturing. In: Compilation of Air Pollutant Emission Factors, Volume 1: Stationary Point and Area Sources, AP-42. U.S. Environmental Protection Agency, Office of Air Quality Planning and Standards. | E | 0 | 2002-11-01 |  | 0
21634 | 30701612 |  | Point | Industrial Processes | Pulp and Paper and Wood Products | Laminated Veneer Lumber Manufacture | LVL, press, PF resin |  | 67-64-1 | Acetone | 73 | 0 | 129 | UNCONTROLLED | #N/A | 1 |  | 1.1 | 1.1 | 0 | Lb | 1000 Cubic Feet | Product | Produced | Product1000 Cubic FeetProduced |  | 10.9 | Emission factor represents average of data set. The data spreadsheets, which may be more useful for specific applications, are available on EPA's Technology Transfer Network (TTN) website at: http://www.epa.gov/ttn/chief/. | EPA. September 2002. Section 10.9, Engineered Wood Products Manufacturing. In: Compilation of Air Pollutant Emission Factors, Volume 1: Stationary Point and Area Sources, AP-42. U.S. Environmental Protection Agency, Office of Air Quality Planning and Standards. | D | 0 | 2002-11-01 |  | 0
21635 | 30701612 |  | Point | Industrial Processes | Pulp and Paper and Wood Products | Laminated Veneer Lumber Manufacture | LVL, press, PF resin | 50000 | 50-00-0 | Formaldehyde | 210 | 0 | 129 | UNCONTROLLED | #N/A | 1 |  | 0.29 | 0.29 | 0 | Lb | 1000 Cubic Feet | Product | Produced | Product1000 Cubic FeetProduced |  | 10.9 | Hazardous air pollutant. Emission factor represents average of data set. The data spreadsheets, which may be more useful for specific applications, are available on EPA's Technology Transfer Network (TTN) website at: http://www.epa.gov/ttn/chief/. | EPA. September 2002. Section 10.9, Engineered Wood Products Manufacturing. In: Compilation of Air Pollutant Emission Factors, Volume 1: Stationary Point and Area Sources, AP-42. U.S. Environmental Protection Agency, Office of Air Quality Planning and Standards. | D | 0 | 2002-11-01 |  | 0
21636 | 30701612 |  | Point | Industrial Processes | Pulp and Paper and Wood Products | Laminated Veneer Lumber Manufacture | LVL, press, PF resin |  |  | Hydrocarbons, total, as carbon | 228 | 0 | 129 | UNCONTROLLED | #N/A | 1 |  | 9.2 | 9.2 | 0 | Lb | 1000 Cubic Feet | Product | Produced | Product1000 Cubic FeetProduced |  | 10.9 | Emission factor represents average of data set. The data spreadsheets, which may be more useful for specific applications, are available on EPA's Technology Transfer Network (TTN) website at: http://www.epa.gov/ttn/chief/. | EPA. September 2002. Section 10.9, Engineered Wood Products Manufacturing. In: Compilation of Air Pollutant Emission Factors, Volume 1: Stationary Point and Area Sources, AP-42. U.S. Environmental Protection Agency, Office of Air Quality Planning and Standards. | D | 0 | 2002-11-01 |  | 0
21637 | 30701612 |  | Point | Industrial Processes | Pulp and Paper and Wood Products | Laminated Veneer Lumber Manufacture | LVL, press, PF resin | 67561 | 67-56-1 | Methyl alcohol | 262 | 0 | 129 | UNCONTROLLED | #N/A | 1 |  | 3.1 | 3.1 | 0 | Lb | 1000 Cubic Feet | Product | Produced | Product1000 Cubic FeetProduced |  | 10.9 | Hazardous air pollutant. Emission factor represents average of data set. The data spreadsheets, which may be more useful for specific applications, are available on EPA's Technology Transfer Network (TTN) website at: http://www.epa.gov/ttn/chief/. | EPA. September 2002. Section 10.9, Engineered Wood Products Manufacturing. In: Compilation of Air Pollutant Emission Factors, Volume 1: Stationary Point and Area Sources, AP-42. U.S. Environmental Protection Agency, Office of Air Quality Planning and Standards. | D | 0 | 2002-11-01 |  | 0
21638 | 30701612 |  | Point | Industrial Processes | Pulp and Paper and Wood Products | Laminated Veneer Lumber Manufacture | LVL, press, PF resin | 123386 | 123-38-6 | Propionaldehyde | 354 | 0 | 129 | UNCONTROLLED | #N/A | 1 |  | 0.24 | 0.24 | 0 | Lb | 1000 Cubic Feet | Product | Produced | Product1000 Cubic FeetProduced |  | 10.9 | Hazardous air pollutant. Emission factor represents average of data set. The data spreadsheets, which may be more useful for specific applications, are available on EPA's Technology Transfer Network (TTN) website at: http://www.epa.gov/ttn/chief/. | EPA. September 2002. Section 10.9, Engineered Wood Products Manufacturing. In: Compilation of Air Pollutant Emission Factors, Volume 1: Stationary Point and Area Sources, AP-42. U.S. Environmental Protection Agency, Office of Air Quality Planning and Standards. | E | 0 | 2002-11-01 |  | 0
21639 | 30701612 |  | Point | Industrial Processes | Pulp and Paper and Wood Products | Laminated Veneer Lumber Manufacture | LVL, press, PF resin | VOC |  | Volatile organic compounds (VOC) | 417 | 0 | 129 | UNCONTROLLED | #N/A | 1 |  | 10.4 | 10.4 | 0 | Lb | 1000 Cubic Feet | Product | Produced | Product1000 Cubic FeetProduced |  | 10.9 | VOC as propane = (1.22 ? THC) + formaldehyde - (acetone + methane + methylene chloride); a value of zero is inserted in the equation for the specified compounds where no emission factor is available. Emission factor represents average of data set. The data spreadsheets, which may be more useful for specific applications, are available on EPA's Technology Transfer Network (TTN) website at: http://www.epa.gov/ttn/chief/. | EPA. September 2002. Section 10.9, Engineered Wood Products Manufacturing. In: Compilation of Air Pollutant Emission Factors, Volume 1: Stationary Point and Area Sources, AP-42. U.S. Environmental Protection Agency, Office of Air Quality Planning and Standards. | E | 0 | 2002-11-01 |  | 0
21640 | 30701620 |  | Point | Industrial Processes | Pulp and Paper and Wood Products | Laminated Veneer Lumber Manufacture | LVL, I-Beam Saw |  |  | Hydrocarbons, total, as carbon | 228 | 0 | 129 | UNCONTROLLED | #N/A | 1 |  | 0.089 | 0.089 | 0 | Lb | 1000 Linear Feet | Product | Produced | Product1000 Linear FeetProduced |  | 10.9 | Emission factor represents average of data set. The data spreadsheets, which may be more useful for specific applications, are available on EPA's Technology Transfer Network (TTN) website at: http://www.epa.gov/ttn/chief/. | EPA. September 2002. Section 10.9, Engineered Wood Products Manufacturing. In: Compilation of Air Pollutant Emission Factors, Volume 1: Stationary Point and Area Sources, AP-42. U.S. Environmental Protection Agency, Office of Air Quality Planning and Standards. | E | 0 | 2002-11-01 |  | 0
21641 | 30701620 |  | Point | Industrial Processes | Pulp and Paper and Wood Products | Laminated Veneer Lumber Manufacture | LVL, I-Beam Saw | 67561 | 67-56-1 | Methyl alcohol | 262 | 0 | 129 | UNCONTROLLED | #N/A | 1 |  | 0.016 | 0.016 | 0 | Lb | 1000 Linear Feet | Product | Produced | Product1000 Linear FeetProduced |  | 10.9 | Emission factor represents average of data set. The data spreadsheets, which may be more useful for specific applications, are available on EPA's Technology Transfer Network (TTN) website at: http://www.epa.gov/ttn/chief/. | EPA. September 2002. Section 10.9, Engineered Wood Products Manufacturing. In: Compilation of Air Pollutant Emission Factors, Volume 1: Stationary Point and Area Sources, AP-42. U.S. Environmental Protection Agency, Office of Air Quality Planning and Standards. | E | 0 | 2002-11-01 |  | 0
21642 | 30701620 |  | Point | Industrial Processes | Pulp and Paper and Wood Products | Laminated Veneer Lumber Manufacture | LVL, I-Beam Saw | VOC |  | Volatile organic compounds (VOC) | 417 | 0 | 129 | UNCONTROLLED | #N/A | 1 |  | 0.11 | 0.11 | 0 | Lb | 1000 Linear Feet | Product | Produced | Product1000 Linear FeetProduced |  | 10.9 | VOC as propane = (1.22 ? THC) + formaldehyde - (acetone + methane + methylene chloride); a value of zero is inserted in the equation for the specified compounds where no emission factor is available. Emission factor represents average of data set. The data spreadsheets, which may be more useful for specific applications, are available on EPA's Technology Transfer Network (TTN) website at: http://www.epa.gov/ttn/chief/. | EPA. September 2002. Section 10.9, Engineered Wood Products Manufacturing. In: Compilation of Air Pollutant Emission Factors, Volume 1: Stationary Point and Area Sources, AP-42. U.S. Environmental Protection Agency, Office of Air Quality Planning and Standards. | E | 0 | 2002-11-01 |  | 0
21643 | 30701630 |  | Point | Industrial Processes | Pulp and Paper and Wood Products | Laminated Veneer Lumber Manufacture | I-Joist manufacture: I-Joist, curing chamber |  | 67-64-1 | Acetone | 73 | 0 | 129 | UNCONTROLLED | #N/A | 1 |  | 0.00014 | 0.00014 | 0 | Lb | 1000 Linear Feet | Product | Produced | Product1000 Linear FeetProduced |  | 10.9 | Emission factor represents average of data set. The data spreadsheets, which may be more useful for specific applications, are available on EPA's Technology Transfer Network (TTN) website at: http://www.epa.gov/ttn/chief/. | EPA. September 2002. Section 10.9, Engineered Wood Products Manufacturing. In: Compilation of Air Pollutant Emission Factors, Volume 1: Stationary Point and Area Sources, AP-42. U.S. Environmental Protection Agency, Office of Air Quality Planning and Standards. | E | 0 | 2002-11-01 |  | 0
21644 | 30701630 |  | Point | Industrial Processes | Pulp and Paper and Wood Products | Laminated Veneer Lumber Manufacture | I-Joist manufacture: I-Joist, curing chamber | 50000 | 50-00-0 | Formaldehyde | 210 | 0 | 129 | UNCONTROLLED | #N/A | 1 |  | 0.00018 | 0.00018 | 0 | Lb | 1000 Linear Feet | Product | Produced | Product1000 Linear FeetProduced |  | 10.9 | Hazardous air pollutant. Emission factor represents average of data set. The data spreadsheets, which may be more useful for specific applications, are available on EPA's Technology Transfer Network (TTN) website at: http://www.epa.gov/ttn/chief/. | EPA. September 2002. Section 10.9, Engineered Wood Products Manufacturing. In: Compilation of Air Pollutant Emission Factors, Volume 1: Stationary Point and Area Sources, AP-42. U.S. Environmental Protection Agency, Office of Air Quality Planning and Standards. | E | 0 | 2002-11-01 |  | 0
21645 | 30701630 |  | Point | Industrial Processes | Pulp and Paper and Wood Products | Laminated Veneer Lumber Manufacture | I-Joist manufacture: I-Joist, curing chamber |  |  | Hydrocarbons, total, as carbon | 228 | 0 | 129 | UNCONTROLLED | #N/A | 1 |  | 0.0028 | 0.0028 | 0 | Lb | 1000 Linear Feet | Product | Produced | Product1000 Linear FeetProduced |  | 10.9 | Emission factor represents average of data set. The data spreadsheets, which may be more useful for specific applications, are available on EPA's Technology Transfer Network (TTN) website at: http://www.epa.gov/ttn/chief/. | EPA. September 2002. Section 10.9, Engineered Wood Products Manufacturing. In: Compilation of Air Pollutant Emission Factors, Volume 1: Stationary Point and Area Sources, AP-42. U.S. Environmental Protection Agency, Office of Air Quality Planning and Standards. | E | 0 | 2002-11-01 |  | 0
21646 | 30701630 |  | Point | Industrial Processes | Pulp and Paper and Wood Products | Laminated Veneer Lumber Manufacture | I-Joist manufacture: I-Joist, curing chamber | 67561 | 67-56-1 | Methyl alcohol | 262 | 0 | 129 | UNCONTROLLED | #N/A | 1 |  | 0.00063 | 0.00063 | 0 | Lb | 1000 Linear Feet | Product | Produced | Product1000 Linear FeetProduced |  | 10.9 | Hazardous air pollutant. Emission factor represents average of data set. The data spreadsheets, which may be more useful for specific applications, are available on EPA's Technology Transfer Network (TTN) website at: http://www.epa.gov/ttn/chief/. | EPA. September 2002. Section 10.9, Engineered Wood Products Manufacturing. In: Compilation of Air Pollutant Emission Factors, Volume 1: Stationary Point and Area Sources, AP-42. U.S. Environmental Protection Agency, Office of Air Quality Planning and Standards. | E | 0 | 2002-11-01 |  | 0
21647 | 30701630 |  | Point | Industrial Processes | Pulp and Paper and Wood Products | Laminated Veneer Lumber Manufacture | I-Joist manufacture: I-Joist, curing chamber | VOC |  | Volatile organic compounds (VOC) | 417 | 0 | 129 | UNCONTROLLED | #N/A | 1 |  | 0.0035 | 0.0035 | 0 | Lb | 1000 Linear Feet | Product | Produced | Product1000 Linear FeetProduced |  | 10.9 | VOC as propane = (1.22 ? THC) + formaldehyde - (acetone + methane + methylene chloride); a value of zero is inserted in the equation for the specified compounds where no emission factor is available. Emission factor represents average of data set. The data spreadsheets, which may be more useful for specific applications, are available on EPA's Technology Transfer Network (TTN) website at: http://www.epa.gov/ttn/chief/. | EPA. September 2002. Section 10.9, Engineered Wood Products Manufacturing. In: Compilation of Air Pollutant Emission Factors, Volume 1: Stationary Point and Area Sources, AP-42. U.S. Environmental Protection Agency, Office of Air Quality Planning and Standards. | E | 0 | 2002-11-01 |  | 0
21648 | 30701640 |  | Point | Industrial Processes | Pulp and Paper and Wood Products | Laminated Strand Lumber Manufacture | LSL, rotary, direct wood-fired, hardwood | 107028 | 107-02-8 | Acrolein | 79 | 0 | 129 | UNCONTROLLED | #N/A | 1 |  | 0.0062 | 0.0062 | 0 | Lb | Oven-dried Ton | Wood Material | Produced | Wood MaterialOven-dried TonProduced |  | 10.9 | Based on M0011 data only; suspected to be biased low due to poor collection efficiency or analytical problems. Hazardous air pollutant. Emission factor represents average of data set. The data spreadsheets, which may be more useful for specific are available on EPA's Technology Transfer Network (TTN) website at: http://www.epa.gov/ttn/chief/. | EPA. September 2002. Section 10.9, Engineered Wood Products Manufacturing. In: Compilation of Air Pollutant Emission Factors, Volume 1: Stationary Point and Area Sources, AP-42. U.S. Environmental Protection Agency, Office of Air Quality Planning and Standards. | E | 0 | 2002-11-01 |  | 0
21649 | 30701640 |  | Point | Industrial Processes | Pulp and Paper and Wood Products | Laminated Strand Lumber Manufacture | LSL, rotary, direct wood-fired, hardwood | CO2 | 124-38-9 | Carbon dioxide | 136 | 0 | 129 | UNCONTROLLED | #N/A | 1 |  | 920 | 920 | 0 | Lb | Oven-dried Ton | Wood Material | Produced | Wood MaterialOven-dried TonProduced |  | 10.9 | Emission factor represents average of data set. The data spreadsheets, which may be more useful for specific applications, are available on EPA's Technology Transfer Network (TTN) website at: http://www.epa.gov/ttn/chief/. | EPA. September 2002. Section 10.9, Engineered Wood Products Manufacturing. In: Compilation of Air Pollutant Emission Factors, Volume 1: Stationary Point and Area Sources, AP-42. U.S. Environmental Protection Agency, Office of Air Quality Planning and Standards. | D | 0 | 2002-11-01 |  | 0
21650 | 30701640 |  | Point | Industrial Processes | Pulp and Paper and Wood Products | Laminated Strand Lumber Manufacture | LSL, rotary, direct wood-fired, hardwood | CO | 630-08-0 | Carbon monoxide | 137 | 0 | 129 | UNCONTROLLED | #N/A | 1 |  | 1.3 | 1.3 | 0 | Lb | Oven-dried Ton | Wood Material | Produced | Wood MaterialOven-dried TonProduced |  | 10.9 | Emission factor represents average of data set. The data spreadsheets, which may be more useful for specific applications, are available on EPA's Technology Transfer Network (TTN) website at: http://www.epa.gov/ttn/chief/. | EPA. September 2002. Section 10.9, Engineered Wood Products Manufacturing. In: Compilation of Air Pollutant Emission Factors, Volume 1: Stationary Point and Area Sources, AP-42. U.S. Environmental Protection Agency, Office of Air Quality Planning and Standards. | D | 0 | 2002-11-01 |  | 0
21651 | 30701640 |  | Point | Industrial Processes | Pulp and Paper and Wood Products | Laminated Strand Lumber Manufacture | LSL, rotary, direct wood-fired, hardwood | 50000 | 50-00-0 | Formaldehyde | 210 | 0 | 129 | UNCONTROLLED | #N/A | 1 |  | 0.096 | 0.096 | 0 | Lb | Oven-dried Ton | Wood Material | Produced | Wood MaterialOven-dried TonProduced |  | 10.9 | Hazardous air pollutant. Emission factor represents average of data set. The data spreadsheets, which may be more useful for specific applications, are available on EPA's Technology Transfer Network (TTN) website at: http://www.epa.gov/ttn/chief/. | EPA. September 2002. Section 10.9, Engineered Wood Products Manufacturing. In: Compilation of Air Pollutant Emission Factors, Volume 1: Stationary Point and Area Sources, AP-42. U.S. Environmental Protection Agency, Office of Air Quality Planning and Standards. | D | 0 | 2002-11-01 |  | 0
21652 | 30701640 |  | Point | Industrial Processes | Pulp and Paper and Wood Products | Laminated Strand Lumber Manufacture | LSL, rotary, direct wood-fired, hardwood |  |  | Hydrocarbons, total, as carbon | 228 | 0 | 129 | UNCONTROLLED | #N/A | 1 |  | 0.16 | 0.16 | 0 | Lb | Oven-dried Ton | Wood Material | Produced | Wood MaterialOven-dried TonProduced |  | 10.9 | Emission factor represents average of data set. The data spreadsheets, which may be more useful for specific applications, are available on EPA's Technology Transfer Network (TTN) website at: http://www.epa.gov/ttn/chief/. | EPA. September 2002. Section 10.9, Engineered Wood Products Manufacturing. In: Compilation of Air Pollutant Emission Factors, Volume 1: Stationary Point and Area Sources, AP-42. U.S. Environmental Protection Agency, Office of Air Quality Planning and Standards. | D | 0 | 2002-11-01 |  | 0
21653 | 30701640 |  | Point | Industrial Processes | Pulp and Paper and Wood Products | Laminated Strand Lumber Manufacture | LSL, rotary, direct wood-fired, hardwood | NOX |  | Nitrogen oxides (NOx) | 303 | 0 | 129 | UNCONTROLLED | #N/A | 1 |  | 0.47 | 0.47 | 0 | Lb | Oven-dried Ton | Wood Material | Produced | Wood MaterialOven-dried TonProduced |  | 10.9 | Emission factor represents average of data set. The data spreadsheets, which may be more useful for specific applications, are available on EPA's Technology Transfer Network (TTN) website at: http://www.epa.gov/ttn/chief/. | EPA. September 2002. Section 10.9, Engineered Wood Products Manufacturing. In: Compilation of Air Pollutant Emission Factors, Volume 1: Stationary Point and Area Sources, AP-42. U.S. Environmental Protection Agency, Office of Air Quality Planning and Standards. | D | 0 | 2002-11-01 |  | 0
21654 | 30701640 |  | Point | Industrial Processes | Pulp and Paper and Wood Products | Laminated Strand Lumber Manufacture | LSL, rotary, direct wood-fired, hardwood | PM-CON |  | PM, condensable | 330 | 159 | 215 | ELECTRIFIED FILTER BED | #N/A | 1 |  | 0.33 | 0.33 | 0 | Lb | Oven-dried Ton | Wood Material | Produced | Wood MaterialOven-dried TonProduced |  | 10.9 | Emission factor represents average of data set. The data spreadsheets, which may be more useful for specific applications, are available on EPA's Technology Transfer Network (TTN) website at: http://www.epa.gov/ttn/chief/. | EPA. September 2002. Section 10.9, Engineered Wood Products Manufacturing. In: Compilation of Air Pollutant Emission Factors, Volume 1: Stationary Point and Area Sources, AP-42. U.S. Environmental Protection Agency, Office of Air Quality Planning and Standards. | D | 0 | 2002-11-01 |  | 0
21655 | 30701640 |  | Point | Industrial Processes | Pulp and Paper and Wood Products | Laminated Strand Lumber Manufacture | LSL, rotary, direct wood-fired, hardwood | PM-FIL |  | PM, filterable | 334 | 159 | 215 | ELECTRIFIED FILTER BED | #N/A | 1 |  | 0.43 | 0.43 | 0 | Lb | Oven-dried Ton | Wood Material | Produced | Wood MaterialOven-dried TonProduced |  | 10.9 | Emission factor represents average of data set. The data spreadsheets, which may be more useful for specific applications, are available on EPA's Technology Transfer Network (TTN) website at: http://www.epa.gov/ttn/chief/. | EPA. September 2002. Section 10.9, Engineered Wood Products Manufacturing. In: Compilation of Air Pollutant Emission Factors, Volume 1: Stationary Point and Area Sources, AP-42. U.S. Environmental Protection Agency, Office of Air Quality Planning and Standards. | D | 0 | 2002-11-01 |  | 0
21656 | 30701640 |  | Point | Industrial Processes | Pulp and Paper and Wood Products | Laminated Strand Lumber Manufacture | LSL, rotary, direct wood-fired, hardwood | VOC |  | Volatile organic compounds (VOC) | 417 | 0 | 129 | UNCONTROLLED | #N/A | 1 |  | 0.29 | 0.29 | 0 | Lb | Oven-dried Ton | Wood Material | Produced | Wood MaterialOven-dried TonProduced |  | 10.9 | VOC as propane = (1.22 ? THC) + formaldehyde - (acetone + methane + methylene chloride); a value of zero is inserted in the equation for the specified compounds where no emission factor is available. Emission factor represents average of data set. The data spreadsheets, which may be more useful for specific applications, are available on EPA's Technology Transfer Network (TTN) website at: http://www.epa.gov/ttn/chief/. | EPA. September 2002. Section 10.9, Engineered Wood Products Manufacturing. In: Compilation of Air Pollutant Emission Factors, Volume 1: Stationary Point and Area Sources, AP-42. U.S. Environmental Protection Agency, Office of Air Quality Planning and Standards. | E | 0 | 2002-11-01 |  | 0
21657 | 30701641 |  | Point | Industrial Processes | Pulp and Paper and Wood Products | Laminated Strand Lumber Manufacture | LSL, conveyor, indirect heated, hardwood | NOX |  | Nitrogen oxides (NOx) | 303 | 0 | 129 | UNCONTROLLED | #N/A | 1 |  | 2.3 | 2.3 | 0 | Lb | Oven-dried Ton | Wood Material | Produced | Wood MaterialOven-dried TonProduced |  | 10.9 | Emission factor represents average of data set. The data spreadsheets, which may be more useful for specific applications, are available on EPA's Technology Transfer Network (TTN) website at: http://www.epa.gov/ttn/chief/. | EPA. September 2002. Section 10.9, Engineered Wood Products Manufacturing. In: Compilation of Air Pollutant Emission Factors, Volume 1: Stationary Point and Area Sources, AP-42. U.S. Environmental Protection Agency, Office of Air Quality Planning and Standards. | D | 0 | 2002-11-01 |  | 0
21658 | 30701641 |  | Point | Industrial Processes | Pulp and Paper and Wood Products | Laminated Strand Lumber Manufacture | LSL, conveyor, indirect heated, hardwood | PM-FIL |  | PM, filterable | 334 | 159 | 215 | ELECTRIFIED FILTER BED | #N/A | 1 |  | 0.31 | 0.31 | 0 | Lb | Oven-dried Ton | Wood Material | Produced | Wood MaterialOven-dried TonProduced |  | 10.9 | Emission factor represents average of data set. The data spreadsheets, which may be more useful for specific applications, are available on EPA's Technology Transfer Network (TTN) website at: http://www.epa.gov/ttn/chief/. | EPA. September 2002. Section 10.9, Engineered Wood Products Manufacturing. In: Compilation of Air Pollutant Emission Factors, Volume 1: Stationary Point and Area Sources, AP-42. U.S. Environmental Protection Agency, Office of Air Quality Planning and Standards. | D | 0 | 2002-11-01 |  | 0
21659 | 30701650 |  | Point | Industrial Processes | Pulp and Paper and Wood Products | Laminated Strand Lumber Manufacture | LSL, press, MDI resin | CO | 630-08-0 | Carbon monoxide | 137 | 0 | 129 | UNCONTROLLED | #N/A | 1 |  | 0.7 | 0.7 | 0 | Lb | 1000 Cubic Feet | Product | Produced | Product1000 Cubic FeetProduced |  | 10.9 | Emission factor represents average of data set. The data spreadsheets, which may be more useful for specific applications, are available on EPA's Technology Transfer Network (TTN) website at: http://www.epa.gov/ttn/chief/. | EPA. September 2002. Section 10.9, Engineered Wood Products Manufacturing. In: Compilation of Air Pollutant Emission Factors, Volume 1: Stationary Point and Area Sources, AP-42. U.S. Environmental Protection Agency, Office of Air Quality Planning and Standards. | E | 0 | 2002-11-01 |  | 0
21660 | 30701650 |  | Point | Industrial Processes | Pulp and Paper and Wood Products | Laminated Strand Lumber Manufacture | LSL, press, MDI resin | 50000 | 50-00-0 | Formaldehyde | 210 | 0 | 129 | UNCONTROLLED | #N/A | 1 |  | 0.029 | 0.029 | 0 | Lb | 1000 Cubic Feet | Product | Produced | Product1000 Cubic FeetProduced |  | 10.9 | Hazardous air pollutant. Emission factor represents average of data set. The data spreadsheets, which may be more useful for specific applications, are available on EPA's Technology Transfer Network (TTN) website at: http://www.epa.gov/ttn/chief/. | EPA. September 2002. Section 10.9, Engineered Wood Products Manufacturing. In: Compilation of Air Pollutant Emission Factors, Volume 1: Stationary Point and Area Sources, AP-42. U.S. Environmental Protection Agency, Office of Air Quality Planning and Standards. | E | 0 | 2002-11-01 |  | 0
21661 | 30701650 |  | Point | Industrial Processes | Pulp and Paper and Wood Products | Laminated Strand Lumber Manufacture | LSL, press, MDI resin | 101688 | 101-68-8 | Methylene(B)4-phenylisocyanate | 282 | 0 | 129 | UNCONTROLLED | #N/A | 1 |  | 0.09 | 0.09 | 0 | Lb | 1000 Cubic Feet | Product | Produced | Product1000 Cubic FeetProduced |  | 10.9 | Hazardous air pollutant. Emission factor represents average of data set. The data spreadsheets, which may be more useful for specific applications, are available on EPA's Technology Transfer Network (TTN) website at: http://www.epa.gov/ttn/chief/. | EPA. September 2002. Section 10.9, Engineered Wood Products Manufacturing. In: Compilation of Air Pollutant Emission Factors, Volume 1: Stationary Point and Area Sources, AP-42. U.S. Environmental Protection Agency, Office of Air Quality Planning and Standards. | D | 0 | 2002-11-01 |  | 0
21662 | 30701650 |  | Point | Industrial Processes | Pulp and Paper and Wood Products | Laminated Strand Lumber Manufacture | LSL, press, MDI resin | PM-CON |  | PM, condensable | 330 | 0 | 129 | UNCONTROLLED | #N/A | 1 |  | 0.27 | 0.27 | 0 | Lb | 1000 Cubic Feet | Product | Produced | Product1000 Cubic FeetProduced |  | 10.9 | Emission factor represents average of data set. The data spreadsheets, which may be more useful for specific applications, are available on EPA's Technology Transfer Network (TTN) website at: http://www.epa.gov/ttn/chief/. | EPA. September 2002. Section 10.9, Engineered Wood Products Manufacturing. In: Compilation of Air Pollutant Emission Factors, Volume 1: Stationary Point and Area Sources, AP-42. U.S. Environmental Protection Agency, Office of Air Quality Planning and Standards. | E | 0 | 2002-11-01 |  | 0
21663 | 30701650 |  | Point | Industrial Processes | Pulp and Paper and Wood Products | Laminated Strand Lumber Manufacture | LSL, press, MDI resin | PM-FIL |  | PM, filterable | 334 | 0 | 129 | UNCONTROLLED | #N/A | 1 |  | 0.44 | 0.44 | 0 | Lb | 1000 Cubic Feet | Product | Produced | Product1000 Cubic FeetProduced |  | 10.9 | Emission factor represents average of data set. The data spreadsheets, which may be more useful for specific applications, are available on EPA's Technology Transfer Network (TTN) website at: http://www.epa.gov/ttn/chief/. | EPA. September 2002. Section 10.9, Engineered Wood Products Manufacturing. In: Compilation of Air Pollutant Emission Factors, Volume 1: Stationary Point and Area Sources, AP-42. U.S. Environmental Protection Agency, Office of Air Quality Planning and Standards. | E | 0 | 2002-11-01 |  | 0
21664 | 30701660 |  | Point | Industrial Processes | Pulp and Paper and Wood Products | Laminated Strand Lumber Manufacture | LSL, Sander | PM-CON |  | PM, condensable | 330 | 127 | 188 | FABRIC FILTER | #N/A | 1 |  | 1.1 | 1.1 | 0 | Lb | 1000 Cubic Feet | Product | Produced | Product1000 Cubic FeetProduced |  | 10.9 | Emission factor represents average of data set. The data spreadsheets, which may be more useful for specific applications, are available on EPA's Technology Transfer Network (TTN) website at: http://www.epa.gov/ttn/chief/. | EPA. September 2002. Section 10.9, Engineered Wood Products Manufacturing. In: Compilation of Air Pollutant Emission Factors, Volume 1: Stationary Point and Area Sources, AP-42. U.S. Environmental Protection Agency, Office of Air Quality Planning and Standards. | E | 0 | 2002-11-01 |  | 0
21665 | 30701660 |  | Point | Industrial Processes | Pulp and Paper and Wood Products | Laminated Strand Lumber Manufacture | LSL, Sander | PM10-FIL |  | PM10, filterable | 338 | 127 | 188 | FABRIC FILTER | #N/A | 1 |  | 0.052 | 0.052 | 0 | Lb | 1000 Cubic Feet | Product | Produced | Product1000 Cubic FeetProduced |  | 10.9 | Emission factor represents average of data set. The data spreadsheets, which may be more useful for specific applications, are available on EPA's Technology Transfer Network (TTN) website at: http://www.epa.gov/ttn/chief/. | EPA. September 2002. Section 10.9, Engineered Wood Products Manufacturing. In: Compilation of Air Pollutant Emission Factors, Volume 1: Stationary Point and Area Sources, AP-42. U.S. Environmental Protection Agency, Office of Air Quality Planning and Standards. | E | 0 | 2002-11-01 |  | 0
21666 | 30701661 |  | Point | Industrial Processes | Pulp and Paper and Wood Products | Laminated Strand Lumber Manufacture | LSL, Saw | PM-CON |  | PM, condensable | 330 | 127 | 188 | FABRIC FILTER | #N/A | 1 |  | 0.23 | 0.23 | 0 | Lb | 1000 Cubic Feet | Product | Produced | Product1000 Cubic FeetProduced |  | 10.9 | Emission factor represents average of data set. The data spreadsheets, which may be more useful for specific applications, are available on EPA's Technology Transfer Network (TTN) website at: http://www.epa.gov/ttn/chief/. | EPA. September 2002. Section 10.9, Engineered Wood Products Manufacturing. In: Compilation of Air Pollutant Emission Factors, Volume 1: Stationary Point and Area Sources, AP-42. U.S. Environmental Protection Agency, Office of Air Quality Planning and Standards. | D | 0 | 2002-11-01 |  | 0
21667 | 30701661 |  | Point | Industrial Processes | Pulp and Paper and Wood Products | Laminated Strand Lumber Manufacture | LSL, Saw | PM10-FIL |  | PM10, filterable | 338 | 127 | 188 | FABRIC FILTER | #N/A | 1 |  | 0.41 | 0.41 | 0 | Lb | 1000 Cubic Feet | Product | Produced | Product1000 Cubic FeetProduced |  | 10.9 | Emission factor represents average of data set. The data spreadsheets, which may be more useful for specific applications, are available on EPA's Technology Transfer Network (TTN) website at: http://www.epa.gov/ttn/chief/. | EPA. September 2002. Section 10.9, Engineered Wood Products Manufacturing. In: Compilation of Air Pollutant Emission Factors, Volume 1: Stationary Point and Area Sources, AP-42. U.S. Environmental Protection Agency, Office of Air Quality Planning and Standards. | D | 0 | 2002-11-01 |  | 0
21668 | 30702021 |  | Point | Industrial Processes | Pulp and Paper and Wood Products | Furniture Manufacture | Veneer Hot Press, Urea Formaldehyde Resin | 75070 | 75-07-0 | Acetaldehyde | 71 | 0 | 129 | UNCONTROLLED | #N/A | 1 |  | 9.9e-05 | 9.9e-05 | 0 | Lb | 1000 Square Feet | Particleboard | Processed | Particleboard1000 Square FeetProcessed |  | 10.6.2 | For mills using urea-formaldehyde resins. | EPA. September, 1998. Section 10.6.2, Particleboard Manufacturing. In: Compilation of Air Pollutant Emission Factors, Volume 1: Stationary Point and Area Sources, Fifth Edition, AP-42, Supplement E. U.S. Environmental Protection Agency, Office of Air Quality Planning and Standards. Research Triangle Park, North Carolina. | E | 0 | 1998-09-01 |  | 0
21669 | 30702021 |  | Point | Industrial Processes | Pulp and Paper and Wood Products | Furniture Manufacture | Veneer Hot Press, Urea Formaldehyde Resin |  | 123-72-8 | Butyraldehyde | 129 | 0 | 129 | UNCONTROLLED | #N/A | 1 |  | 0.00014 | 0.00014 | 0 | Lb | 1000 Square Feet | Particleboard | Processed | Particleboard1000 Square FeetProcessed |  | 10.6.2 | For mills using urea-formaldehyde resins. | EPA. September, 1998. Section 10.6.2, Particleboard Manufacturing. In: Compilation of Air Pollutant Emission Factors, Volume 1: Stationary Point and Area Sources, Fifth Edition, AP-42, Supplement E. U.S. Environmental Protection Agency, Office of Air Quality Planning and Standards. Research Triangle Park, North Carolina. | E | 0 | 1998-09-01 |  | 0
21670 | 30702021 |  | Point | Industrial Processes | Pulp and Paper and Wood Products | Furniture Manufacture | Veneer Hot Press, Urea Formaldehyde Resin | 50000 | 50-00-0 | Formaldehyde | 210 | 0 | 129 | UNCONTROLLED | #N/A | 1 |  | 0.0062 | 0.0062 | 0 | Lb | 1000 Square Feet | Particleboard | Processed | Particleboard1000 Square FeetProcessed |  | 10.6.2 | For mills using urea-formaldehyde resins. | EPA. September, 1998. Section 10.6.2, Particleboard Manufacturing. In: Compilation of Air Pollutant Emission Factors, Volume 1: Stationary Point and Area Sources, Fifth Edition, AP-42, Supplement E. U.S. Environmental Protection Agency, Office of Air Quality Planning and Standards. Research Triangle Park, North Carolina. | E | 0 | 1998-09-01 |  | 0
21671 | 30702021 |  | Point | Industrial Processes | Pulp and Paper and Wood Products | Furniture Manufacture | Veneer Hot Press, Urea Formaldehyde Resin |  | 66-25-1 | Hexanal | 227 | 0 | 129 | UNCONTROLLED | #N/A | 1 |  | 0.11 | 0.11 | 0 | Lb | 1000 Square Feet | Particleboard | Processed | Particleboard1000 Square FeetProcessed |  | 10.6.2 | For mills using urea-formaldehyde resins. | EPA. September, 1998. Section 10.6.2, Particleboard Manufacturing. In: Compilation of Air Pollutant Emission Factors, Volume 1: Stationary Point and Area Sources, Fifth Edition, AP-42, Supplement E. U.S. Environmental Protection Agency, Office of Air Quality Planning and Standards. Research Triangle Park, North Carolina. | E | 0 | 1998-09-01 |  | 0
21672 | 30702021 |  | Point | Industrial Processes | Pulp and Paper and Wood Products | Furniture Manufacture | Veneer Hot Press, Urea Formaldehyde Resin | 78933 | 78-93-3 | Methyl ethyl ketone | 268 | 0 | 129 | UNCONTROLLED | #N/A | 1 |  | 0.00028 | 0.00028 | 0 | Lb | 1000 Square Feet | Particleboard | Processed | Particleboard1000 Square FeetProcessed |  | 10.6.2 | For mills using urea-formaldehyde resins. | EPA. September, 1998. Section 10.6.2, Particleboard Manufacturing. In: Compilation of Air Pollutant Emission Factors, Volume 1: Stationary Point and Area Sources, Fifth Edition, AP-42, Supplement E. U.S. Environmental Protection Agency, Office of Air Quality Planning and Standards. Research Triangle Park, North Carolina. | E | 0 | 1998-09-01 |  | 0
21673 | 30702021 |  | Point | Industrial Processes | Pulp and Paper and Wood Products | Furniture Manufacture | Veneer Hot Press, Urea Formaldehyde Resin | 71556 | 71-55-6 | 1,1,1-Trichloroethane | 1 | 0 | 129 | UNCONTROLLED | #N/A | 1 |  | 0.00022 | 0.00022 | 0 | Lb | 1000 Square Feet | Particleboard | Processed | Particleboard1000 Square FeetProcessed |  | 10.6.2 | For mills using urea-formaldehyde resins. | EPA. September, 1998. Section 10.6.2, Particleboard Manufacturing. In: Compilation of Air Pollutant Emission Factors, Volume 1: Stationary Point and Area Sources, Fifth Edition, AP-42, Supplement E. U.S. Environmental Protection Agency, Office of Air Quality Planning and Standards. Research Triangle Park, North Carolina. | E | 0 | 1998-09-01 |  | 0
21674 | 30703001 |  | Point | Industrial Processes | Pulp and Paper and Wood Products | Miscellaneous Wood Working Operations | Wood Waste Storage Bin Vent | PM-FIL |  | PM, filterable | 334 | 0 | 129 | UNCONTROLLED | #N/A | 1 |  | 1 | 1 | 0 | Lb | Tons | Wood Waste | Processed | Wood WasteTonsProcessed |  |  |  | This factor was present in AIRS Facility Subsystem Source Classification Codes and Emission Factor Listing for Criteria Air Pollutants, March 1990, EPA 450/4-90-003. These factors may have been (and may still be) in an AP-42 section, or they may have been added to that March 1990 document from other sources. Please check the latest AP42 to verify. | C | 0 |  |  | 0
21675 | 30703001 |  | Point | Industrial Processes | Pulp and Paper and Wood Products | Miscellaneous Wood Working Operations | Wood Waste Storage Bin Vent | PM10-FIL |  | PM10, filterable | 338 | 0 | 129 | UNCONTROLLED | #N/A | 1 |  | 0.58 | 0.58 | 0 | Lb | Tons | Wood Waste | Processed | Wood WasteTonsProcessed |  |  |  | This factor was present in AIRS Facility Subsystem Source Classification Codes and Emission Factor Listing for Criteria Air Pollutants, March 1990, EPA 450/4-90-003. These factors may have been (and may still be) in an AP-42 section, or they may have been added to that March 1990 document from other sources. Please check the latest AP42 to verify. | C | 0 |  |  | 0
21676 | 30703002 |  | Point | Industrial Processes | Pulp and Paper and Wood Products | Miscellaneous Wood Working Operations | Wood Waste Storage Bin Loadout | PM-FIL |  | PM, filterable | 334 | 0 | 129 | UNCONTROLLED | #N/A | 1 |  | 2 | 2 | 0 | Lb | Tons | Wood Waste | Processed | Wood WasteTonsProcessed |  |  |  | This factor was present in AIRS Facility Subsystem Source Classification Codes and Emission Factor Listing for Criteria Air Pollutants, March 1990, EPA 450/4-90-003. These factors may have been (and may still be) in an AP-42 section, or they may have been added to that March 1990 document from other sources. Please check the latest AP42 to verify. | C | 0 |  |  | 0
21677 | 30703002 |  | Point | Industrial Processes | Pulp and Paper and Wood Products | Miscellaneous Wood Working Operations | Wood Waste Storage Bin Loadout | PM10-FIL |  | PM10, filterable | 338 | 0 | 129 | UNCONTROLLED | #N/A | 1 |  | 1.2 | 1.2 | 0 | Lb | Tons | Wood Waste | Processed | Wood WasteTonsProcessed |  |  |  | This factor was present in AIRS Facility Subsystem Source Classification Codes and Emission Factor Listing for Criteria Air Pollutants, March 1990, EPA 450/4-90-003. These factors may have been (and may still be) in an AP-42 section, or they may have been added to that March 1990 document from other sources. Please check the latest AP42 to verify. | C | 0 |  |  | 0
21678 | 30790001 |  | Point | Industrial Processes | Pulp and Paper and Wood Products | Fuel Fired Equipment | Distillate Oil (No. 2): Process Heaters | NOX |  | Nitrogen oxides (NOx) | 303 | 0 | 129 | UNCONTROLLED | #N/A | 1 |  | 20 | 20 | 0 | Lb | 1000 Gallons | Distillate Oil (No. 2) | Burned | Distillate Oil (No. 2)1000 GallonsBurned |  |  |  | This factor was present in AIRS Facility Subsystem Source Classification Codes and Emission Factor Listing for Criteria Air Pollutants, March 1990, EPA 450/4-90-003. These factors may have been (and may still be) in an AP-42 section, or they may have been added to that March 1990 document from other sources. Please check the latest AP42 to verify. | A | 0 |  |  | 0
21679 | 30790001 | 3 | Point | Industrial Processes | Pulp and Paper and Wood Products | Fuel Fired Equipment | Distillate Oil (No. 2): Process Heaters |  |  | Sulfur oxides (SOx) | 381 | 0 | 129 | UNCONTROLLED | #N/A | 1 |  | Formula |  | 0 | Lb | 1000 Gallons | Distillate Oil (No. 2) | Burned | Distillate Oil (No. 2)1000 GallonsBurned | 1.436E2*S |  | Multiply the emission factor provided by the weight percent sulfur content of the fuel to obtain emission factor in lb/activity units. S=% Sulfur content. | This factor was present in AIRS Facility Subsystem Source Classification Codes and Emission Factor Listing for Criteria Air Pollutants, March 1990, EPA 450/4-90-003. These factors may have been (and may still be) in an AP-42 section, or they may have been added to that March 1990 document from other sources. Please check the latest AP42 to verify. | A | 0 |  |  | 0
21680 | 30790001 |  | Point | Industrial Processes | Pulp and Paper and Wood Products | Fuel Fired Equipment | Distillate Oil (No. 2): Process Heaters | VOC |  | Volatile organic compounds (VOC) | 417 | 0 | 129 | UNCONTROLLED | #N/A | 1 |  | 0.2 | 0.2 | 0 | Lb | 1000 Gallons | Distillate Oil (No. 2) | Burned | Distillate Oil (No. 2)1000 GallonsBurned |  |  |  | This factor was present in AIRS Facility Subsystem Source Classification Codes and Emission Factor Listing for Criteria Air Pollutants, March 1990, EPA 450/4-90-003. These factors may have been (and may still be) in an AP-42 section, or they may have been added to that March 1990 document from other sources. Please check the latest AP42 to verify. | A | 0 |  |  | 0
21681 | 30790002 |  | Point | Industrial Processes | Pulp and Paper and Wood Products | Fuel Fired Equipment | Residual Oil: Process Heaters | NOX |  | Nitrogen oxides (NOx) | 303 | 0 | 129 | UNCONTROLLED | #N/A | 1 |  | 55 | 55 | 0 | Lb | 1000 Gallons | Residual Oil | Burned | Residual Oil1000 GallonsBurned |  |  |  | This factor was present in AIRS Facility Subsystem Source Classification Codes and Emission Factor Listing for Criteria Air Pollutants, March 1990, EPA 450/4-90-003. These factors may have been (and may still be) in an AP-42 section, or they may have been added to that March 1990 document from other sources. Please check the latest AP42 to verify. | A | 0 |  |  | 0
21682 | 30790002 | 3 | Point | Industrial Processes | Pulp and Paper and Wood Products | Fuel Fired Equipment | Residual Oil: Process Heaters |  |  | Sulfur oxides (SOx) | 381 | 0 | 129 | UNCONTROLLED | #N/A | 1 |  | Formula |  | 0 | Lb | 1000 Gallons | Residual Oil | Burned | Residual Oil1000 GallonsBurned | 1.586E2*S |  | Multiply the emission factor provided by the weight percent sulfur content of the fuel to obtain emission factor in lb/activity units. S=% Sulfur content. | This factor was present in AIRS Facility Subsystem Source Classification Codes and Emission Factor Listing for Criteria Air Pollutants, March 1990, EPA 450/4-90-003. These factors may have been (and may still be) in an AP-42 section, or they may have been added to that March 1990 document from other sources. Please check the latest AP42 to verify. | A | 0 |  |  | 0
21683 | 30790002 |  | Point | Industrial Processes | Pulp and Paper and Wood Products | Fuel Fired Equipment | Residual Oil: Process Heaters | VOC |  | Volatile organic compounds (VOC) | 417 | 0 | 129 | UNCONTROLLED | #N/A | 1 |  | 0.28 | 0.28 | 0 | Lb | 1000 Gallons | Residual Oil | Burned | Residual Oil1000 GallonsBurned |  |  |  | This factor was present in AIRS Facility Subsystem Source Classification Codes and Emission Factor Listing for Criteria Air Pollutants, March 1990, EPA 450/4-90-003. These factors may have been (and may still be) in an AP-42 section, or they may have been added to that March 1990 document from other sources. Please check the latest AP42 to verify. | A | 0 |  |  | 0
21684 | 30790003 |  | Point | Industrial Processes | Pulp and Paper and Wood Products | Fuel Fired Equipment | Natural Gas: Process Heaters | NOX |  | Nitrogen oxides (NOx) | 303 | 0 | 129 | UNCONTROLLED | #N/A | 1 |  | 140 | 140 | 0 | Lb | Million Cubic Feet | Natural Gas | Burned | Natural GasMillion Cubic FeetBurned |  |  |  | This factor was present in AIRS Facility Subsystem Source Classification Codes and Emission Factor Listing for Criteria Air Pollutants, March 1990, EPA 450/4-90-003. These factors may have been (and may still be) in an AP-42 section, or they may have been added to that March 1990 document from other sources. Please check the latest AP42 to verify. | A | 0 |  |  | 0
21685 | 30790003 |  | Point | Industrial Processes | Pulp and Paper and Wood Products | Fuel Fired Equipment | Natural Gas: Process Heaters |  |  | Sulfur oxides (SOx) | 381 | 0 | 129 | UNCONTROLLED | #N/A | 1 |  | 0.6 | 0.6 | 0 | Lb | Million Cubic Feet | Natural Gas | Burned | Natural GasMillion Cubic FeetBurned |  |  |  | This factor was present in AIRS Facility Subsystem Source Classification Codes and Emission Factor Listing for Criteria Air Pollutants, March 1990, EPA 450/4-90-003. These factors may have been (and may still be) in an AP-42 section, or they may have been added to that March 1990 document from other sources. Please check the latest AP42 to verify. | A | 0 |  |  | 0
21686 | 30790003 |  | Point | Industrial Processes | Pulp and Paper and Wood Products | Fuel Fired Equipment | Natural Gas: Process Heaters | VOC |  | Volatile organic compounds (VOC) | 417 | 0 | 129 | UNCONTROLLED | #N/A | 1 |  | 2.8 | 2.8 | 0 | Lb | Million Cubic Feet | Natural Gas | Burned | Natural GasMillion Cubic FeetBurned |  |  |  | This factor was present in AIRS Facility Subsystem Source Classification Codes and Emission Factor Listing for Criteria Air Pollutants, March 1990, EPA 450/4-90-003. These factors may have been (and may still be) in an AP-42 section, or they may have been added to that March 1990 document from other sources. Please check the latest AP42 to verify. | C | 0 |  |  | 0
21687 | 30790011 |  | Point | Industrial Processes | Pulp and Paper and Wood Products | Fuel Fired Equipment | Distillate Oil (No. 2): Incinerators | VOC |  | Volatile organic compounds (VOC) | 417 | 0 | 129 | UNCONTROLLED | #N/A | 1 |  | 0.4 | 0.4 | 0 | Lb | 1000 Gallons | Distillate Oil (No. 2) | Burned | Distillate Oil (No. 2)1000 GallonsBurned |  |  |  | This factor was present in AIRS Facility Subsystem Source Classification Codes and Emission Factor Listing for Criteria Air Pollutants, March 1990, EPA 450/4-90-003. These factors may have been (and may still be) in an AP-42 section, or they may have been added to that March 1990 document from other sources. Please check the latest AP42 to verify. | U | 0 |  |  | 0
21688 | 30790012 |  | Point | Industrial Processes | Pulp and Paper and Wood Products | Fuel Fired Equipment | Residual Oil: Incinerators | VOC |  | Volatile organic compounds (VOC) | 417 | 0 | 129 | UNCONTROLLED | #N/A | 1 |  | 0.56 | 0.56 | 0 | Lb | 1000 Gallons | Residual Oil | Burned | Residual Oil1000 GallonsBurned |  |  |  | This factor was present in AIRS Facility Subsystem Source Classification Codes and Emission Factor Listing for Criteria Air Pollutants, March 1990, EPA 450/4-90-003. These factors may have been (and may still be) in an AP-42 section, or they may have been added to that March 1990 document from other sources. Please check the latest AP42 to verify. | U | 0 |  |  | 0
21689 | 30790013 |  | Point | Industrial Processes | Pulp and Paper and Wood Products | Fuel Fired Equipment | Natural Gas: Incinerators | VOC |  | Volatile organic compounds (VOC) | 417 | 0 | 129 | UNCONTROLLED | #N/A | 1 |  | 5.6 | 5.6 | 0 | Lb | Million Cubic Feet | Natural Gas | Burned | Natural GasMillion Cubic FeetBurned |  |  |  | This factor was present in AIRS Facility Subsystem Source Classification Codes and Emission Factor Listing for Criteria Air Pollutants, March 1990, EPA 450/4-90-003. These factors may have been (and may still be) in an AP-42 section, or they may have been added to that March 1990 document from other sources. Please check the latest AP42 to verify. | U | 0 |  |  | 0
21690 | 30790023 |  | Point | Industrial Processes | Pulp and Paper and Wood Products | Fuel Fired Equipment | Natural Gas: Flares | VOC |  | Volatile organic compounds (VOC) | 417 | 0 | 129 | UNCONTROLLED | #N/A | 1 |  | 5.6 | 5.6 | 0 | Lb | Million Cubic Feet | Natural Gas | Burned | Natural GasMillion Cubic FeetBurned |  |  |  | This factor was present in AIRS Facility Subsystem Source Classification Codes and Emission Factor Listing for Criteria Air Pollutants, March 1990, EPA 450/4-90-003. These factors may have been (and may still be) in an AP-42 section, or they may have been added to that March 1990 document from other sources. Please check the latest AP42 to verify. | U | 0 |  |  | 0
21691 | 30800101 |  | Point | Industrial Processes | Rubber and Miscellaneous Plastics Products | Tire Manufacture | Undertread and Sidewall Cementing | VOC |  | Volatile organic compounds (VOC) | 417 | 0 | 129 | UNCONTROLLED | #N/A | 1 |  | 229.5 | 229.5 | 0 | Lb | 1000 Each | Tires | Produced | Tires1000 EachProduced |  |  |  | December 1977. In: National Council on Air and Stream Improvement for the Pulp and Paper Industry (NCASI) Technical Bulletin 105. Table 4. Emission factor is average of three results. | U | 0 |  |  | 0
21692 | 30800102 |  | Point | Industrial Processes | Rubber and Miscellaneous Plastics Products | Tire Manufacture | Bead Dipping | VOC |  | Volatile organic compounds (VOC) | 417 | 0 | 129 | UNCONTROLLED | #N/A | 1 |  | 13.3 | 13.3 | 0 | Lb | 1000 Each | Tires | Produced | Tires1000 EachProduced |  |  |  | December 1977. In: National Council on Air and Stream Improvement for the Pulp and Paper Industry (NCASI) Technical Bulletin 105. Table 4. Emission factor is average of three results. | U | 0 |  |  | 0
21693 | 30800103 |  | Point | Industrial Processes | Rubber and Miscellaneous Plastics Products | Tire Manufacture | Bead Swabbing | VOC |  | Volatile organic compounds (VOC) | 417 | 0 | 129 | UNCONTROLLED | #N/A | 1 |  | 18.3 | 18.3 | 0 | Lb | 1000 Each | Tires | Produced | Tires1000 EachProduced |  |  |  | December 1977. In: National Council on Air and Stream Improvement for the Pulp and Paper Industry (NCASI) Technical Bulletin 105. Table 4. Emission factor is average of three results. | U | 0 |  |  | 0
21694 | 30800104 |  | Point | Industrial Processes | Rubber and Miscellaneous Plastics Products | Tire Manufacture | Tire Building | VOC |  | Volatile organic compounds (VOC) | 417 | 0 | 129 | UNCONTROLLED | #N/A | 1 |  | 72.6 | 72.6 | 0 | Lb | 1000 Each | Tires | Produced | Tires1000 EachProduced |  |  |  | December 1977. In: National Council on Air and Stream Improvement for the Pulp and Paper Industry (NCASI) Technical Bulletin 105. Table 4. Emission factor is average of three results. | U | 0 |  |  | 0
21695 | 30800105 |  | Point | Industrial Processes | Rubber and Miscellaneous Plastics Products | Tire Manufacture | Tread End Cementing | VOC |  | Volatile organic compounds (VOC) | 417 | 0 | 129 | UNCONTROLLED | #N/A | 1 |  | 33.2 | 33.2 | 0 | Lb | 1000 Each | Tires | Produced | Tires1000 EachProduced |  |  |  | December 1977. In: National Council on Air and Stream Improvement for the Pulp and Paper Industry (NCASI) Technical Bulletin 105. Table 4. Emission factor is average of three results. | U | 0 |  |  | 0
21696 | 30800106 |  | Point | Industrial Processes | Rubber and Miscellaneous Plastics Products | Tire Manufacture | Green Tire Spraying | VOC |  | Volatile organic compounds (VOC) | 417 | 0 | 129 | UNCONTROLLED | #N/A | 1 |  | 301.8 | 301.8 | 0 | Lb | 1000 Each | Tires | Produced | Tires1000 EachProduced |  |  |  | December 1977. In: National Council on Air and Stream Improvement for the Pulp and Paper Industry (NCASI) Technical Bulletin 105. Table 4. Emission factor is average of three results. | U | 0 |  |  | 0
21697 | 30800107 |  | Point | Industrial Processes | Rubber and Miscellaneous Plastics Products | Tire Manufacture | Tire Curing | VOC |  | Volatile organic compounds (VOC) | 417 | 0 | 129 | UNCONTROLLED | #N/A | 1 |  | 4.4 | 4.4 | 0 | Lb | 1000 Each | Tires | Produced | Tires1000 EachProduced |  |  |  | December 1977. In: National Council on Air and Stream Improvement for the Pulp and Paper Industry (NCASI) Technical Bulletin 105. Table 4. Emission factor is average of three results. | U | 0 |  |  | 0
21698 | 30800108 |  | Point | Industrial Processes | Rubber and Miscellaneous Plastics Products | Tire Manufacture | Solvent Mixing | VOC |  | Volatile organic compounds (VOC) | 417 | 0 | 129 | UNCONTROLLED | #N/A | 1 |  | 10.8 | 10.8 | 0 | Lb | Tons | Solvent | Used | SolventTonsUsed |  |  |  | This factor was present in AIRS Facility Subsystem Source Classification Codes and Emission Factor Listing for Criteria Air Pollutants, March 1990, EPA 450/4-90-003. These factors may have been (and may still be) in an AP-42 section, or they may have been added to that March 1990 document from other sources. Please check the latest AP42 to verify. | U | 0 |  |  | 0
21699 | 30800120 |  | Point | Industrial Processes | Rubber and Miscellaneous Plastics Products | Tire Manufacture | Undertread and Sidewall Cementing | VOC |  | Volatile organic compounds (VOC) | 417 | 0 | 129 | UNCONTROLLED | #N/A | 1 |  | 1800 | 1800 | 0 | Lb | Tons | Solvent | Used | SolventTonsUsed |  |  |  | This factor was present in AIRS Facility Subsystem Source Classification Codes and Emission Factor Listing for Criteria Air Pollutants, March 1990, EPA 450/4-90-003. These factors may have been (and may still be) in an AP-42 section, or they may have been added to that March 1990 document from other sources. Please check the latest AP42 to verify. | U | 0 |  |  | 0
21700 | 30800121 |  | Point | Industrial Processes | Rubber and Miscellaneous Plastics Products | Tire Manufacture | Tread End Cementing | VOC |  | Volatile organic compounds (VOC) | 417 | 0 | 129 | UNCONTROLLED | #N/A | 1 |  | 1800 | 1800 | 0 | Lb | Tons | Solvent | Used | SolventTonsUsed |  |  |  | This factor was present in AIRS Facility Subsystem Source Classification Codes and Emission Factor Listing for Criteria Air Pollutants, March 1990, EPA 450/4-90-003. These factors may have been (and may still be) in an AP-42 section, or they may have been added to that March 1990 document from other sources. Please check the latest AP42 to verify. | U | 0 |  |  | 0
21701 | 30800122 |  | Point | Industrial Processes | Rubber and Miscellaneous Plastics Products | Tire Manufacture | Bead Dipping | VOC |  | Volatile organic compounds (VOC) | 417 | 0 | 129 | UNCONTROLLED | #N/A | 1 |  | 1800 | 1800 | 0 | Lb | Tons | Solvent | Used | SolventTonsUsed |  |  |  | This factor was present in AIRS Facility Subsystem Source Classification Codes and Emission Factor Listing for Criteria Air Pollutants, March 1990, EPA 450/4-90-003. These factors may have been (and may still be) in an AP-42 section, or they may have been added to that March 1990 document from other sources. Please check the latest AP42 to verify. | U | 0 |  |  | 0
21702 | 30800123 |  | Point | Industrial Processes | Rubber and Miscellaneous Plastics Products | Tire Manufacture | Green Tire Spraying | VOC |  | Volatile organic compounds (VOC) | 417 | 0 | 129 | UNCONTROLLED | #N/A | 1 |  | 1840 | 1840 | 0 | Lb | Tons | Solvent | Used | SolventTonsUsed |  |  |  | This factor was present in AIRS Facility Subsystem Source Classification Codes and Emission Factor Listing for Criteria Air Pollutants, March 1990, EPA 450/4-90-003. These factors may have been (and may still be) in an AP-42 section, or they may have been added to that March 1990 document from other sources. Please check the latest AP42 to verify. | U | 0 |  |  | 0
21703 | 30800501 |  | Point | Industrial Processes | Rubber and Miscellaneous Plastics Products | Tire Retreading | Tire Buffing Machines | VOC |  | Volatile organic compounds (VOC) | 417 | 0 | 129 | UNCONTROLLED | #N/A | 1 |  | 600 | 600 | 0 | Lb | 1000 Each | Tires | Processed | Tires1000 EachProcessed |  |  |  | This factor was present in AIRS Facility Subsystem Source Classification Codes and Emission Factor Listing for Criteria Air Pollutants, March 1990, EPA 450/4-90-003. These factors may have been (and may still be) in an AP-42 section, or they may have been added to that March 1990 document from other sources. Please check the latest AP42 to verify. | U | 0 |  |  | 0
21704 | 30800701 |  | Point | Industrial Processes | Rubber and Miscellaneous Plastics Products | Fiberglass Resin Products | Plastics Machining: Drilling/Sanding/Sawing/etc. | VOC |  | Volatile organic compounds (VOC) | 417 | 0 | 129 | UNCONTROLLED | #N/A | 1 |  | 13 | 13 | 0 | Lb | Tons | Material | Processed | MaterialTonsProcessed |  |  |  | This factor was present in AIRS Facility Subsystem Source Classification Codes and Emission Factor Listing for Criteria Air Pollutants, March 1990, EPA 450/4-90-003. These factors may have been (and may still be) in an AP-42 section, or they may have been added to that March 1990 document from other sources. Please check the latest AP42 to verify. | U | 0 |  |  | 0
21705 | 30800703 |  | Point | Industrial Processes | Rubber and Miscellaneous Plastics Products | Fiberglass Resin Products | Solvent Consumption | VOC |  | Volatile organic compounds (VOC) | 417 | 0 | 129 | UNCONTROLLED | #N/A | 1 |  | 649 | 649 | 0 | Lb | Tons | Solvent | Used | SolventTonsUsed |  |  |  | VOC emission factor for solvent consumption based on values from States A and D. This emission factor was transferred to adhesive consumption in the absence of better data. Values from State D represent total hydrocarbon emissions and may overestimate VOC emissions. | U | 0 |  |  | 0
21706 | 30800704 |  | Point | Industrial Processes | Rubber and Miscellaneous Plastics Products | Fiberglass Resin Products | Adhesive Consumption | VOC |  | Volatile organic compounds (VOC) | 417 | 0 | 129 | UNCONTROLLED | #N/A | 1 |  | 649 | 649 | 0 | Lb | Tons | Adhesive | Applied | AdhesiveTonsApplied |  |  |  | VOC emission factor for solvent consumption based on values from States A and D. This emission factor was transferred to adhesive consumption in the absence of better data. Values from State D represent total hydrocarbon emissions and may overestimate VOC emissions. | U | 0 |  |  | 0
21707 | 30890001 |  | Point | Industrial Processes | Rubber and Miscellaneous Plastics Products | Fuel Fired Equipment | Distillate Oil (No. 2): Process Heaters | NOX |  | Nitrogen oxides (NOx) | 303 | 0 | 129 | UNCONTROLLED | #N/A | 1 |  | 20 | 20 | 0 | Lb | 1000 Gallons | Distillate Oil (No. 2) | Burned | Distillate Oil (No. 2)1000 GallonsBurned |  |  |  | This factor was present in AIRS Facility Subsystem Source Classification Codes and Emission Factor Listing for Criteria Air Pollutants, March 1990, EPA 450/4-90-003. These factors may have been (and may still be) in an AP-42 section, or they may have been added to that March 1990 document from other sources. Please check the latest AP42 to verify. | A | 0 |  |  | 0
21708 | 30890001 | 3 | Point | Industrial Processes | Rubber and Miscellaneous Plastics Products | Fuel Fired Equipment | Distillate Oil (No. 2): Process Heaters |  |  | Sulfur oxides (SOx) | 381 | 0 | 129 | UNCONTROLLED | #N/A | 1 |  | Formula |  | 0 | Lb | 1000 Gallons | Distillate Oil (No. 2) | Burned | Distillate Oil (No. 2)1000 GallonsBurned | 1.436E2*S |  | Multiply the emission factor provided by the weight percent sulfur content of the fuel to obtain emission factor in lb/activity units. S=% Sulfur content. | This factor was present in AIRS Facility Subsystem Source Classification Codes and Emission Factor Listing for Criteria Air Pollutants, March 1990, EPA 450/4-90-003. These factors may have been (and may still be) in an AP-42 section, or they may have been added to that March 1990 document from other sources. Please check the latest AP42 to verify. | A | 0 |  |  | 0
21709 | 30890001 |  | Point | Industrial Processes | Rubber and Miscellaneous Plastics Products | Fuel Fired Equipment | Distillate Oil (No. 2): Process Heaters | VOC |  | Volatile organic compounds (VOC) | 417 | 0 | 129 | UNCONTROLLED | #N/A | 1 |  | 0.2 | 0.2 | 0 | Lb | 1000 Gallons | Distillate Oil (No. 2) | Burned | Distillate Oil (No. 2)1000 GallonsBurned |  |  |  | This factor was present in AIRS Facility Subsystem Source Classification Codes and Emission Factor Listing for Criteria Air Pollutants, March 1990, EPA 450/4-90-003. These factors may have been (and may still be) in an AP-42 section, or they may have been added to that March 1990 document from other sources. Please check the latest AP42 to verify. | A | 0 |  |  | 0
21710 | 30890002 |  | Point | Industrial Processes | Rubber and Miscellaneous Plastics Products | Fuel Fired Equipment | Residual Oil: Process Heaters | NOX |  | Nitrogen oxides (NOx) | 303 | 0 | 129 | UNCONTROLLED | #N/A | 1 |  | 55 | 55 | 0 | Lb | 1000 Gallons | Residual Oil | Burned | Residual Oil1000 GallonsBurned |  |  |  | This factor was present in AIRS Facility Subsystem Source Classification Codes and Emission Factor Listing for Criteria Air Pollutants, March 1990, EPA 450/4-90-003. These factors may have been (and may still be) in an AP-42 section, or they may have been added to that March 1990 document from other sources. Please check the latest AP42 to verify. | A | 0 |  |  | 0
21711 | 30890002 | 3 | Point | Industrial Processes | Rubber and Miscellaneous Plastics Products | Fuel Fired Equipment | Residual Oil: Process Heaters |  |  | Sulfur oxides (SOx) | 381 | 0 | 129 | UNCONTROLLED | #N/A | 1 |  | Formula |  | 0 | Lb | 1000 Gallons | Residual Oil | Burned | Residual Oil1000 GallonsBurned | 1.586E2*S |  | Multiply the emission factor provided by the weight percent sulfur content of the fuel to obtain emission factor in lb/activity units. S=% Sulfur content. | This factor was present in AIRS Facility Subsystem Source Classification Codes and Emission Factor Listing for Criteria Air Pollutants, March 1990, EPA 450/4-90-003. These factors may have been (and may still be) in an AP-42 section, or they may have been added to that March 1990 document from other sources. Please check the latest AP42 to verify. | A | 0 |  |  | 0
21712 | 30890002 |  | Point | Industrial Processes | Rubber and Miscellaneous Plastics Products | Fuel Fired Equipment | Residual Oil: Process Heaters | VOC |  | Volatile organic compounds (VOC) | 417 | 0 | 129 | UNCONTROLLED | #N/A | 1 |  | 0.28 | 0.28 | 0 | Lb | 1000 Gallons | Residual Oil | Burned | Residual Oil1000 GallonsBurned |  |  |  | This factor was present in AIRS Facility Subsystem Source Classification Codes and Emission Factor Listing for Criteria Air Pollutants, March 1990, EPA 450/4-90-003. These factors may have been (and may still be) in an AP-42 section, or they may have been added to that March 1990 document from other sources. Please check the latest AP42 to verify. | A | 0 |  |  | 0
21713 | 30890003 |  | Point | Industrial Processes | Rubber and Miscellaneous Plastics Products | Fuel Fired Equipment | Natural Gas: Process Heaters | NOX |  | Nitrogen oxides (NOx) | 303 | 0 | 129 | UNCONTROLLED | #N/A | 1 |  | 140 | 140 | 0 | Lb | Million Cubic Feet | Natural Gas | Burned | Natural GasMillion Cubic FeetBurned |  |  |  | This factor was present in AIRS Facility Subsystem Source Classification Codes and Emission Factor Listing for Criteria Air Pollutants, March 1990, EPA 450/4-90-003. These factors may have been (and may still be) in an AP-42 section, or they may have been added to that March 1990 document from other sources. Please check the latest AP42 to verify. | A | 0 |  |  | 0
21714 | 30890003 |  | Point | Industrial Processes | Rubber and Miscellaneous Plastics Products | Fuel Fired Equipment | Natural Gas: Process Heaters |  |  | Sulfur oxides (SOx) | 381 | 0 | 129 | UNCONTROLLED | #N/A | 1 |  | 0.6 | 0.6 | 0 | Lb | Million Cubic Feet | Natural Gas | Burned | Natural GasMillion Cubic FeetBurned |  |  |  | This factor was present in AIRS Facility Subsystem Source Classification Codes and Emission Factor Listing for Criteria Air Pollutants, March 1990, EPA 450/4-90-003. These factors may have been (and may still be) in an AP-42 section, or they may have been added to that March 1990 document from other sources. Please check the latest AP42 to verify. | A | 0 |  |  | 0
21715 | 30890003 |  | Point | Industrial Processes | Rubber and Miscellaneous Plastics Products | Fuel Fired Equipment | Natural Gas: Process Heaters | VOC |  | Volatile organic compounds (VOC) | 417 | 0 | 129 | UNCONTROLLED | #N/A | 1 |  | 2.8 | 2.8 | 0 | Lb | Million Cubic Feet | Natural Gas | Burned | Natural GasMillion Cubic FeetBurned |  |  |  | This factor was present in AIRS Facility Subsystem Source Classification Codes and Emission Factor Listing for Criteria Air Pollutants, March 1990, EPA 450/4-90-003. These factors may have been (and may still be) in an AP-42 section, or they may have been added to that March 1990 document from other sources. Please check the latest AP42 to verify. | C | 0 |  |  | 0
21716 | 30890011 |  | Point | Industrial Processes | Rubber and Miscellaneous Plastics Products | Fuel Fired Equipment | Distillate Oil (No. 2): Incinerators | VOC |  | Volatile organic compounds (VOC) | 417 | 0 | 129 | UNCONTROLLED | #N/A | 1 |  | 0.4 | 0.4 | 0 | Lb | 1000 Gallons | Distillate Oil (No. 2) | Burned | Distillate Oil (No. 2)1000 GallonsBurned |  |  |  | This factor was present in AIRS Facility Subsystem Source Classification Codes and Emission Factor Listing for Criteria Air Pollutants, March 1990, EPA 450/4-90-003. These factors may have been (and may still be) in an AP-42 section, or they may have been added to that March 1990 document from other sources. Please check the latest AP42 to verify. | U | 0 |  |  | 0
21717 | 30890012 |  | Point | Industrial Processes | Rubber and Miscellaneous Plastics Products | Fuel Fired Equipment | Residual Oil: Incinerators | VOC |  | Volatile organic compounds (VOC) | 417 | 0 | 129 | UNCONTROLLED | #N/A | 1 |  | 0.56 | 0.56 | 0 | Lb | 1000 Gallons | Residual Oil | Burned | Residual Oil1000 GallonsBurned |  |  |  | This factor was present in AIRS Facility Subsystem Source Classification Codes and Emission Factor Listing for Criteria Air Pollutants, March 1990, EPA 450/4-90-003. These factors may have been (and may still be) in an AP-42 section, or they may have been added to that March 1990 document from other sources. Please check the latest AP42 to verify. | U | 0 |  |  | 0
21718 | 30890013 |  | Point | Industrial Processes | Rubber and Miscellaneous Plastics Products | Fuel Fired Equipment | Natural Gas: Incinerators | VOC |  | Volatile organic compounds (VOC) | 417 | 0 | 129 | UNCONTROLLED | #N/A | 1 |  | 5.6 | 5.6 | 0 | Lb | Million Cubic Feet | Natural Gas | Burned | Natural GasMillion Cubic FeetBurned |  |  |  | This factor was present in AIRS Facility Subsystem Source Classification Codes and Emission Factor Listing for Criteria Air Pollutants, March 1990, EPA 450/4-90-003. These factors may have been (and may still be) in an AP-42 section, or they may have been added to that March 1990 document from other sources. Please check the latest AP42 to verify. | U | 0 |  |  | 0
21719 | 30890023 |  | Point | Industrial Processes | Rubber and Miscellaneous Plastics Products | Fuel Fired Equipment | Natural Gas: Flares | VOC |  | Volatile organic compounds (VOC) | 417 | 0 | 129 | UNCONTROLLED | #N/A | 1 |  | 5.6 | 5.6 | 0 | Lb | Million Cubic Feet | Natural Gas | Burned | Natural GasMillion Cubic FeetBurned |  |  |  | This factor was present in AIRS Facility Subsystem Source Classification Codes and Emission Factor Listing for Criteria Air Pollutants, March 1990, EPA 450/4-90-003. These factors may have been (and may still be) in an AP-42 section, or they may have been added to that March 1990 document from other sources. Please check the latest AP42 to verify. | U | 0 |  |  | 0
21720 | 30900198 |  | Point | Industrial Processes | Fabricated Metal Products | General Processes | Other Not Classified | 7440382 | 7440-38-2 | Arsenic | 93 | 100 | 170 | BAGHOUSE | #N/A | 1 |  | 5.62e-06 | 5.62e-06 | 0 | Lb | Tons | Steel | Produced | SteelTonsProduced |  |  | Emission factors are based on the sum of the results of the front and back half sample analysis. | Determination of EPA Combined Metals and Cadmium Emissions from an ARC Furnace Baghouse. June 25, 1990. Test dates: May 30 - June 1, 1990. (Confidential Report No. ERC-60) | U | 0 |  |  | 0
21721 | 30900198 |  | Point | Industrial Processes | Fabricated Metal Products | General Processes | Other Not Classified | 7440439 | 7440-43-9 | Cadmium | 130 | 100 | 170 | BAGHOUSE | #N/A | 1 |  | 5.72e-05 | 5.72e-05 | 0 | Lb | Tons | Steel | Produced | SteelTonsProduced |  |  | Emission factors are based on the sum of the results of the front and back half sample analysis. | Determination of EPA Combined Metals and Cadmium Emissions from an ARC Furnace Baghouse. June 25, 1990. Test dates: May 30 - June 1, 1990. (Confidential Report No. ERC-60) | U | 0 |  |  | 0
21722 | 30900198 |  | Point | Industrial Processes | Fabricated Metal Products | General Processes | Other Not Classified | 7440473 | 7440-47-3 | Chromium | 149 | 100 | 170 | BAGHOUSE | #N/A | 1 |  | 5.5e-05 | 5.5e-05 | 0 | Lb | Tons | Steel | Produced | SteelTonsProduced |  |  | Emission factors are based on the sum of the results of the front and back half sample analysis. | Determination of EPA Combined Metals and Cadmium Emissions from an ARC Furnace Baghouse. June 25, 1990. Test dates: May 30 - June 1, 1990. (Confidential Report No. ERC-60) | U | 0 |  |  | 0
21723 | 30900198 |  | Point | Industrial Processes | Fabricated Metal Products | General Processes | Other Not Classified |  | 7440-50-8 | Copper | 156 | 100 | 170 | BAGHOUSE | #N/A | 1 |  | 0.000214 | 0.000214 | 0 | Lb | Tons | Steel | Produced | SteelTonsProduced |  |  | Emission factors are based on the sum of the results of the front and back half sample analysis. | Determination of EPA Combined Metals and Cadmium Emissions from an ARC Furnace Baghouse. June 25, 1990. Test dates: May 30 - June 1, 1990. (Confidential Report No. ERC-60) | U | 0 |  |  | 0
21724 | 30900198 |  | Point | Industrial Processes | Fabricated Metal Products | General Processes | Other Not Classified | 7439921 | 7439-92-1 | Lead | 250 | 100 | 170 | BAGHOUSE | #N/A | 1 |  | 0.00294 | 0.00294 | 0 | Lb | Tons | Steel | Produced | SteelTonsProduced |  |  | Emission factors are based on the sum of the results of the front and back half sample analysis. | Determination of EPA Combined Metals and Cadmium Emissions from an ARC Furnace Baghouse. June 25, 1990. Test dates: May 30 - June 1, 1990. (Confidential Report No. ERC-60) | U | 0 |  |  | 0
21725 | 30900198 |  | Point | Industrial Processes | Fabricated Metal Products | General Processes | Other Not Classified | 7439965 | 7439-96-5 | Manganese | 257 | 100 | 170 | BAGHOUSE | #N/A | 1 |  | 0.000664 | 0.000664 | 0 | Lb | Tons | Steel | Produced | SteelTonsProduced |  |  | Emission factors are based on the sum of the results of the front and back half sample analysis. | Determination of EPA Combined Metals and Cadmium Emissions from an ARC Furnace Baghouse. June 25, 1990. Test dates: May 30 - June 1, 1990. (Confidential Report No. ERC-60) | U | 0 |  |  | 0
21726 | 30900198 |  | Point | Industrial Processes | Fabricated Metal Products | General Processes | Other Not Classified | 7439976 | 7439-97-6 | Mercury | 260 | 100 | 170 | BAGHOUSE | #N/A | 1 |  | 4.53e-06 | 4.53e-06 | 0 | Lb | Tons | Steel | Produced | SteelTonsProduced |  |  | Emission factors are based on the sum of the results of the front and back half sample analysis. Source Test Deficiencies (QA/QC, Source test methods, One source test). | Determination of EPA Combined Metals and Cadmium Emissions from an ARC Furnace Baghouse. June 25, 1990. Test dates: May 30 - June 1, 1990. (Confidential Report No. ERC-60) | U | 0 |  |  | 0
21727 | 30900198 |  | Point | Industrial Processes | Fabricated Metal Products | General Processes | Other Not Classified | 7440020 | 7440-02-0 | Nickel | 296 | 100 | 170 | BAGHOUSE | #N/A | 1 |  | 3.08e-05 | 3.08e-05 | 0 | Lb | Tons | Steel | Produced | SteelTonsProduced |  |  | Emission factors are based on the sum of the results of the front and back half sample analysis. | Determination of EPA Combined Metals and Cadmium Emissions from an ARC Furnace Baghouse. June 25, 1990. Test dates: May 30 - June 1, 1990. (Confidential Report No. ERC-60) | U | 0 |  |  | 0
21728 | 30900198 |  | Point | Industrial Processes | Fabricated Metal Products | General Processes | Other Not Classified | 7782492 | 7782-49-2 | Selenium | 370 | 100 | 170 | BAGHOUSE | #N/A | 1 |  | 0.000237 | 0.000237 | 0 | Lb | Tons | Steel | Produced | SteelTonsProduced |  |  | Emission factors are based on the sum of the results of the front and back half sample analysis. | Determination of EPA Combined Metals and Cadmium Emissions from an ARC Furnace Baghouse. June 25, 1990. Test dates: May 30 - June 1, 1990. (Confidential Report No. ERC-60) | U | 0 |  |  | 0
21729 | 30900202 |  | Point | Industrial Processes | Fabricated Metal Products | Abrasive Blasting of Metal Parts | Sand Abrasive | PM-PRI |  | PM, primary | 336 | 0 | 129 | UNCONTROLLED | #N/A | 1 |  | 27 | 27 | 0 | Lb | 1000 Pounds | Abrasive | Used | Abrasive1000 PoundsUsed |  | 13.2.6 |  | EPA. September, 1997. Section 13.2.6, Abrasive Blasting. In: Compilation of Air Pollutant Emission Factors, Volume 1: Stationary Point and Area Sources, Fifth Edition, AP-42, Supplement D. U.S. Environmental Protection Agency, Office of Air Quality Planning and Standards. Research Triangle Park, North Carolina. | E | 0 | 1997-09-01 |  | 3 | 5 mph wind speed.
21730 | 30900202 |  | Point | Industrial Processes | Fabricated Metal Products | Abrasive Blasting of Metal Parts | Sand Abrasive | PM-PRI |  | PM, primary | 336 | 0 | 129 | UNCONTROLLED | #N/A | 1 |  | 55 | 55 | 0 | Lb | 1000 Pounds | Abrasive | Used | Abrasive1000 PoundsUsed |  | 13.2.6 |  | EPA. September, 1997. Section 13.2.6, Abrasive Blasting. In: Compilation of Air Pollutant Emission Factors, Volume 1: Stationary Point and Area Sources, Fifth Edition, AP-42, Supplement D. U.S. Environmental Protection Agency, Office of Air Quality Planning and Standards. Research Triangle Park, North Carolina. | E | 0 | 1997-09-01 |  | 3 | 10 mph wind speed.
21731 | 30900202 |  | Point | Industrial Processes | Fabricated Metal Products | Abrasive Blasting of Metal Parts | Sand Abrasive | PM-PRI |  | PM, primary | 336 | 0 | 129 | UNCONTROLLED | #N/A | 1 |  | 91 | 91 | 0 | Lb | 1000 Pounds | Abrasive | Used | Abrasive1000 PoundsUsed |  | 13.2.6 |  | EPA. September, 1997. Section 13.2.6, Abrasive Blasting. In: Compilation of Air Pollutant Emission Factors, Volume 1: Stationary Point and Area Sources, Fifth Edition, AP-42, Supplement D. U.S. Environmental Protection Agency, Office of Air Quality Planning and Standards. Research Triangle Park, North Carolina. | E | 0 | 1997-09-01 |  | 3 | 15 mph wind speed.
21732 | 30900202 |  | Point | Industrial Processes | Fabricated Metal Products | Abrasive Blasting of Metal Parts | Sand Abrasive | PM10-PRI |  | PM10, primary | 339 | 0 | 129 | UNCONTROLLED | #N/A | 1 |  | 13 | 13 | 0 | Lb | 1000 Pounds | Abrasive | Used | Abrasive1000 PoundsUsed |  | 13.2.6 | Emissions of PM-10 and PM-2.5 are not significantly wind-speed dependent. | EPA. September, 1997. Section 13.2.6, Abrasive Blasting. In: Compilation of Air Pollutant Emission Factors, Volume 1: Stationary Point and Area Sources, Fifth Edition, AP-42, Supplement D. U.S. Environmental Protection Agency, Office of Air Quality Planning and Standards. Research Triangle Park, North Carolina. | E | 0 | 1997-09-01 |  | 0
21733 | 30900202 |  | Point | Industrial Processes | Fabricated Metal Products | Abrasive Blasting of Metal Parts | Sand Abrasive | PM25-PRI |  | PM2.5, primary | 341 | 0 | 129 | UNCONTROLLED | #N/A | 1 |  | 1.3 | 1.3 | 0 | Lb | 1000 Pounds | Abrasive | Used | Abrasive1000 PoundsUsed |  | 13.2.6 | Emissions of PM-10 and PM-2.5 are not significantly wind-speed dependent. | EPA. September, 1997. Section 13.2.6, Abrasive Blasting. In: Compilation of Air Pollutant Emission Factors, Volume 1: Stationary Point and Area Sources, Fifth Edition, AP-42, Supplement D. U.S. Environmental Protection Agency, Office of Air Quality Planning and Standards. Research Triangle Park, North Carolina. | E | 0 | 1997-09-01 |  | 0
21734 | 30900204 |  | Point | Industrial Processes | Fabricated Metal Products | Abrasive Blasting of Metal Parts | Garnet Abrasive | PM-PRI |  | PM, primary | 336 | 127 | 188 | FABRIC FILTER | #N/A | 1 |  | 0.69 | 0.69 | 0 | Lb | 1000 Pounds | Abrasive | Used | Abrasive1000 PoundsUsed |  | 13.2.6 | Abrasive blasting with garnet blast media. | EPA. September, 1997. Section 13.2.6, Abrasive Blasting. In: Compilation of Air Pollutant Emission Factors, Volume 1: Stationary Point and Area Sources, Fifth Edition, AP-42, Supplement D. U.S. Environmental Protection Agency, Office of Air Quality Planning and Standards. Research Triangle Park, North Carolina. | E | 0 | 1997-09-01 |  | 0
21735 | 30901001 |  | Point | Industrial Processes | Fabricated Metal Products | Electroplating Operations | Entire Process: General | NOX |  | Nitrogen oxides (NOx) | 303 | 0 | 129 | UNCONTROLLED | #N/A | 1 |  | 0.009 | 0.009 | 0 | Lb | Square Feet | Product | Plated | ProductSquare FeetPlated |  |  |  | This factor was present in AIRS Facility Subsystem Source Classification Codes and Emission Factor Listing for Criteria Air Pollutants, March 1990, EPA 450/4-90-003. These factors may have been (and may still be) in an AP-42 section, or they may have been added to that March 1990 document from other sources. Please check the latest AP42 to verify. | U | 0 |  |  | 0
21736 | 30901001 |  | Point | Industrial Processes | Fabricated Metal Products | Electroplating Operations | Entire Process: General | VOC |  | Volatile organic compounds (VOC) | 417 | 0 | 129 | UNCONTROLLED | #N/A | 1 |  | 0.026 | 0.026 | 0 | Lb | Square Feet | Product | Plated | ProductSquare FeetPlated |  |  |  | This factor was present in AIRS Facility Subsystem Source Classification Codes and Emission Factor Listing for Criteria Air Pollutants, March 1990, EPA 450/4-90-003. These factors may have been (and may still be) in an AP-42 section, or they may have been added to that March 1990 document from other sources. Please check the latest AP42 to verify. | U | 0 |  |  | 0
21737 | 30901018 |  | Point | Industrial Processes | Fabricated Metal Products | Electroplating Operations | Hard Chromium - Electroplating Tank | 18540299 | 18540-29-9 | Chromium (VI) | 151 | 0 | 129 | UNCONTROLLED | #N/A | 1 |  | 0.12 | 0.12 | 0 | grains | Ampere-Hour | Current | Applied | CurrentAmpere-HourApplied |  | 12.2 | Comprised almost completely of hexavalent chromium. To convert from gr/A-hour to gr/dscf multiply by 0.01. Tank geometry & ventilation makes this conversion highly uncertain. | EPA. October, 1996. Section 12.20, Electroplating. In: Compilation of Air Pollutant Emission Factors, Volume 1: Stationary Point and Area Sources, Fifth Edition, AP-42, Supplement B. U.S. Environmental Protection Agency, Office of Air Quality Planning and Standards. Research Triangle Park, North Carolina. | B | 0 |  |  | 0
21738 | 30901018 |  | Point | Industrial Processes | Fabricated Metal Products | Electroplating Operations | Hard Chromium - Electroplating Tank | 18540299 | 18540-29-9 | Chromium (VI) | 151 | 6 | 133 | GRAVITY COLLECTOR - LOW EFFICIENCY | #N/A | 1 |  | 0.00014 | 0.00014 | 0 | grains | Dry Standard Cubic Feet | Exhaust Gas | Throughput | Exhaust GasDry Standard Cubic FeetThroughput |  | 12.2 | Comprised almost completely of hexavalent chromium. To convert from gr/dscf to gr/A-hr multiply by 100. Tank geometry, ventilation & control makes conversion highly uncertain. | EPA. October, 1996. Section 12.20, Electroplating. In: Compilation of Air Pollutant Emission Factors, Volume 1: Stationary Point and Area Sources, Fifth Edition, AP-42, Supplement B. U.S. Environmental Protection Agency, Office of Air Quality Planning and Standards. Research Triangle Park, North Carolina. | D | 0 |  |  | 0
21739 | 30901018 |  | Point | Industrial Processes | Fabricated Metal Products | Electroplating Operations | Hard Chromium - Electroplating Tank | 18540299 | 18540-29-9 | Chromium (VI) | 151 | 46 | 149 | PROCESS CHANGE | #N/A | 1 |  | 0.00016 | 0.00016 | 0 | grains | Dry Standard Cubic Feet | Exhaust Gas | Throughput | Exhaust GasDry Standard Cubic FeetThroughput |  | 12.2 | Comprised almost completely of hexavalent chromium. To convert from gr/dscf to gr/A-hr multiply by 100. Tank geometry, ventilation & control makes conversion highly uncertain. | EPA. October, 1996. Section 12.20, Electroplating. In: Compilation of Air Pollutant Emission Factors, Volume 1: Stationary Point and Area Sources, Fifth Edition, AP-42, Supplement B. U.S. Environmental Protection Agency, Office of Air Quality Planning and Standards. Research Triangle Park, North Carolina. | D | 0 |  |  | 0
21740 | 30901018 |  | Point | Industrial Processes | Fabricated Metal Products | Electroplating Operations | Hard Chromium - Electroplating Tank | 18540299 | 18540-29-9 | Chromium (VI) | 151 | 54 | 155 | PROCESS ENCLOSED | 21740 | 1 |  | 3e-05 | 3e-05 | 0 | grains | Dry Standard Cubic Feet | Exhaust Gas | Throughput | Exhaust GasDry Standard Cubic FeetThroughput |  | 12.2 | Comprised almost completely of hexavalent chromium. To convert from gr/dscf to gr/A-hr multiply by 100. Tank geometry, ventilation & control makes conversion highly uncertain. | EPA. October, 1996. Section 12.20, Electroplating. In: Compilation of Air Pollutant Emission Factors, Volume 1: Stationary Point and Area Sources, Fifth Edition, AP-42, Supplement B. U.S. Environmental Protection Agency, Office of Air Quality Planning and Standards. Research Triangle Park, North Carolina. | D | 0 |  |  | 2 | Control device pair tested is fume suppressant in the plating bath with polypropylene balls on the surface of the plating bath. Comprised almost completely of hexavalent chromium. To convert from gr/dscf to gr/A-hr multiply by 100. Tank geometry, ventilation & control makes conversion highly uncertain.
21740 | 30901018 |  | Point | Industrial Processes | Fabricated Metal Products | Electroplating Operations | Hard Chromium - Electroplating Tank | 18540299 | 18540-29-9 | Chromium (VI) | 151 | 46 | 149 | PROCESS CHANGE | 21740 | 0 |  | 3e-05 |  | 0 | grains | Dry Standard Cubic Feet | Exhaust Gas | Throughput | Exhaust GasDry Standard Cubic FeetThroughput |  | 12.2 | Comprised almost completely of hexavalent chromium. To convert from gr/dscf to gr/A-hr multiply by 100. Tank geometry, ventilation & control makes conversion highly uncertain. | EPA. October, 1996. Section 12.20, Electroplating. In: Compilation of Air Pollutant Emission Factors, Volume 1: Stationary Point and Area Sources, Fifth Edition, AP-42, Supplement B. U.S. Environmental Protection Agency, Office of Air Quality Planning and Standards. Research Triangle Park, North Carolina. | D | 0 |  |  | 2 | Control device pair tested is fume suppressant in the plating bath with polypropylene balls on the surface of the plating bath. Comprised almost completely of hexavalent chromium. To convert from gr/dscf to gr/A-hr multiply by 100. Tank geometry, ventilation & control makes conversion highly uncertain.
21741 | 30901018 |  | Point | Industrial Processes | Fabricated Metal Products | Electroplating Operations | Hard Chromium - Electroplating Tank | 18540299 | 18540-29-9 | Chromium (VI) | 151 | 54 | 155 | PROCESS ENCLOSED | 21741 | 1 |  | 6.3e-05 | 6.3e-05 | 0 | grains | Dry Standard Cubic Feet | Exhaust Gas | Throughput | Exhaust GasDry Standard Cubic FeetThroughput |  | 12.2 | Total PM includes filterable and condensible PM. However condensible PM is likely to be negligible. To convert from gr/dscf to gr/A-hr multiply by 100. Tank geometry, ventilation & control makes conversion highly uncertain. | EPA. October, 1996. Section 12.20, Electroplating. In: Compilation of Air Pollutant Emission Factors, Volume 1: Stationary Point and Area Sources, Fifth Edition, AP-42, Supplement B. U.S. Environmental Protection Agency, Office of Air Quality Planning and Standards. Research Triangle Park, North Carolina. | E | 0 |  |  | 2 | Control device pair tested is fume suppressant in the plating bath with polypropylene balls on the surface of the plating bath. Total PM includes filterable and condensible PM. However condensible PM is likely to be negligible. To convert from gr/dscf to gr/A-hr multiply by 100. Tank geometry, ventilation & control makes conversion highly uncertain.
21741 | 30901018 |  | Point | Industrial Processes | Fabricated Metal Products | Electroplating Operations | Hard Chromium - Electroplating Tank | 18540299 | 18540-29-9 | Chromium (VI) | 151 | 46 | 149 | PROCESS CHANGE | 21741 | 0 |  | 6.3e-05 |  | 0 | grains | Dry Standard Cubic Feet | Exhaust Gas | Throughput | Exhaust GasDry Standard Cubic FeetThroughput |  | 12.2 | Total PM includes filterable and condensible PM. However condensible PM is likely to be negligible. To convert from gr/dscf to gr/A-hr multiply by 100. Tank geometry, ventilation & control makes conversion highly uncertain. | EPA. October, 1996. Section 12.20, Electroplating. In: Compilation of Air Pollutant Emission Factors, Volume 1: Stationary Point and Area Sources, Fifth Edition, AP-42, Supplement B. U.S. Environmental Protection Agency, Office of Air Quality Planning and Standards. Research Triangle Park, North Carolina. | E | 0 |  |  | 2 | Control device pair tested is fume suppressant in the plating bath with polypropylene balls on the surface of the plating bath. Total PM includes filterable and condensible PM. However condensible PM is likely to be negligible. To convert from gr/dscf to gr/A-hr multiply by 100. Tank geometry, ventilation & control makes conversion highly uncertain.
21742 | 30901018 |  | Point | Industrial Processes | Fabricated Metal Products | Electroplating Operations | Hard Chromium - Electroplating Tank | 18540299 | 18540-29-9 | Chromium (VI) | 151 | 117 | 179 | PACKED SCRUBBER | 21742 | 1 |  | 2.6e-06 | 2.6e-06 | 0 | grains | Dry Standard Cubic Feet | Exhaust Gas | Throughput | Exhaust GasDry Standard Cubic FeetThroughput |  | 12.2 | Comprised almost completely of hexavalent chromium. To convert from gr/dscf to gr/A-hr multiply by 100. Tank geometry, ventilation & control makes conversion highly uncertain. | EPA. October, 1996. Section 12.20, Electroplating. In: Compilation of Air Pollutant Emission Factors, Volume 1: Stationary Point and Area Sources, Fifth Edition, AP-42, Supplement B. U.S. Environmental Protection Agency, Office of Air Quality Planning and Standards. Research Triangle Park, North Carolina. | D | 0 |  |  | 0
21742 | 30901018 |  | Point | Industrial Processes | Fabricated Metal Products | Electroplating Operations | Hard Chromium - Electroplating Tank | 18540299 | 18540-29-9 | Chromium (VI) | 151 | 46 | 149 | PROCESS CHANGE | 21742 | 0 |  | 2.6e-06 |  | 0 | grains | Dry Standard Cubic Feet | Exhaust Gas | Throughput | Exhaust GasDry Standard Cubic FeetThroughput |  | 12.2 | Comprised almost completely of hexavalent chromium. To convert from gr/dscf to gr/A-hr multiply by 100. Tank geometry, ventilation & control makes conversion highly uncertain. | EPA. October, 1996. Section 12.20, Electroplating. In: Compilation of Air Pollutant Emission Factors, Volume 1: Stationary Point and Area Sources, Fifth Edition, AP-42, Supplement B. U.S. Environmental Protection Agency, Office of Air Quality Planning and Standards. Research Triangle Park, North Carolina. | D | 0 |  |  | 0
21743 | 30901018 |  | Point | Industrial Processes | Fabricated Metal Products | Electroplating Operations | Hard Chromium - Electroplating Tank | 18540299 | 18540-29-9 | Chromium (VI) | 151 | 54 | 155 | PROCESS ENCLOSED | #N/A | 1 |  | 0.00042 | 0.00042 | 0 | grains | Dry Standard Cubic Feet | Exhaust Gas | Throughput | Exhaust GasDry Standard Cubic FeetThroughput |  | 12.2 | Comprised almost completely of hexavalent chromium. To convert from gr/dscf to gr/A-hr multiply by 100. Tank geometry, ventilation & control makes conversion highly uncertain. | EPA. October, 1996. Section 12.20, Electroplating. In: Compilation of Air Pollutant Emission Factors, Volume 1: Stationary Point and Area Sources, Fifth Edition, AP-42, Supplement B. U.S. Environmental Protection Agency, Office of Air Quality Planning and Standards. Research Triangle Park, North Carolina. | D | 0 |  |  | 0
21744 | 30901018 |  | Point | Industrial Processes | Fabricated Metal Products | Electroplating Operations | Hard Chromium - Electroplating Tank | 18540299 | 18540-29-9 | Chromium (VI) | 151 | 58 | 157 | MAT OR PANEL FILTER | #N/A | 1 |  | 1.2e-05 | 1.2e-05 | 0 | grains | Dry Standard Cubic Feet | Exhaust Gas | Throughput | Exhaust GasDry Standard Cubic FeetThroughput |  | 12.2 | Comprised almost completely of hexavalent chromium. To convert from gr/dscf to gr/A-hr multiply by 100. Tank geometry, ventilation & control makes conversion highly uncertain. | EPA. October, 1996. Section 12.20, Electroplating. In: Compilation of Air Pollutant Emission Factors, Volume 1: Stationary Point and Area Sources, Fifth Edition, AP-42, Supplement B. U.S. Environmental Protection Agency, Office of Air Quality Planning and Standards. Research Triangle Park, North Carolina. | D | 0 |  |  | 0
21745 | 30901018 |  | Point | Industrial Processes | Fabricated Metal Products | Electroplating Operations | Hard Chromium - Electroplating Tank | 18540299 | 18540-29-9 | Chromium (VI) | 151 | 117 | 179 | PACKED SCRUBBER | #N/A | 1 |  | 2.1e-05 | 2.1e-05 | 0 | grains | Dry Standard Cubic Feet | Exhaust Gas | Throughput | Exhaust GasDry Standard Cubic FeetThroughput |  | 12.2 | Comprised almost completely of hexavalent chromium. To convert from gr/dscf to gr/A-hr multiply by 100. Tank geometry, ventilation & control makes conversion highly uncertain. | EPA. October, 1996. Section 12.20, Electroplating. In: Compilation of Air Pollutant Emission Factors, Volume 1: Stationary Point and Area Sources, Fifth Edition, AP-42, Supplement B. U.S. Environmental Protection Agency, Office of Air Quality Planning and Standards. Research Triangle Park, North Carolina. | D | 0 |  |  | 0
21746 | 30901018 |  | Point | Industrial Processes | Fabricated Metal Products | Electroplating Operations | Hard Chromium - Electroplating Tank | 18540299 | 18540-29-9 | Chromium (VI) | 151 | 117 | 179 | PACKED SCRUBBER | 21746 | 1 |  | 3.2e-08 | 3.2e-08 | 0 | grains | Dry Standard Cubic Feet | Exhaust Gas | Throughput | Exhaust GasDry Standard Cubic FeetThroughput |  | 12.2 | Comprised almost completely of hexavalent chromium. To convert from gr/dscf to gr/A-hr multiply by 100. Tank geometry, ventilation & control makes conversion highly uncertain. | EPA. October, 1996. Section 12.20, Electroplating. In: Compilation of Air Pollutant Emission Factors, Volume 1: Stationary Point and Area Sources, Fifth Edition, AP-42, Supplement B. U.S. Environmental Protection Agency, Office of Air Quality Planning and Standards. Research Triangle Park, North Carolina. | E | 0 |  |  | 0
21746 | 30901018 |  | Point | Industrial Processes | Fabricated Metal Products | Electroplating Operations | Hard Chromium - Electroplating Tank | 18540299 | 18540-29-9 | Chromium (VI) | 151 | 50 | 152 | PACKED-GAS ABSORPTION COLUMN | 21746 | 0 |  | 3.2e-08 |  | 0 | grains | Dry Standard Cubic Feet | Exhaust Gas | Throughput | Exhaust GasDry Standard Cubic FeetThroughput |  | 12.2 | Comprised almost completely of hexavalent chromium. To convert from gr/dscf to gr/A-hr multiply by 100. Tank geometry, ventilation & control makes conversion highly uncertain. | EPA. October, 1996. Section 12.20, Electroplating. In: Compilation of Air Pollutant Emission Factors, Volume 1: Stationary Point and Area Sources, Fifth Edition, AP-42, Supplement B. U.S. Environmental Protection Agency, Office of Air Quality Planning and Standards. Research Triangle Park, North Carolina. | E | 0 |  |  | 0
21747 | 30901018 |  | Point | Industrial Processes | Fabricated Metal Products | Electroplating Operations | Hard Chromium - Electroplating Tank | 18540299 | 18540-29-9 | Chromium (VI) | 151 | 134 | 195 | DEMISTER | #N/A | 1 |  | 8.8e-05 | 8.8e-05 | 0 | grains | Dry Standard Cubic Feet | Exhaust Gas | Throughput | Exhaust GasDry Standard Cubic FeetThroughput |  | 12.2 | Comprised almost completely of hexavalent chromium. To convert from gr/dscf to gr/A-hr multiply by 100. Tank geometry, ventilation & control makes conversion highly uncertain. | EPA. October, 1996. Section 12.20, Electroplating. In: Compilation of Air Pollutant Emission Factors, Volume 1: Stationary Point and Area Sources, Fifth Edition, AP-42, Supplement B. U.S. Environmental Protection Agency, Office of Air Quality Planning and Standards. Research Triangle Park, North Carolina. | D | 0 |  |  | 0
21748 | 30901018 |  | Point | Industrial Processes | Fabricated Metal Products | Electroplating Operations | Hard Chromium - Electroplating Tank | 18540299 | 18540-29-9 | Chromium (VI) | 151 | 151 | 208 | FIBER MIST ELIMINATOR | #N/A | 1 |  | 3.8e-06 | 3.8e-06 | 0 | grains | Dry Standard Cubic Feet | Exhaust Gas | Throughput | Exhaust GasDry Standard Cubic FeetThroughput |  | 12.2 | Comprised almost completely of hexavalent chromium. To convert from gr/dscf to gr/A-hr multiply by 100. Tank geometry, ventilation & control makes conversion highly uncertain. | EPA. October, 1996. Section 12.20, Electroplating. In: Compilation of Air Pollutant Emission Factors, Volume 1: Stationary Point and Area Sources, Fifth Edition, AP-42, Supplement B. U.S. Environmental Protection Agency, Office of Air Quality Planning and Standards. Research Triangle Park, North Carolina. | D | 0 |  |  | 0
21749 | 30901018 |  | Point | Industrial Processes | Fabricated Metal Products | Electroplating Operations | Hard Chromium - Electroplating Tank | PM-PRI |  | PM, primary | 336 | 0 | 129 | UNCONTROLLED | #N/A | 1 |  | 0.25 | 0.25 | 0 | grains | Ampere-Hour | Current | Applied | CurrentAmpere-HourApplied |  | 12.2 | Total PM includes filterable and condensible PM. However condensible PM is likely to be negligible. To convert from gr/A-hour to gr/dscf multiply by 0.01. Tank geometry & ventilation makes this conversion highly uncertain. | EPA. October, 1996. Section 12.20, Electroplating. In: Compilation of Air Pollutant Emission Factors, Volume 1: Stationary Point and Area Sources, Fifth Edition, AP-42, Supplement B. U.S. Environmental Protection Agency, Office of Air Quality Planning and Standards. Research Triangle Park, North Carolina. | C | 0 |  |  | 0
21750 | 30901018 |  | Point | Industrial Processes | Fabricated Metal Products | Electroplating Operations | Hard Chromium - Electroplating Tank | PM-PRI |  | PM, primary | 336 | 6 | 133 | GRAVITY COLLECTOR - LOW EFFICIENCY | #N/A | 1 |  | 0.00028 | 0.00028 | 0 | grains | Dry Standard Cubic Feet | Exhaust Gas | Throughput | Exhaust GasDry Standard Cubic FeetThroughput |  | 12.2 | Total PM includes filterable and condensible PM. However condensible PM is likely to be negligible. To convert from gr/dscf to gr/A-hr multiply by 100. Tank geometry, ventilation & control makes conversion highly uncertain. | EPA. October, 1996. Section 12.20, Electroplating. In: Compilation of Air Pollutant Emission Factors, Volume 1: Stationary Point and Area Sources, Fifth Edition, AP-42, Supplement B. U.S. Environmental Protection Agency, Office of Air Quality Planning and Standards. Research Triangle Park, North Carolina. | E | 0 |  |  | 0
21751 | 30901018 |  | Point | Industrial Processes | Fabricated Metal Products | Electroplating Operations | Hard Chromium - Electroplating Tank | PM-PRI |  | PM, primary | 336 | 46 | 149 | PROCESS CHANGE | #N/A | 1 |  | 0.00034 | 0.00034 | 0 | grains | Dry Standard Cubic Feet | Exhaust Gas | Throughput | Exhaust GasDry Standard Cubic FeetThroughput |  | 12.2 | Total PM includes filterable and condensible PM. However condensible PM is likely to be negligible. To convert from gr/dscf to gr/A-hr multiply by 100. Tank geometry, ventilation & control makes conversion highly uncertain. | EPA. October, 1996. Section 12.20, Electroplating. In: Compilation of Air Pollutant Emission Factors, Volume 1: Stationary Point and Area Sources, Fifth Edition, AP-42, Supplement B. U.S. Environmental Protection Agency, Office of Air Quality Planning and Standards. Research Triangle Park, North Carolina. | E | 0 |  |  | 0
21752 | 30901018 |  | Point | Industrial Processes | Fabricated Metal Products | Electroplating Operations | Hard Chromium - Electroplating Tank | PM-PRI |  | PM, primary | 336 | 117 | 179 | PACKED SCRUBBER | 21752 | 1 |  | 5.5e-06 | 5.5e-06 | 0 | grains | Dry Standard Cubic Feet | Exhaust Gas | Throughput | Exhaust GasDry Standard Cubic FeetThroughput |  | 12.2 | Total PM includes filterable and condensible PM. However condensible PM is likely to be negligible. To convert from gr/dscf to gr/A-hr multiply by 100. Tank geometry, ventilation & control makes conversion highly uncertain. | EPA. October, 1996. Section 12.20, Electroplating. In: Compilation of Air Pollutant Emission Factors, Volume 1: Stationary Point and Area Sources, Fifth Edition, AP-42, Supplement B. U.S. Environmental Protection Agency, Office of Air Quality Planning and Standards. Research Triangle Park, North Carolina. | E | 0 |  |  | 0
21752 | 30901018 |  | Point | Industrial Processes | Fabricated Metal Products | Electroplating Operations | Hard Chromium - Electroplating Tank | PM-PRI |  | PM, primary | 336 | 46 | 149 | PROCESS CHANGE | 21752 | 0 |  | 5.5e-06 |  | 0 | grains | Dry Standard Cubic Feet | Exhaust Gas | Throughput | Exhaust GasDry Standard Cubic FeetThroughput |  | 12.2 | Total PM includes filterable and condensible PM. However condensible PM is likely to be negligible. To convert from gr/dscf to gr/A-hr multiply by 100. Tank geometry, ventilation & control makes conversion highly uncertain. | EPA. October, 1996. Section 12.20, Electroplating. In: Compilation of Air Pollutant Emission Factors, Volume 1: Stationary Point and Area Sources, Fifth Edition, AP-42, Supplement B. U.S. Environmental Protection Agency, Office of Air Quality Planning and Standards. Research Triangle Park, North Carolina. | E | 0 |  |  | 0
21753 | 30901018 |  | Point | Industrial Processes | Fabricated Metal Products | Electroplating Operations | Hard Chromium - Electroplating Tank | PM-PRI |  | PM, primary | 336 | 54 | 155 | PROCESS ENCLOSED | #N/A | 1 |  | 0.00088 | 0.00088 | 0 | grains | Dry Standard Cubic Feet | Exhaust Gas | Throughput | Exhaust GasDry Standard Cubic FeetThroughput |  | 12.2 | Total PM includes filterable and condensible PM. However condensible PM is likely to be negligible. To convert from gr/dscf to gr/A-hr multiply by 100. Tank geometry, ventilation & control makes conversion highly uncertain. | EPA. October, 1996. Section 12.20, Electroplating. In: Compilation of Air Pollutant Emission Factors, Volume 1: Stationary Point and Area Sources, Fifth Edition, AP-42, Supplement B. U.S. Environmental Protection Agency, Office of Air Quality Planning and Standards. Research Triangle Park, North Carolina. | E | 0 |  |  | 0
21754 | 30901018 |  | Point | Industrial Processes | Fabricated Metal Products | Electroplating Operations | Hard Chromium - Electroplating Tank | PM-PRI |  | PM, primary | 336 | 58 | 157 | MAT OR PANEL FILTER | #N/A | 1 |  | 2.6e-05 | 2.6e-05 | 0 | grains | Dry Standard Cubic Feet | Exhaust Gas | Throughput | Exhaust GasDry Standard Cubic FeetThroughput |  | 12.2 | Total PM includes filterable and condensible PM. However condensible PM is likely to be negligible. To convert from gr/dscf to gr/A-hr multiply by 100. Tank geometry, ventilation & control makes conversion highly uncertain. | EPA. October, 1996. Section 12.20, Electroplating. In: Compilation of Air Pollutant Emission Factors, Volume 1: Stationary Point and Area Sources, Fifth Edition, AP-42, Supplement B. U.S. Environmental Protection Agency, Office of Air Quality Planning and Standards. Research Triangle Park, North Carolina. | E | 0 |  |  | 0
21755 | 30901018 |  | Point | Industrial Processes | Fabricated Metal Products | Electroplating Operations | Hard Chromium - Electroplating Tank | PM-PRI |  | PM, primary | 336 | 117 | 179 | PACKED SCRUBBER | #N/A | 1 |  | 4.4e-05 | 4.4e-05 | 0 | grains | Dry Standard Cubic Feet | Exhaust Gas | Throughput | Exhaust GasDry Standard Cubic FeetThroughput |  | 12.2 | Total PM includes filterable and condensible PM. However condensible PM is likely to be negligible. To convert from gr/dscf to gr/A-hr multiply by 100. Tank geometry, ventilation & control makes conversion highly uncertain. | EPA. October, 1996. Section 12.20, Electroplating. In: Compilation of Air Pollutant Emission Factors, Volume 1: Stationary Point and Area Sources, Fifth Edition, AP-42, Supplement B. U.S. Environmental Protection Agency, Office of Air Quality Planning and Standards. Research Triangle Park, North Carolina. | E | 0 |  |  | 0
21756 | 30901018 |  | Point | Industrial Processes | Fabricated Metal Products | Electroplating Operations | Hard Chromium - Electroplating Tank | PM-PRI |  | PM, primary | 336 | 117 | 179 | PACKED SCRUBBER | 21756 | 1 |  | 6.7e-08 | 6.7e-08 | 0 | grains | Dry Standard Cubic Feet | Exhaust Gas | Throughput | Exhaust GasDry Standard Cubic FeetThroughput |  | 12.2 | Total PM includes filterable and condensible PM. However condensible PM is likely to be negligible. To convert from gr/dscf to gr/A-hr multiply by 100. Tank geometry, ventilation & control makes conversion highly uncertain. | EPA. October, 1996. Section 12.20, Electroplating. In: Compilation of Air Pollutant Emission Factors, Volume 1: Stationary Point and Area Sources, Fifth Edition, AP-42, Supplement B. U.S. Environmental Protection Agency, Office of Air Quality Planning and Standards. Research Triangle Park, North Carolina. | E | 0 |  |  | 0
21756 | 30901018 |  | Point | Industrial Processes | Fabricated Metal Products | Electroplating Operations | Hard Chromium - Electroplating Tank | PM-PRI |  | PM, primary | 336 | 50 | 152 | PACKED-GAS ABSORPTION COLUMN | 21756 | 0 |  | 6.7e-08 |  | 0 | grains | Dry Standard Cubic Feet | Exhaust Gas | Throughput | Exhaust GasDry Standard Cubic FeetThroughput |  | 12.2 | Total PM includes filterable and condensible PM. However condensible PM is likely to be negligible. To convert from gr/dscf to gr/A-hr multiply by 100. Tank geometry, ventilation & control makes conversion highly uncertain. | EPA. October, 1996. Section 12.20, Electroplating. In: Compilation of Air Pollutant Emission Factors, Volume 1: Stationary Point and Area Sources, Fifth Edition, AP-42, Supplement B. U.S. Environmental Protection Agency, Office of Air Quality Planning and Standards. Research Triangle Park, North Carolina. | E | 0 |  |  | 0
21757 | 30901018 |  | Point | Industrial Processes | Fabricated Metal Products | Electroplating Operations | Hard Chromium - Electroplating Tank | PM-PRI |  | PM, primary | 336 | 134 | 195 | DEMISTER | #N/A | 1 |  | 0.00018 | 0.00018 | 0 | grains | Dry Standard Cubic Feet | Exhaust Gas | Throughput | Exhaust GasDry Standard Cubic FeetThroughput |  | 12.2 | Total PM includes filterable and condensible PM. However condensible PM is likely to be negligible. To convert from gr/dscf to gr/A-hr multiply by 100. Tank geometry, ventilation & control makes conversion highly uncertain. | EPA. October, 1996. Section 12.20, Electroplating. In: Compilation of Air Pollutant Emission Factors, Volume 1: Stationary Point and Area Sources, Fifth Edition, AP-42, Supplement B. U.S. Environmental Protection Agency, Office of Air Quality Planning and Standards. Research Triangle Park, North Carolina. | E | 0 |  |  | 0
21758 | 30901018 |  | Point | Industrial Processes | Fabricated Metal Products | Electroplating Operations | Hard Chromium - Electroplating Tank | PM-PRI |  | PM, primary | 336 | 151 | 208 | FIBER MIST ELIMINATOR | #N/A | 1 |  | 8e-06 | 8e-06 | 0 | grains | Dry Standard Cubic Feet | Exhaust Gas | Throughput | Exhaust GasDry Standard Cubic FeetThroughput |  | 12.2 | Total PM includes filterable and condensible PM. However condensible PM is likely to be negligible. To convert from gr/dscf to gr/A-hr multiply by 100. Tank geometry, ventilation & control makes conversion highly uncertain. | EPA. October, 1996. Section 12.20, Electroplating. In: Compilation of Air Pollutant Emission Factors, Volume 1: Stationary Point and Area Sources, Fifth Edition, AP-42, Supplement B. U.S. Environmental Protection Agency, Office of Air Quality Planning and Standards. Research Triangle Park, North Carolina. | E | 0 |  |  | 0
21759 | 30901018 |  | Point | Industrial Processes | Fabricated Metal Products | Electroplating Operations | Hard Chromium - Electroplating Tank | PM10-PRI |  | PM10, primary | 339 | 0 | 129 | UNCONTROLLED | #N/A | 1 |  | 0.25 | 0.25 | 0 | grains | Ampere-Hour | Current | Applied | CurrentAmpere-HourApplied |  | 12.2 | Total PM includes filterable and condensible PM. However condensible PM is likely to be negligible. | EPA. October, 1996. Section 12.20, Electroplating. In: Compilation of Air Pollutant Emission Factors, Volume 1: Stationary Point and Area Sources, Fifth Edition, AP-42, Supplement B. U.S. Environmental Protection Agency, Office of Air Quality Planning and Standards. Research Triangle Park, North Carolina. | C | 0 |  |  | 0
21760 | 30901018 |  | Point | Industrial Processes | Fabricated Metal Products | Electroplating Operations | Hard Chromium - Electroplating Tank | PM10-PRI |  | PM10, primary | 339 | 6 | 133 | GRAVITY COLLECTOR - LOW EFFICIENCY | #N/A | 1 |  | 0.00028 | 0.00028 | 0 | grains | Dry Standard Cubic Feet | Exhaust Gas | Throughput | Exhaust GasDry Standard Cubic FeetThroughput |  | 12.2 | Total PM includes filterable and condensible PM. However condensible PM is likely to be negligible. To convert from gr/dscf to gr/A-hr multiply by 100. Tank geometry, ventilation & control makes conversion highly uncertain. | EPA. October, 1996. Section 12.20, Electroplating. In: Compilation of Air Pollutant Emission Factors, Volume 1: Stationary Point and Area Sources, Fifth Edition, AP-42, Supplement B. U.S. Environmental Protection Agency, Office of Air Quality Planning and Standards. Research Triangle Park, North Carolina. | E | 0 |  |  | 0
21761 | 30901018 |  | Point | Industrial Processes | Fabricated Metal Products | Electroplating Operations | Hard Chromium - Electroplating Tank | PM10-PRI |  | PM10, primary | 339 | 46 | 149 | PROCESS CHANGE | #N/A | 1 |  | 0.00034 | 0.00034 | 0 | grains | Dry Standard Cubic Feet | Exhaust Gas | Throughput | Exhaust GasDry Standard Cubic FeetThroughput |  | 12.2 | Total PM includes filterable and condensible PM. However condensible PM is likely to be negligible. To convert from gr/dscf to gr/A-hr multiply by 100. Tank geometry, ventilation & control makes conversion highly uncertain. | EPA. October, 1996. Section 12.20, Electroplating. In: Compilation of Air Pollutant Emission Factors, Volume 1: Stationary Point and Area Sources, Fifth Edition, AP-42, Supplement B. U.S. Environmental Protection Agency, Office of Air Quality Planning and Standards. Research Triangle Park, North Carolina. | E | 0 |  |  | 0
21762 | 30901018 |  | Point | Industrial Processes | Fabricated Metal Products | Electroplating Operations | Hard Chromium - Electroplating Tank | PM10-PRI |  | PM10, primary | 339 | 54 | 155 | PROCESS ENCLOSED | 21762 | 1 |  | 6.3e-05 | 6.3e-05 | 0 | grains | Dry Standard Cubic Feet | Exhaust Gas | Throughput | Exhaust GasDry Standard Cubic FeetThroughput |  | 12.2 | Total PM includes filterable and condensible PM. However condensible PM is likely to be negligible. To convert from gr/dscf to gr/A-hr multiply by 100. Tank geometry, ventilation & control makes conversion highly uncertain. | EPA. October, 1996. Section 12.20, Electroplating. In: Compilation of Air Pollutant Emission Factors, Volume 1: Stationary Point and Area Sources, Fifth Edition, AP-42, Supplement B. U.S. Environmental Protection Agency, Office of Air Quality Planning and Standards. Research Triangle Park, North Carolina. | E | 0 |  |  | 0
21762 | 30901018 |  | Point | Industrial Processes | Fabricated Metal Products | Electroplating Operations | Hard Chromium - Electroplating Tank | PM10-PRI |  | PM10, primary | 339 | 46 | 149 | PROCESS CHANGE | 21762 | 0 |  | 6.3e-05 |  | 0 | grains | Dry Standard Cubic Feet | Exhaust Gas | Throughput | Exhaust GasDry Standard Cubic FeetThroughput |  | 12.2 | Total PM includes filterable and condensible PM. However condensible PM is likely to be negligible. To convert from gr/dscf to gr/A-hr multiply by 100. Tank geometry, ventilation & control makes conversion highly uncertain. | EPA. October, 1996. Section 12.20, Electroplating. In: Compilation of Air Pollutant Emission Factors, Volume 1: Stationary Point and Area Sources, Fifth Edition, AP-42, Supplement B. U.S. Environmental Protection Agency, Office of Air Quality Planning and Standards. Research Triangle Park, North Carolina. | E | 0 |  |  | 0
21763 | 30901018 |  | Point | Industrial Processes | Fabricated Metal Products | Electroplating Operations | Hard Chromium - Electroplating Tank | PM10-PRI |  | PM10, primary | 339 | 117 | 179 | PACKED SCRUBBER | 21763 | 1 |  | 5.5e-06 | 5.5e-06 | 0 | grains | Dry Standard Cubic Feet | Exhaust Gas | Throughput | Exhaust GasDry Standard Cubic FeetThroughput |  | 12.2 | Total PM includes filterable and condensible PM. However condensible PM is likely to be negligible. To convert from gr/dscf to gr/A-hr multiply by 100. Tank geometry, ventilation & control makes conversion highly uncertain. | EPA. October, 1996. Section 12.20, Electroplating. In: Compilation of Air Pollutant Emission Factors, Volume 1: Stationary Point and Area Sources, Fifth Edition, AP-42, Supplement B. U.S. Environmental Protection Agency, Office of Air Quality Planning and Standards. Research Triangle Park, North Carolina. | E | 0 |  |  | 0
21763 | 30901018 |  | Point | Industrial Processes | Fabricated Metal Products | Electroplating Operations | Hard Chromium - Electroplating Tank | PM10-PRI |  | PM10, primary | 339 | 46 | 149 | PROCESS CHANGE | 21763 | 0 |  | 5.5e-06 |  | 0 | grains | Dry Standard Cubic Feet | Exhaust Gas | Throughput | Exhaust GasDry Standard Cubic FeetThroughput |  | 12.2 | Total PM includes filterable and condensible PM. However condensible PM is likely to be negligible. To convert from gr/dscf to gr/A-hr multiply by 100. Tank geometry, ventilation & control makes conversion highly uncertain. | EPA. October, 1996. Section 12.20, Electroplating. In: Compilation of Air Pollutant Emission Factors, Volume 1: Stationary Point and Area Sources, Fifth Edition, AP-42, Supplement B. U.S. Environmental Protection Agency, Office of Air Quality Planning and Standards. Research Triangle Park, North Carolina. | E | 0 |  |  | 0
21764 | 30901018 |  | Point | Industrial Processes | Fabricated Metal Products | Electroplating Operations | Hard Chromium - Electroplating Tank | PM10-PRI |  | PM10, primary | 339 | 54 | 155 | PROCESS ENCLOSED | #N/A | 1 |  | 0.00088 | 0.00088 | 0 | grains | Dry Standard Cubic Feet | Exhaust Gas | Throughput | Exhaust GasDry Standard Cubic FeetThroughput |  | 12.2 | Total PM includes filterable and condensible PM. However condensible PM is likely to be negligible. To convert from gr/dscf to gr/A-hr multiply by 100. Tank geometry, ventilation & control makes conversion highly uncertain. | EPA. October, 1996. Section 12.20, Electroplating. In: Compilation of Air Pollutant Emission Factors, Volume 1: Stationary Point and Area Sources, Fifth Edition, AP-42, Supplement B. U.S. Environmental Protection Agency, Office of Air Quality Planning and Standards. Research Triangle Park, North Carolina. | E | 0 |  |  | 0
21765 | 30901018 |  | Point | Industrial Processes | Fabricated Metal Products | Electroplating Operations | Hard Chromium - Electroplating Tank | PM10-PRI |  | PM10, primary | 339 | 58 | 157 | MAT OR PANEL FILTER | #N/A | 1 |  | 2.6e-05 | 2.6e-05 | 0 | grains | Dry Standard Cubic Feet | Exhaust Gas | Throughput | Exhaust GasDry Standard Cubic FeetThroughput |  | 12.2 | Total PM includes filterable and condensible PM. However condensible PM is likely to be negligible. To convert from gr/dscf to gr/A-hr multiply by 100. Tank geometry, ventilation & control makes conversion highly uncertain. | EPA. October, 1996. Section 12.20, Electroplating. In: Compilation of Air Pollutant Emission Factors, Volume 1: Stationary Point and Area Sources, Fifth Edition, AP-42, Supplement B. U.S. Environmental Protection Agency, Office of Air Quality Planning and Standards. Research Triangle Park, North Carolina. | E | 0 |  |  | 0
21766 | 30901018 |  | Point | Industrial Processes | Fabricated Metal Products | Electroplating Operations | Hard Chromium - Electroplating Tank | PM10-PRI |  | PM10, primary | 339 | 117 | 179 | PACKED SCRUBBER | #N/A | 1 |  | 4.4e-05 | 4.4e-05 | 0 | grains | Dry Standard Cubic Feet | Exhaust Gas | Throughput | Exhaust GasDry Standard Cubic FeetThroughput |  | 12.2 | Total PM includes filterable and condensible PM. However condensible PM is likely to be negligible. To convert from gr/dscf to gr/A-hr multiply by 100. Tank geometry, ventilation & control makes conversion highly uncertain. | EPA. October, 1996. Section 12.20, Electroplating. In: Compilation of Air Pollutant Emission Factors, Volume 1: Stationary Point and Area Sources, Fifth Edition, AP-42, Supplement B. U.S. Environmental Protection Agency, Office of Air Quality Planning and Standards. Research Triangle Park, North Carolina. | E | 0 |  |  | 0
21767 | 30901018 |  | Point | Industrial Processes | Fabricated Metal Products | Electroplating Operations | Hard Chromium - Electroplating Tank | PM10-PRI |  | PM10, primary | 339 | 117 | 179 | PACKED SCRUBBER | 21767 | 1 |  | 6.7e-08 | 6.7e-08 | 0 | grains | Dry Standard Cubic Feet | Exhaust Gas | Throughput | Exhaust GasDry Standard Cubic FeetThroughput |  | 12.2 | Total PM includes filterable and condensible PM. However condensible PM is likely to be negligible. To convert from gr/dscf to gr/A-hr multiply by 100. Tank geometry, ventilation & control makes conversion highly uncertain. | EPA. October, 1996. Section 12.20, Electroplating. In: Compilation of Air Pollutant Emission Factors, Volume 1: Stationary Point and Area Sources, Fifth Edition, AP-42, Supplement B. U.S. Environmental Protection Agency, Office of Air Quality Planning and Standards. Research Triangle Park, North Carolina. | E | 0 |  |  | 0
21767 | 30901018 |  | Point | Industrial Processes | Fabricated Metal Products | Electroplating Operations | Hard Chromium - Electroplating Tank | PM10-PRI |  | PM10, primary | 339 | 50 | 152 | PACKED-GAS ABSORPTION COLUMN | 21767 | 0 |  | 6.7e-08 |  | 0 | grains | Dry Standard Cubic Feet | Exhaust Gas | Throughput | Exhaust GasDry Standard Cubic FeetThroughput |  | 12.2 | Total PM includes filterable and condensible PM. However condensible PM is likely to be negligible. To convert from gr/dscf to gr/A-hr multiply by 100. Tank geometry, ventilation & control makes conversion highly uncertain. | EPA. October, 1996. Section 12.20, Electroplating. In: Compilation of Air Pollutant Emission Factors, Volume 1: Stationary Point and Area Sources, Fifth Edition, AP-42, Supplement B. U.S. Environmental Protection Agency, Office of Air Quality Planning and Standards. Research Triangle Park, North Carolina. | E | 0 |  |  | 0
21768 | 30901018 |  | Point | Industrial Processes | Fabricated Metal Products | Electroplating Operations | Hard Chromium - Electroplating Tank | PM10-PRI |  | PM10, primary | 339 | 134 | 195 | DEMISTER | #N/A | 1 |  | 0.00018 | 0.00018 | 0 | grains | Dry Standard Cubic Feet | Exhaust Gas | Throughput | Exhaust GasDry Standard Cubic FeetThroughput |  | 12.2 | Total PM includes filterable and condensible PM. However condensible PM is likely to be negligible. To convert from gr/dscf to gr/A-hr multiply by 100. Tank geometry, ventilation & control makes conversion highly uncertain. | EPA. October, 1996. Section 12.20, Electroplating. In: Compilation of Air Pollutant Emission Factors, Volume 1: Stationary Point and Area Sources, Fifth Edition, AP-42, Supplement B. U.S. Environmental Protection Agency, Office of Air Quality Planning and Standards. Research Triangle Park, North Carolina. | E | 0 |  |  | 0
21769 | 30901018 |  | Point | Industrial Processes | Fabricated Metal Products | Electroplating Operations | Hard Chromium - Electroplating Tank | PM10-PRI |  | PM10, primary | 339 | 151 | 208 | FIBER MIST ELIMINATOR | #N/A | 1 |  | 8e-06 | 8e-06 | 0 | grains | Dry Standard Cubic Feet | Exhaust Gas | Throughput | Exhaust GasDry Standard Cubic FeetThroughput |  | 12.2 | Total PM includes filterable and condensible PM. However condensible PM is likely to be negligible. To convert from gr/dscf to gr/A-hr multiply by 100. Tank geometry, ventilation & control makes conversion highly uncertain. | EPA. October, 1996. Section 12.20, Electroplating. In: Compilation of Air Pollutant Emission Factors, Volume 1: Stationary Point and Area Sources, Fifth Edition, AP-42, Supplement B. U.S. Environmental Protection Agency, Office of Air Quality Planning and Standards. Research Triangle Park, North Carolina. | E | 0 |  |  | 0
21770 | 30901028 |  | Point | Industrial Processes | Fabricated Metal Products | Electroplating Operations | Decorative Chromium - Electroplating Tank | 18540299 | 18540-29-9 | Chromium (VI) | 151 | 0 | 129 | UNCONTROLLED | #N/A | 1 |  | 0.033 | 0.033 | 0 | grains | Ampere-Hour | Current | Applied | CurrentAmpere-HourApplied |  | 12.2 | Comprised almost completely of hexavalent chromium. To convert from gr/A-hr to gr/dscf multiply by 0.01. Tank geometry and ventilation makes this conversion highly uncertain. | EPA. October, 1996. Section 12.20, Electroplating. In: Compilation of Air Pollutant Emission Factors, Volume 1: Stationary Point and Area Sources, Fifth Edition, AP-42, Supplement B. U.S. Environmental Protection Agency, Office of Air Quality Planning and Standards. Research Triangle Park, North Carolina. | D | 0 |  |  | 0
21771 | 30901028 |  | Point | Industrial Processes | Fabricated Metal Products | Electroplating Operations | Decorative Chromium - Electroplating Tank | 18540299 | 18540-29-9 | Chromium (VI) | 151 | 46 | 149 | PROCESS CHANGE | #N/A | 1 |  | 1.2e-06 | 1.2e-06 | 0 | grains | Dry Standard Cubic Feet | Exhaust Gas | Throughput | Exhaust GasDry Standard Cubic FeetThroughput |  | 12.2 | Comprised almost completely of hexavalent chromium. To convert from gr/dscf to gr/A-hr multiply by 100. Tank geometry, control and ventilation makes conversion highly uncertain. | EPA. October, 1996. Section 12.20, Electroplating. In: Compilation of Air Pollutant Emission Factors, Volume 1: Stationary Point and Area Sources, Fifth Edition, AP-42, Supplement B. U.S. Environmental Protection Agency, Office of Air Quality Planning and Standards. Research Triangle Park, North Carolina. | D | 0 |  |  | 0
21772 | 30901028 |  | Point | Industrial Processes | Fabricated Metal Products | Electroplating Operations | Decorative Chromium - Electroplating Tank | PM-PRI |  | PM, primary | 336 | 0 | 129 | UNCONTROLLED | #N/A | 1 |  | 0.069 | 0.069 | 0 | grains | Ampere-Hour | Current | Applied | CurrentAmpere-HourApplied |  | 12.2 | Total PM includes filterable and condensible PM. However condensible PM is likely to be negligible. To convert from gr/A-hr to gr/dscf multiply by 0.01. Tank geometry and ventilation makes this conversion highly uncertain. | EPA. October, 1996. Section 12.20, Electroplating. In: Compilation of Air Pollutant Emission Factors, Volume 1: Stationary Point and Area Sources, Fifth Edition, AP-42, Supplement B. U.S. Environmental Protection Agency, Office of Air Quality Planning and Standards. Research Triangle Park, North Carolina. | E | 0 |  |  | 0
21773 | 30901028 |  | Point | Industrial Processes | Fabricated Metal Products | Electroplating Operations | Decorative Chromium - Electroplating Tank | PM-PRI |  | PM, primary | 336 | 46 | 149 | PROCESS CHANGE | #N/A | 1 |  | 2.5e-06 | 2.5e-06 | 0 | grains | Dry Standard Cubic Feet | Exhaust Gas | Throughput | Exhaust GasDry Standard Cubic FeetThroughput |  | 12.2 | Total PM includes filterable and condensible PM. However condensible PM is likely to be negligible. To convert from gr/dscf to gr/A-hr multiply by 100. Tank geometry, control and ventilation makes conversion highly uncertain. | EPA. October, 1996. Section 12.20, Electroplating. In: Compilation of Air Pollutant Emission Factors, Volume 1: Stationary Point and Area Sources, Fifth Edition, AP-42, Supplement B. U.S. Environmental Protection Agency, Office of Air Quality Planning and Standards. Research Triangle Park, North Carolina. | E | 0 |  |  | 0
21774 | 30901028 |  | Point | Industrial Processes | Fabricated Metal Products | Electroplating Operations | Decorative Chromium - Electroplating Tank | PM10-PRI |  | PM10, primary | 339 | 0 | 129 | UNCONTROLLED | #N/A | 1 |  | 0.069 | 0.069 | 0 | grains | Ampere-Hour | Current | Applied | CurrentAmpere-HourApplied |  | 12.2 | Total PM-10 includes filterable and condensible PM-10. However, condensible PM is likely negligible. To convert from gr/A-hr to gr/dscf multiply by 0.01. Tank geometry and ventilation makes this conversion highly uncertain. | EPA. October, 1996. Section 12.20, Electroplating. In: Compilation of Air Pollutant Emission Factors, Volume 1: Stationary Point and Area Sources, Fifth Edition, AP-42, Supplement B. U.S. Environmental Protection Agency, Office of Air Quality Planning and Standards. Research Triangle Park, North Carolina. | E | 0 |  |  | 0
21775 | 30901028 |  | Point | Industrial Processes | Fabricated Metal Products | Electroplating Operations | Decorative Chromium - Electroplating Tank | PM10-PRI |  | PM10, primary | 339 | 46 | 149 | PROCESS CHANGE | #N/A | 1 |  | 2.5e-06 | 2.5e-06 | 0 | grains | Dry Standard Cubic Feet | Exhaust Gas | Throughput | Exhaust GasDry Standard Cubic FeetThroughput |  | 12.2 | Total PM-10 includes filterable and condensible PM-10. However condensible PM-10 is likely to be negligible. To convert from gr/dscf to gr/A-hr multiply by 100. Tank geometry, control and ventilation makes conversion highly uncertain. | EPA. October, 1996. Section 12.20, Electroplating. In: Compilation of Air Pollutant Emission Factors, Volume 1: Stationary Point and Area Sources, Fifth Edition, AP-42, Supplement B. U.S. Environmental Protection Agency, Office of Air Quality Planning and Standards. Research Triangle Park, North Carolina. | E | 0 |  |  | 0
21776 | 30901038 |  | Point | Industrial Processes | Fabricated Metal Products | Electroplating Operations | Chromic Acid Anodizing - Anodizing Tank | 18540299 | 18540-29-9 | Chromium (VI) | 151 | 0 | 129 | UNCONTROLLED | #N/A | 1 |  | 2 | 2 | 0 | grains | Square Feet-Hours | Surface Area | Operated | Surface AreaSquare Feet-HoursOperated |  | 12.2 | Comprised almost completely of hexavalent chromium. | EPA. October, 1996. Section 12.20, Electroplating. In: Compilation of Air Pollutant Emission Factors, Volume 1: Stationary Point and Area Sources, Fifth Edition, AP-42, Supplement B. U.S. Environmental Protection Agency, Office of Air Quality Planning and Standards. Research Triangle Park, North Carolina. | D | 0 |  |  | 0
21777 | 30901038 |  | Point | Industrial Processes | Fabricated Metal Products | Electroplating Operations | Chromic Acid Anodizing - Anodizing Tank | 18540299 | 18540-29-9 | Chromium (VI) | 151 | 46 | 149 | PROCESS CHANGE | #N/A | 1 |  | 0.064 | 0.064 | 0 | Lb | 1000 Square Feet-Hours | Surface Area | Operated | Surface Area1000 Square Feet-HoursOperated |  | 12.2 | Comprised almost completely of hexavalent chromium. | EPA. October, 1996. Section 12.20, Electroplating. In: Compilation of Air Pollutant Emission Factors, Volume 1: Stationary Point and Area Sources, Fifth Edition, AP-42, Supplement B. U.S. Environmental Protection Agency, Office of Air Quality Planning and Standards. Research Triangle Park, North Carolina. | D | 0 |  |  | 0
21778 | 30901038 |  | Point | Industrial Processes | Fabricated Metal Products | Electroplating Operations | Chromic Acid Anodizing - Anodizing Tank | 18540299 | 18540-29-9 | Chromium (VI) | 151 | 54 | 155 | PROCESS ENCLOSED | 21778 | 1 |  | 0.025 | 0.025 | 0 | Lb | 1000 Square Feet-Hours | Surface Area | Operated | Surface Area1000 Square Feet-HoursOperated |  | 12.2 | Comprised almost completely of hexavalent chromium. | EPA. October, 1996. Section 12.20, Electroplating. In: Compilation of Air Pollutant Emission Factors, Volume 1: Stationary Point and Area Sources, Fifth Edition, AP-42, Supplement B. U.S. Environmental Protection Agency, Office of Air Quality Planning and Standards. Research Triangle Park, North Carolina. | D | 0 |  |  | 0
21778 | 30901038 |  | Point | Industrial Processes | Fabricated Metal Products | Electroplating Operations | Chromic Acid Anodizing - Anodizing Tank | 18540299 | 18540-29-9 | Chromium (VI) | 151 | 46 | 149 | PROCESS CHANGE | 21778 | 0 |  | 0.025 |  | 0 | Lb | 1000 Square Feet-Hours | Surface Area | Operated | Surface Area1000 Square Feet-HoursOperated |  | 12.2 | Comprised almost completely of hexavalent chromium. | EPA. October, 1996. Section 12.20, Electroplating. In: Compilation of Air Pollutant Emission Factors, Volume 1: Stationary Point and Area Sources, Fifth Edition, AP-42, Supplement B. U.S. Environmental Protection Agency, Office of Air Quality Planning and Standards. Research Triangle Park, North Carolina. | D | 0 |  |  | 0
21779 | 30901038 |  | Point | Industrial Processes | Fabricated Metal Products | Electroplating Operations | Chromic Acid Anodizing - Anodizing Tank | 18540299 | 18540-29-9 | Chromium (VI) | 151 | 117 | 179 | PACKED SCRUBBER | 21779 | 1 |  | 0.00075 | 0.00075 | 0 | Lb | 1000 Square Feet-Hours | Surface Area | Operated | Surface Area1000 Square Feet-HoursOperated |  | 12.2 | Comprised almost completely of hexavalent chromium. | EPA. October, 1996. Section 12.20, Electroplating. In: Compilation of Air Pollutant Emission Factors, Volume 1: Stationary Point and Area Sources, Fifth Edition, AP-42, Supplement B. U.S. Environmental Protection Agency, Office of Air Quality Planning and Standards. Research Triangle Park, North Carolina. | D | 0 |  |  | 0
21779 | 30901038 |  | Point | Industrial Processes | Fabricated Metal Products | Electroplating Operations | Chromic Acid Anodizing - Anodizing Tank | 18540299 | 18540-29-9 | Chromium (VI) | 151 | 46 | 149 | PROCESS CHANGE | 21779 | 0 |  | 0.00075 |  | 0 | Lb | 1000 Square Feet-Hours | Surface Area | Operated | Surface Area1000 Square Feet-HoursOperated |  | 12.2 | Comprised almost completely of hexavalent chromium. | EPA. October, 1996. Section 12.20, Electroplating. In: Compilation of Air Pollutant Emission Factors, Volume 1: Stationary Point and Area Sources, Fifth Edition, AP-42, Supplement B. U.S. Environmental Protection Agency, Office of Air Quality Planning and Standards. Research Triangle Park, North Carolina. | D | 0 |  |  | 0
21780 | 30901038 |  | Point | Industrial Processes | Fabricated Metal Products | Electroplating Operations | Chromic Acid Anodizing - Anodizing Tank | 18540299 | 18540-29-9 | Chromium (VI) | 151 | 54 | 155 | PROCESS ENCLOSED | #N/A | 1 |  | 1.7 | 1.7 | 0 | Lb | 1000 Square Feet-Hours | Surface Area | Operated | Surface Area1000 Square Feet-HoursOperated |  | 12.2 | Comprised almost completely of hexavalent chromium. | EPA. October, 1996. Section 12.20, Electroplating. In: Compilation of Air Pollutant Emission Factors, Volume 1: Stationary Point and Area Sources, Fifth Edition, AP-42, Supplement B. U.S. Environmental Protection Agency, Office of Air Quality Planning and Standards. Research Triangle Park, North Carolina. | D | 0 |  |  | 0
21781 | 30901038 |  | Point | Industrial Processes | Fabricated Metal Products | Electroplating Operations | Chromic Acid Anodizing - Anodizing Tank | 18540299 | 18540-29-9 | Chromium (VI) | 151 | 58 | 157 | MAT OR PANEL FILTER | #N/A | 1 |  | 0.0051 | 0.0051 | 0 | Lb | 1000 Square Feet-Hours | Surface Area | Operated | Surface Area1000 Square Feet-HoursOperated |  | 12.2 | Comprised almost completely of hexavalent chromium. | EPA. October, 1996. Section 12.20, Electroplating. In: Compilation of Air Pollutant Emission Factors, Volume 1: Stationary Point and Area Sources, Fifth Edition, AP-42, Supplement B. U.S. Environmental Protection Agency, Office of Air Quality Planning and Standards. Research Triangle Park, North Carolina. | E | 0 |  |  | 0
21782 | 30901038 |  | Point | Industrial Processes | Fabricated Metal Products | Electroplating Operations | Chromic Acid Anodizing - Anodizing Tank | 18540299 | 18540-29-9 | Chromium (VI) | 151 | 117 | 179 | PACKED SCRUBBER | #N/A | 1 |  | 0.0096 | 0.0096 | 0 | Lb | 1000 Square Feet-Hours | Surface Area | Operated | Surface Area1000 Square Feet-HoursOperated |  | 12.2 | Comprised almost completely of hexavalent chromium. | EPA. October, 1996. Section 12.20, Electroplating. In: Compilation of Air Pollutant Emission Factors, Volume 1: Stationary Point and Area Sources, Fifth Edition, AP-42, Supplement B. U.S. Environmental Protection Agency, Office of Air Quality Planning and Standards. Research Triangle Park, North Carolina. | D | 0 |  |  | 0
21783 | 30901038 |  | Point | Industrial Processes | Fabricated Metal Products | Electroplating Operations | Chromic Acid Anodizing - Anodizing Tank | 18540299 | 18540-29-9 | Chromium (VI) | 151 | 117 | 179 | PACKED SCRUBBER | 21783 | 1 |  | 0.00054 | 0.00054 | 0 | Lb | 1000 Square Feet-Hours | Surface Area | Operated | Surface Area1000 Square Feet-HoursOperated |  | 12.2 | Comprised almost completely of hexavalent chromium. | EPA. October, 1996. Section 12.20, Electroplating. In: Compilation of Air Pollutant Emission Factors, Volume 1: Stationary Point and Area Sources, Fifth Edition, AP-42, Supplement B. U.S. Environmental Protection Agency, Office of Air Quality Planning and Standards. Research Triangle Park, North Carolina. | D | 0 |  |  | 0
21783 | 30901038 |  | Point | Industrial Processes | Fabricated Metal Products | Electroplating Operations | Chromic Acid Anodizing - Anodizing Tank | 18540299 | 18540-29-9 | Chromium (VI) | 151 | 50 | 152 | PACKED-GAS ABSORPTION COLUMN | 21783 | 0 |  | 0.00054 |  | 0 | Lb | 1000 Square Feet-Hours | Surface Area | Operated | Surface Area1000 Square Feet-HoursOperated |  | 12.2 | Comprised almost completely of hexavalent chromium. | EPA. October, 1996. Section 12.20, Electroplating. In: Compilation of Air Pollutant Emission Factors, Volume 1: Stationary Point and Area Sources, Fifth Edition, AP-42, Supplement B. U.S. Environmental Protection Agency, Office of Air Quality Planning and Standards. Research Triangle Park, North Carolina. | D | 0 |  |  | 0
21784 | 30901038 |  | Point | Industrial Processes | Fabricated Metal Products | Electroplating Operations | Chromic Acid Anodizing - Anodizing Tank | 18540299 | 18540-29-9 | Chromium (VI) | 151 | 141 | 200 | WET SCRUBBER | 21784 | 1 |  | 0.00048 | 0.00048 | 0 | Lb | 1000 Square Feet-Hours | Surface Area | Operated | Surface Area1000 Square Feet-HoursOperated |  | 12.2 | Comprised almost completely of hexavalent chromium. | EPA. October, 1996. Section 12.20, Electroplating. In: Compilation of Air Pollutant Emission Factors, Volume 1: Stationary Point and Area Sources, Fifth Edition, AP-42, Supplement B. U.S. Environmental Protection Agency, Office of Air Quality Planning and Standards. Research Triangle Park, North Carolina. | D | 0 |  |  | 0
21784 | 30901038 |  | Point | Industrial Processes | Fabricated Metal Products | Electroplating Operations | Chromic Acid Anodizing - Anodizing Tank | 18540299 | 18540-29-9 | Chromium (VI) | 151 | 101 | 171 | HIGH-EFFICIENCY PARTICULATE AIR FILTER (HEPA) | 21784 | 0 |  | 0.00048 |  | 0 | Lb | 1000 Square Feet-Hours | Surface Area | Operated | Surface Area1000 Square Feet-HoursOperated |  | 12.2 | Comprised almost completely of hexavalent chromium. | EPA. October, 1996. Section 12.20, Electroplating. In: Compilation of Air Pollutant Emission Factors, Volume 1: Stationary Point and Area Sources, Fifth Edition, AP-42, Supplement B. U.S. Environmental Protection Agency, Office of Air Quality Planning and Standards. Research Triangle Park, North Carolina. | D | 0 |  |  | 0
21785 | 30901038 |  | Point | Industrial Processes | Fabricated Metal Products | Electroplating Operations | Chromic Acid Anodizing - Anodizing Tank | PM-PRI |  | PM, primary | 336 | 0 | 129 | UNCONTROLLED | #N/A | 1 |  | 4.2 | 4.2 | 0 | grains | Square Feet-Hours | Surface Area | Operated | Surface AreaSquare Feet-HoursOperated |  | 12.2 | Total PM includes filterable and condensible PM. However condensible PM is likely to be negligible. | EPA. October, 1996. Section 12.20, Electroplating. In: Compilation of Air Pollutant Emission Factors, Volume 1: Stationary Point and Area Sources, Fifth Edition, AP-42, Supplement B. U.S. Environmental Protection Agency, Office of Air Quality Planning and Standards. Research Triangle Park, North Carolina. | E | 0 |  |  | 0
21786 | 30901038 |  | Point | Industrial Processes | Fabricated Metal Products | Electroplating Operations | Chromic Acid Anodizing - Anodizing Tank | PM-PRI |  | PM, primary | 336 | 46 | 149 | PROCESS CHANGE | #N/A | 1 |  | 0.13 | 0.13 | 0 | Lb | 1000 Square Feet-Hours | Surface Area | Operated | Surface Area1000 Square Feet-HoursOperated |  | 12.2 | Total PM includes filterable and condensible PM. However condensible PM is likely to be negligible. | EPA. October, 1996. Section 12.20, Electroplating. In: Compilation of Air Pollutant Emission Factors, Volume 1: Stationary Point and Area Sources, Fifth Edition, AP-42, Supplement B. U.S. Environmental Protection Agency, Office of Air Quality Planning and Standards. Research Triangle Park, North Carolina. | E | 0 |  |  | 0
21787 | 30901038 |  | Point | Industrial Processes | Fabricated Metal Products | Electroplating Operations | Chromic Acid Anodizing - Anodizing Tank | PM-PRI |  | PM, primary | 336 | 54 | 155 | PROCESS ENCLOSED | 21787 | 1 |  | 0.053 | 0.053 | 0 | Lb | 1000 Square Feet-Hours | Surface Area | Operated | Surface Area1000 Square Feet-HoursOperated |  | 12.2 | Total PM includes filterable and condensible PM. However condensible PM is likely to be negligible. | EPA. October, 1996. Section 12.20, Electroplating. In: Compilation of Air Pollutant Emission Factors, Volume 1: Stationary Point and Area Sources, Fifth Edition, AP-42, Supplement B. U.S. Environmental Protection Agency, Office of Air Quality Planning and Standards. Research Triangle Park, North Carolina. | E | 0 |  |  | 0
21787 | 30901038 |  | Point | Industrial Processes | Fabricated Metal Products | Electroplating Operations | Chromic Acid Anodizing - Anodizing Tank | PM-PRI |  | PM, primary | 336 | 46 | 149 | PROCESS CHANGE | 21787 | 0 |  | 0.053 |  | 0 | Lb | 1000 Square Feet-Hours | Surface Area | Operated | Surface Area1000 Square Feet-HoursOperated |  | 12.2 | Total PM includes filterable and condensible PM. However condensible PM is likely to be negligible. | EPA. October, 1996. Section 12.20, Electroplating. In: Compilation of Air Pollutant Emission Factors, Volume 1: Stationary Point and Area Sources, Fifth Edition, AP-42, Supplement B. U.S. Environmental Protection Agency, Office of Air Quality Planning and Standards. Research Triangle Park, North Carolina. | E | 0 |  |  | 0
21788 | 30901038 |  | Point | Industrial Processes | Fabricated Metal Products | Electroplating Operations | Chromic Acid Anodizing - Anodizing Tank | PM-PRI |  | PM, primary | 336 | 117 | 179 | PACKED SCRUBBER | 21788 | 1 |  | 0.0016 | 0.0016 | 0 | Lb | 1000 Square Feet-Hours | Surface Area | Operated | Surface Area1000 Square Feet-HoursOperated |  | 12.2 | Total PM includes filterable and condensible PM. However condensible PM is likely to be negligible. | EPA. October, 1996. Section 12.20, Electroplating. In: Compilation of Air Pollutant Emission Factors, Volume 1: Stationary Point and Area Sources, Fifth Edition, AP-42, Supplement B. U.S. Environmental Protection Agency, Office of Air Quality Planning and Standards. Research Triangle Park, North Carolina. | E | 0 |  |  | 0
21788 | 30901038 |  | Point | Industrial Processes | Fabricated Metal Products | Electroplating Operations | Chromic Acid Anodizing - Anodizing Tank | PM-PRI |  | PM, primary | 336 | 46 | 149 | PROCESS CHANGE | 21788 | 0 |  | 0.0016 |  | 0 | Lb | 1000 Square Feet-Hours | Surface Area | Operated | Surface Area1000 Square Feet-HoursOperated |  | 12.2 | Total PM includes filterable and condensible PM. However condensible PM is likely to be negligible. | EPA. October, 1996. Section 12.20, Electroplating. In: Compilation of Air Pollutant Emission Factors, Volume 1: Stationary Point and Area Sources, Fifth Edition, AP-42, Supplement B. U.S. Environmental Protection Agency, Office of Air Quality Planning and Standards. Research Triangle Park, North Carolina. | E | 0 |  |  | 0
21789 | 30901038 |  | Point | Industrial Processes | Fabricated Metal Products | Electroplating Operations | Chromic Acid Anodizing - Anodizing Tank | PM-PRI |  | PM, primary | 336 | 54 | 155 | PROCESS ENCLOSED | #N/A | 1 |  | 3.6 | 3.6 | 0 | Lb | 1000 Square Feet-Hours | Surface Area | Operated | Surface Area1000 Square Feet-HoursOperated |  | 12.2 | Total PM includes filterable and condensible PM. However condensible PM is likely to be negligible. | EPA. October, 1996. Section 12.20, Electroplating. In: Compilation of Air Pollutant Emission Factors, Volume 1: Stationary Point and Area Sources, Fifth Edition, AP-42, Supplement B. U.S. Environmental Protection Agency, Office of Air Quality Planning and Standards. Research Triangle Park, North Carolina. | E | 0 |  |  | 0
21790 | 30901038 |  | Point | Industrial Processes | Fabricated Metal Products | Electroplating Operations | Chromic Acid Anodizing - Anodizing Tank | PM-PRI |  | PM, primary | 336 | 58 | 157 | MAT OR PANEL FILTER | #N/A | 1 |  | 0.011 | 0.011 | 0 | Lb | 1000 Square Feet-Hours | Surface Area | Operated | Surface Area1000 Square Feet-HoursOperated |  | 12.2 | Total PM includes filterable and condensible PM. However condensible PM is likely to be negligible. | EPA. October, 1996. Section 12.20, Electroplating. In: Compilation of Air Pollutant Emission Factors, Volume 1: Stationary Point and Area Sources, Fifth Edition, AP-42, Supplement B. U.S. Environmental Protection Agency, Office of Air Quality Planning and Standards. Research Triangle Park, North Carolina. | E | 0 |  |  | 0
21791 | 30901038 |  | Point | Industrial Processes | Fabricated Metal Products | Electroplating Operations | Chromic Acid Anodizing - Anodizing Tank | PM-PRI |  | PM, primary | 336 | 117 | 179 | PACKED SCRUBBER | #N/A | 1 |  | 0.02 | 0.02 | 0 | Lb | 1000 Square Feet-Hours | Surface Area | Operated | Surface Area1000 Square Feet-HoursOperated |  | 12.2 | Total PM includes filterable and condensible PM. However condensible PM is likely to be negligible. | EPA. October, 1996. Section 12.20, Electroplating. In: Compilation of Air Pollutant Emission Factors, Volume 1: Stationary Point and Area Sources, Fifth Edition, AP-42, Supplement B. U.S. Environmental Protection Agency, Office of Air Quality Planning and Standards. Research Triangle Park, North Carolina. | E | 0 |  |  | 0
21792 | 30901038 |  | Point | Industrial Processes | Fabricated Metal Products | Electroplating Operations | Chromic Acid Anodizing - Anodizing Tank | PM-PRI |  | PM, primary | 336 | 117 | 179 | PACKED SCRUBBER | 21792 | 1 |  | 0.0011 | 0.0011 | 0 | Lb | 1000 Square Feet-Hours | Surface Area | Operated | Surface Area1000 Square Feet-HoursOperated |  | 12.2 | Total PM includes filterable and condensible PM. However condensible PM is likely to be negligible. | EPA. October, 1996. Section 12.20, Electroplating. In: Compilation of Air Pollutant Emission Factors, Volume 1: Stationary Point and Area Sources, Fifth Edition, AP-42, Supplement B. U.S. Environmental Protection Agency, Office of Air Quality Planning and Standards. Research Triangle Park, North Carolina. | E | 0 |  |  | 0
21792 | 30901038 |  | Point | Industrial Processes | Fabricated Metal Products | Electroplating Operations | Chromic Acid Anodizing - Anodizing Tank | PM-PRI |  | PM, primary | 336 | 50 | 152 | PACKED-GAS ABSORPTION COLUMN | 21792 | 0 |  | 0.0011 |  | 0 | Lb | 1000 Square Feet-Hours | Surface Area | Operated | Surface Area1000 Square Feet-HoursOperated |  | 12.2 | Total PM includes filterable and condensible PM. However condensible PM is likely to be negligible. | EPA. October, 1996. Section 12.20, Electroplating. In: Compilation of Air Pollutant Emission Factors, Volume 1: Stationary Point and Area Sources, Fifth Edition, AP-42, Supplement B. U.S. Environmental Protection Agency, Office of Air Quality Planning and Standards. Research Triangle Park, North Carolina. | E | 0 |  |  | 0
21793 | 30901038 |  | Point | Industrial Processes | Fabricated Metal Products | Electroplating Operations | Chromic Acid Anodizing - Anodizing Tank | PM-PRI |  | PM, primary | 336 | 141 | 200 | WET SCRUBBER | 21793 | 1 |  | 0.001 | 0.001 | 0 | Lb | 1000 Square Feet-Hours | Surface Area | Operated | Surface Area1000 Square Feet-HoursOperated |  | 12.2 | Total PM includes filterable and condensible PM. However condensible PM is likely to be negligible. | EPA. October, 1996. Section 12.20, Electroplating. In: Compilation of Air Pollutant Emission Factors, Volume 1: Stationary Point and Area Sources, Fifth Edition, AP-42, Supplement B. U.S. Environmental Protection Agency, Office of Air Quality Planning and Standards. Research Triangle Park, North Carolina. | E | 0 |  |  | 0
21793 | 30901038 |  | Point | Industrial Processes | Fabricated Metal Products | Electroplating Operations | Chromic Acid Anodizing - Anodizing Tank | PM-PRI |  | PM, primary | 336 | 101 | 171 | HIGH-EFFICIENCY PARTICULATE AIR FILTER (HEPA) | 21793 | 0 |  | 0.001 |  | 0 | Lb | 1000 Square Feet-Hours | Surface Area | Operated | Surface Area1000 Square Feet-HoursOperated |  | 12.2 | Total PM includes filterable and condensible PM. However condensible PM is likely to be negligible. | EPA. October, 1996. Section 12.20, Electroplating. In: Compilation of Air Pollutant Emission Factors, Volume 1: Stationary Point and Area Sources, Fifth Edition, AP-42, Supplement B. U.S. Environmental Protection Agency, Office of Air Quality Planning and Standards. Research Triangle Park, North Carolina. | E | 0 |  |  | 0
21794 | 30901038 |  | Point | Industrial Processes | Fabricated Metal Products | Electroplating Operations | Chromic Acid Anodizing - Anodizing Tank | PM10-PRI |  | PM10, primary | 339 | 0 | 129 | UNCONTROLLED | #N/A | 1 |  | 4.2 | 4.2 | 0 | grains | Square Feet-Hours | Surface Area | Operated | Surface AreaSquare Feet-HoursOperated |  | 12.2 | Total PM-10 includes filterable and condensible PM-10. However, condensible PM is likely negligible. | EPA. October, 1996. Section 12.20, Electroplating. In: Compilation of Air Pollutant Emission Factors, Volume 1: Stationary Point and Area Sources, Fifth Edition, AP-42, Supplement B. U.S. Environmental Protection Agency, Office of Air Quality Planning and Standards. Research Triangle Park, North Carolina. | E | 0 |  |  | 0
21795 | 30901038 |  | Point | Industrial Processes | Fabricated Metal Products | Electroplating Operations | Chromic Acid Anodizing - Anodizing Tank | PM10-PRI |  | PM10, primary | 339 | 46 | 149 | PROCESS CHANGE | #N/A | 1 |  | 0.13 | 0.13 | 0 | Lb | 1000 Square Feet-Hours | Surface Area | Operated | Surface Area1000 Square Feet-HoursOperated |  | 12.2 | Total PM-10 includes filterable and condensible PM-10. However, condensible PM is likely negligible. | EPA. October, 1996. Section 12.20, Electroplating. In: Compilation of Air Pollutant Emission Factors, Volume 1: Stationary Point and Area Sources, Fifth Edition, AP-42, Supplement B. U.S. Environmental Protection Agency, Office of Air Quality Planning and Standards. Research Triangle Park, North Carolina. | E | 0 |  |  | 0
21796 | 30901038 |  | Point | Industrial Processes | Fabricated Metal Products | Electroplating Operations | Chromic Acid Anodizing - Anodizing Tank | PM10-PRI |  | PM10, primary | 339 | 54 | 155 | PROCESS ENCLOSED | 21796 | 1 |  | 0.053 | 0.053 | 0 | Lb | 1000 Square Feet-Hours | Surface Area | Operated | Surface Area1000 Square Feet-HoursOperated |  | 12.2 | Total PM-10 includes filterable and condensible PM-10. However, condensible PM is likely negligible. | EPA. October, 1996. Section 12.20, Electroplating. In: Compilation of Air Pollutant Emission Factors, Volume 1: Stationary Point and Area Sources, Fifth Edition, AP-42, Supplement B. U.S. Environmental Protection Agency, Office of Air Quality Planning and Standards. Research Triangle Park, North Carolina. | E | 0 |  |  | 0
21796 | 30901038 |  | Point | Industrial Processes | Fabricated Metal Products | Electroplating Operations | Chromic Acid Anodizing - Anodizing Tank | PM10-PRI |  | PM10, primary | 339 | 46 | 149 | PROCESS CHANGE | 21796 | 0 |  | 0.053 |  | 0 | Lb | 1000 Square Feet-Hours | Surface Area | Operated | Surface Area1000 Square Feet-HoursOperated |  | 12.2 | Total PM-10 includes filterable and condensible PM-10. However, condensible PM is likely negligible. | EPA. October, 1996. Section 12.20, Electroplating. In: Compilation of Air Pollutant Emission Factors, Volume 1: Stationary Point and Area Sources, Fifth Edition, AP-42, Supplement B. U.S. Environmental Protection Agency, Office of Air Quality Planning and Standards. Research Triangle Park, North Carolina. | E | 0 |  |  | 0
21797 | 30901038 |  | Point | Industrial Processes | Fabricated Metal Products | Electroplating Operations | Chromic Acid Anodizing - Anodizing Tank | PM10-PRI |  | PM10, primary | 339 | 117 | 179 | PACKED SCRUBBER | 21797 | 1 |  | 0.0016 | 0.0016 | 0 | Lb | 1000 Square Feet-Hours | Surface Area | Operated | Surface Area1000 Square Feet-HoursOperated |  | 12.2 | Total PM-10 includes filterable and condensible PM-10. However, condensible PM is likely negligible. | EPA. October, 1996. Section 12.20, Electroplating. In: Compilation of Air Pollutant Emission Factors, Volume 1: Stationary Point and Area Sources, Fifth Edition, AP-42, Supplement B. U.S. Environmental Protection Agency, Office of Air Quality Planning and Standards. Research Triangle Park, North Carolina. | E | 0 |  |  | 0
21797 | 30901038 |  | Point | Industrial Processes | Fabricated Metal Products | Electroplating Operations | Chromic Acid Anodizing - Anodizing Tank | PM10-PRI |  | PM10, primary | 339 | 46 | 149 | PROCESS CHANGE | 21797 | 0 |  | 0.0016 |  | 0 | Lb | 1000 Square Feet-Hours | Surface Area | Operated | Surface Area1000 Square Feet-HoursOperated |  | 12.2 | Total PM-10 includes filterable and condensible PM-10. However, condensible PM is likely negligible. | EPA. October, 1996. Section 12.20, Electroplating. In: Compilation of Air Pollutant Emission Factors, Volume 1: Stationary Point and Area Sources, Fifth Edition, AP-42, Supplement B. U.S. Environmental Protection Agency, Office of Air Quality Planning and Standards. Research Triangle Park, North Carolina. | E | 0 |  |  | 0
21798 | 30901038 |  | Point | Industrial Processes | Fabricated Metal Products | Electroplating Operations | Chromic Acid Anodizing - Anodizing Tank | PM10-PRI |  | PM10, primary | 339 | 54 | 155 | PROCESS ENCLOSED | #N/A | 1 |  | 3.6 | 3.6 | 0 | Lb | 1000 Square Feet-Hours | Surface Area | Operated | Surface Area1000 Square Feet-HoursOperated |  | 12.2 | Total PM-10 includes filterable and condensible PM-10. However, condensible PM is likely negligible. | EPA. October, 1996. Section 12.20, Electroplating. In: Compilation of Air Pollutant Emission Factors, Volume 1: Stationary Point and Area Sources, Fifth Edition, AP-42, Supplement B. U.S. Environmental Protection Agency, Office of Air Quality Planning and Standards. Research Triangle Park, North Carolina. | E | 0 |  |  | 0
21799 | 30901038 |  | Point | Industrial Processes | Fabricated Metal Products | Electroplating Operations | Chromic Acid Anodizing - Anodizing Tank | PM10-PRI |  | PM10, primary | 339 | 58 | 157 | MAT OR PANEL FILTER | #N/A | 1 |  | 0.011 | 0.011 | 0 | Lb | 1000 Square Feet-Hours | Surface Area | Operated | Surface Area1000 Square Feet-HoursOperated |  | 12.2 | Total PM-10 includes filterable and condensible PM-10. However, condensible PM is likely negligible. | EPA. October, 1996. Section 12.20, Electroplating. In: Compilation of Air Pollutant Emission Factors, Volume 1: Stationary Point and Area Sources, Fifth Edition, AP-42, Supplement B. U.S. Environmental Protection Agency, Office of Air Quality Planning and Standards. Research Triangle Park, North Carolina. | E | 0 |  |  | 0
21800 | 30901038 |  | Point | Industrial Processes | Fabricated Metal Products | Electroplating Operations | Chromic Acid Anodizing - Anodizing Tank | PM10-PRI |  | PM10, primary | 339 | 117 | 179 | PACKED SCRUBBER | #N/A | 1 |  | 0.02 | 0.02 | 0 | Lb | 1000 Square Feet-Hours | Surface Area | Operated | Surface Area1000 Square Feet-HoursOperated |  | 12.2 | Total PM-10 includes filterable and condensible PM-10. However, condensible PM is likely negligible. | EPA. October, 1996. Section 12.20, Electroplating. In: Compilation of Air Pollutant Emission Factors, Volume 1: Stationary Point and Area Sources, Fifth Edition, AP-42, Supplement B. U.S. Environmental Protection Agency, Office of Air Quality Planning and Standards. Research Triangle Park, North Carolina. | E | 0 |  |  | 0
21801 | 30901038 |  | Point | Industrial Processes | Fabricated Metal Products | Electroplating Operations | Chromic Acid Anodizing - Anodizing Tank | PM10-PRI |  | PM10, primary | 339 | 117 | 179 | PACKED SCRUBBER | 21801 | 1 |  | 0.0011 | 0.0011 | 0 | Lb | 1000 Square Feet-Hours | Surface Area | Operated | Surface Area1000 Square Feet-HoursOperated |  | 12.2 | Total PM-10 includes filterable and condensible PM-10. However, condensible PM is likely negligible. | EPA. October, 1996. Section 12.20, Electroplating. In: Compilation of Air Pollutant Emission Factors, Volume 1: Stationary Point and Area Sources, Fifth Edition, AP-42, Supplement B. U.S. Environmental Protection Agency, Office of Air Quality Planning and Standards. Research Triangle Park, North Carolina. | E | 0 |  |  | 0
21801 | 30901038 |  | Point | Industrial Processes | Fabricated Metal Products | Electroplating Operations | Chromic Acid Anodizing - Anodizing Tank | PM10-PRI |  | PM10, primary | 339 | 50 | 152 | PACKED-GAS ABSORPTION COLUMN | 21801 | 0 |  | 0.0011 |  | 0 | Lb | 1000 Square Feet-Hours | Surface Area | Operated | Surface Area1000 Square Feet-HoursOperated |  | 12.2 | Total PM-10 includes filterable and condensible PM-10. However, condensible PM is likely negligible. | EPA. October, 1996. Section 12.20, Electroplating. In: Compilation of Air Pollutant Emission Factors, Volume 1: Stationary Point and Area Sources, Fifth Edition, AP-42, Supplement B. U.S. Environmental Protection Agency, Office of Air Quality Planning and Standards. Research Triangle Park, North Carolina. | E | 0 |  |  | 0
21802 | 30901038 |  | Point | Industrial Processes | Fabricated Metal Products | Electroplating Operations | Chromic Acid Anodizing - Anodizing Tank | PM10-PRI |  | PM10, primary | 339 | 141 | 200 | WET SCRUBBER | 21802 | 1 |  | 0.001 | 0.001 | 0 | Lb | 1000 Square Feet-Hours | Surface Area | Operated | Surface Area1000 Square Feet-HoursOperated |  | 12.2 | Total PM-10 includes filterable and condensible PM-10. However, condensible PM is likely negligible. | EPA. October, 1996. Section 12.20, Electroplating. In: Compilation of Air Pollutant Emission Factors, Volume 1: Stationary Point and Area Sources, Fifth Edition, AP-42, Supplement B. U.S. Environmental Protection Agency, Office of Air Quality Planning and Standards. Research Triangle Park, North Carolina. | E | 0 |  |  | 0
21802 | 30901038 |  | Point | Industrial Processes | Fabricated Metal Products | Electroplating Operations | Chromic Acid Anodizing - Anodizing Tank | PM10-PRI |  | PM10, primary | 339 | 101 | 171 | HIGH-EFFICIENCY PARTICULATE AIR FILTER (HEPA) | 21802 | 0 |  | 0.001 |  | 0 | Lb | 1000 Square Feet-Hours | Surface Area | Operated | Surface Area1000 Square Feet-HoursOperated |  | 12.2 | Total PM-10 includes filterable and condensible PM-10. However, condensible PM is likely negligible. | EPA. October, 1996. Section 12.20, Electroplating. In: Compilation of Air Pollutant Emission Factors, Volume 1: Stationary Point and Area Sources, Fifth Edition, AP-42, Supplement B. U.S. Environmental Protection Agency, Office of Air Quality Planning and Standards. Research Triangle Park, North Carolina. | E | 0 |  |  | 0
21803 | 30901605 |  | Point | Industrial Processes | Fabricated Metal Products | Metal Pipe Coating of Metal Parts | Asphalt Dipping | VOC |  | Volatile organic compounds (VOC) | 417 | 0 | 129 | UNCONTROLLED | #N/A | 1 |  | 23.3 | 23.3 | 0 | Lb | 1000 Square Feet | Pipe | Processed | Pipe1000 Square FeetProcessed |  |  |  | VOC emission factors for dipping, spinning, and wrapping are based on coal tar epoxy use and associated solvent loss of 3 lb per gallon of epoxy. Coal tar epoxies may be sprayed and require no heat use. The units of lb/1000 square feet are for a 7 mm thick coating. | U | 0 |  |  | 0
21804 | 30901606 |  | Point | Industrial Processes | Fabricated Metal Products | Metal Pipe Coating of Metal Parts | Pipe Spinning | VOC |  | Volatile organic compounds (VOC) | 417 | 0 | 129 | UNCONTROLLED | #N/A | 1 |  | 23.3 | 23.3 | 0 | Lb | 1000 Square Feet | Pipe | Processed | Pipe1000 Square FeetProcessed |  |  |  | VOC emission factors for dipping, spinning, and wrapping are based on coal tar epoxy use and associated solvent loss of 3 lb per gallon of epoxy. Coal tar epoxies may be sprayed and require no heat use. The units of lb/1000 square feet are for a 7 mm thick coating. | U | 0 |  |  | 0
21805 | 30901607 |  | Point | Industrial Processes | Fabricated Metal Products | Metal Pipe Coating of Metal Parts | Pipe Wrapping | VOC |  | Volatile organic compounds (VOC) | 417 | 0 | 129 | UNCONTROLLED | #N/A | 1 |  | 23.3 | 23.3 | 0 | Lb | 1000 Square Feet | Pipe | Processed | Pipe1000 Square FeetProcessed |  |  |  | VOC emission factors for dipping, spinning, and wrapping are based on coal tar epoxy use and associated solvent loss of 3 lb per gallon of epoxy. Coal tar epoxies may be sprayed and require no heat use. The units of lb/1000 square feet are for a 7 mm thick coating. | U | 0 |  |  | 0
21806 | 30902501 |  | Point | Industrial Processes | Fabricated Metal Products | Drum Cleaning/Reclamation | Drum Burning Furnace | NOX |  | Nitrogen oxides (NOx) | 303 | 0 | 129 | UNCONTROLLED | #N/A | 1 |  | 0.002 | 0.002 | 0 | Lb | Each | Drum | Burned | DrumEachBurned |  |  |  | This factor was present in AIRS Facility Subsystem Source Classification Codes and Emission Factor Listing for Criteria Air Pollutants, March 1990, EPA 450/4-90-003. These factors may have been (and may still be) in an AP-42 section, or they may have been added to that March 1990 document from other sources. Please check the latest AP42 to verify. | U | 0 |  |  | 0
21807 | 30902501 |  | Point | Industrial Processes | Fabricated Metal Products | Drum Cleaning/Reclamation | Drum Burning Furnace | PM-FIL |  | PM, filterable | 334 | 0 | 129 | UNCONTROLLED | #N/A | 1 |  | 0.035 | 0.035 | 0 | Lb | Each | Drum | Burned | DrumEachBurned |  |  |  | This factor was present in AIRS Facility Subsystem Source Classification Codes and Emission Factor Listing for Criteria Air Pollutants, March 1990, EPA 450/4-90-003. These factors may have been (and may still be) in an AP-42 section, or they may have been added to that March 1990 document from other sources. Please check the latest AP42 to verify. | U | 0 |  |  | 0
21808 | 30902501 |  | Point | Industrial Processes | Fabricated Metal Products | Drum Cleaning/Reclamation | Drum Burning Furnace | PM10-FIL |  | PM10, filterable | 338 | 0 | 129 | UNCONTROLLED | #N/A | 1 |  | 0.02 | 0.02 | 0 | Lb | Each | Drum | Burned | DrumEachBurned |  |  |  | This factor was present in AIRS Facility Subsystem Source Classification Codes and Emission Factor Listing for Criteria Air Pollutants, March 1990, EPA 450/4-90-003. These factors may have been (and may still be) in an AP-42 section, or they may have been added to that March 1990 document from other sources. Please check the latest AP42 to verify. | U | 0 |  |  | 0
21809 | 30904001 |  | Point | Industrial Processes | Fabricated Metal Products | Metal Deposition Processes | Metallizing: Wire Atomization and Spraying | 7439921 | 7439-92-1 | Lead | 250 | 0 | 129 | UNCONTROLLED | #N/A | 1 |  | 0.5 | 0.5 | 0 | Lb | Tons | Sprayed Metal | Consumed | Sprayed MetalTonsConsumed |  |  |  |  | U | 0 |  |  | 0
21810 | 30905104 |  | Point | Industrial Processes | Fabricated Metal Products | Shielded Metal Arc Welding (SMAW) | 14Mn-4Cr Electrode | 7440473 | 7440-47-3 | Chromium | 149 | 0 | 129 | UNCONTROLLED | #N/A | 1 |  | 1.39 | 1.39 | 0 | Lb | 1000 Pounds | Electrode | Consumed | Electrode1000 PoundsConsumed |  | 12.19 | Current = 102 to 225 A; voltage = 21 to 34 V. | EPA. 1995. Section 12.19, Electric Arc Welding. In: Compilation of Air Pollutant Emission Factors, Volume 1: Stationary Point and Area Sources, Fifth Edition, AP-42. U.S. Environmental Protection Agency, Office of Air Quality Planning and Standards. Research Triangle Park, North Carolina. | C | 0 |  |  | 0
21811 | 30905104 |  | Point | Industrial Processes | Fabricated Metal Products | Shielded Metal Arc Welding (SMAW) | 14Mn-4Cr Electrode | 7439965 | 7439-96-5 | Manganese | 257 | 0 | 129 | UNCONTROLLED | #N/A | 1 |  | 23.2 | 23.2 | 0 | Lb | 1000 Pounds | Electrode | Consumed | Electrode1000 PoundsConsumed |  | 12.19 | Current = 102 to 225 A; voltage = 21 to 34 V. | EPA. 1995. Section 12.19, Electric Arc Welding. In: Compilation of Air Pollutant Emission Factors, Volume 1: Stationary Point and Area Sources, Fifth Edition, AP-42. U.S. Environmental Protection Agency, Office of Air Quality Planning and Standards. Research Triangle Park, North Carolina. | C | 0 |  |  | 0
21812 | 30905104 |  | Point | Industrial Processes | Fabricated Metal Products | Shielded Metal Arc Welding (SMAW) | 14Mn-4Cr Electrode | 7440020 | 7440-02-0 | Nickel | 296 | 0 | 129 | UNCONTROLLED | #N/A | 1 |  | 1.71 | 1.71 | 0 | Lb | 1000 Pounds | Electrode | Consumed | Electrode1000 PoundsConsumed |  | 12.19 | Current = 102 to 225 A; voltage = 21 to 34 V. | EPA. 1995. Section 12.19, Electric Arc Welding. In: Compilation of Air Pollutant Emission Factors, Volume 1: Stationary Point and Area Sources, Fifth Edition, AP-42. U.S. Environmental Protection Agency, Office of Air Quality Planning and Standards. Research Triangle Park, North Carolina. | C | 0 |  |  | 0
21813 | 30905104 |  | Point | Industrial Processes | Fabricated Metal Products | Shielded Metal Arc Welding (SMAW) | 14Mn-4Cr Electrode | PM10-FIL |  | PM10, filterable | 338 | 0 | 129 | UNCONTROLLED | #N/A | 1 |  | 81.6 | 81.6 | 0 | Lb | 1000 Pounds | Electrode | Consumed | Electrode1000 PoundsConsumed |  | 12.19 | Current = 102 to 229 A; voltage = 21 to 34 V. | EPA. 1995. Section 12.19, Electric Arc Welding. In: Compilation of Air Pollutant Emission Factors, Volume 1: Stationary Point and Area Sources, Fifth Edition, AP-42. U.S. Environmental Protection Agency, Office of Air Quality Planning and Standards. Research Triangle Park, North Carolina. | C | 0 |  |  | 0
21814 | 30905108 |  | Point | Industrial Processes | Fabricated Metal Products | Shielded Metal Arc Welding (SMAW) | E11018 Electrode | 7439965 | 7439-96-5 | Manganese | 257 | 0 | 129 | UNCONTROLLED | #N/A | 1 |  | 1.38 | 1.38 | 0 | Lb | 1000 Pounds | Electrode | Consumed | Electrode1000 PoundsConsumed |  | 12.19 | Current = 102 to 225 A; voltage = 21 to 34 V. Includes E11018-M. | EPA. 1995. Section 12.19, Electric Arc Welding. In: Compilation of Air Pollutant Emission Factors, Volume 1: Stationary Point and Area Sources, Fifth Edition, AP-42. U.S. Environmental Protection Agency, Office of Air Quality Planning and Standards. Research Triangle Park, North Carolina. | C | 0 |  |  | 0
21815 | 30905108 |  | Point | Industrial Processes | Fabricated Metal Products | Shielded Metal Arc Welding (SMAW) | E11018 Electrode | PM10-FIL |  | PM10, filterable | 338 | 0 | 129 | UNCONTROLLED | #N/A | 1 |  | 16.4 | 16.4 | 0 | Lb | 1000 Pounds | Electrode | Consumed | Electrode1000 PoundsConsumed |  | 12.19 | Current = 102 to 229 A; voltage = 21 to 34 V. Includes E11018-M. | EPA. 1995. Section 12.19, Electric Arc Welding. In: Compilation of Air Pollutant Emission Factors, Volume 1: Stationary Point and Area Sources, Fifth Edition, AP-42. U.S. Environmental Protection Agency, Office of Air Quality Planning and Standards. Research Triangle Park, North Carolina. | C | 0 |  |  | 0
21816 | 30905112 |  | Point | Industrial Processes | Fabricated Metal Products | Shielded Metal Arc Welding (SMAW) | E308 Electrode | 7440473 | 7440-47-3 | Chromium | 149 | 0 | 129 | UNCONTROLLED | #N/A | 1 |  | 0.393 | 0.393 | 0 | Lb | 1000 Pounds | Electrode | Consumed | Electrode1000 PoundsConsumed |  | 12.19 | Current = 102 to 225 A; voltage = 21 to 34 V. Includes E308-16 and E308L-15. | EPA. 1995. Section 12.19, Electric Arc Welding. In: Compilation of Air Pollutant Emission Factors, Volume 1: Stationary Point and Area Sources, Fifth Edition, AP-42. U.S. Environmental Protection Agency, Office of Air Quality Planning and Standards. Research Triangle Park, North Carolina. | D | 0 |  |  | 0
21817 | 30905112 |  | Point | Industrial Processes | Fabricated Metal Products | Shielded Metal Arc Welding (SMAW) | E308 Electrode | 18540299 | 18540-29-9 | Chromium (VI) | 151 | 0 | 129 | UNCONTROLLED | #N/A | 1 |  | 0.359 | 0.359 | 0 | Lb | 1000 Pounds | Electrode | Consumed | Electrode1000 PoundsConsumed |  | 12.19 | Current = 102 to 225 A; voltage = 21 to 34 V. Includes E308-16 and E308L-15. | EPA. 1995. Section 12.19, Electric Arc Welding. In: Compilation of Air Pollutant Emission Factors, Volume 1: Stationary Point and Area Sources, Fifth Edition, AP-42. U.S. Environmental Protection Agency, Office of Air Quality Planning and Standards. Research Triangle Park, North Carolina. | D | 0 |  |  | 0
21818 | 30905112 |  | Point | Industrial Processes | Fabricated Metal Products | Shielded Metal Arc Welding (SMAW) | E308 Electrode | 7440484 | 7440-48-4 | Cobalt | 154 | 0 | 129 | UNCONTROLLED | #N/A | 1 |  | 0.001 | 0.001 | 0 | Lb | 1000 Pounds | Electrode | Consumed | Electrode1000 PoundsConsumed |  | 12.19 | Current = 102 to 225 A; voltage = 21 to 34 V. Includes E308-16 and E308L-15. | EPA. 1995. Section 12.19, Electric Arc Welding. In: Compilation of Air Pollutant Emission Factors, Volume 1: Stationary Point and Area Sources, Fifth Edition, AP-42. U.S. Environmental Protection Agency, Office of Air Quality Planning and Standards. Research Triangle Park, North Carolina. | D | 0 |  |  | 0
21819 | 30905112 |  | Point | Industrial Processes | Fabricated Metal Products | Shielded Metal Arc Welding (SMAW) | E308 Electrode | 7439965 | 7439-96-5 | Manganese | 257 | 0 | 129 | UNCONTROLLED | #N/A | 1 |  | 0.252 | 0.252 | 0 | Lb | 1000 Pounds | Electrode | Consumed | Electrode1000 PoundsConsumed |  | 12.19 | Current = 102 to 225 A; voltage = 21 to 34 V. Includes E308-16 and E308L-15. | EPA. 1995. Section 12.19, Electric Arc Welding. In: Compilation of Air Pollutant Emission Factors, Volume 1: Stationary Point and Area Sources, Fifth Edition, AP-42. U.S. Environmental Protection Agency, Office of Air Quality Planning and Standards. Research Triangle Park, North Carolina. | D | 0 |  |  | 0
21820 | 30905112 |  | Point | Industrial Processes | Fabricated Metal Products | Shielded Metal Arc Welding (SMAW) | E308 Electrode | 7440020 | 7440-02-0 | Nickel | 296 | 0 | 129 | UNCONTROLLED | #N/A | 1 |  | 0.043 | 0.043 | 0 | Lb | 1000 Pounds | Electrode | Consumed | Electrode1000 PoundsConsumed |  | 12.19 | Current = 102 to 225 A; voltage = 21 to 34 V. Includes E308-16 and E308L-15. | EPA. 1995. Section 12.19, Electric Arc Welding. In: Compilation of Air Pollutant Emission Factors, Volume 1: Stationary Point and Area Sources, Fifth Edition, AP-42. U.S. Environmental Protection Agency, Office of Air Quality Planning and Standards. Research Triangle Park, North Carolina. | D | 0 |  |  | 0
21821 | 30905112 |  | Point | Industrial Processes | Fabricated Metal Products | Shielded Metal Arc Welding (SMAW) | E308 Electrode | PM10-FIL |  | PM10, filterable | 338 | 0 | 129 | UNCONTROLLED | #N/A | 1 |  | 10.8 | 10.8 | 0 | Lb | 1000 Pounds | Electrode | Consumed | Electrode1000 PoundsConsumed |  | 12.19 | Current = 102 to 229 A; voltage = 21 to 34 V. Includes E308-16 and E308L-15. | EPA. 1995. Section 12.19, Electric Arc Welding. In: Compilation of Air Pollutant Emission Factors, Volume 1: Stationary Point and Area Sources, Fifth Edition, AP-42. U.S. Environmental Protection Agency, Office of Air Quality Planning and Standards. Research Triangle Park, North Carolina. | C | 0 |  |  | 0
21822 | 30905116 |  | Point | Industrial Processes | Fabricated Metal Products | Shielded Metal Arc Welding (SMAW) | E310 Electrode | 7440473 | 7440-47-3 | Chromium | 149 | 0 | 129 | UNCONTROLLED | #N/A | 1 |  | 2.53 | 2.53 | 0 | Lb | 1000 Pounds | Electrode | Consumed | Electrode1000 PoundsConsumed |  | 12.19 | Current = 102 to 225 A; voltage = 21 to 34 V. Includes E310-15. | EPA. 1995. Section 12.19, Electric Arc Welding. In: Compilation of Air Pollutant Emission Factors, Volume 1: Stationary Point and Area Sources, Fifth Edition, AP-42. U.S. Environmental Protection Agency, Office of Air Quality Planning and Standards. Research Triangle Park, North Carolina. | C | 0 |  |  | 0
21823 | 30905116 |  | Point | Industrial Processes | Fabricated Metal Products | Shielded Metal Arc Welding (SMAW) | E310 Electrode | 18540299 | 18540-29-9 | Chromium (VI) | 151 | 0 | 129 | UNCONTROLLED | #N/A | 1 |  | 1.88 | 1.88 | 0 | Lb | 1000 Pounds | Electrode | Consumed | Electrode1000 PoundsConsumed |  | 12.19 | Current = 102 to 225 A; voltage = 21 to 34 V. Includes E310-15. | EPA. 1995. Section 12.19, Electric Arc Welding. In: Compilation of Air Pollutant Emission Factors, Volume 1: Stationary Point and Area Sources, Fifth Edition, AP-42. U.S. Environmental Protection Agency, Office of Air Quality Planning and Standards. Research Triangle Park, North Carolina. | C | 0 |  |  | 0
21824 | 30905116 |  | Point | Industrial Processes | Fabricated Metal Products | Shielded Metal Arc Welding (SMAW) | E310 Electrode | 7439921 | 7439-92-1 | Lead | 250 | 0 | 129 | UNCONTROLLED | #N/A | 1 |  | 0.024 | 0.024 | 0 | Lb | 1000 Pounds | Electrode | Consumed | Electrode1000 PoundsConsumed |  | 12.19 | Current = 102 to 225 A; voltage = 21 to 34 V. Includes E310-15. | EPA. 1995. Section 12.19, Electric Arc Welding. In: Compilation of Air Pollutant Emission Factors, Volume 1: Stationary Point and Area Sources, Fifth Edition, AP-42. U.S. Environmental Protection Agency, Office of Air Quality Planning and Standards. Research Triangle Park, North Carolina. | C | 0 |  |  | 0
21825 | 30905116 |  | Point | Industrial Processes | Fabricated Metal Products | Shielded Metal Arc Welding (SMAW) | E310 Electrode | 7439965 | 7439-96-5 | Manganese | 257 | 0 | 129 | UNCONTROLLED | #N/A | 1 |  | 2.2 | 2.2 | 0 | Lb | 1000 Pounds | Electrode | Consumed | Electrode1000 PoundsConsumed |  | 12.19 | Current = 102 to 225 A; voltage = 21 to 34 V. Includes E310-15. | EPA. 1995. Section 12.19, Electric Arc Welding. In: Compilation of Air Pollutant Emission Factors, Volume 1: Stationary Point and Area Sources, Fifth Edition, AP-42. U.S. Environmental Protection Agency, Office of Air Quality Planning and Standards. Research Triangle Park, North Carolina. | C | 0 |  |  | 0
21826 | 30905116 |  | Point | Industrial Processes | Fabricated Metal Products | Shielded Metal Arc Welding (SMAW) | E310 Electrode | 7440020 | 7440-02-0 | Nickel | 296 | 0 | 129 | UNCONTROLLED | #N/A | 1 |  | 0.196 | 0.196 | 0 | Lb | 1000 Pounds | Electrode | Consumed | Electrode1000 PoundsConsumed |  | 12.19 | Current = 102 to 225 A; voltage = 21 to 34 V. Includes E310-15. | EPA. 1995. Section 12.19, Electric Arc Welding. In: Compilation of Air Pollutant Emission Factors, Volume 1: Stationary Point and Area Sources, Fifth Edition, AP-42. U.S. Environmental Protection Agency, Office of Air Quality Planning and Standards. Research Triangle Park, North Carolina. | C | 0 |  |  | 0
21827 | 30905116 |  | Point | Industrial Processes | Fabricated Metal Products | Shielded Metal Arc Welding (SMAW) | E310 Electrode | PM10-FIL |  | PM10, filterable | 338 | 0 | 129 | UNCONTROLLED | #N/A | 1 |  | 15.1 | 15.1 | 0 | Lb | 1000 Pounds | Electrode | Consumed | Electrode1000 PoundsConsumed |  | 12.19 | Current = 102 to 229 A; voltage = 21 to 34 V. Includes E310-16. | EPA. 1995. Section 12.19, Electric Arc Welding. In: Compilation of Air Pollutant Emission Factors, Volume 1: Stationary Point and Area Sources, Fifth Edition, AP-42. U.S. Environmental Protection Agency, Office of Air Quality Planning and Standards. Research Triangle Park, North Carolina. | C | 0 |  |  | 0
21828 | 30905120 |  | Point | Industrial Processes | Fabricated Metal Products | Shielded Metal Arc Welding (SMAW) | E316 Electrode | 7440473 | 7440-47-3 | Chromium | 149 | 0 | 129 | UNCONTROLLED | #N/A | 1 |  | 0.522 | 0.522 | 0 | Lb | 1000 Pounds | Electrode | Consumed | Electrode1000 PoundsConsumed |  | 12.19 | Current = 102 to 225 A; voltage = 21 to 34 V. Includes E316-15, E316-16, and E316L-16. | EPA. 1995. Section 12.19, Electric Arc Welding. In: Compilation of Air Pollutant Emission Factors, Volume 1: Stationary Point and Area Sources, Fifth Edition, AP-42. U.S. Environmental Protection Agency, Office of Air Quality Planning and Standards. Research Triangle Park, North Carolina. | D | 0 |  |  | 0
21829 | 30905120 |  | Point | Industrial Processes | Fabricated Metal Products | Shielded Metal Arc Welding (SMAW) | E316 Electrode | 18540299 | 18540-29-9 | Chromium (VI) | 151 | 0 | 129 | UNCONTROLLED | #N/A | 1 |  | 0.332 | 0.332 | 0 | Lb | 1000 Pounds | Electrode | Consumed | Electrode1000 PoundsConsumed |  | 12.19 | Current = 102 to 225 A; voltage = 21 to 34 V. Includes E316-15, E316-16, and E316L-16. | EPA. 1995. Section 12.19, Electric Arc Welding. In: Compilation of Air Pollutant Emission Factors, Volume 1: Stationary Point and Area Sources, Fifth Edition, AP-42. U.S. Environmental Protection Agency, Office of Air Quality Planning and Standards. Research Triangle Park, North Carolina. | D | 0 |  |  | 0
21830 | 30905120 |  | Point | Industrial Processes | Fabricated Metal Products | Shielded Metal Arc Welding (SMAW) | E316 Electrode | 7439965 | 7439-96-5 | Manganese | 257 | 0 | 129 | UNCONTROLLED | #N/A | 1 |  | 0.544 | 0.544 | 0 | Lb | 1000 Pounds | Electrode | Consumed | Electrode1000 PoundsConsumed |  | 12.19 | Current = 102 to 225 A; voltage = 21 to 34 V. Includes E316-15, E316-16, and E316L-16. | EPA. 1995. Section 12.19, Electric Arc Welding. In: Compilation of Air Pollutant Emission Factors, Volume 1: Stationary Point and Area Sources, Fifth Edition, AP-42. U.S. Environmental Protection Agency, Office of Air Quality Planning and Standards. Research Triangle Park, North Carolina. | D | 0 |  |  | 0
21831 | 30905120 |  | Point | Industrial Processes | Fabricated Metal Products | Shielded Metal Arc Welding (SMAW) | E316 Electrode | 7440020 | 7440-02-0 | Nickel | 296 | 0 | 129 | UNCONTROLLED | #N/A | 1 |  | 0.055 | 0.055 | 0 | Lb | 1000 Pounds | Electrode | Consumed | Electrode1000 PoundsConsumed |  | 12.19 | Current = 102 to 225 A; voltage = 21 to 34 V. Includes E316-15, E316-16, and E316L-16. | EPA. 1995. Section 12.19, Electric Arc Welding. In: Compilation of Air Pollutant Emission Factors, Volume 1: Stationary Point and Area Sources, Fifth Edition, AP-42. U.S. Environmental Protection Agency, Office of Air Quality Planning and Standards. Research Triangle Park, North Carolina. | D | 0 |  |  | 0
21832 | 30905120 |  | Point | Industrial Processes | Fabricated Metal Products | Shielded Metal Arc Welding (SMAW) | E316 Electrode | PM10-FIL |  | PM10, filterable | 338 | 0 | 129 | UNCONTROLLED | #N/A | 1 |  | 10 | 10 | 0 | Lb | 1000 Pounds | Electrode | Consumed | Electrode1000 PoundsConsumed |  | 12.19 | Current = 102 to 229 A; voltage = 21 to 34 V. Includes E316-15, E316-16, and E316L-16. | EPA. 1995. Section 12.19, Electric Arc Welding. In: Compilation of Air Pollutant Emission Factors, Volume 1: Stationary Point and Area Sources, Fifth Edition, AP-42. U.S. Environmental Protection Agency, Office of Air Quality Planning and Standards. Research Triangle Park, North Carolina. | C | 0 |  |  | 0
21833 | 30905124 |  | Point | Industrial Processes | Fabricated Metal Products | Shielded Metal Arc Welding (SMAW) | E410 Electrode | 7439965 | 7439-96-5 | Manganese | 257 | 0 | 129 | UNCONTROLLED | #N/A | 1 |  | 0.685 | 0.685 | 0 | Lb | 1000 Pounds | Electrode | Consumed | Electrode1000 PoundsConsumed |  | 12.19 | Current = 102 to 225 A; voltage = 21 to 34 V. Includes E410-16. | EPA. 1995. Section 12.19, Electric Arc Welding. In: Compilation of Air Pollutant Emission Factors, Volume 1: Stationary Point and Area Sources, Fifth Edition, AP-42. U.S. Environmental Protection Agency, Office of Air Quality Planning and Standards. Research Triangle Park, North Carolina. | C | 0 |  |  | 0
21834 | 30905124 |  | Point | Industrial Processes | Fabricated Metal Products | Shielded Metal Arc Welding (SMAW) | E410 Electrode | 7440020 | 7440-02-0 | Nickel | 296 | 0 | 129 | UNCONTROLLED | #N/A | 1 |  | 0.014 | 0.014 | 0 | Lb | 1000 Pounds | Electrode | Consumed | Electrode1000 PoundsConsumed |  | 12.19 | Current = 102 to 225 A; voltage = 21 to 34 V. Includes E410-16. | EPA. 1995. Section 12.19, Electric Arc Welding. In: Compilation of Air Pollutant Emission Factors, Volume 1: Stationary Point and Area Sources, Fifth Edition, AP-42. U.S. Environmental Protection Agency, Office of Air Quality Planning and Standards. Research Triangle Park, North Carolina. | C | 0 |  |  | 0
21835 | 30905124 |  | Point | Industrial Processes | Fabricated Metal Products | Shielded Metal Arc Welding (SMAW) | E410 Electrode | PM10-FIL |  | PM10, filterable | 338 | 0 | 129 | UNCONTROLLED | #N/A | 1 |  | 13.2 | 13.2 | 0 | Lb | 1000 Pounds | Electrode | Consumed | Electrode1000 PoundsConsumed |  | 12.19 | Current = 102 to 229 A; voltage = 21 to 34 V. Includes E410-16. | EPA. 1995. Section 12.19, Electric Arc Welding. In: Compilation of Air Pollutant Emission Factors, Volume 1: Stationary Point and Area Sources, Fifth Edition, AP-42. U.S. Environmental Protection Agency, Office of Air Quality Planning and Standards. Research Triangle Park, North Carolina. | D | 0 |  |  | 0
21836 | 30905128 |  | Point | Industrial Processes | Fabricated Metal Products | Shielded Metal Arc Welding (SMAW) | E6010 Electrode | 7440473 | 7440-47-3 | Chromium | 149 | 0 | 129 | UNCONTROLLED | #N/A | 1 |  | 0.003 | 0.003 | 0 | Lb | 1000 Pounds | Electrode | Consumed | Electrode1000 PoundsConsumed |  | 12.19 | Current = 102 to 225 A; voltage = 21 to 34 V. | EPA. 1995. Section 12.19, Electric Arc Welding. In: Compilation of Air Pollutant Emission Factors, Volume 1: Stationary Point and Area Sources, Fifth Edition, AP-42. U.S. Environmental Protection Agency, Office of Air Quality Planning and Standards. Research Triangle Park, North Carolina. | B | 0 |  |  | 0
21837 | 30905128 |  | Point | Industrial Processes | Fabricated Metal Products | Shielded Metal Arc Welding (SMAW) | E6010 Electrode | 18540299 | 18540-29-9 | Chromium (VI) | 151 | 0 | 129 | UNCONTROLLED | #N/A | 1 |  | 0.001 | 0.001 | 0 | Lb | 1000 Pounds | Electrode | Consumed | Electrode1000 PoundsConsumed |  | 12.19 | Current = 102 to 225 A; voltage = 21 to 34 V. | EPA. 1995. Section 12.19, Electric Arc Welding. In: Compilation of Air Pollutant Emission Factors, Volume 1: Stationary Point and Area Sources, Fifth Edition, AP-42. U.S. Environmental Protection Agency, Office of Air Quality Planning and Standards. Research Triangle Park, North Carolina. | B | 0 |  |  | 0
21838 | 30905128 |  | Point | Industrial Processes | Fabricated Metal Products | Shielded Metal Arc Welding (SMAW) | E6010 Electrode | 7439965 | 7439-96-5 | Manganese | 257 | 0 | 129 | UNCONTROLLED | #N/A | 1 |  | 0.991 | 0.991 | 0 | Lb | 1000 Pounds | Electrode | Consumed | Electrode1000 PoundsConsumed |  | 12.19 | Current = 102 to 225 A; voltage = 21 to 34 V. | EPA. 1995. Section 12.19, Electric Arc Welding. In: Compilation of Air Pollutant Emission Factors, Volume 1: Stationary Point and Area Sources, Fifth Edition, AP-42. U.S. Environmental Protection Agency, Office of Air Quality Planning and Standards. Research Triangle Park, North Carolina. | B | 0 |  |  | 0
21839 | 30905128 |  | Point | Industrial Processes | Fabricated Metal Products | Shielded Metal Arc Welding (SMAW) | E6010 Electrode | 7440020 | 7440-02-0 | Nickel | 296 | 0 | 129 | UNCONTROLLED | #N/A | 1 |  | 0.004 | 0.004 | 0 | Lb | 1000 Pounds | Electrode | Consumed | Electrode1000 PoundsConsumed |  | 12.19 | Current = 102 to 225 A; voltage = 21 to 34 V. | EPA. 1995. Section 12.19, Electric Arc Welding. In: Compilation of Air Pollutant Emission Factors, Volume 1: Stationary Point and Area Sources, Fifth Edition, AP-42. U.S. Environmental Protection Agency, Office of Air Quality Planning and Standards. Research Triangle Park, North Carolina. | B | 0 |  |  | 0
21840 | 30905128 |  | Point | Industrial Processes | Fabricated Metal Products | Shielded Metal Arc Welding (SMAW) | E6010 Electrode | PM10-FIL |  | PM10, filterable | 338 | 0 | 129 | UNCONTROLLED | #N/A | 1 |  | 25.6 | 25.6 | 0 | Lb | 1000 Pounds | Electrode | Consumed | Electrode1000 PoundsConsumed |  | 12.19 | Current = 102 to 229 A; voltage = 21 to 34 V. | EPA. 1995. Section 12.19, Electric Arc Welding. In: Compilation of Air Pollutant Emission Factors, Volume 1: Stationary Point and Area Sources, Fifth Edition, AP-42. U.S. Environmental Protection Agency, Office of Air Quality Planning and Standards. Research Triangle Park, North Carolina. | B | 0 |  |  | 0
21841 | 30905132 |  | Point | Industrial Processes | Fabricated Metal Products | Shielded Metal Arc Welding (SMAW) | E6011 Electrode | 7440473 | 7440-47-3 | Chromium | 149 | 0 | 129 | UNCONTROLLED | #N/A | 1 |  | 0.005 | 0.005 | 0 | Lb | 1000 Pounds | Electrode | Consumed | Electrode1000 PoundsConsumed |  | 12.19 | Current = 102 to 225 A; voltage = 21 to 34 V. | EPA. 1995. Section 12.19, Electric Arc Welding. In: Compilation of Air Pollutant Emission Factors, Volume 1: Stationary Point and Area Sources, Fifth Edition, AP-42. U.S. Environmental Protection Agency, Office of Air Quality Planning and Standards. Research Triangle Park, North Carolina. | C | 0 |  |  | 0
21842 | 30905132 |  | Point | Industrial Processes | Fabricated Metal Products | Shielded Metal Arc Welding (SMAW) | E6011 Electrode | 7440484 | 7440-48-4 | Cobalt | 154 | 0 | 129 | UNCONTROLLED | #N/A | 1 |  | 0.001 | 0.001 | 0 | Lb | 1000 Pounds | Electrode | Consumed | Electrode1000 PoundsConsumed |  | 12.19 | Current = 102 to 225 A; voltage = 21 to 34 V. | EPA. 1995. Section 12.19, Electric Arc Welding. In: Compilation of Air Pollutant Emission Factors, Volume 1: Stationary Point and Area Sources, Fifth Edition, AP-42. U.S. Environmental Protection Agency, Office of Air Quality Planning and Standards. Research Triangle Park, North Carolina. | C | 0 |  |  | 0
21843 | 30905132 |  | Point | Industrial Processes | Fabricated Metal Products | Shielded Metal Arc Welding (SMAW) | E6011 Electrode | 7439965 | 7439-96-5 | Manganese | 257 | 0 | 129 | UNCONTROLLED | #N/A | 1 |  | 0.998 | 0.998 | 0 | Lb | 1000 Pounds | Electrode | Consumed | Electrode1000 PoundsConsumed |  | 12.19 | Current = 102 to 225 A; voltage = 21 to 34 V. | EPA. 1995. Section 12.19, Electric Arc Welding. In: Compilation of Air Pollutant Emission Factors, Volume 1: Stationary Point and Area Sources, Fifth Edition, AP-42. U.S. Environmental Protection Agency, Office of Air Quality Planning and Standards. Research Triangle Park, North Carolina. | C | 0 |  |  | 0
21844 | 30905132 |  | Point | Industrial Processes | Fabricated Metal Products | Shielded Metal Arc Welding (SMAW) | E6011 Electrode | 7440020 | 7440-02-0 | Nickel | 296 | 0 | 129 | UNCONTROLLED | #N/A | 1 |  | 0.005 | 0.005 | 0 | Lb | 1000 Pounds | Electrode | Consumed | Electrode1000 PoundsConsumed |  | 12.19 | Current = 102 to 225 A; voltage = 21 to 34 V. | EPA. 1995. Section 12.19, Electric Arc Welding. In: Compilation of Air Pollutant Emission Factors, Volume 1: Stationary Point and Area Sources, Fifth Edition, AP-42. U.S. Environmental Protection Agency, Office of Air Quality Planning and Standards. Research Triangle Park, North Carolina. | C | 0 |  |  | 0
21845 | 30905132 |  | Point | Industrial Processes | Fabricated Metal Products | Shielded Metal Arc Welding (SMAW) | E6011 Electrode | PM10-FIL |  | PM10, filterable | 338 | 0 | 129 | UNCONTROLLED | #N/A | 1 |  | 38.4 | 38.4 | 0 | Lb | 1000 Pounds | Electrode | Consumed | Electrode1000 PoundsConsumed |  | 12.19 | Current = 102 to 229 A; voltage = 21 to 34 V. | EPA. 1995. Section 12.19, Electric Arc Welding. In: Compilation of Air Pollutant Emission Factors, Volume 1: Stationary Point and Area Sources, Fifth Edition, AP-42. U.S. Environmental Protection Agency, Office of Air Quality Planning and Standards. Research Triangle Park, North Carolina. | C | 0 |  |  | 0
21846 | 30905136 |  | Point | Industrial Processes | Fabricated Metal Products | Shielded Metal Arc Welding (SMAW) | E6012 Electrode | PM10-FIL |  | PM10, filterable | 338 | 0 | 129 | UNCONTROLLED | #N/A | 1 |  | 8 | 8 | 0 | Lb | 1000 Pounds | Electrode | Consumed | Electrode1000 PoundsConsumed |  | 12.19 | Current = 102 to 229 A; voltage = 21 to 34 V. | EPA. 1995. Section 12.19, Electric Arc Welding. In: Compilation of Air Pollutant Emission Factors, Volume 1: Stationary Point and Area Sources, Fifth Edition, AP-42. U.S. Environmental Protection Agency, Office of Air Quality Planning and Standards. Research Triangle Park, North Carolina. | D | 0 |  |  | 0
21847 | 30905140 |  | Point | Industrial Processes | Fabricated Metal Products | Shielded Metal Arc Welding (SMAW) | E6013 Electrode | 7440473 | 7440-47-3 | Chromium | 149 | 0 | 129 | UNCONTROLLED | #N/A | 1 |  | 0.004 | 0.004 | 0 | Lb | 1000 Pounds | Electrode | Consumed | Electrode1000 PoundsConsumed |  | 12.19 | Current = 102 to 225 A; voltage = 21 to 34 V. | EPA. 1995. Section 12.19, Electric Arc Welding. In: Compilation of Air Pollutant Emission Factors, Volume 1: Stationary Point and Area Sources, Fifth Edition, AP-42. U.S. Environmental Protection Agency, Office of Air Quality Planning and Standards. Research Triangle Park, North Carolina. | B | 0 |  |  | 0
21848 | 30905140 |  | Point | Industrial Processes | Fabricated Metal Products | Shielded Metal Arc Welding (SMAW) | E6013 Electrode | 7440484 | 7440-48-4 | Cobalt | 154 | 0 | 129 | UNCONTROLLED | #N/A | 1 |  | < 1.000E-3 | #VALUE! | 1 | Lb | 1000 Pounds | Electrode | Consumed | Electrode1000 PoundsConsumed |  | 12.19 | Current = 102 to 225 A; voltage = 21 to 34 V. | EPA. 1995. Section 12.19, Electric Arc Welding. In: Compilation of Air Pollutant Emission Factors, Volume 1: Stationary Point and Area Sources, Fifth Edition, AP-42. U.S. Environmental Protection Agency, Office of Air Quality Planning and Standards. Research Triangle Park, North Carolina. | B | 0 |  |  | 0
21849 | 30905140 |  | Point | Industrial Processes | Fabricated Metal Products | Shielded Metal Arc Welding (SMAW) | E6013 Electrode | 7439965 | 7439-96-5 | Manganese | 257 | 0 | 129 | UNCONTROLLED | #N/A | 1 |  | 0.945 | 0.945 | 0 | Lb | 1000 Pounds | Electrode | Consumed | Electrode1000 PoundsConsumed |  | 12.19 | Current = 102 to 225 A; voltage = 21 to 34 V. | EPA. 1995. Section 12.19, Electric Arc Welding. In: Compilation of Air Pollutant Emission Factors, Volume 1: Stationary Point and Area Sources, Fifth Edition, AP-42. U.S. Environmental Protection Agency, Office of Air Quality Planning and Standards. Research Triangle Park, North Carolina. | B | 0 |  |  | 0
21850 | 30905140 |  | Point | Industrial Processes | Fabricated Metal Products | Shielded Metal Arc Welding (SMAW) | E6013 Electrode | 7440020 | 7440-02-0 | Nickel | 296 | 0 | 129 | UNCONTROLLED | #N/A | 1 |  | 0.002 | 0.002 | 0 | Lb | 1000 Pounds | Electrode | Consumed | Electrode1000 PoundsConsumed |  | 12.19 | Current = 102 to 225 A; voltage = 21 to 34 V. | EPA. 1995. Section 12.19, Electric Arc Welding. In: Compilation of Air Pollutant Emission Factors, Volume 1: Stationary Point and Area Sources, Fifth Edition, AP-42. U.S. Environmental Protection Agency, Office of Air Quality Planning and Standards. Research Triangle Park, North Carolina. | B | 0 |  |  | 0
21851 | 30905140 |  | Point | Industrial Processes | Fabricated Metal Products | Shielded Metal Arc Welding (SMAW) | E6013 Electrode | PM10-FIL |  | PM10, filterable | 338 | 0 | 129 | UNCONTROLLED | #N/A | 1 |  | 19.7 | 19.7 | 0 | Lb | 1000 Pounds | Electrode | Consumed | Electrode1000 PoundsConsumed |  | 12.19 | Current = 102 to 229 A; voltage = 21 to 34 V. | EPA. 1995. Section 12.19, Electric Arc Welding. In: Compilation of Air Pollutant Emission Factors, Volume 1: Stationary Point and Area Sources, Fifth Edition, AP-42. U.S. Environmental Protection Agency, Office of Air Quality Planning and Standards. Research Triangle Park, North Carolina. | B | 0 |  |  | 0
21852 | 30905144 |  | Point | Industrial Processes | Fabricated Metal Products | Shielded Metal Arc Welding (SMAW) | E7018 Electrode | 7440473 | 7440-47-3 | Chromium | 149 | 0 | 129 | UNCONTROLLED | #N/A | 1 |  | 0.006 | 0.006 | 0 | Lb | 1000 Pounds | Electrode | Consumed | Electrode1000 PoundsConsumed |  | 12.19 | Current = 102 to 225 A; voltage = 21 to 34 V. | EPA. 1995. Section 12.19, Electric Arc Welding. In: Compilation of Air Pollutant Emission Factors, Volume 1: Stationary Point and Area Sources, Fifth Edition, AP-42. U.S. Environmental Protection Agency, Office of Air Quality Planning and Standards. Research Triangle Park, North Carolina. | C | 0 |  |  | 0
21853 | 30905144 |  | Point | Industrial Processes | Fabricated Metal Products | Shielded Metal Arc Welding (SMAW) | E7018 Electrode | 7440484 | 7440-48-4 | Cobalt | 154 | 0 | 129 | UNCONTROLLED | #N/A | 1 |  | < 1.000E-3 | #VALUE! | 1 | Lb | 1000 Pounds | Electrode | Consumed | Electrode1000 PoundsConsumed |  | 12.19 | Current = 102 to 225 A; voltage = 21 to 34 V. | EPA. 1995. Section 12.19, Electric Arc Welding. In: Compilation of Air Pollutant Emission Factors, Volume 1: Stationary Point and Area Sources, Fifth Edition, AP-42. U.S. Environmental Protection Agency, Office of Air Quality Planning and Standards. Research Triangle Park, North Carolina. | C | 0 |  |  | 0
21854 | 30905144 |  | Point | Industrial Processes | Fabricated Metal Products | Shielded Metal Arc Welding (SMAW) | E7018 Electrode | 7439965 | 7439-96-5 | Manganese | 257 | 0 | 129 | UNCONTROLLED | #N/A | 1 |  | 1.03 | 1.03 | 0 | Lb | 1000 Pounds | Electrode | Consumed | Electrode1000 PoundsConsumed |  | 12.19 | Current = 102 to 225 A; voltage = 21 to 34 V. | EPA. 1995. Section 12.19, Electric Arc Welding. In: Compilation of Air Pollutant Emission Factors, Volume 1: Stationary Point and Area Sources, Fifth Edition, AP-42. U.S. Environmental Protection Agency, Office of Air Quality Planning and Standards. Research Triangle Park, North Carolina. | C | 0 |  |  | 0
21855 | 30905144 |  | Point | Industrial Processes | Fabricated Metal Products | Shielded Metal Arc Welding (SMAW) | E7018 Electrode | 7440020 | 7440-02-0 | Nickel | 296 | 0 | 129 | UNCONTROLLED | #N/A | 1 |  | 0.002 | 0.002 | 0 | Lb | 1000 Pounds | Electrode | Consumed | Electrode1000 PoundsConsumed |  | 12.19 | Current = 102 to 225 A; voltage = 21 to 34 V. | EPA. 1995. Section 12.19, Electric Arc Welding. In: Compilation of Air Pollutant Emission Factors, Volume 1: Stationary Point and Area Sources, Fifth Edition, AP-42. U.S. Environmental Protection Agency, Office of Air Quality Planning and Standards. Research Triangle Park, North Carolina. | C | 0 |  |  | 0
21856 | 30905144 |  | Point | Industrial Processes | Fabricated Metal Products | Shielded Metal Arc Welding (SMAW) | E7018 Electrode | PM10-FIL |  | PM10, filterable | 338 | 0 | 129 | UNCONTROLLED | #N/A | 1 |  | 18.4 | 18.4 | 0 | Lb | 1000 Pounds | Electrode | Consumed | Electrode1000 PoundsConsumed |  | 12.19 | Current = 102 to 229 A; voltage = 21 to 34 V. | EPA. 1995. Section 12.19, Electric Arc Welding. In: Compilation of Air Pollutant Emission Factors, Volume 1: Stationary Point and Area Sources, Fifth Edition, AP-42. U.S. Environmental Protection Agency, Office of Air Quality Planning and Standards. Research Triangle Park, North Carolina. | C | 0 |  |  | 0
21857 | 30905148 |  | Point | Industrial Processes | Fabricated Metal Products | Shielded Metal Arc Welding (SMAW) | E7024 Electrode | 7440473 | 7440-47-3 | Chromium | 149 | 0 | 129 | UNCONTROLLED | #N/A | 1 |  | 0.001 | 0.001 | 0 | Lb | 1000 Pounds | Electrode | Consumed | Electrode1000 PoundsConsumed |  | 12.19 | Current = 102 to 225 A; voltage = 21 to 34 V. | EPA. 1995. Section 12.19, Electric Arc Welding. In: Compilation of Air Pollutant Emission Factors, Volume 1: Stationary Point and Area Sources, Fifth Edition, AP-42. U.S. Environmental Protection Agency, Office of Air Quality Planning and Standards. Research Triangle Park, North Carolina. | C | 0 |  |  | 0
21858 | 30905148 |  | Point | Industrial Processes | Fabricated Metal Products | Shielded Metal Arc Welding (SMAW) | E7024 Electrode | 7439965 | 7439-96-5 | Manganese | 257 | 0 | 129 | UNCONTROLLED | #N/A | 1 |  | 0.629 | 0.629 | 0 | Lb | 1000 Pounds | Electrode | Consumed | Electrode1000 PoundsConsumed |  | 12.19 | Current = 102 to 225 A; voltage = 21 to 34 V. | EPA. 1995. Section 12.19, Electric Arc Welding. In: Compilation of Air Pollutant Emission Factors, Volume 1: Stationary Point and Area Sources, Fifth Edition, AP-42. U.S. Environmental Protection Agency, Office of Air Quality Planning and Standards. Research Triangle Park, North Carolina. | C | 0 |  |  | 0
21859 | 30905148 |  | Point | Industrial Processes | Fabricated Metal Products | Shielded Metal Arc Welding (SMAW) | E7024 Electrode | PM10-FIL |  | PM10, filterable | 338 | 0 | 129 | UNCONTROLLED | #N/A | 1 |  | 9.2 | 9.2 | 0 | Lb | 1000 Pounds | Electrode | Consumed | Electrode1000 PoundsConsumed |  | 12.19 | Current = 102 to 229 A; voltage = 21 to 34 V. | EPA. 1995. Section 12.19, Electric Arc Welding. In: Compilation of Air Pollutant Emission Factors, Volume 1: Stationary Point and Area Sources, Fifth Edition, AP-42. U.S. Environmental Protection Agency, Office of Air Quality Planning and Standards. Research Triangle Park, North Carolina. | C | 0 |  |  | 0
21860 | 30905152 |  | Point | Industrial Processes | Fabricated Metal Products | Shielded Metal Arc Welding (SMAW) | E7028 Electrode | 7440473 | 7440-47-3 | Chromium | 149 | 0 | 129 | UNCONTROLLED | #N/A | 1 |  | 0.013 | 0.013 | 0 | Lb | 1000 Pounds | Electrode | Consumed | Electrode1000 PoundsConsumed |  | 12.19 | Current = 102 to 225 A; voltage = 21 to 34 V. | EPA. 1995. Section 12.19, Electric Arc Welding. In: Compilation of Air Pollutant Emission Factors, Volume 1: Stationary Point and Area Sources, Fifth Edition, AP-42. U.S. Environmental Protection Agency, Office of Air Quality Planning and Standards. Research Triangle Park, North Carolina. | C | 0 |  |  | 0
21861 | 30905152 |  | Point | Industrial Processes | Fabricated Metal Products | Shielded Metal Arc Welding (SMAW) | E7028 Electrode | 7439921 | 7439-92-1 | Lead | 250 | 0 | 129 | UNCONTROLLED | #N/A | 1 |  | 0.162 | 0.162 | 0 | Lb | 1000 Pounds | Electrode | Consumed | Electrode1000 PoundsConsumed |  | 12.19 | Current = 102 to 225 A; voltage = 21 to 34 V. | EPA. 1995. Section 12.19, Electric Arc Welding. In: Compilation of Air Pollutant Emission Factors, Volume 1: Stationary Point and Area Sources, Fifth Edition, AP-42. U.S. Environmental Protection Agency, Office of Air Quality Planning and Standards. Research Triangle Park, North Carolina. | C | 0 |  |  | 0
21862 | 30905152 |  | Point | Industrial Processes | Fabricated Metal Products | Shielded Metal Arc Welding (SMAW) | E7028 Electrode | 7439965 | 7439-96-5 | Manganese | 257 | 0 | 129 | UNCONTROLLED | #N/A | 1 |  | 0.8461 | 0.8461 | 0 | Lb | 1000 Pounds | Electrode | Consumed | Electrode1000 PoundsConsumed |  | 12.19 | Current = 102 to 225 A; voltage = 21 to 34 V. | EPA. 1995. Section 12.19, Electric Arc Welding. In: Compilation of Air Pollutant Emission Factors, Volume 1: Stationary Point and Area Sources, Fifth Edition, AP-42. U.S. Environmental Protection Agency, Office of Air Quality Planning and Standards. Research Triangle Park, North Carolina. | C | 0 |  |  | 0
21863 | 30905152 |  | Point | Industrial Processes | Fabricated Metal Products | Shielded Metal Arc Welding (SMAW) | E7028 Electrode | PM10-FIL |  | PM10, filterable | 338 | 0 | 129 | UNCONTROLLED | #N/A | 1 |  | 18 | 18 | 0 | Lb | 1000 Pounds | Electrode | Consumed | Electrode1000 PoundsConsumed |  | 12.19 | Current = 102 to 229 A; voltage = 21 to 34 V. | EPA. 1995. Section 12.19, Electric Arc Welding. In: Compilation of Air Pollutant Emission Factors, Volume 1: Stationary Point and Area Sources, Fifth Edition, AP-42. U.S. Environmental Protection Agency, Office of Air Quality Planning and Standards. Research Triangle Park, North Carolina. | C | 0 |  |  | 0
21864 | 30905156 |  | Point | Industrial Processes | Fabricated Metal Products | Shielded Metal Arc Welding (SMAW) | E8018 Electrode | 7440473 | 7440-47-3 | Chromium | 149 | 0 | 129 | UNCONTROLLED | #N/A | 1 |  | 0.017 | 0.017 | 0 | Lb | 1000 Pounds | Electrode | Consumed | Electrode1000 PoundsConsumed |  | 12.19 | Current = 102 to 225 A; voltage = 21 to 34 V. Includes 8018C3. | EPA. 1995. Section 12.19, Electric Arc Welding. In: Compilation of Air Pollutant Emission Factors, Volume 1: Stationary Point and Area Sources, Fifth Edition, AP-42. U.S. Environmental Protection Agency, Office of Air Quality Planning and Standards. Research Triangle Park, North Carolina. | C | 0 |  |  | 0
21865 | 30905156 |  | Point | Industrial Processes | Fabricated Metal Products | Shielded Metal Arc Welding (SMAW) | E8018 Electrode | 7439965 | 7439-96-5 | Manganese | 257 | 0 | 129 | UNCONTROLLED | #N/A | 1 |  | 0.03 | 0.03 | 0 | Lb | 1000 Pounds | Electrode | Consumed | Electrode1000 PoundsConsumed |  | 12.19 | Current = 102 to 225 A; voltage = 21 to 34 V. Includes 8018C3. | EPA. 1995. Section 12.19, Electric Arc Welding. In: Compilation of Air Pollutant Emission Factors, Volume 1: Stationary Point and Area Sources, Fifth Edition, AP-42. U.S. Environmental Protection Agency, Office of Air Quality Planning and Standards. Research Triangle Park, North Carolina. | C | 0 |  |  | 0
21866 | 30905156 |  | Point | Industrial Processes | Fabricated Metal Products | Shielded Metal Arc Welding (SMAW) | E8018 Electrode | 7440020 | 7440-02-0 | Nickel | 296 | 0 | 129 | UNCONTROLLED | #N/A | 1 |  | 0.051 | 0.051 | 0 | Lb | 1000 Pounds | Electrode | Consumed | Electrode1000 PoundsConsumed |  | 12.19 | Current = 102 to 225 A; voltage = 21 to 34 V. Includes 8018C3. | EPA. 1995. Section 12.19, Electric Arc Welding. In: Compilation of Air Pollutant Emission Factors, Volume 1: Stationary Point and Area Sources, Fifth Edition, AP-42. U.S. Environmental Protection Agency, Office of Air Quality Planning and Standards. Research Triangle Park, North Carolina. | C | 0 |  |  | 0
21867 | 30905156 |  | Point | Industrial Processes | Fabricated Metal Products | Shielded Metal Arc Welding (SMAW) | E8018 Electrode | PM10-FIL |  | PM10, filterable | 338 | 0 | 129 | UNCONTROLLED | #N/A | 1 |  | 17.1 | 17.1 | 0 | Lb | 1000 Pounds | Electrode | Consumed | Electrode1000 PoundsConsumed |  | 12.19 | Current = 102 to 229 A; voltage = 21 to 34 V. Includes E8018C3. | EPA. 1995. Section 12.19, Electric Arc Welding. In: Compilation of Air Pollutant Emission Factors, Volume 1: Stationary Point and Area Sources, Fifth Edition, AP-42. U.S. Environmental Protection Agency, Office of Air Quality Planning and Standards. Research Triangle Park, North Carolina. | C | 0 |  |  | 0
21868 | 30905160 |  | Point | Industrial Processes | Fabricated Metal Products | Shielded Metal Arc Welding (SMAW) | E9015 Electrode | PM10-FIL |  | PM10, filterable | 338 | 0 | 129 | UNCONTROLLED | #N/A | 1 |  | 17 | 17 | 0 | Lb | 1000 Pounds | Electrode | Consumed | Electrode1000 PoundsConsumed |  | 12.19 | Current = 102 to 229 A; voltage = 21 to 34 V. Includes E9015B3. | EPA. 1995. Section 12.19, Electric Arc Welding. In: Compilation of Air Pollutant Emission Factors, Volume 1: Stationary Point and Area Sources, Fifth Edition, AP-42. U.S. Environmental Protection Agency, Office of Air Quality Planning and Standards. Research Triangle Park, North Carolina. | D | 0 |  |  | 0
21869 | 30905164 |  | Point | Industrial Processes | Fabricated Metal Products | Shielded Metal Arc Welding (SMAW) | E9018 Electrode | 7440473 | 7440-47-3 | Chromium | 149 | 0 | 129 | UNCONTROLLED | #N/A | 1 |  | 0.212 | 0.212 | 0 | Lb | 1000 Pounds | Electrode | Consumed | Electrode1000 PoundsConsumed |  | 12.19 | Current = 102 to 225 A; voltage = 21 to 34 V. Includes 9018B3. | EPA. 1995. Section 12.19, Electric Arc Welding. In: Compilation of Air Pollutant Emission Factors, Volume 1: Stationary Point and Area Sources, Fifth Edition, AP-42. U.S. Environmental Protection Agency, Office of Air Quality Planning and Standards. Research Triangle Park, North Carolina. | C | 0 |  |  | 0
21870 | 30905164 |  | Point | Industrial Processes | Fabricated Metal Products | Shielded Metal Arc Welding (SMAW) | E9018 Electrode | 7439965 | 7439-96-5 | Manganese | 257 | 0 | 129 | UNCONTROLLED | #N/A | 1 |  | 0.783 | 0.783 | 0 | Lb | 1000 Pounds | Electrode | Consumed | Electrode1000 PoundsConsumed |  | 12.19 | Current = 102 to 225 A; voltage = 21 to 34 V. Includes 9018B3. | EPA. 1995. Section 12.19, Electric Arc Welding. In: Compilation of Air Pollutant Emission Factors, Volume 1: Stationary Point and Area Sources, Fifth Edition, AP-42. U.S. Environmental Protection Agency, Office of Air Quality Planning and Standards. Research Triangle Park, North Carolina. | C | 0 |  |  | 0
21871 | 30905164 |  | Point | Industrial Processes | Fabricated Metal Products | Shielded Metal Arc Welding (SMAW) | E9018 Electrode | 7440020 | 7440-02-0 | Nickel | 296 | 0 | 129 | UNCONTROLLED | #N/A | 1 |  | 0.013 | 0.013 | 0 | Lb | 1000 Pounds | Electrode | Consumed | Electrode1000 PoundsConsumed |  | 12.19 | Current = 102 to 225 A; voltage = 21 to 34 V. Includes 9018B3. | EPA. 1995. Section 12.19, Electric Arc Welding. In: Compilation of Air Pollutant Emission Factors, Volume 1: Stationary Point and Area Sources, Fifth Edition, AP-42. U.S. Environmental Protection Agency, Office of Air Quality Planning and Standards. Research Triangle Park, North Carolina. | C | 0 |  |  | 0
21872 | 30905164 |  | Point | Industrial Processes | Fabricated Metal Products | Shielded Metal Arc Welding (SMAW) | E9018 Electrode | PM10-FIL |  | PM10, filterable | 338 | 0 | 129 | UNCONTROLLED | #N/A | 1 |  | 16.9 | 16.9 | 0 | Lb | 1000 Pounds | Electrode | Consumed | Electrode1000 PoundsConsumed |  | 12.19 | Current = 102 to 229 A; voltage = 21 to 34 V. Includes E9018B3 and E9018G. | EPA. 1995. Section 12.19, Electric Arc Welding. In: Compilation of Air Pollutant Emission Factors, Volume 1: Stationary Point and Area Sources, Fifth Edition, AP-42. U.S. Environmental Protection Agency, Office of Air Quality Planning and Standards. Research Triangle Park, North Carolina. | C | 0 |  |  | 0
21873 | 30905168 |  | Point | Industrial Processes | Fabricated Metal Products | Shielded Metal Arc Welding (SMAW) | ECoCr-A Electrode | PM10-FIL |  | PM10, filterable | 338 | 0 | 129 | UNCONTROLLED | #N/A | 1 |  | 27.9 | 27.9 | 0 | Lb | 1000 Pounds | Electrode | Consumed | Electrode1000 PoundsConsumed |  | 12.19 | Current = 102 to 229 A; voltage = 21 to 34 V. Includes ECoCr-A. | EPA. 1995. Section 12.19, Electric Arc Welding. In: Compilation of Air Pollutant Emission Factors, Volume 1: Stationary Point and Area Sources, Fifth Edition, AP-42. U.S. Environmental Protection Agency, Office of Air Quality Planning and Standards. Research Triangle Park, North Carolina. | C | 0 |  |  | 0
21874 | 30905172 |  | Point | Industrial Processes | Fabricated Metal Products | Shielded Metal Arc Welding (SMAW) | ENi-Cl Electrode | 7439965 | 7439-96-5 | Manganese | 257 | 0 | 129 | UNCONTROLLED | #N/A | 1 |  | 0.039 | 0.039 | 0 | Lb | 1000 Pounds | Electrode | Consumed | Electrode1000 PoundsConsumed |  | 12.19 | Current = 102 to 225 A; voltage = 21 to 34 V. | EPA. 1995. Section 12.19, Electric Arc Welding. In: Compilation of Air Pollutant Emission Factors, Volume 1: Stationary Point and Area Sources, Fifth Edition, AP-42. U.S. Environmental Protection Agency, Office of Air Quality Planning and Standards. Research Triangle Park, North Carolina. | C | 0 |  |  | 0
21875 | 30905172 |  | Point | Industrial Processes | Fabricated Metal Products | Shielded Metal Arc Welding (SMAW) | ENi-Cl Electrode | 7440020 | 7440-02-0 | Nickel | 296 | 0 | 129 | UNCONTROLLED | #N/A | 1 |  | 0.89 | 0.89 | 0 | Lb | 1000 Pounds | Electrode | Consumed | Electrode1000 PoundsConsumed |  | 12.19 | Current = 102 to 225 A; voltage = 21 to 34 V. | EPA. 1995. Section 12.19, Electric Arc Welding. In: Compilation of Air Pollutant Emission Factors, Volume 1: Stationary Point and Area Sources, Fifth Edition, AP-42. U.S. Environmental Protection Agency, Office of Air Quality Planning and Standards. Research Triangle Park, North Carolina. | C | 0 |  |  | 0
21876 | 30905172 |  | Point | Industrial Processes | Fabricated Metal Products | Shielded Metal Arc Welding (SMAW) | ENi-Cl Electrode | PM10-FIL |  | PM10, filterable | 338 | 0 | 129 | UNCONTROLLED | #N/A | 1 |  | 18.2 | 18.2 | 0 | Lb | 1000 Pounds | Electrode | Consumed | Electrode1000 PoundsConsumed |  | 12.19 | Current = 102 to 229 A; voltage = 21 to 34 V. | EPA. 1995. Section 12.19, Electric Arc Welding. In: Compilation of Air Pollutant Emission Factors, Volume 1: Stationary Point and Area Sources, Fifth Edition, AP-42. U.S. Environmental Protection Agency, Office of Air Quality Planning and Standards. Research Triangle Park, North Carolina. | C | 0 |  |  | 0
21877 | 30905176 |  | Point | Industrial Processes | Fabricated Metal Products | Shielded Metal Arc Welding (SMAW) | ENiCrMo Electrode | 7440473 | 7440-47-3 | Chromium | 149 | 0 | 129 | UNCONTROLLED | #N/A | 1 |  | 0.42 | 0.42 | 0 | Lb | 1000 Pounds | Electrode | Consumed | Electrode1000 PoundsConsumed |  | 12.19 | Current = 102 to 225 A; voltage = 21 to 34 V. Includes ENiCrMo-3 and ENiCrMo-4. | EPA. 1995. Section 12.19, Electric Arc Welding. In: Compilation of Air Pollutant Emission Factors, Volume 1: Stationary Point and Area Sources, Fifth Edition, AP-42. U.S. Environmental Protection Agency, Office of Air Quality Planning and Standards. Research Triangle Park, North Carolina. | C | 0 |  |  | 0
21878 | 30905176 |  | Point | Industrial Processes | Fabricated Metal Products | Shielded Metal Arc Welding (SMAW) | ENiCrMo Electrode | 7439965 | 7439-96-5 | Manganese | 257 | 0 | 129 | UNCONTROLLED | #N/A | 1 |  | 0.043 | 0.043 | 0 | Lb | 1000 Pounds | Electrode | Consumed | Electrode1000 PoundsConsumed |  | 12.19 | Current = 102 to 225 A; voltage = 21 to 34 V. Includes ENiCrMo-3 and ENiCrMo-4. | EPA. 1995. Section 12.19, Electric Arc Welding. In: Compilation of Air Pollutant Emission Factors, Volume 1: Stationary Point and Area Sources, Fifth Edition, AP-42. U.S. Environmental Protection Agency, Office of Air Quality Planning and Standards. Research Triangle Park, North Carolina. | C | 0 |  |  | 0
21879 | 30905176 |  | Point | Industrial Processes | Fabricated Metal Products | Shielded Metal Arc Welding (SMAW) | ENiCrMo Electrode | 7440020 | 7440-02-0 | Nickel | 296 | 0 | 129 | UNCONTROLLED | #N/A | 1 |  | 0.247 | 0.247 | 0 | Lb | 1000 Pounds | Electrode | Consumed | Electrode1000 PoundsConsumed |  | 12.19 | Current = 102 to 225 A; voltage = 21 to 34 V. Includes ENiCrMo-3 and ENiCrMo-4. | EPA. 1995. Section 12.19, Electric Arc Welding. In: Compilation of Air Pollutant Emission Factors, Volume 1: Stationary Point and Area Sources, Fifth Edition, AP-42. U.S. Environmental Protection Agency, Office of Air Quality Planning and Standards. Research Triangle Park, North Carolina. | C | 0 |  |  | 0
21880 | 30905176 |  | Point | Industrial Processes | Fabricated Metal Products | Shielded Metal Arc Welding (SMAW) | ENiCrMo Electrode | PM10-FIL |  | PM10, filterable | 338 | 0 | 129 | UNCONTROLLED | #N/A | 1 |  | 11.7 | 11.7 | 0 | Lb | 1000 Pounds | Electrode | Consumed | Electrode1000 PoundsConsumed |  | 12.19 | Current = 102 to 229 A; voltage = 21 to 34 V. Includes ENiCrMo-4. | EPA. 1995. Section 12.19, Electric Arc Welding. In: Compilation of Air Pollutant Emission Factors, Volume 1: Stationary Point and Area Sources, Fifth Edition, AP-42. U.S. Environmental Protection Agency, Office of Air Quality Planning and Standards. Research Triangle Park, North Carolina. | C | 0 |  |  | 0
21881 | 30905180 |  | Point | Industrial Processes | Fabricated Metal Products | Shielded Metal Arc Welding (SMAW) | ENi-Cu Electrode | 7439965 | 7439-96-5 | Manganese | 257 | 0 | 129 | UNCONTROLLED | #N/A | 1 |  | 0.212 | 0.212 | 0 | Lb | 1000 Pounds | Electrode | Consumed | Electrode1000 PoundsConsumed |  | 12.19 | Current = 102 to 225 A; voltage = 21 to 34 V. Includes ENi-Cu-2. | EPA. 1995. Section 12.19, Electric Arc Welding. In: Compilation of Air Pollutant Emission Factors, Volume 1: Stationary Point and Area Sources, Fifth Edition, AP-42. U.S. Environmental Protection Agency, Office of Air Quality Planning and Standards. Research Triangle Park, North Carolina. | C | 0 |  |  | 0
21882 | 30905180 |  | Point | Industrial Processes | Fabricated Metal Products | Shielded Metal Arc Welding (SMAW) | ENi-Cu Electrode | 7440020 | 7440-02-0 | Nickel | 296 | 0 | 129 | UNCONTROLLED | #N/A | 1 |  | 0.423 | 0.423 | 0 | Lb | 1000 Pounds | Electrode | Consumed | Electrode1000 PoundsConsumed |  | 12.19 | Current = 102 to 225 A; voltage = 21 to 34 V. Includes ENi-Cu-2. | EPA. 1995. Section 12.19, Electric Arc Welding. In: Compilation of Air Pollutant Emission Factors, Volume 1: Stationary Point and Area Sources, Fifth Edition, AP-42. U.S. Environmental Protection Agency, Office of Air Quality Planning and Standards. Research Triangle Park, North Carolina. | C | 0 |  |  | 0
21883 | 30905180 |  | Point | Industrial Processes | Fabricated Metal Products | Shielded Metal Arc Welding (SMAW) | ENi-Cu Electrode | PM10-FIL |  | PM10, filterable | 338 | 0 | 129 | UNCONTROLLED | #N/A | 1 |  | 10.1 | 10.1 | 0 | Lb | 1000 Pounds | Electrode | Consumed | Electrode1000 PoundsConsumed |  | 12.19 | Current = 102 to 229 A; voltage = 21 to 34 V. Includes ENi-Cu-2. | EPA. 1995. Section 12.19, Electric Arc Welding. In: Compilation of Air Pollutant Emission Factors, Volume 1: Stationary Point and Area Sources, Fifth Edition, AP-42. U.S. Environmental Protection Agency, Office of Air Quality Planning and Standards. Research Triangle Park, North Carolina. | C | 0 |  |  | 0
21884 | 30905210 |  | Point | Industrial Processes | Fabricated Metal Products | Gas Metal Arc Welding (GMAW) | ER1260 Electrode | 7440473 | 7440-47-3 | Chromium | 149 | 0 | 129 | UNCONTROLLED | #N/A | 1 |  | 0.004 | 0.004 | 0 | Lb | 1000 Pounds | Electrode | Consumed | Electrode1000 PoundsConsumed |  | 12.19 | Current = 275 to 460 A; voltage = 19 to 32 V. Type of shielding gas employed will influence emission factors. | EPA. 1995. Section 12.19, Electric Arc Welding. In: Compilation of Air Pollutant Emission Factors, Volume 1: Stationary Point and Area Sources, Fifth Edition, AP-42. U.S. Environmental Protection Agency, Office of Air Quality Planning and Standards. Research Triangle Park, North Carolina. | D | 0 |  |  | 0
21885 | 30905210 |  | Point | Industrial Processes | Fabricated Metal Products | Gas Metal Arc Welding (GMAW) | ER1260 Electrode | PM10-FIL |  | PM10, filterable | 338 | 0 | 129 | UNCONTROLLED | #N/A | 1 |  | 20.5 | 20.5 | 0 | Lb | 1000 Pounds | Electrode | Consumed | Electrode1000 PoundsConsumed |  | 12.19 |  | EPA. 1995. Section 12.19, Electric Arc Welding. In: Compilation of Air Pollutant Emission Factors, Volume 1: Stationary Point and Area Sources, Fifth Edition, AP-42. U.S. Environmental Protection Agency, Office of Air Quality Planning and Standards. Research Triangle Park, North Carolina. | D | 0 |  |  | 0
21886 | 30905212 |  | Point | Industrial Processes | Fabricated Metal Products | Gas Metal Arc Welding (GMAW) | E308l Electrode | 7440473 | 7440-47-3 | Chromium | 149 | 0 | 129 | UNCONTROLLED | #N/A | 1 |  | 0.524 | 0.524 | 0 | Lb | 1000 Pounds | Electrode | Consumed | Electrode1000 PoundsConsumed |  | 12.19 | Current = 275 to 460 A; voltage = 19 to 32 V. Type of shielding gas employed will influence emission factors. Includes E308LSi. | EPA. 1995. Section 12.19, Electric Arc Welding. In: Compilation of Air Pollutant Emission Factors, Volume 1: Stationary Point and Area Sources, Fifth Edition, AP-42. U.S. Environmental Protection Agency, Office of Air Quality Planning and Standards. Research Triangle Park, North Carolina. | C | 0 |  |  | 0
21887 | 30905212 |  | Point | Industrial Processes | Fabricated Metal Products | Gas Metal Arc Welding (GMAW) | E308l Electrode | 7440484 | 7440-48-4 | Cobalt | 154 | 0 | 129 | UNCONTROLLED | #N/A | 1 |  | < 1.000E-3 | #VALUE! | 1 | Lb | 1000 Pounds | Electrode | Consumed | Electrode1000 PoundsConsumed |  | 12.19 | Current = 275 to 460 A; voltage = 19 to 32 V. Type of shielding gas employed will influence emission factors. Includes E308LSi. | EPA. 1995. Section 12.19, Electric Arc Welding. In: Compilation of Air Pollutant Emission Factors, Volume 1: Stationary Point and Area Sources, Fifth Edition, AP-42. U.S. Environmental Protection Agency, Office of Air Quality Planning and Standards. Research Triangle Park, North Carolina. | C | 0 |  |  | 0
21888 | 30905212 |  | Point | Industrial Processes | Fabricated Metal Products | Gas Metal Arc Welding (GMAW) | E308l Electrode | 7439965 | 7439-96-5 | Manganese | 257 | 0 | 129 | UNCONTROLLED | #N/A | 1 |  | 0.346 | 0.346 | 0 | Lb | 1000 Pounds | Electrode | Consumed | Electrode1000 PoundsConsumed |  | 12.19 | Current = 275 to 460 A; voltage = 19 to 32 V. Type of shielding gas employed will influence emission factors. Includes E308LSi. | EPA. 1995. Section 12.19, Electric Arc Welding. In: Compilation of Air Pollutant Emission Factors, Volume 1: Stationary Point and Area Sources, Fifth Edition, AP-42. U.S. Environmental Protection Agency, Office of Air Quality Planning and Standards. Research Triangle Park, North Carolina. | C | 0 |  |  | 0
21889 | 30905212 |  | Point | Industrial Processes | Fabricated Metal Products | Gas Metal Arc Welding (GMAW) | E308l Electrode | 7440020 | 7440-02-0 | Nickel | 296 | 0 | 129 | UNCONTROLLED | #N/A | 1 |  | 0.184 | 0.184 | 0 | Lb | 1000 Pounds | Electrode | Consumed | Electrode1000 PoundsConsumed |  | 12.19 | Current = 275 to 460 A; voltage = 19 to 32 V. Type of shielding gas employed will influence emission factors. Includes E308LSi. | EPA. 1995. Section 12.19, Electric Arc Welding. In: Compilation of Air Pollutant Emission Factors, Volume 1: Stationary Point and Area Sources, Fifth Edition, AP-42. U.S. Environmental Protection Agency, Office of Air Quality Planning and Standards. Research Triangle Park, North Carolina. | C | 0 |  |  | 0
21890 | 30905212 |  | Point | Industrial Processes | Fabricated Metal Products | Gas Metal Arc Welding (GMAW) | E308l Electrode | PM10-FIL |  | PM10, filterable | 338 | 0 | 129 | UNCONTROLLED | #N/A | 1 |  | 5.4 | 5.4 | 0 | Lb | 1000 Pounds | Electrode | Consumed | Electrode1000 PoundsConsumed |  | 12.19 | Includes E308LSi. | EPA. 1995. Section 12.19, Electric Arc Welding. In: Compilation of Air Pollutant Emission Factors, Volume 1: Stationary Point and Area Sources, Fifth Edition, AP-42. U.S. Environmental Protection Agency, Office of Air Quality Planning and Standards. Research Triangle Park, North Carolina. | C | 0 |  |  | 0
21891 | 30905220 |  | Point | Industrial Processes | Fabricated Metal Products | Gas Metal Arc Welding (GMAW) | ER316 Electrode | 7440473 | 7440-47-3 | Chromium | 149 | 0 | 129 | UNCONTROLLED | #N/A | 1 |  | 0.528 | 0.528 | 0 | Lb | 1000 Pounds | Electrode | Consumed | Electrode1000 PoundsConsumed |  | 12.19 | Current = 275 to 460 A; voltage = 19 to 32 V. Type of shielding gas employed will influence emission factors. Includes ER316I-Si. | EPA. 1995. Section 12.19, Electric Arc Welding. In: Compilation of Air Pollutant Emission Factors, Volume 1: Stationary Point and Area Sources, Fifth Edition, AP-42. U.S. Environmental Protection Agency, Office of Air Quality Planning and Standards. Research Triangle Park, North Carolina. | D | 0 |  |  | 0
21892 | 30905220 |  | Point | Industrial Processes | Fabricated Metal Products | Gas Metal Arc Welding (GMAW) | ER316 Electrode | 18540299 | 18540-29-9 | Chromium (VI) | 151 | 0 | 129 | UNCONTROLLED | #N/A | 1 |  | 0.01 | 0.01 | 0 | Lb | 1000 Pounds | Electrode | Consumed | Electrode1000 PoundsConsumed |  | 12.19 | Current = 275 to 460 A; voltage = 19 to 32 V. Type of shielding gas employed will influence emission factors. Includes ER316I-Si. | EPA. 1995. Section 12.19, Electric Arc Welding. In: Compilation of Air Pollutant Emission Factors, Volume 1: Stationary Point and Area Sources, Fifth Edition, AP-42. U.S. Environmental Protection Agency, Office of Air Quality Planning and Standards. Research Triangle Park, North Carolina. | D | 0 |  |  | 0
21893 | 30905220 |  | Point | Industrial Processes | Fabricated Metal Products | Gas Metal Arc Welding (GMAW) | ER316 Electrode | 7439965 | 7439-96-5 | Manganese | 257 | 0 | 129 | UNCONTROLLED | #N/A | 1 |  | 0.245 | 0.245 | 0 | Lb | 1000 Pounds | Electrode | Consumed | Electrode1000 PoundsConsumed |  | 12.19 | Current = 275 to 460 A; voltage = 19 to 32 V. Type of shielding gas employed will influence emission factors. Includes ER316I-Si. | EPA. 1995. Section 12.19, Electric Arc Welding. In: Compilation of Air Pollutant Emission Factors, Volume 1: Stationary Point and Area Sources, Fifth Edition, AP-42. U.S. Environmental Protection Agency, Office of Air Quality Planning and Standards. Research Triangle Park, North Carolina. | D | 0 |  |  | 0
21894 | 30905220 |  | Point | Industrial Processes | Fabricated Metal Products | Gas Metal Arc Welding (GMAW) | ER316 Electrode | 7440020 | 7440-02-0 | Nickel | 296 | 0 | 129 | UNCONTROLLED | #N/A | 1 |  | 0.226 | 0.226 | 0 | Lb | 1000 Pounds | Electrode | Consumed | Electrode1000 PoundsConsumed |  | 12.19 | Current = 275 to 460 A; voltage = 19 to 32 V. Type of shielding gas employed will influence emission factors. Includes ER316I-Si. | EPA. 1995. Section 12.19, Electric Arc Welding. In: Compilation of Air Pollutant Emission Factors, Volume 1: Stationary Point and Area Sources, Fifth Edition, AP-42. U.S. Environmental Protection Agency, Office of Air Quality Planning and Standards. Research Triangle Park, North Carolina. | D | 0 |  |  | 0
21895 | 30905220 |  | Point | Industrial Processes | Fabricated Metal Products | Gas Metal Arc Welding (GMAW) | ER316 Electrode | PM10-FIL |  | PM10, filterable | 338 | 0 | 129 | UNCONTROLLED | #N/A | 1 |  | 3.2 | 3.2 | 0 | Lb | 1000 Pounds | Electrode | Consumed | Electrode1000 PoundsConsumed |  | 12.19 | Includes ER316I-Si and ER316L-Si. | EPA. 1995. Section 12.19, Electric Arc Welding. In: Compilation of Air Pollutant Emission Factors, Volume 1: Stationary Point and Area Sources, Fifth Edition, AP-42. U.S. Environmental Protection Agency, Office of Air Quality Planning and Standards. Research Triangle Park, North Carolina. | C | 0 |  |  | 0
21896 | 30905226 |  | Point | Industrial Processes | Fabricated Metal Products | Gas Metal Arc Welding (GMAW) | ER5154 Electrode | 7440473 | 7440-47-3 | Chromium | 149 | 0 | 129 | UNCONTROLLED | #N/A | 1 |  | 0.01 | 0.01 | 0 | Lb | 1000 Pounds | Electrode | Consumed | Electrode1000 PoundsConsumed |  | 12.19 | Current = 275 to 460 A; voltage = 19 to 32 V. Type of shielding gas employed will influence emission factors. | EPA. 1995. Section 12.19, Electric Arc Welding. In: Compilation of Air Pollutant Emission Factors, Volume 1: Stationary Point and Area Sources, Fifth Edition, AP-42. U.S. Environmental Protection Agency, Office of Air Quality Planning and Standards. Research Triangle Park, North Carolina. | D | 0 |  |  | 0
21897 | 30905226 |  | Point | Industrial Processes | Fabricated Metal Products | Gas Metal Arc Welding (GMAW) | ER5154 Electrode | 7439965 | 7439-96-5 | Manganese | 257 | 0 | 129 | UNCONTROLLED | #N/A | 1 |  | 0.034 | 0.034 | 0 | Lb | 1000 Pounds | Electrode | Consumed | Electrode1000 PoundsConsumed |  | 12.19 | Current = 275 to 460 A; voltage = 19 to 32 V. Type of shielding gas employed will influence emission factors. | EPA. 1995. Section 12.19, Electric Arc Welding. In: Compilation of Air Pollutant Emission Factors, Volume 1: Stationary Point and Area Sources, Fifth Edition, AP-42. U.S. Environmental Protection Agency, Office of Air Quality Planning and Standards. Research Triangle Park, North Carolina. | D | 0 |  |  | 0
21898 | 30905226 |  | Point | Industrial Processes | Fabricated Metal Products | Gas Metal Arc Welding (GMAW) | ER5154 Electrode | PM10-FIL |  | PM10, filterable | 338 | 0 | 129 | UNCONTROLLED | #N/A | 1 |  | 24.1 | 24.1 | 0 | Lb | 1000 Pounds | Electrode | Consumed | Electrode1000 PoundsConsumed |  | 12.19 |  | EPA. 1995. Section 12.19, Electric Arc Welding. In: Compilation of Air Pollutant Emission Factors, Volume 1: Stationary Point and Area Sources, Fifth Edition, AP-42. U.S. Environmental Protection Agency, Office of Air Quality Planning and Standards. Research Triangle Park, North Carolina. | D | 0 |  |  | 0
21899 | 30905254 |  | Point | Industrial Processes | Fabricated Metal Products | Gas Metal Arc Welding (GMAW) | E70S Electrode | 7440473 | 7440-47-3 | Chromium | 149 | 0 | 129 | UNCONTROLLED | #N/A | 1 |  | 0.001 | 0.001 | 0 | Lb | 1000 Pounds | Electrode | Consumed | Electrode1000 PoundsConsumed |  | 12.19 | Current = 275 to 460 A; voltage = 19 to 32 V. Type of shielding gas employed will influence emission factors. Includes E70S-3, E70S-5, and E70S-6. | EPA. 1995. Section 12.19, Electric Arc Welding. In: Compilation of Air Pollutant Emission Factors, Volume 1: Stationary Point and Area Sources, Fifth Edition, AP-42. U.S. Environmental Protection Agency, Office of Air Quality Planning and Standards. Research Triangle Park, North Carolina. | A | 0 |  |  | 0
21900 | 30905254 |  | Point | Industrial Processes | Fabricated Metal Products | Gas Metal Arc Welding (GMAW) | E70S Electrode | 7440484 | 7440-48-4 | Cobalt | 154 | 0 | 129 | UNCONTROLLED | #N/A | 1 |  | < 1.000E-3 | #VALUE! | 1 | Lb | 1000 Pounds | Electrode | Consumed | Electrode1000 PoundsConsumed |  | 12.19 | Current = 275 to 460 A; voltage = 19 to 32 V. Type of shielding gas employed will influence emission factors. Includes E70S-3, E70S-5, and E70S-6. | EPA. 1995. Section 12.19, Electric Arc Welding. In: Compilation of Air Pollutant Emission Factors, Volume 1: Stationary Point and Area Sources, Fifth Edition, AP-42. U.S. Environmental Protection Agency, Office of Air Quality Planning and Standards. Research Triangle Park, North Carolina. | A | 0 |  |  | 0
21901 | 30905254 |  | Point | Industrial Processes | Fabricated Metal Products | Gas Metal Arc Welding (GMAW) | E70S Electrode | 7439965 | 7439-96-5 | Manganese | 257 | 0 | 129 | UNCONTROLLED | #N/A | 1 |  | 0.318 | 0.318 | 0 | Lb | 1000 Pounds | Electrode | Consumed | Electrode1000 PoundsConsumed |  | 12.19 | Current = 275 to 460 A; voltage = 19 to 32 V. Type of shielding gas employed will influence emission factors. Includes E70S-3, E70S-5, and E70S-6. | EPA. 1995. Section 12.19, Electric Arc Welding. In: Compilation of Air Pollutant Emission Factors, Volume 1: Stationary Point and Area Sources, Fifth Edition, AP-42. U.S. Environmental Protection Agency, Office of Air Quality Planning and Standards. Research Triangle Park, North Carolina. | A | 0 |  |  | 0
21902 | 30905254 |  | Point | Industrial Processes | Fabricated Metal Products | Gas Metal Arc Welding (GMAW) | E70S Electrode | 7440020 | 7440-02-0 | Nickel | 296 | 0 | 129 | UNCONTROLLED | #N/A | 1 |  | 0.001 | 0.001 | 0 | Lb | 1000 Pounds | Electrode | Consumed | Electrode1000 PoundsConsumed |  | 12.19 | Current = 275 to 460 A; voltage = 19 to 32 V. Type of shielding gas employed will influence emission factors. Includes E70S-3, E70S-5, and E70S-6. | EPA. 1995. Section 12.19, Electric Arc Welding. In: Compilation of Air Pollutant Emission Factors, Volume 1: Stationary Point and Area Sources, Fifth Edition, AP-42. U.S. Environmental Protection Agency, Office of Air Quality Planning and Standards. Research Triangle Park, North Carolina. | A | 0 |  |  | 0
21903 | 30905254 |  | Point | Industrial Processes | Fabricated Metal Products | Gas Metal Arc Welding (GMAW) | E70S Electrode | PM10-FIL |  | PM10, filterable | 338 | 0 | 129 | UNCONTROLLED | #N/A | 1 |  | 5.2 | 5.2 | 0 | Lb | 1000 Pounds | Electrode | Consumed | Electrode1000 PoundsConsumed |  | 12.19 | Includes E70S-3, E70S-5, and E70S-6. | EPA. 1995. Section 12.19, Electric Arc Welding. In: Compilation of Air Pollutant Emission Factors, Volume 1: Stationary Point and Area Sources, Fifth Edition, AP-42. U.S. Environmental Protection Agency, Office of Air Quality Planning and Standards. Research Triangle Park, North Carolina. | A | 0 |  |  | 0
21904 | 30905276 |  | Point | Industrial Processes | Fabricated Metal Products | Gas Metal Arc Welding (GMAW) | ERNiCrMo Electrode | 7440473 | 7440-47-3 | Chromium | 149 | 0 | 129 | UNCONTROLLED | #N/A | 1 |  | 0.353 | 0.353 | 0 | Lb | 1000 Pounds | Electrode | Consumed | Electrode1000 PoundsConsumed |  | 12.19 | Current = 275 to 460 A; voltage = 19 to 32 V. Type of shielding gas employed will influence emission factors. Includes ERNiCrMo-3 and ERNiCrMo-4. | EPA. 1995. Section 12.19, Electric Arc Welding. In: Compilation of Air Pollutant Emission Factors, Volume 1: Stationary Point and Area Sources, Fifth Edition, AP-42. U.S. Environmental Protection Agency, Office of Air Quality Planning and Standards. Research Triangle Park, North Carolina. | B | 0 |  |  | 0
21905 | 30905276 |  | Point | Industrial Processes | Fabricated Metal Products | Gas Metal Arc Welding (GMAW) | ERNiCrMo Electrode | 7439965 | 7439-96-5 | Manganese | 257 | 0 | 129 | UNCONTROLLED | #N/A | 1 |  | 0.07 | 0.07 | 0 | Lb | 1000 Pounds | Electrode | Consumed | Electrode1000 PoundsConsumed |  | 12.19 | Current = 275 to 460 A; voltage = 19 to 32 V. Type of shielding gas employed will influence emission factors. Includes ERNiCrMo-3 and ERNiCrMo-4. | EPA. 1995. Section 12.19, Electric Arc Welding. In: Compilation of Air Pollutant Emission Factors, Volume 1: Stationary Point and Area Sources, Fifth Edition, AP-42. U.S. Environmental Protection Agency, Office of Air Quality Planning and Standards. Research Triangle Park, North Carolina. | B | 0 |  |  | 0
21906 | 30905276 |  | Point | Industrial Processes | Fabricated Metal Products | Gas Metal Arc Welding (GMAW) | ERNiCrMo Electrode | 7440020 | 7440-02-0 | Nickel | 296 | 0 | 129 | UNCONTROLLED | #N/A | 1 |  | 1.25 | 1.25 | 0 | Lb | 1000 Pounds | Electrode | Consumed | Electrode1000 PoundsConsumed |  | 12.19 | Current = 275 to 460 A; voltage = 19 to 32 V. Type of shielding gas employed will influence emission factors. Includes ERNiCrMo-3 and ERNiCrMo-4. | EPA. 1995. Section 12.19, Electric Arc Welding. In: Compilation of Air Pollutant Emission Factors, Volume 1: Stationary Point and Area Sources, Fifth Edition, AP-42. U.S. Environmental Protection Agency, Office of Air Quality Planning and Standards. Research Triangle Park, North Carolina. | B | 0 |  |  | 0
21907 | 30905276 |  | Point | Industrial Processes | Fabricated Metal Products | Gas Metal Arc Welding (GMAW) | ERNiCrMo Electrode | PM10-FIL |  | PM10, filterable | 338 | 0 | 129 | UNCONTROLLED | #N/A | 1 |  | 3.9 | 3.9 | 0 | Lb | 1000 Pounds | Electrode | Consumed | Electrode1000 PoundsConsumed |  | 12.19 | Includes ENiCrMo-3 and ENiCrMo-4. | EPA. 1995. Section 12.19, Electric Arc Welding. In: Compilation of Air Pollutant Emission Factors, Volume 1: Stationary Point and Area Sources, Fifth Edition, AP-42. U.S. Environmental Protection Agency, Office of Air Quality Planning and Standards. Research Triangle Park, North Carolina. | C | 0 |  |  | 0
21908 | 30905280 |  | Point | Industrial Processes | Fabricated Metal Products | Gas Metal Arc Welding (GMAW) | ERNiCu Electrode | 7440473 | 7440-47-3 | Chromium | 149 | 0 | 129 | UNCONTROLLED | #N/A | 1 |  | < 1.000E-3 | #VALUE! | 1 | Lb | 1000 Pounds | Electrode | Consumed | Electrode1000 PoundsConsumed |  | 12.19 | Current = 275 to 460 A; voltage = 19 to 32 V. Type of shielding gas employed will influence emission factors. Includes ERNiCu-7. | EPA. 1995. Section 12.19, Electric Arc Welding. In: Compilation of Air Pollutant Emission Factors, Volume 1: Stationary Point and Area Sources, Fifth Edition, AP-42. U.S. Environmental Protection Agency, Office of Air Quality Planning and Standards. Research Triangle Park, North Carolina. | C | 0 |  |  | 0
21909 | 30905280 |  | Point | Industrial Processes | Fabricated Metal Products | Gas Metal Arc Welding (GMAW) | ERNiCu Electrode | 7439965 | 7439-96-5 | Manganese | 257 | 0 | 129 | UNCONTROLLED | #N/A | 1 |  | 0.022 | 0.022 | 0 | Lb | 1000 Pounds | Electrode | Consumed | Electrode1000 PoundsConsumed |  | 12.19 | Current = 275 to 460 A; voltage = 19 to 32 V. Type of shielding gas employed will influence emission factors. Includes ERNiCu-7. | EPA. 1995. Section 12.19, Electric Arc Welding. In: Compilation of Air Pollutant Emission Factors, Volume 1: Stationary Point and Area Sources, Fifth Edition, AP-42. U.S. Environmental Protection Agency, Office of Air Quality Planning and Standards. Research Triangle Park, North Carolina. | C | 0 |  |  | 0
21910 | 30905280 |  | Point | Industrial Processes | Fabricated Metal Products | Gas Metal Arc Welding (GMAW) | ERNiCu Electrode | 7440020 | 7440-02-0 | Nickel | 296 | 0 | 129 | UNCONTROLLED | #N/A | 1 |  | 0.451 | 0.451 | 0 | Lb | 1000 Pounds | Electrode | Consumed | Electrode1000 PoundsConsumed |  | 12.19 | Current = 275 to 460 A; voltage = 19 to 32 V. Type of shielding gas employed will influence emission factors. Includes ERNiCu-7. | EPA. 1995. Section 12.19, Electric Arc Welding. In: Compilation of Air Pollutant Emission Factors, Volume 1: Stationary Point and Area Sources, Fifth Edition, AP-42. U.S. Environmental Protection Agency, Office of Air Quality Planning and Standards. Research Triangle Park, North Carolina. | C | 0 |  |  | 0
21911 | 30905280 |  | Point | Industrial Processes | Fabricated Metal Products | Gas Metal Arc Welding (GMAW) | ERNiCu Electrode | PM10-FIL |  | PM10, filterable | 338 | 0 | 129 | UNCONTROLLED | #N/A | 1 |  | 2 | 2 | 0 | Lb | 1000 Pounds | Electrode | Consumed | Electrode1000 PoundsConsumed |  | 12.19 | Includes ERNiCu-7. | EPA. 1995. Section 12.19, Electric Arc Welding. In: Compilation of Air Pollutant Emission Factors, Volume 1: Stationary Point and Area Sources, Fifth Edition, AP-42. U.S. Environmental Protection Agency, Office of Air Quality Planning and Standards. Research Triangle Park, North Carolina. | C | 0 |  |  | 0
21912 | 30905306 |  | Point | Industrial Processes | Fabricated Metal Products | Flux Cored Arc Welding (FCAW) | E110 T5-K3 Electrode | 7440473 | 7440-47-3 | Chromium | 149 | 0 | 129 | UNCONTROLLED | #N/A | 1 |  | 0.002 | 0.002 | 0 | Lb | 1000 Pounds | Electrode | Consumed | Electrode1000 PoundsConsumed |  | 12.19 | Includes E110TS-K3. | EPA. 1995. Section 12.19, Electric Arc Welding. In: Compilation of Air Pollutant Emission Factors, Volume 1: Stationary Point and Area Sources, Fifth Edition, AP-42. U.S. Environmental Protection Agency, Office of Air Quality Planning and Standards. Research Triangle Park, North Carolina. | D | 0 |  |  | 0
21913 | 30905306 |  | Point | Industrial Processes | Fabricated Metal Products | Flux Cored Arc Welding (FCAW) | E110 T5-K3 Electrode | 7439965 | 7439-96-5 | Manganese | 257 | 0 | 129 | UNCONTROLLED | #N/A | 1 |  | 2.02 | 2.02 | 0 | Lb | 1000 Pounds | Electrode | Consumed | Electrode1000 PoundsConsumed |  | 12.19 | Includes E110TS-K3. | EPA. 1995. Section 12.19, Electric Arc Welding. In: Compilation of Air Pollutant Emission Factors, Volume 1: Stationary Point and Area Sources, Fifth Edition, AP-42. U.S. Environmental Protection Agency, Office of Air Quality Planning and Standards. Research Triangle Park, North Carolina. | D | 0 |  |  | 0
21914 | 30905306 |  | Point | Industrial Processes | Fabricated Metal Products | Flux Cored Arc Welding (FCAW) | E110 T5-K3 Electrode | 7440020 | 7440-02-0 | Nickel | 296 | 0 | 129 | UNCONTROLLED | #N/A | 1 |  | 0.112 | 0.112 | 0 | Lb | 1000 Pounds | Electrode | Consumed | Electrode1000 PoundsConsumed |  | 12.19 | Includes E110TS-K3. | EPA. 1995. Section 12.19, Electric Arc Welding. In: Compilation of Air Pollutant Emission Factors, Volume 1: Stationary Point and Area Sources, Fifth Edition, AP-42. U.S. Environmental Protection Agency, Office of Air Quality Planning and Standards. Research Triangle Park, North Carolina. | D | 0 |  |  | 0
21915 | 30905306 |  | Point | Industrial Processes | Fabricated Metal Products | Flux Cored Arc Welding (FCAW) | E110 T5-K3 Electrode | PM10-FIL |  | PM10, filterable | 338 | 0 | 129 | UNCONTROLLED | #N/A | 1 |  | 20.8 | 20.8 | 0 | Lb | 1000 Pounds | Electrode | Consumed | Electrode1000 PoundsConsumed |  | 12.19 | Current = 450 to 550 A; voltage = 31 to 32 V. Type of shielding gas employed will influence emission factor. Includes E110TS-K3. | EPA. 1995. Section 12.19, Electric Arc Welding. In: Compilation of Air Pollutant Emission Factors, Volume 1: Stationary Point and Area Sources, Fifth Edition, AP-42. U.S. Environmental Protection Agency, Office of Air Quality Planning and Standards. Research Triangle Park, North Carolina. | D | 0 |  |  | 0
21916 | 30905308 |  | Point | Industrial Processes | Fabricated Metal Products | Flux Cored Arc Welding (FCAW) | E11018 Electrode | 7440473 | 7440-47-3 | Chromium | 149 | 0 | 129 | UNCONTROLLED | #N/A | 1 |  | 0.969 | 0.969 | 0 | Lb | 1000 Pounds | Electrode | Consumed | Electrode1000 PoundsConsumed |  | 12.19 | Includes E11018-M. | EPA. 1995. Section 12.19, Electric Arc Welding. In: Compilation of Air Pollutant Emission Factors, Volume 1: Stationary Point and Area Sources, Fifth Edition, AP-42. U.S. Environmental Protection Agency, Office of Air Quality Planning and Standards. Research Triangle Park, North Carolina. | C | 0 |  |  | 0
21917 | 30905308 |  | Point | Industrial Processes | Fabricated Metal Products | Flux Cored Arc Welding (FCAW) | E11018 Electrode | 7439965 | 7439-96-5 | Manganese | 257 | 0 | 129 | UNCONTROLLED | #N/A | 1 |  | 0.704 | 0.704 | 0 | Lb | 1000 Pounds | Electrode | Consumed | Electrode1000 PoundsConsumed |  | 12.19 | Includes E11018-M. | EPA. 1995. Section 12.19, Electric Arc Welding. In: Compilation of Air Pollutant Emission Factors, Volume 1: Stationary Point and Area Sources, Fifth Edition, AP-42. U.S. Environmental Protection Agency, Office of Air Quality Planning and Standards. Research Triangle Park, North Carolina. | C | 0 |  |  | 0
21918 | 30905308 |  | Point | Industrial Processes | Fabricated Metal Products | Flux Cored Arc Welding (FCAW) | E11018 Electrode | 7440020 | 7440-02-0 | Nickel | 296 | 0 | 129 | UNCONTROLLED | #N/A | 1 |  | 0.102 | 0.102 | 0 | Lb | 1000 Pounds | Electrode | Consumed | Electrode1000 PoundsConsumed |  | 12.19 | Includes E11018-M. | EPA. 1995. Section 12.19, Electric Arc Welding. In: Compilation of Air Pollutant Emission Factors, Volume 1: Stationary Point and Area Sources, Fifth Edition, AP-42. U.S. Environmental Protection Agency, Office of Air Quality Planning and Standards. Research Triangle Park, North Carolina. | C | 0 |  |  | 0
21919 | 30905308 |  | Point | Industrial Processes | Fabricated Metal Products | Flux Cored Arc Welding (FCAW) | E11018 Electrode | PM10-FIL |  | PM10, filterable | 338 | 0 | 129 | UNCONTROLLED | #N/A | 1 |  | 57 | 57 | 0 | Lb | 1000 Pounds | Electrode | Consumed | Electrode1000 PoundsConsumed |  | 12.19 | Current = 450 to 550 A; voltage = 31 to 32 V. Type of shielding gas employed will influence emission factor. | EPA. 1995. Section 12.19, Electric Arc Welding. In: Compilation of Air Pollutant Emission Factors, Volume 1: Stationary Point and Area Sources, Fifth Edition, AP-42. U.S. Environmental Protection Agency, Office of Air Quality Planning and Standards. Research Triangle Park, North Carolina. | D | 0 |  |  | 0
21920 | 30905312 |  | Point | Industrial Processes | Fabricated Metal Products | Flux Cored Arc Welding (FCAW) | E308LT Electrode | PM10-FIL |  | PM10, filterable | 338 | 0 | 129 | UNCONTROLLED | #N/A | 1 |  | 9.1 | 9.1 | 0 | Lb | 1000 Pounds | Electrode | Consumed | Electrode1000 PoundsConsumed |  | 12.19 | Current = 450 to 550 A; voltage = 31 to 32 V. Type of shielding gas employed will influence emission factor. Includes E308LT-3. | EPA. 1995. Section 12.19, Electric Arc Welding. In: Compilation of Air Pollutant Emission Factors, Volume 1: Stationary Point and Area Sources, Fifth Edition, AP-42. U.S. Environmental Protection Agency, Office of Air Quality Planning and Standards. Research Triangle Park, North Carolina. | C | 0 |  |  | 0
21921 | 30905320 |  | Point | Industrial Processes | Fabricated Metal Products | Flux Cored Arc Welding (FCAW) | E316LT Electrode | 7440473 | 7440-47-3 | Chromium | 149 | 0 | 129 | UNCONTROLLED | #N/A | 1 |  | 0.97 | 0.97 | 0 | Lb | 1000 Pounds | Electrode | Consumed | Electrode1000 PoundsConsumed |  | 12.19 | Includes E316LT-3. | EPA. 1995. Section 12.19, Electric Arc Welding. In: Compilation of Air Pollutant Emission Factors, Volume 1: Stationary Point and Area Sources, Fifth Edition, AP-42. U.S. Environmental Protection Agency, Office of Air Quality Planning and Standards. Research Triangle Park, North Carolina. | B | 0 |  |  | 0
21922 | 30905320 |  | Point | Industrial Processes | Fabricated Metal Products | Flux Cored Arc Welding (FCAW) | E316LT Electrode | 18540299 | 18540-29-9 | Chromium (VI) | 151 | 0 | 129 | UNCONTROLLED | #N/A | 1 |  | 0.14 | 0.14 | 0 | Lb | 1000 Pounds | Electrode | Consumed | Electrode1000 PoundsConsumed |  | 12.19 | Includes E316LT-3. | EPA. 1995. Section 12.19, Electric Arc Welding. In: Compilation of Air Pollutant Emission Factors, Volume 1: Stationary Point and Area Sources, Fifth Edition, AP-42. U.S. Environmental Protection Agency, Office of Air Quality Planning and Standards. Research Triangle Park, North Carolina. | B | 0 |  |  | 0
21923 | 30905320 |  | Point | Industrial Processes | Fabricated Metal Products | Flux Cored Arc Welding (FCAW) | E316LT Electrode | 7439965 | 7439-96-5 | Manganese | 257 | 0 | 129 | UNCONTROLLED | #N/A | 1 |  | 0.59 | 0.59 | 0 | Lb | 1000 Pounds | Electrode | Consumed | Electrode1000 PoundsConsumed |  | 12.19 | Includes E316LT-3. | EPA. 1995. Section 12.19, Electric Arc Welding. In: Compilation of Air Pollutant Emission Factors, Volume 1: Stationary Point and Area Sources, Fifth Edition, AP-42. U.S. Environmental Protection Agency, Office of Air Quality Planning and Standards. Research Triangle Park, North Carolina. | B | 0 |  |  | 0
21924 | 30905320 |  | Point | Industrial Processes | Fabricated Metal Products | Flux Cored Arc Welding (FCAW) | E316LT Electrode | 7440020 | 7440-02-0 | Nickel | 296 | 0 | 129 | UNCONTROLLED | #N/A | 1 |  | 0.093 | 0.093 | 0 | Lb | 1000 Pounds | Electrode | Consumed | Electrode1000 PoundsConsumed |  | 12.19 | Includes E316LT-3. | EPA. 1995. Section 12.19, Electric Arc Welding. In: Compilation of Air Pollutant Emission Factors, Volume 1: Stationary Point and Area Sources, Fifth Edition, AP-42. U.S. Environmental Protection Agency, Office of Air Quality Planning and Standards. Research Triangle Park, North Carolina. | B | 0 |  |  | 0
21925 | 30905320 |  | Point | Industrial Processes | Fabricated Metal Products | Flux Cored Arc Welding (FCAW) | E316LT Electrode | PM10-FIL |  | PM10, filterable | 338 | 0 | 129 | UNCONTROLLED | #N/A | 1 |  | 8.5 | 8.5 | 0 | Lb | 1000 Pounds | Electrode | Consumed | Electrode1000 PoundsConsumed |  | 12.19 | Current = 450 to 550 A; voltage = 31 to 32 V. Type of shielding gas employed will influence emission factor. Includes E316LT-3. | EPA. 1995. Section 12.19, Electric Arc Welding. In: Compilation of Air Pollutant Emission Factors, Volume 1: Stationary Point and Area Sources, Fifth Edition, AP-42. U.S. Environmental Protection Agency, Office of Air Quality Planning and Standards. Research Triangle Park, North Carolina. | B | 0 |  |  | 0
21926 | 30905354 |  | Point | Industrial Processes | Fabricated Metal Products | Flux Cored Arc Welding (FCAW) | E70T Electrode | 7440473 | 7440-47-3 | Chromium | 149 | 0 | 129 | UNCONTROLLED | #N/A | 1 |  | 0.004 | 0.004 | 0 | Lb | 1000 Pounds | Electrode | Consumed | Electrode1000 PoundsConsumed |  | 12.19 | Includes E70T-1, E70T-2, E70T-4, E70T-5, E70T-7, and E70T-G. | EPA. 1995. Section 12.19, Electric Arc Welding. In: Compilation of Air Pollutant Emission Factors, Volume 1: Stationary Point and Area Sources, Fifth Edition, AP-42. U.S. Environmental Protection Agency, Office of Air Quality Planning and Standards. Research Triangle Park, North Carolina. | B | 0 |  |  | 0
21927 | 30905354 |  | Point | Industrial Processes | Fabricated Metal Products | Flux Cored Arc Welding (FCAW) | E70T Electrode | 7439965 | 7439-96-5 | Manganese | 257 | 0 | 129 | UNCONTROLLED | #N/A | 1 |  | 0.891 | 0.891 | 0 | Lb | 1000 Pounds | Electrode | Consumed | Electrode1000 PoundsConsumed |  | 12.19 | Includes E70T-1, E70T-2, E70T-4, E70T-5, E70T-7, and E70T-G. | EPA. 1995. Section 12.19, Electric Arc Welding. In: Compilation of Air Pollutant Emission Factors, Volume 1: Stationary Point and Area Sources, Fifth Edition, AP-42. U.S. Environmental Protection Agency, Office of Air Quality Planning and Standards. Research Triangle Park, North Carolina. | B | 0 |  |  | 0
21928 | 30905354 |  | Point | Industrial Processes | Fabricated Metal Products | Flux Cored Arc Welding (FCAW) | E70T Electrode | 7440020 | 7440-02-0 | Nickel | 296 | 0 | 129 | UNCONTROLLED | #N/A | 1 |  | 0.005 | 0.005 | 0 | Lb | 1000 Pounds | Electrode | Consumed | Electrode1000 PoundsConsumed |  | 12.19 | Includes E70T-1, E70T-2, E70T-4, E70T-5, E70T-7, and E70T-G. | EPA. 1995. Section 12.19, Electric Arc Welding. In: Compilation of Air Pollutant Emission Factors, Volume 1: Stationary Point and Area Sources, Fifth Edition, AP-42. U.S. Environmental Protection Agency, Office of Air Quality Planning and Standards. Research Triangle Park, North Carolina. | B | 0 |  |  | 0
21929 | 30905354 |  | Point | Industrial Processes | Fabricated Metal Products | Flux Cored Arc Welding (FCAW) | E70T Electrode | PM10-FIL |  | PM10, filterable | 338 | 0 | 129 | UNCONTROLLED | #N/A | 1 |  | 15.1 | 15.1 | 0 | Lb | 1000 Pounds | Electrode | Consumed | Electrode1000 PoundsConsumed |  | 12.19 | Current = 450 to 550 A; voltage = 31 to 32 V. Type of shielding gas employed will influence emission factor. Includes E70T-1, E70T-2, E70T-4, E70T-5, E70T-7, and E70T-G. | EPA. 1995. Section 12.19, Electric Arc Welding. In: Compilation of Air Pollutant Emission Factors, Volume 1: Stationary Point and Area Sources, Fifth Edition, AP-42. U.S. Environmental Protection Agency, Office of Air Quality Planning and Standards. Research Triangle Park, North Carolina. | B | 0 |  |  | 0
21930 | 30905355 |  | Point | Industrial Processes | Fabricated Metal Products | Flux Cored Arc Welding (FCAW) | E71T Electrode | 7440473 | 7440-47-3 | Chromium | 149 | 0 | 129 | UNCONTROLLED | #N/A | 1 |  | 0.002 | 0.002 | 0 | Lb | 1000 Pounds | Electrode | Consumed | Electrode1000 PoundsConsumed |  | 12.19 | Includes E71T-1 and E71T-11. | EPA. 1995. Section 12.19, Electric Arc Welding. In: Compilation of Air Pollutant Emission Factors, Volume 1: Stationary Point and Area Sources, Fifth Edition, AP-42. U.S. Environmental Protection Agency, Office of Air Quality Planning and Standards. Research Triangle Park, North Carolina. | B | 0 |  |  | 0
21931 | 30905355 |  | Point | Industrial Processes | Fabricated Metal Products | Flux Cored Arc Welding (FCAW) | E71T Electrode | 7440484 | 7440-48-4 | Cobalt | 154 | 0 | 129 | UNCONTROLLED | #N/A | 1 |  | < 1.000E-3 | #VALUE! | 1 | Lb | 1000 Pounds | Electrode | Consumed | Electrode1000 PoundsConsumed |  | 12.19 | Includes E71T-1 and E71T-11. | EPA. 1995. Section 12.19, Electric Arc Welding. In: Compilation of Air Pollutant Emission Factors, Volume 1: Stationary Point and Area Sources, Fifth Edition, AP-42. U.S. Environmental Protection Agency, Office of Air Quality Planning and Standards. Research Triangle Park, North Carolina. | B | 0 |  |  | 0
21932 | 30905355 |  | Point | Industrial Processes | Fabricated Metal Products | Flux Cored Arc Welding (FCAW) | E71T Electrode | 7439965 | 7439-96-5 | Manganese | 257 | 0 | 129 | UNCONTROLLED | #N/A | 1 |  | 0.662 | 0.662 | 0 | Lb | 1000 Pounds | Electrode | Consumed | Electrode1000 PoundsConsumed |  | 12.19 | Includes E71T-1 and E71T-11. | EPA. 1995. Section 12.19, Electric Arc Welding. In: Compilation of Air Pollutant Emission Factors, Volume 1: Stationary Point and Area Sources, Fifth Edition, AP-42. U.S. Environmental Protection Agency, Office of Air Quality Planning and Standards. Research Triangle Park, North Carolina. | B | 0 |  |  | 0
21933 | 30905355 |  | Point | Industrial Processes | Fabricated Metal Products | Flux Cored Arc Welding (FCAW) | E71T Electrode | 7440020 | 7440-02-0 | Nickel | 296 | 0 | 129 | UNCONTROLLED | #N/A | 1 |  | 0.004 | 0.004 | 0 | Lb | 1000 Pounds | Electrode | Consumed | Electrode1000 PoundsConsumed |  | 12.19 | Includes E71T-1 and E71T-11. | EPA. 1995. Section 12.19, Electric Arc Welding. In: Compilation of Air Pollutant Emission Factors, Volume 1: Stationary Point and Area Sources, Fifth Edition, AP-42. U.S. Environmental Protection Agency, Office of Air Quality Planning and Standards. Research Triangle Park, North Carolina. | B | 0 |  |  | 0
21934 | 30905355 |  | Point | Industrial Processes | Fabricated Metal Products | Flux Cored Arc Welding (FCAW) | E71T Electrode | PM10-FIL |  | PM10, filterable | 338 | 0 | 129 | UNCONTROLLED | #N/A | 1 |  | 12.2 | 12.2 | 0 | Lb | 1000 Pounds | Electrode | Consumed | Electrode1000 PoundsConsumed |  | 12.19 | Current = 450 to 550 A; voltage = 31 to 32 V. Type of shielding gas employed will influence emission factor. Includes E71T-1 and E71T-11. | EPA. 1995. Section 12.19, Electric Arc Welding. In: Compilation of Air Pollutant Emission Factors, Volume 1: Stationary Point and Area Sources, Fifth Edition, AP-42. U.S. Environmental Protection Agency, Office of Air Quality Planning and Standards. Research Triangle Park, North Carolina. | B | 0 |  |  | 0
21935 | 30905410 |  | Point | Industrial Processes | Fabricated Metal Products | Submerged Arc Welding (SAW) | EM12K Electrode | PM10-FIL |  | PM10, filterable | 338 | 0 | 129 | UNCONTROLLED | #N/A | 1 |  | 0.05 | 0.05 | 0 | Lb | 1000 Pounds | Electrode | Consumed | Electrode1000 PoundsConsumed |  | 12.19 | Type of shielding gas employed will influence emission factor. Includes EM12K1 and F72-EM12K2. | EPA. 1995. Section 12.19, Electric Arc Welding. In: Compilation of Air Pollutant Emission Factors, Volume 1: Stationary Point and Area Sources, Fifth Edition, AP-42. U.S. Environmental Protection Agency, Office of Air Quality Planning and Standards. Research Triangle Park, North Carolina. | C | 0 |  |  | 0
21936 | 30990001 |  | Point | Industrial Processes | Fabricated Metal Products | Fuel Fired Equipment | Distillate Oil (No. 2): Process Heaters | NOX |  | Nitrogen oxides (NOx) | 303 | 0 | 129 | UNCONTROLLED | #N/A | 1 |  | 20 | 20 | 0 | Lb | 1000 Gallons | Distillate Oil (No. 2) | Burned | Distillate Oil (No. 2)1000 GallonsBurned |  |  |  | This factor was present in AIRS Facility Subsystem Source Classification Codes and Emission Factor Listing for Criteria Air Pollutants, March 1990, EPA 450/4-90-003. These factors may have been (and may still be) in an AP-42 section, or they may have been added to that March 1990 document from other sources. Please check the latest AP42 to verify. | A | 0 |  |  | 0
21937 | 30990001 | 3 | Point | Industrial Processes | Fabricated Metal Products | Fuel Fired Equipment | Distillate Oil (No. 2): Process Heaters |  |  | Sulfur oxides (SOx) | 381 | 0 | 129 | UNCONTROLLED | #N/A | 1 |  | Formula |  | 0 | Lb | 1000 Gallons | Distillate Oil (No. 2) | Burned | Distillate Oil (No. 2)1000 GallonsBurned | 1.436E2*S |  | Multiply the emission factor provided by the weight percent sulfur content of the fuel to obtain emission factor in lb/activity units. S=% Sulfur content. | This factor was present in AIRS Facility Subsystem Source Classification Codes and Emission Factor Listing for Criteria Air Pollutants, March 1990, EPA 450/4-90-003. These factors may have been (and may still be) in an AP-42 section, or they may have been added to that March 1990 document from other sources. Please check the latest AP42 to verify. | A | 0 |  |  | 0
21938 | 30990001 |  | Point | Industrial Processes | Fabricated Metal Products | Fuel Fired Equipment | Distillate Oil (No. 2): Process Heaters | VOC |  | Volatile organic compounds (VOC) | 417 | 0 | 129 | UNCONTROLLED | #N/A | 1 |  | 0.2 | 0.2 | 0 | Lb | 1000 Gallons | Distillate Oil (No. 2) | Burned | Distillate Oil (No. 2)1000 GallonsBurned |  |  |  | This factor was present in AIRS Facility Subsystem Source Classification Codes and Emission Factor Listing for Criteria Air Pollutants, March 1990, EPA 450/4-90-003. These factors may have been (and may still be) in an AP-42 section, or they may have been added to that March 1990 document from other sources. Please check the latest AP42 to verify. | A | 0 |  |  | 0
21939 | 30990002 |  | Point | Industrial Processes | Fabricated Metal Products | Fuel Fired Equipment | Residual Oil: Process Heaters | NOX |  | Nitrogen oxides (NOx) | 303 | 0 | 129 | UNCONTROLLED | #N/A | 1 |  | 55 | 55 | 0 | Lb | 1000 Gallons | Residual Oil | Burned | Residual Oil1000 GallonsBurned |  |  |  | This factor was present in AIRS Facility Subsystem Source Classification Codes and Emission Factor Listing for Criteria Air Pollutants, March 1990, EPA 450/4-90-003. These factors may have been (and may still be) in an AP-42 section, or they may have been added to that March 1990 document from other sources. Please check the latest AP42 to verify. | A | 0 |  |  | 0
21940 | 30990002 | 3 | Point | Industrial Processes | Fabricated Metal Products | Fuel Fired Equipment | Residual Oil: Process Heaters |  |  | Sulfur oxides (SOx) | 381 | 0 | 129 | UNCONTROLLED | #N/A | 1 |  | Formula |  | 0 | Lb | 1000 Gallons | Residual Oil | Burned | Residual Oil1000 GallonsBurned | 1.586E2*S |  | Multiply the emission factor provided by the weight percent sulfur content of the fuel to obtain emission factor in lb/activity units. S=% Sulfur content. | This factor was present in AIRS Facility Subsystem Source Classification Codes and Emission Factor Listing for Criteria Air Pollutants, March 1990, EPA 450/4-90-003. These factors may have been (and may still be) in an AP-42 section, or they may have been added to that March 1990 document from other sources. Please check the latest AP42 to verify. | A | 0 |  |  | 0
21941 | 30990002 |  | Point | Industrial Processes | Fabricated Metal Products | Fuel Fired Equipment | Residual Oil: Process Heaters | VOC |  | Volatile organic compounds (VOC) | 417 | 0 | 129 | UNCONTROLLED | #N/A | 1 |  | 0.28 | 0.28 | 0 | Lb | 1000 Gallons | Residual Oil | Burned | Residual Oil1000 GallonsBurned |  |  |  | This factor was present in AIRS Facility Subsystem Source Classification Codes and Emission Factor Listing for Criteria Air Pollutants, March 1990, EPA 450/4-90-003. These factors may have been (and may still be) in an AP-42 section, or they may have been added to that March 1990 document from other sources. Please check the latest AP42 to verify. | A | 0 |  |  | 0
21942 | 30990003 |  | Point | Industrial Processes | Fabricated Metal Products | Fuel Fired Equipment | Natural Gas: Process Heaters | NOX |  | Nitrogen oxides (NOx) | 303 | 0 | 129 | UNCONTROLLED | #N/A | 1 |  | 140 | 140 | 0 | Lb | Million Cubic Feet | Natural Gas | Burned | Natural GasMillion Cubic FeetBurned |  |  |  | This factor was present in AIRS Facility Subsystem Source Classification Codes and Emission Factor Listing for Criteria Air Pollutants, March 1990, EPA 450/4-90-003. These factors may have been (and may still be) in an AP-42 section, or they may have been added to that March 1990 document from other sources. Please check the latest AP42 to verify. | A | 0 |  |  | 0
21943 | 30990003 |  | Point | Industrial Processes | Fabricated Metal Products | Fuel Fired Equipment | Natural Gas: Process Heaters |  |  | Sulfur oxides (SOx) | 381 | 0 | 129 | UNCONTROLLED | #N/A | 1 |  | 0.6 | 0.6 | 0 | Lb | Million Cubic Feet | Natural Gas | Burned | Natural GasMillion Cubic FeetBurned |  |  |  | This factor was present in AIRS Facility Subsystem Source Classification Codes and Emission Factor Listing for Criteria Air Pollutants, March 1990, EPA 450/4-90-003. These factors may have been (and may still be) in an AP-42 section, or they may have been added to that March 1990 document from other sources. Please check the latest AP42 to verify. | A | 0 |  |  | 0
21944 | 30990003 |  | Point | Industrial Processes | Fabricated Metal Products | Fuel Fired Equipment | Natural Gas: Process Heaters | VOC |  | Volatile organic compounds (VOC) | 417 | 0 | 129 | UNCONTROLLED | #N/A | 1 |  | 2.8 | 2.8 | 0 | Lb | Million Cubic Feet | Natural Gas | Burned | Natural GasMillion Cubic FeetBurned |  |  |  | This factor was present in AIRS Facility Subsystem Source Classification Codes and Emission Factor Listing for Criteria Air Pollutants, March 1990, EPA 450/4-90-003. These factors may have been (and may still be) in an AP-42 section, or they may have been added to that March 1990 document from other sources. Please check the latest AP42 to verify. | C | 0 |  |  | 0
21945 | 30990011 |  | Point | Industrial Processes | Fabricated Metal Products | Fuel Fired Equipment | Distillate Oil (No. 2): Incinerators | VOC |  | Volatile organic compounds (VOC) | 417 | 0 | 129 | UNCONTROLLED | #N/A | 1 |  | 0.4 | 0.4 | 0 | Lb | 1000 Gallons | Distillate Oil (No. 2) | Burned | Distillate Oil (No. 2)1000 GallonsBurned |  |  |  | This factor was present in AIRS Facility Subsystem Source Classification Codes and Emission Factor Listing for Criteria Air Pollutants, March 1990, EPA 450/4-90-003. These factors may have been (and may still be) in an AP-42 section, or they may have been added to that March 1990 document from other sources. Please check the latest AP42 to verify. | U | 0 |  |  | 0
21946 | 30990012 |  | Point | Industrial Processes | Fabricated Metal Products | Fuel Fired Equipment | Residual Oil: Incinerators | VOC |  | Volatile organic compounds (VOC) | 417 | 0 | 129 | UNCONTROLLED | #N/A | 1 |  | 0.56 | 0.56 | 0 | Lb | 1000 Gallons | Residual Oil | Burned | Residual Oil1000 GallonsBurned |  |  |  | This factor was present in AIRS Facility Subsystem Source Classification Codes and Emission Factor Listing for Criteria Air Pollutants, March 1990, EPA 450/4-90-003. These factors may have been (and may still be) in an AP-42 section, or they may have been added to that March 1990 document from other sources. Please check the latest AP42 to verify. | U | 0 |  |  | 0
21947 | 30990013 |  | Point | Industrial Processes | Fabricated Metal Products | Fuel Fired Equipment | Natural Gas: Incinerators | VOC |  | Volatile organic compounds (VOC) | 417 | 0 | 129 | UNCONTROLLED | #N/A | 1 |  | 5.6 | 5.6 | 0 | Lb | Million Cubic Feet | Natural Gas | Burned | Natural GasMillion Cubic FeetBurned |  |  |  | This factor was present in AIRS Facility Subsystem Source Classification Codes and Emission Factor Listing for Criteria Air Pollutants, March 1990, EPA 450/4-90-003. These factors may have been (and may still be) in an AP-42 section, or they may have been added to that March 1990 document from other sources. Please check the latest AP42 to verify. | U | 0 |  |  | 0
21948 | 30990023 |  | Point | Industrial Processes | Fabricated Metal Products | Fuel Fired Equipment | Natural Gas: Flares | VOC |  | Volatile organic compounds (VOC) | 417 | 0 | 129 | UNCONTROLLED | #N/A | 1 |  | 5.6 | 5.6 | 0 | Lb | Million Cubic Feet | Natural Gas | Burned | Natural GasMillion Cubic FeetBurned |  |  |  | This factor was present in AIRS Facility Subsystem Source Classification Codes and Emission Factor Listing for Criteria Air Pollutants, March 1990, EPA 450/4-90-003. These factors may have been (and may still be) in an AP-42 section, or they may have been added to that March 1990 document from other sources. Please check the latest AP42 to verify. | U | 0 |  |  | 0
21949 | 31000101 |  | Point | Industrial Processes | Oil and Gas Production | Crude Oil Production | Complete Well: Fugitive Emissions | VOC |  | Volatile organic compounds (VOC) | 417 | 0 | 129 | UNCONTROLLED | #N/A | 1 |  | 396 | 396 | 0 | Lb | Each-Year | Well | Operating | WellEach-YearOperating |  |  |  | This factor was present in AIRS Facility Subsystem Source Classification Codes and Emission Factor Listing for Criteria Air Pollutants, March 1990, EPA 450/4-90-003. These factors may have been (and may still be) in an AP-42 section, or they may have been added to that March 1990 document from other sources. Please check the latest AP42 to verify. | U | 0 |  |  | 0
21950 | 31000102 |  | Point | Industrial Processes | Oil and Gas Production | Crude Oil Production | Miscellaneous Well: General | VOC |  | Volatile organic compounds (VOC) | 417 | 0 | 129 | UNCONTROLLED | #N/A | 1 |  | 280 | 280 | 0 | Lb | Each-Year | Well | Operating | WellEach-YearOperating |  |  |  | This factor was present in AIRS Facility Subsystem Source Classification Codes and Emission Factor Listing for Criteria Air Pollutants, March 1990, EPA 450/4-90-003. These factors may have been (and may still be) in an AP-42 section, or they may have been added to that March 1990 document from other sources. Please check the latest AP42 to verify. | U | 0 |  |  | 0
21951 | 31000103 |  | Point | Industrial Processes | Oil and Gas Production | Crude Oil Production | Wells: Rod Pumps | VOC |  | Volatile organic compounds (VOC) | 417 | 0 | 129 | UNCONTROLLED | #N/A | 1 |  | 456 | 456 | 0 | Lb | Each-Year | Well | Operating | WellEach-YearOperating |  |  |  | This factor was present in AIRS Facility Subsystem Source Classification Codes and Emission Factor Listing for Criteria Air Pollutants, March 1990, EPA 450/4-90-003. These factors may have been (and may still be) in an AP-42 section, or they may have been added to that March 1990 document from other sources. Please check the latest AP42 to verify. | U | 0 |  |  | 0
21952 | 31000104 |  | Point | Industrial Processes | Oil and Gas Production | Crude Oil Production | Crude Oil Sumps | VOC |  | Volatile organic compounds (VOC) | 417 | 0 | 129 | UNCONTROLLED | #N/A | 1 |  | 9 | 9 | 0 | Lb | Square Feet-Years | Sump Area | Operating | Sump AreaSquare Feet-YearsOperating |  |  |  | This factor was present in AIRS Facility Subsystem Source Classification Codes and Emission Factor Listing for Criteria Air Pollutants, March 1990, EPA 450/4-90-003. These factors may have been (and may still be) in an AP-42 section, or they may have been added to that March 1990 document from other sources. Please check the latest AP42 to verify. | U | 0 |  |  | 0
21953 | 31000105 |  | Point | Industrial Processes | Oil and Gas Production | Crude Oil Production | Crude Oil Pits | VOC |  | Volatile organic compounds (VOC) | 417 | 0 | 129 | UNCONTROLLED | #N/A | 1 |  | 9 | 9 | 0 | Lb | Square Feet-Years | Sump Area | Operating | Sump AreaSquare Feet-YearsOperating |  |  |  | This factor was present in AIRS Facility Subsystem Source Classification Codes and Emission Factor Listing for Criteria Air Pollutants, March 1990, EPA 450/4-90-003. These factors may have been (and may still be) in an AP-42 section, or they may have been added to that March 1990 document from other sources. Please check the latest AP42 to verify. | U | 0 |  |  | 0
21954 | 31000201 | 3 | Point | Industrial Processes | Oil and Gas Production | Natural Gas Production | Gas Sweetening: Amine Process |  |  | Sulfur oxides (SOx) | 381 | 0 | 129 | UNCONTROLLED | #N/A | 1 |  | Formula |  | 0 | Lb | Million Cubic Feet | Sour Gas | Processed | Sour GasMillion Cubic FeetProcessed | 1.685E3*S |  | Multiply the emission factor provided by the weight percent hydrogen sulfide content of the acid gas waste to obtain emission factor in lb/activity units. | This factor was present in AIRS Facility Subsystem Source Classification Codes and Emission Factor Listing for Criteria Air Pollutants, March 1990, EPA 450/4-90-003. These factors may have been (and may still be) in an AP-42 section, or they may have been added to that March 1990 document from other sources. Please check the latest AP42 to verify. | C | 0 |  |  | 0
21955 | 31000202 |  | Point | Industrial Processes | Oil and Gas Production | Natural Gas Production | Gas Stripping Operations |  |  | Sulfur oxides (SOx) | 381 | 0 | 129 | UNCONTROLLED | #N/A | 1 |  | 312.2 | 312.2 | 0 | Lb | Million Cubic Feet | Gas | Produced | GasMillion Cubic FeetProduced |  |  |  | Emission factor based on five values from State E. | U | 0 |  |  | 0
21956 | 31000203 |  | Point | Industrial Processes | Oil and Gas Production | Natural Gas Production | Compressors | VOC |  | Volatile organic compounds (VOC) | 417 | 0 | 129 | UNCONTROLLED | #N/A | 1 |  | 6 | 6 | 0 | Lb | Million Cubic Feet | Gas | Produced | GasMillion Cubic FeetProduced |  |  |  | EPA. December 1980. In: Organic Chemical Manufacturing, Volume 9: Selected Processes. Report 2. Table IV-1. EPA-450/3-80-028d (NTIS PB81-220584). U.S. Environmental Protection Agency. | U | 0 |  |  | 0
21957 | 31000204 |  | Point | Industrial Processes | Oil and Gas Production | Natural Gas Production | Wells | VOC |  | Volatile organic compounds (VOC) | 417 | 0 | 129 | UNCONTROLLED | #N/A | 1 |  | 35.3 | 35.3 | 0 | Lb | Million Cubic Feet | Gas | Produced | GasMillion Cubic FeetProduced |  |  |  | Personal communication with W. Hanks, Florida Bureau of Air Quality Management. March 20, 1987. NOx emissions from the ammoniator are expected to be zero because there is no source. | U | 0 |  |  | 0
21958 | 31000205 |  | Point | Industrial Processes | Oil and Gas Production | Natural Gas Production | Flares | VOC |  | Volatile organic compounds (VOC) | 417 | 0 | 129 | UNCONTROLLED | #N/A | 1 |  | 5.6 | 5.6 | 0 | Lb | Million Cubic Feet | Gas | Produced | GasMillion Cubic FeetProduced |  |  |  | This factor was present in AIRS Facility Subsystem Source Classification Codes and Emission Factor Listing for Criteria Air Pollutants, March 1990, EPA 450/4-90-003. These factors may have been (and may still be) in an AP-42 section, or they may have been added to that March 1990 document from other sources. Please check the latest AP42 to verify. | U | 0 |  |  | 0
21959 | 31000206 |  | Point | Industrial Processes | Oil and Gas Production | Natural Gas Production | Gas Lift | VOC |  | Volatile organic compounds (VOC) | 417 | 0 | 129 | UNCONTROLLED | #N/A | 1 |  | 6 | 6 | 0 | Lb | Million Cubic Feet | Gas | Produced | GasMillion Cubic FeetProduced |  |  |  | This factor was present in AIRS Facility Subsystem Source Classification Codes and Emission Factor Listing for Criteria Air Pollutants, March 1990, EPA 450/4-90-003. These factors may have been (and may still be) in an AP-42 section, or they may have been added to that March 1990 document from other sources. Please check the latest AP42 to verify. | U | 0 |  |  | 0
21960 | 31000401 |  | Point | Industrial Processes | Oil and Gas Production | Process Heaters | Distillate Oil (No. 2) | CO | 630-08-0 | Carbon monoxide | 137 | 0 | 129 | UNCONTROLLED | #N/A | 1 |  | 5 | 5 | 0 | Lb | 1000 Gallons | Distillate Oil (No. 2) | Burned | Distillate Oil (No. 2)1000 GallonsBurned |  |  |  | This factor was present in AIRS Facility Subsystem Source Classification Codes and Emission Factor Listing for Criteria Air Pollutants, March 1990, EPA 450/4-90-003. These factors may have been (and may still be) in an AP-42 section, or they may have been added to that March 1990 document from other sources. Please check the latest AP42 to verify. | A | 0 |  |  | 0
21961 | 31000401 |  | Point | Industrial Processes | Oil and Gas Production | Process Heaters | Distillate Oil (No. 2) | NOX |  | Nitrogen oxides (NOx) | 303 | 0 | 129 | UNCONTROLLED | #N/A | 1 |  | 20 | 20 | 0 | Lb | 1000 Gallons | Distillate Oil (No. 2) | Burned | Distillate Oil (No. 2)1000 GallonsBurned |  |  |  | This factor was present in AIRS Facility Subsystem Source Classification Codes and Emission Factor Listing for Criteria Air Pollutants, March 1990, EPA 450/4-90-003. These factors may have been (and may still be) in an AP-42 section, or they may have been added to that March 1990 document from other sources. Please check the latest AP42 to verify. | A | 0 |  |  | 0
21962 | 31000401 |  | Point | Industrial Processes | Oil and Gas Production | Process Heaters | Distillate Oil (No. 2) | PM-FIL |  | PM, filterable | 334 | 0 | 129 | UNCONTROLLED | #N/A | 1 |  | 2 | 2 | 0 | Lb | 1000 Gallons | Distillate Oil (No. 2) | Burned | Distillate Oil (No. 2)1000 GallonsBurned |  |  |  | This factor was present in AIRS Facility Subsystem Source Classification Codes and Emission Factor Listing for Criteria Air Pollutants, March 1990, EPA 450/4-90-003. These factors may have been (and may still be) in an AP-42 section, or they may have been added to that March 1990 document from other sources. Please check the latest AP42 to verify. | A | 0 |  |  | 0
21963 | 31000401 |  | Point | Industrial Processes | Oil and Gas Production | Process Heaters | Distillate Oil (No. 2) | PM10-FIL |  | PM10, filterable | 338 | 0 | 129 | UNCONTROLLED | #N/A | 1 |  | 1 | 1 | 0 | Lb | 1000 Gallons | Distillate Oil (No. 2) | Burned | Distillate Oil (No. 2)1000 GallonsBurned |  |  |  | This factor was present in AIRS Facility Subsystem Source Classification Codes and Emission Factor Listing for Criteria Air Pollutants, March 1990, EPA 450/4-90-003. These factors may have been (and may still be) in an AP-42 section, or they may have been added to that March 1990 document from other sources. Please check the latest AP42 to verify. | A | 0 |  |  | 0
21964 | 31000401 | 3 | Point | Industrial Processes | Oil and Gas Production | Process Heaters | Distillate Oil (No. 2) |  |  | Sulfur oxides (SOx) | 381 | 0 | 129 | UNCONTROLLED | #N/A | 1 |  | Formula |  | 0 | Lb | 1000 Gallons | Distillate Oil (No. 2) | Burned | Distillate Oil (No. 2)1000 GallonsBurned | 1.436E2*S |  | Multiply the emission factor provided by the weight percent sulfur content of the fuel to obtain emission factor in lb/activity units. S=% Sulfur content. | This factor was present in AIRS Facility Subsystem Source Classification Codes and Emission Factor Listing for Criteria Air Pollutants, March 1990, EPA 450/4-90-003. These factors may have been (and may still be) in an AP-42 section, or they may have been added to that March 1990 document from other sources. Please check the latest AP42 to verify. | A | 0 |  |  | 0
21965 | 31000401 |  | Point | Industrial Processes | Oil and Gas Production | Process Heaters | Distillate Oil (No. 2) | VOC |  | Volatile organic compounds (VOC) | 417 | 0 | 129 | UNCONTROLLED | #N/A | 1 |  | 0.2 | 0.2 | 0 | Lb | 1000 Gallons | Distillate Oil (No. 2) | Burned | Distillate Oil (No. 2)1000 GallonsBurned |  |  |  | This factor was present in AIRS Facility Subsystem Source Classification Codes and Emission Factor Listing for Criteria Air Pollutants, March 1990, EPA 450/4-90-003. These factors may have been (and may still be) in an AP-42 section, or they may have been added to that March 1990 document from other sources. Please check the latest AP42 to verify. | A | 0 |  |  | 0
21966 | 31000402 |  | Point | Industrial Processes | Oil and Gas Production | Process Heaters | Residual Oil | 7440382 | 7440-38-2 | Arsenic | 93 | 0 | 129 | UNCONTROLLED | #N/A | 1 |  | 2.5e-06 | 2.5e-06 | 0 | Lb | Million Btus | Heat | Input | HeatMillion BtusInput |  |  | F-factor, residual oil (calculated) = 9,103 dscf/MMBtu. | CARNOT. May 1990. In: Emissions Inventory Testing at Huntington Beach Generating Station Fuel Oil Heater No. 2. Prepared for Southern California Edison Company. Rosemead, California. | U | 0 |  |  | 0
21967 | 31000402 |  | Point | Industrial Processes | Oil and Gas Production | Process Heaters | Residual Oil | 56553 | 56-55-3 | Benzo (a) anthracene | 102 | 0 | 129 | UNCONTROLLED | #N/A | 1 |  | < 5.510E-5 | #VALUE! | 1 | Lb | Million Btus | Heat | Input | HeatMillion BtusInput |  |  | F-factor, residual oil (calculated) = 9,103 dscf/MMBtu. Detection limits used for two samples. | CARNOT. May 1990. In: Emissions Inventory Testing at Huntington Beach Generating Station Fuel Oil Heater No. 2. Prepared for Southern California Edison Company. Rosemead, California. | U | 0 |  |  | 0
21968 | 31000402 |  | Point | Industrial Processes | Oil and Gas Production | Process Heaters | Residual Oil | 7440417 | 7440-41-7 | Beryllium | 119 | 0 | 129 | UNCONTROLLED | #N/A | 1 |  | 2.09e-07 | 2.09e-07 | 0 | Lb | Million Btus | Heat | Input | HeatMillion BtusInput |  |  | F-factor, residual oil (calculated) = 9,103 dscf/MMBtu. Detection limit used for one sample. | CARNOT. May 1990. In: Emissions Inventory Testing at Huntington Beach Generating Station Fuel Oil Heater No. 2. Prepared for Southern California Edison Company. Rosemead, California. | U | 0 |  |  | 0
21969 | 31000402 |  | Point | Industrial Processes | Oil and Gas Production | Process Heaters | Residual Oil | 7440439 | 7440-43-9 | Cadmium | 130 | 0 | 129 | UNCONTROLLED | #N/A | 1 |  | 4.46e-06 | 4.46e-06 | 0 | Lb | Million Btus | Heat | Input | HeatMillion BtusInput |  |  | F-factor, residual oil (calculated) = 9,103 dscf/MMBtu. | CARNOT. May 1990. In: Emissions Inventory Testing at Huntington Beach Generating Station Fuel Oil Heater No. 2. Prepared for Southern California Edison Company. Rosemead, California. | U | 0 |  |  | 0
21970 | 31000402 |  | Point | Industrial Processes | Oil and Gas Production | Process Heaters | Residual Oil | CO | 630-08-0 | Carbon monoxide | 137 | 0 | 129 | UNCONTROLLED | #N/A | 1 |  | 5 | 5 | 0 | Lb | 1000 Gallons | Residual Oil | Burned | Residual Oil1000 GallonsBurned |  |  |  | This factor was present in AIRS Facility Subsystem Source Classification Codes and Emission Factor Listing for Criteria Air Pollutants, March 1990, EPA 450/4-90-003. These factors may have been (and may still be) in an AP-42 section, or they may have been added to that March 1990 document from other sources. Please check the latest AP42 to verify. | A | 0 |  |  | 0
21971 | 31000402 |  | Point | Industrial Processes | Oil and Gas Production | Process Heaters | Residual Oil | 7440473 | 7440-47-3 | Chromium | 149 | 0 | 129 | UNCONTROLLED | #N/A | 1 |  | 8.74e-06 | 8.74e-06 | 0 | Lb | Million Btus | Heat | Input | HeatMillion BtusInput |  |  | F-factor, residual oil (calculated) = 9,103 dscf/MMBtu. | CARNOT. May 1990. In: Emissions Inventory Testing at Huntington Beach Generating Station Fuel Oil Heater No. 2. Prepared for Southern California Edison Company. Rosemead, California. | U | 0 |  |  | 0
21972 | 31000402 |  | Point | Industrial Processes | Oil and Gas Production | Process Heaters | Residual Oil | 18540299 | 18540-29-9 | Chromium (VI) | 151 | 0 | 129 | UNCONTROLLED | #N/A | 1 |  | 4.97e-06 | 4.97e-06 | 0 | Lb | Million Btus | Heat | Input | HeatMillion BtusInput |  |  | F-factor, residual oil (calculated) = 9,103 dscf/MMBtu. | CARNOT. May 1990. In: Emissions Inventory Testing at Huntington Beach Generating Station Fuel Oil Heater No. 2. Prepared for Southern California Edison Company. Rosemead, California. | U | 0 |  |  | 0
21973 | 31000402 |  | Point | Industrial Processes | Oil and Gas Production | Process Heaters | Residual Oil | 218019 | 218-01-9 | Chrysene | 153 | 0 | 129 | UNCONTROLLED | #N/A | 1 |  | < 1.070E-5 | #VALUE! | 1 | Lb | Million Btus | Heat | Input | HeatMillion BtusInput |  |  | F-factor, residual oil (calculated) = 9,103 dscf/MMBtu. | CARNOT. May 1990. In: Emissions Inventory Testing at Huntington Beach Generating Station Fuel Oil Heater No. 2. Prepared for Southern California Edison Company. Rosemead, California. | U | 0 |  |  | 0
21974 | 31000402 |  | Point | Industrial Processes | Oil and Gas Production | Process Heaters | Residual Oil |  | 7440-50-8 | Copper | 156 | 0 | 129 | UNCONTROLLED | #N/A | 1 |  | 3.77e-05 | 3.77e-05 | 0 | Lb | Million Btus | Heat | Input | HeatMillion BtusInput |  |  | F-factor, residual oil (calculated) = 9,103 dscf/MMBtu. | CARNOT. May 1990. In: Emissions Inventory Testing at Huntington Beach Generating Station Fuel Oil Heater No. 2. Prepared for Southern California Edison Company. Rosemead, California. | U | 0 |  |  | 0
21975 | 31000402 |  | Point | Industrial Processes | Oil and Gas Production | Process Heaters | Residual Oil | 206440 | 206-44-0 | Fluoranthene | 204 | 0 | 129 | UNCONTROLLED | #N/A | 1 |  | 3.21e-05 | 3.21e-05 | 0 | Lb | Million Btus | Heat | Input | HeatMillion BtusInput |  |  | F-factor, residual oil (calculated) = 9,103 dscf/MMBtu. | CARNOT. May 1990. In: Emissions Inventory Testing at Huntington Beach Generating Station Fuel Oil Heater No. 2. Prepared for Southern California Edison Company. Rosemead, California. | U | 0 |  |  | 0
21976 | 31000402 |  | Point | Industrial Processes | Oil and Gas Production | Process Heaters | Residual Oil | 50000 | 50-00-0 | Formaldehyde | 210 | 0 | 129 | UNCONTROLLED | #N/A | 1 |  | 0.00441 | 0.00441 | 0 | Lb | Million Btus | Heat | Input | HeatMillion BtusInput |  |  | F-factor, residual oil (calculated) = 9,103 dscf/MMBtu. | CARNOT. May 1990. In: Emissions Inventory Testing at Huntington Beach Generating Station Fuel Oil Heater No. 2. Prepared for Southern California Edison Company. Rosemead, California. | U | 0 |  |  | 0
21977 | 31000402 |  | Point | Industrial Processes | Oil and Gas Production | Process Heaters | Residual Oil | 7439921 | 7439-92-1 | Lead | 250 | 0 | 129 | UNCONTROLLED | #N/A | 1 |  | 0.00224 | 0.00224 | 0 | Lb | 1000 Gallons | Residual Oil | Burned | Residual Oil1000 GallonsBurned |  |  | F-factor, residual oil (calculated) = 9,103 dscf/MMBtu. | CARNOT. May 1990. In: Emissions Inventory Testing at Huntington Beach Generating Station Fuel Oil Heater No. 2. Prepared for Southern California Edison Company. Rosemead, California. | U | 0 |  |  | 0
21978 | 31000402 |  | Point | Industrial Processes | Oil and Gas Production | Process Heaters | Residual Oil | 7439965 | 7439-96-5 | Manganese | 257 | 0 | 129 | UNCONTROLLED | #N/A | 1 |  | 1.35e-05 | 1.35e-05 | 0 | Lb | Million Btus | Heat | Input | HeatMillion BtusInput |  |  | F-factor, residual oil (calculated) = 9,103 dscf/MMBtu. | CARNOT. May 1990. In: Emissions Inventory Testing at Huntington Beach Generating Station Fuel Oil Heater No. 2. Prepared for Southern California Edison Company. Rosemead, California. | U | 0 |  |  | 0
21979 | 31000402 |  | Point | Industrial Processes | Oil and Gas Production | Process Heaters | Residual Oil | 91203 | 91-20-3 | Naphthalene | 291 | 0 | 129 | UNCONTROLLED | #N/A | 1 |  | 0.000271 | 0.000271 | 0 | Lb | Million Btus | Heat | Input | HeatMillion BtusInput |  |  | F-factor, residual oil (calculated) = 9,103 dscf/MMBtu. | CARNOT. May 1990. In: Emissions Inventory Testing at Huntington Beach Generating Station Fuel Oil Heater No. 2. Prepared for Southern California Edison Company. Rosemead, California. | U | 0 |  |  | 0
21980 | 31000402 |  | Point | Industrial Processes | Oil and Gas Production | Process Heaters | Residual Oil | 7440020 | 7440-02-0 | Nickel | 296 | 0 | 129 | UNCONTROLLED | #N/A | 1 |  | 0.000161 | 0.000161 | 0 | Lb | Million Btus | Heat | Input | HeatMillion BtusInput |  |  | F-factor, residual oil (calculated) = 9,103 dscf/MMBtu. | CARNOT. May 1990. In: Emissions Inventory Testing at Huntington Beach Generating Station Fuel Oil Heater No. 2. Prepared for Southern California Edison Company. Rosemead, California. | U | 0 |  |  | 0
21981 | 31000402 |  | Point | Industrial Processes | Oil and Gas Production | Process Heaters | Residual Oil | NOX |  | Nitrogen oxides (NOx) | 303 | 0 | 129 | UNCONTROLLED | #N/A | 1 |  | 55 | 55 | 0 | Lb | 1000 Gallons | Residual Oil | Burned | Residual Oil1000 GallonsBurned |  |  |  | This factor was present in AIRS Facility Subsystem Source Classification Codes and Emission Factor Listing for Criteria Air Pollutants, March 1990, EPA 450/4-90-003. These factors may have been (and may still be) in an AP-42 section, or they may have been added to that March 1990 document from other sources. Please check the latest AP42 to verify. | A | 0 |  |  | 0
21982 | 31000402 | 3 | Point | Industrial Processes | Oil and Gas Production | Process Heaters | Residual Oil | PM-FIL |  | PM, filterable | 334 | 0 | 129 | UNCONTROLLED | #N/A | 1 |  | Formula |  | 0 | Lb | 1000 Gallons | Residual Oil | Burned | Residual Oil1000 GallonsBurned | 1.2E1*S |  | Multiply the emission factor provided by the weight percent sulfur content of the fuel to obtain emission factor in lb/activity units. S=% Sulfur content. | This factor was present in AIRS Facility Subsystem Source Classification Codes and Emission Factor Listing for Criteria Air Pollutants, March 1990, EPA 450/4-90-003. These factors may have been (and may still be) in an AP-42 section, or they may have been added to that March 1990 document from other sources. Please check the latest AP42 to verify. | U | 0 |  |  | 0
21983 | 31000402 | 3 | Point | Industrial Processes | Oil and Gas Production | Process Heaters | Residual Oil | PM10-FIL |  | PM10, filterable | 338 | 0 | 129 | UNCONTROLLED | #N/A | 1 |  | Formula |  | 0 | Lb | 1000 Gallons | Residual Oil | Burned | Residual Oil1000 GallonsBurned | 1.03E1*S |  | Multiply the emission factor provided by the weight percent sulfur content of the fuel to obtain emission factor in lb/activity units. S=% Sulfur content. | This factor was present in AIRS Facility Subsystem Source Classification Codes and Emission Factor Listing for Criteria Air Pollutants, March 1990, EPA 450/4-90-003. These factors may have been (and may still be) in an AP-42 section, or they may have been added to that March 1990 document from other sources. Please check the latest AP42 to verify. | U | 0 |  |  | 0
21984 | 31000402 | 3 | Point | Industrial Processes | Oil and Gas Production | Process Heaters | Residual Oil |  |  | Sulfur oxides (SOx) | 381 | 0 | 129 | UNCONTROLLED | #N/A | 1 |  | Formula |  | 0 | Lb | 1000 Gallons | Residual Oil | Burned | Residual Oil1000 GallonsBurned | 1.586E2*S |  | Multiply the emission factor provided by the weight percent sulfur content of the fuel to obtain emission factor in lb/activity units. S=% Sulfur content. | This factor was present in AIRS Facility Subsystem Source Classification Codes and Emission Factor Listing for Criteria Air Pollutants, March 1990, EPA 450/4-90-003. These factors may have been (and may still be) in an AP-42 section, or they may have been added to that March 1990 document from other sources. Please check the latest AP42 to verify. | A | 0 |  |  | 0
21985 | 31000402 |  | Point | Industrial Processes | Oil and Gas Production | Process Heaters | Residual Oil | VOC |  | Volatile organic compounds (VOC) | 417 | 0 | 129 | UNCONTROLLED | #N/A | 1 |  | 0.28 | 0.28 | 0 | Lb | 1000 Gallons | Residual Oil | Burned | Residual Oil1000 GallonsBurned |  |  |  | This factor was present in AIRS Facility Subsystem Source Classification Codes and Emission Factor Listing for Criteria Air Pollutants, March 1990, EPA 450/4-90-003. These factors may have been (and may still be) in an AP-42 section, or they may have been added to that March 1990 document from other sources. Please check the latest AP42 to verify. | A | 0 |  |  | 0
21986 | 31000403 |  | Point | Industrial Processes | Oil and Gas Production | Process Heaters | Crude Oil | CO | 630-08-0 | Carbon monoxide | 137 | 0 | 129 | UNCONTROLLED | #N/A | 1 |  | 5 | 5 | 0 | Lb | 1000 Gallons | Crude Oil | Burned | Crude Oil1000 GallonsBurned |  |  |  | This factor was present in AIRS Facility Subsystem Source Classification Codes and Emission Factor Listing for Criteria Air Pollutants, March 1990, EPA 450/4-90-003. These factors may have been (and may still be) in an AP-42 section, or they may have been added to that March 1990 document from other sources. Please check the latest AP42 to verify. | A | 0 |  |  | 0
21987 | 31000403 |  | Point | Industrial Processes | Oil and Gas Production | Process Heaters | Crude Oil | NOX |  | Nitrogen oxides (NOx) | 303 | 0 | 129 | UNCONTROLLED | #N/A | 1 |  | 55 | 55 | 0 | Lb | 1000 Gallons | Crude Oil | Burned | Crude Oil1000 GallonsBurned |  |  |  | This factor was present in AIRS Facility Subsystem Source Classification Codes and Emission Factor Listing for Criteria Air Pollutants, March 1990, EPA 450/4-90-003. These factors may have been (and may still be) in an AP-42 section, or they may have been added to that March 1990 document from other sources. Please check the latest AP42 to verify. | A | 0 |  |  | 0
21988 | 31000403 | 3 | Point | Industrial Processes | Oil and Gas Production | Process Heaters | Crude Oil | PM-FIL |  | PM, filterable | 334 | 0 | 129 | UNCONTROLLED | #N/A | 1 |  | Formula |  | 0 | Lb | 1000 Gallons | Crude Oil | Burned | Crude Oil1000 GallonsBurned | 1.2E1*S |  | Multiply the emission factor provided by the weight percent sulfur content of the fuel to obtain emission factor in lb/activity units. S=% Sulfur content. | This factor was present in AIRS Facility Subsystem Source Classification Codes and Emission Factor Listing for Criteria Air Pollutants, March 1990, EPA 450/4-90-003. These factors may have been (and may still be) in an AP-42 section, or they may have been added to that March 1990 document from other sources. Please check the latest AP42 to verify. | U | 0 |  |  | 0
21989 | 31000403 | 3 | Point | Industrial Processes | Oil and Gas Production | Process Heaters | Crude Oil | PM10-FIL |  | PM10, filterable | 338 | 0 | 129 | UNCONTROLLED | #N/A | 1 |  | Formula |  | 0 | Lb | 1000 Gallons | Crude Oil | Burned | Crude Oil1000 GallonsBurned | 1.03E1*S |  | Multiply the emission factor provided by the weight percent sulfur content of the fuel to obtain emission factor in lb/activity units. S=% Sulfur content. | This factor was present in AIRS Facility Subsystem Source Classification Codes and Emission Factor Listing for Criteria Air Pollutants, March 1990, EPA 450/4-90-003. These factors may have been (and may still be) in an AP-42 section, or they may have been added to that March 1990 document from other sources. Please check the latest AP42 to verify. | U | 0 |  |  | 0
21990 | 31000403 | 3 | Point | Industrial Processes | Oil and Gas Production | Process Heaters | Crude Oil |  |  | Sulfur oxides (SOx) | 381 | 0 | 129 | UNCONTROLLED | #N/A | 1 |  | Formula |  | 0 | Lb | 1000 Gallons | Crude Oil | Burned | Crude Oil1000 GallonsBurned | 1.586E2*S |  | Multiply the emission factor provided by the weight percent sulfur content of the fuel to obtain emission factor in lb/activity units. S=% Sulfur content. | This factor was present in AIRS Facility Subsystem Source Classification Codes and Emission Factor Listing for Criteria Air Pollutants, March 1990, EPA 450/4-90-003. These factors may have been (and may still be) in an AP-42 section, or they may have been added to that March 1990 document from other sources. Please check the latest AP42 to verify. | A | 0 |  |  | 0
21991 | 31000403 |  | Point | Industrial Processes | Oil and Gas Production | Process Heaters | Crude Oil | VOC |  | Volatile organic compounds (VOC) | 417 | 0 | 129 | UNCONTROLLED | #N/A | 1 |  | 0.28 | 0.28 | 0 | Lb | 1000 Gallons | Crude Oil | Burned | Crude Oil1000 GallonsBurned |  |  |  | This factor was present in AIRS Facility Subsystem Source Classification Codes and Emission Factor Listing for Criteria Air Pollutants, March 1990, EPA 450/4-90-003. These factors may have been (and may still be) in an AP-42 section, or they may have been added to that March 1990 document from other sources. Please check the latest AP42 to verify. | A | 0 |  |  | 0
21992 | 31000404 |  | Point | Industrial Processes | Oil and Gas Production | Process Heaters | Natural Gas | CO | 630-08-0 | Carbon monoxide | 137 | 0 | 129 | UNCONTROLLED | #N/A | 1 |  | 35 | 35 | 0 | Lb | Million Cubic Feet | Natural Gas | Burned | Natural GasMillion Cubic FeetBurned |  |  |  | This factor was present in AIRS Facility Subsystem Source Classification Codes and Emission Factor Listing for Criteria Air Pollutants, March 1990, EPA 450/4-90-003. These factors may have been (and may still be) in an AP-42 section, or they may have been added to that March 1990 document from other sources. Please check the latest AP42 to verify. | A | 0 |  |  | 0
21993 | 31000404 |  | Point | Industrial Processes | Oil and Gas Production | Process Heaters | Natural Gas | 50000 | 50-00-0 | Formaldehyde | 210 | 0 | 129 | UNCONTROLLED | #N/A | 1 |  | 2.82e-05 | 2.82e-05 | 0 | Lb | Million Btus | Heat | Input | HeatMillion BtusInput |  |  | F-factor, natural gas (calculated) = 8,518 dscf/MMBtu. | CARNOT. May 1990. In: Emissions Inventory Testing at Huntington Beach Generating Station Fuel Oil Heater No. 2. Prepared for Southern California Edison Company. Rosemead, California. | U | 0 |  |  | 0
21994 | 31000404 |  | Point | Industrial Processes | Oil and Gas Production | Process Heaters | Natural Gas | NOX |  | Nitrogen oxides (NOx) | 303 | 0 | 129 | UNCONTROLLED | #N/A | 1 |  | 140 | 140 | 0 | Lb | Million Cubic Feet | Natural Gas | Burned | Natural GasMillion Cubic FeetBurned |  |  |  | This factor was present in AIRS Facility Subsystem Source Classification Codes and Emission Factor Listing for Criteria Air Pollutants, March 1990, EPA 450/4-90-003. These factors may have been (and may still be) in an AP-42 section, or they may have been added to that March 1990 document from other sources. Please check the latest AP42 to verify. | A | 0 |  |  | 0
21995 | 31000404 |  | Point | Industrial Processes | Oil and Gas Production | Process Heaters | Natural Gas | PM-FIL |  | PM, filterable | 334 | 0 | 129 | UNCONTROLLED | #N/A | 1 |  | 3 | 3 | 0 | Lb | Million Cubic Feet | Natural Gas | Burned | Natural GasMillion Cubic FeetBurned |  |  |  | This factor was present in AIRS Facility Subsystem Source Classification Codes and Emission Factor Listing for Criteria Air Pollutants, March 1990, EPA 450/4-90-003. These factors may have been (and may still be) in an AP-42 section, or they may have been added to that March 1990 document from other sources. Please check the latest AP42 to verify. | B | 0 |  |  | 0
21996 | 31000404 |  | Point | Industrial Processes | Oil and Gas Production | Process Heaters | Natural Gas | PM10-FIL |  | PM10, filterable | 338 | 0 | 129 | UNCONTROLLED | #N/A | 1 |  | 3 | 3 | 0 | Lb | Million Cubic Feet | Natural Gas | Burned | Natural GasMillion Cubic FeetBurned |  |  |  | This factor was present in AIRS Facility Subsystem Source Classification Codes and Emission Factor Listing for Criteria Air Pollutants, March 1990, EPA 450/4-90-003. These factors may have been (and may still be) in an AP-42 section, or they may have been added to that March 1990 document from other sources. Please check the latest AP42 to verify. | B | 0 |  |  | 0
21997 | 31000404 |  | Point | Industrial Processes | Oil and Gas Production | Process Heaters | Natural Gas |  |  | Sulfur oxides (SOx) | 381 | 0 | 129 | UNCONTROLLED | #N/A | 1 |  | 0.6 | 0.6 | 0 | Lb | Million Cubic Feet | Natural Gas | Burned | Natural GasMillion Cubic FeetBurned |  |  |  | This factor was present in AIRS Facility Subsystem Source Classification Codes and Emission Factor Listing for Criteria Air Pollutants, March 1990, EPA 450/4-90-003. These factors may have been (and may still be) in an AP-42 section, or they may have been added to that March 1990 document from other sources. Please check the latest AP42 to verify. | A | 0 |  |  | 0
21998 | 31000404 |  | Point | Industrial Processes | Oil and Gas Production | Process Heaters | Natural Gas | VOC |  | Volatile organic compounds (VOC) | 417 | 0 | 129 | UNCONTROLLED | #N/A | 1 |  | 2.8 | 2.8 | 0 | Lb | Million Cubic Feet | Natural Gas | Burned | Natural GasMillion Cubic FeetBurned |  |  |  | This factor was present in AIRS Facility Subsystem Source Classification Codes and Emission Factor Listing for Criteria Air Pollutants, March 1990, EPA 450/4-90-003. These factors may have been (and may still be) in an AP-42 section, or they may have been added to that March 1990 document from other sources. Please check the latest AP42 to verify. | C | 0 |  |  | 0
21999 | 31000405 |  | Point | Industrial Processes | Oil and Gas Production | Process Heaters | Process Gas | CO | 630-08-0 | Carbon monoxide | 137 | 0 | 129 | UNCONTROLLED | #N/A | 1 |  | 35 | 35 | 0 | Lb | Million Cubic Feet | Process Gas | Burned | Process GasMillion Cubic FeetBurned |  |  |  | This factor was present in AIRS Facility Subsystem Source Classification Codes and Emission Factor Listing for Criteria Air Pollutants, March 1990, EPA 450/4-90-003. These factors may have been (and may still be) in an AP-42 section, or they may have been added to that March 1990 document from other sources. Please check the latest AP42 to verify. | A | 0 |  |  | 0
22000 | 31000405 |  | Point | Industrial Processes | Oil and Gas Production | Process Heaters | Process Gas | NOX |  | Nitrogen oxides (NOx) | 303 | 0 | 129 | UNCONTROLLED | #N/A | 1 |  | 140 | 140 | 0 | Lb | Million Cubic Feet | Process Gas | Burned | Process GasMillion Cubic FeetBurned |  |  |  | This factor was present in AIRS Facility Subsystem Source Classification Codes and Emission Factor Listing for Criteria Air Pollutants, March 1990, EPA 450/4-90-003. These factors may have been (and may still be) in an AP-42 section, or they may have been added to that March 1990 document from other sources. Please check the latest AP42 to verify. | A | 0 |  |  | 0
22001 | 31000405 |  | Point | Industrial Processes | Oil and Gas Production | Process Heaters | Process Gas | PM-FIL |  | PM, filterable | 334 | 0 | 129 | UNCONTROLLED | #N/A | 1 |  | 3 | 3 | 0 | Lb | Million Cubic Feet | Process Gas | Burned | Process GasMillion Cubic FeetBurned |  |  |  | This factor was present in AIRS Facility Subsystem Source Classification Codes and Emission Factor Listing for Criteria Air Pollutants, March 1990, EPA 450/4-90-003. These factors may have been (and may still be) in an AP-42 section, or they may have been added to that March 1990 document from other sources. Please check the latest AP42 to verify. | B | 0 |  |  | 0
22002 | 31000405 |  | Point | Industrial Processes | Oil and Gas Production | Process Heaters | Process Gas | PM10-FIL |  | PM10, filterable | 338 | 0 | 129 | UNCONTROLLED | #N/A | 1 |  | 3 | 3 | 0 | Lb | Million Cubic Feet | Process Gas | Burned | Process GasMillion Cubic FeetBurned |  |  |  | This factor was present in AIRS Facility Subsystem Source Classification Codes and Emission Factor Listing for Criteria Air Pollutants, March 1990, EPA 450/4-90-003. These factors may have been (and may still be) in an AP-42 section, or they may have been added to that March 1990 document from other sources. Please check the latest AP42 to verify. | B | 0 |  |  | 0
22003 | 31000405 | 3 | Point | Industrial Processes | Oil and Gas Production | Process Heaters | Process Gas |  |  | Sulfur oxides (SOx) | 381 | 0 | 129 | UNCONTROLLED | #N/A | 1 |  | Formula |  | 0 | Lb | Million Cubic Feet | Process Gas | Burned | Process GasMillion Cubic FeetBurned | 9.5E2*S |  | Multiply the emission factor provided by the weight percent sulfur content of the fuel to obtain emission factor in lb/activity units. S=% Sulfur content. |  | U | 0 |  |  | 0
22004 | 31000405 |  | Point | Industrial Processes | Oil and Gas Production | Process Heaters | Process Gas | VOC |  | Volatile organic compounds (VOC) | 417 | 0 | 129 | UNCONTROLLED | #N/A | 1 |  | 2.8 | 2.8 | 0 | Lb | Million Cubic Feet | Process Gas | Burned | Process GasMillion Cubic FeetBurned |  |  |  | This factor was present in AIRS Facility Subsystem Source Classification Codes and Emission Factor Listing for Criteria Air Pollutants, March 1990, EPA 450/4-90-003. These factors may have been (and may still be) in an AP-42 section, or they may have been added to that March 1990 document from other sources. Please check the latest AP42 to verify. | C | 0 |  |  | 0
22005 | 31000411 |  | Point | Industrial Processes | Oil and Gas Production | Process Heaters | Distillate Oil (No. 2): Steam Generators | CO | 630-08-0 | Carbon monoxide | 137 | 0 | 129 | UNCONTROLLED | #N/A | 1 |  | 5 | 5 | 0 | Lb | 1000 Gallons | Distillate Oil (No. 2) | Burned | Distillate Oil (No. 2)1000 GallonsBurned |  |  |  | This factor was present in AIRS Facility Subsystem Source Classification Codes and Emission Factor Listing for Criteria Air Pollutants, March 1990, EPA 450/4-90-003. These factors may have been (and may still be) in an AP-42 section, or they may have been added to that March 1990 document from other sources. Please check the latest AP42 to verify. | A | 0 |  |  | 0
22006 | 31000411 |  | Point | Industrial Processes | Oil and Gas Production | Process Heaters | Distillate Oil (No. 2): Steam Generators | NOX |  | Nitrogen oxides (NOx) | 303 | 0 | 129 | UNCONTROLLED | #N/A | 1 |  | 20 | 20 | 0 | Lb | 1000 Gallons | Distillate Oil (No. 2) | Burned | Distillate Oil (No. 2)1000 GallonsBurned |  |  |  | This factor was present in AIRS Facility Subsystem Source Classification Codes and Emission Factor Listing for Criteria Air Pollutants, March 1990, EPA 450/4-90-003. These factors may have been (and may still be) in an AP-42 section, or they may have been added to that March 1990 document from other sources. Please check the latest AP42 to verify. | A | 0 |  |  | 0
22007 | 31000411 |  | Point | Industrial Processes | Oil and Gas Production | Process Heaters | Distillate Oil (No. 2): Steam Generators | PM-FIL |  | PM, filterable | 334 | 0 | 129 | UNCONTROLLED | #N/A | 1 |  | 2 | 2 | 0 | Lb | 1000 Gallons | Distillate Oil (No. 2) | Burned | Distillate Oil (No. 2)1000 GallonsBurned |  |  |  | This factor was present in AIRS Facility Subsystem Source Classification Codes and Emission Factor Listing for Criteria Air Pollutants, March 1990, EPA 450/4-90-003. These factors may have been (and may still be) in an AP-42 section, or they may have been added to that March 1990 document from other sources. Please check the latest AP42 to verify. | A | 0 |  |  | 0
22008 | 31000411 |  | Point | Industrial Processes | Oil and Gas Production | Process Heaters | Distillate Oil (No. 2): Steam Generators | PM10-FIL |  | PM10, filterable | 338 | 0 | 129 | UNCONTROLLED | #N/A | 1 |  | 1 | 1 | 0 | Lb | 1000 Gallons | Distillate Oil (No. 2) | Burned | Distillate Oil (No. 2)1000 GallonsBurned |  |  |  | This factor was present in AIRS Facility Subsystem Source Classification Codes and Emission Factor Listing for Criteria Air Pollutants, March 1990, EPA 450/4-90-003. These factors may have been (and may still be) in an AP-42 section, or they may have been added to that March 1990 document from other sources. Please check the latest AP42 to verify. | A | 0 |  |  | 0
22009 | 31000411 | 3 | Point | Industrial Processes | Oil and Gas Production | Process Heaters | Distillate Oil (No. 2): Steam Generators |  |  | Sulfur oxides (SOx) | 381 | 0 | 129 | UNCONTROLLED | #N/A | 1 |  | Formula |  | 0 | Lb | 1000 Gallons | Distillate Oil (No. 2) | Burned | Distillate Oil (No. 2)1000 GallonsBurned | 1.436E2*S |  | Multiply the emission factor provided by the weight percent sulfur content of the fuel to obtain emission factor in lb/activity units. S=% Sulfur content. | This factor was present in AIRS Facility Subsystem Source Classification Codes and Emission Factor Listing for Criteria Air Pollutants, March 1990, EPA 450/4-90-003. These factors may have been (and may still be) in an AP-42 section, or they may have been added to that March 1990 document from other sources. Please check the latest AP42 to verify. | A | 0 |  |  | 0
22010 | 31000411 |  | Point | Industrial Processes | Oil and Gas Production | Process Heaters | Distillate Oil (No. 2): Steam Generators | VOC |  | Volatile organic compounds (VOC) | 417 | 0 | 129 | UNCONTROLLED | #N/A | 1 |  | 0.2 | 0.2 | 0 | Lb | 1000 Gallons | Distillate Oil (No. 2) | Burned | Distillate Oil (No. 2)1000 GallonsBurned |  |  |  | This factor was present in AIRS Facility Subsystem Source Classification Codes and Emission Factor Listing for Criteria Air Pollutants, March 1990, EPA 450/4-90-003. These factors may have been (and may still be) in an AP-42 section, or they may have been added to that March 1990 document from other sources. Please check the latest AP42 to verify. | A | 0 |  |  | 0
22011 | 31000412 |  | Point | Industrial Processes | Oil and Gas Production | Process Heaters | Residual Oil: Steam Generators | CO | 630-08-0 | Carbon monoxide | 137 | 0 | 129 | UNCONTROLLED | #N/A | 1 |  | 5 | 5 | 0 | Lb | 1000 Gallons | Residual Oil | Burned | Residual Oil1000 GallonsBurned |  |  |  | This factor was present in AIRS Facility Subsystem Source Classification Codes and Emission Factor Listing for Criteria Air Pollutants, March 1990, EPA 450/4-90-003. These factors may have been (and may still be) in an AP-42 section, or they may have been added to that March 1990 document from other sources. Please check the latest AP42 to verify. | A | 0 |  |  | 0
22012 | 31000412 |  | Point | Industrial Processes | Oil and Gas Production | Process Heaters | Residual Oil: Steam Generators | NOX |  | Nitrogen oxides (NOx) | 303 | 0 | 129 | UNCONTROLLED | #N/A | 1 |  | 55 | 55 | 0 | Lb | 1000 Gallons | Residual Oil | Burned | Residual Oil1000 GallonsBurned |  |  |  | This factor was present in AIRS Facility Subsystem Source Classification Codes and Emission Factor Listing for Criteria Air Pollutants, March 1990, EPA 450/4-90-003. These factors may have been (and may still be) in an AP-42 section, or they may have been added to that March 1990 document from other sources. Please check the latest AP42 to verify. | A | 0 |  |  | 0
22013 | 31000412 | 3 | Point | Industrial Processes | Oil and Gas Production | Process Heaters | Residual Oil: Steam Generators | PM-FIL |  | PM, filterable | 334 | 0 | 129 | UNCONTROLLED | #N/A | 1 |  | Formula |  | 0 | Lb | 1000 Gallons | Residual Oil | Burned | Residual Oil1000 GallonsBurned | 1.2E1*S |  | Multiply the emission factor provided by the weight percent sulfur content of the fuel to obtain emission factor in lb/activity units. S=% Sulfur content. | This factor was present in AIRS Facility Subsystem Source Classification Codes and Emission Factor Listing for Criteria Air Pollutants, March 1990, EPA 450/4-90-003. These factors may have been (and may still be) in an AP-42 section, or they may have been added to that March 1990 document from other sources. Please check the latest AP42 to verify. | U | 0 |  |  | 0
22014 | 31000412 | 3 | Point | Industrial Processes | Oil and Gas Production | Process Heaters | Residual Oil: Steam Generators | PM10-FIL |  | PM10, filterable | 338 | 0 | 129 | UNCONTROLLED | #N/A | 1 |  | Formula |  | 0 | Lb | 1000 Gallons | Residual Oil | Burned | Residual Oil1000 GallonsBurned | 1.03E1*S |  | Multiply the emission factor provided by the weight percent sulfur content of the fuel to obtain emission factor in lb/activity units. S=% Sulfur content. | This factor was present in AIRS Facility Subsystem Source Classification Codes and Emission Factor Listing for Criteria Air Pollutants, March 1990, EPA 450/4-90-003. These factors may have been (and may still be) in an AP-42 section, or they may have been added to that March 1990 document from other sources. Please check the latest AP42 to verify. | U | 0 |  |  | 0
22015 | 31000412 | 3 | Point | Industrial Processes | Oil and Gas Production | Process Heaters | Residual Oil: Steam Generators |  |  | Sulfur oxides (SOx) | 381 | 0 | 129 | UNCONTROLLED | #N/A | 1 |  | Formula |  | 0 | Lb | 1000 Gallons | Residual Oil | Burned | Residual Oil1000 GallonsBurned | 1.586E2*S |  | Multiply the emission factor provided by the weight percent sulfur content of the fuel to obtain emission factor in lb/activity units. S=% Sulfur content. | This factor was present in AIRS Facility Subsystem Source Classification Codes and Emission Factor Listing for Criteria Air Pollutants, March 1990, EPA 450/4-90-003. These factors may have been (and may still be) in an AP-42 section, or they may have been added to that March 1990 document from other sources. Please check the latest AP42 to verify. | A | 0 |  |  | 0
22016 | 31000412 |  | Point | Industrial Processes | Oil and Gas Production | Process Heaters | Residual Oil: Steam Generators | VOC |  | Volatile organic compounds (VOC) | 417 | 0 | 129 | UNCONTROLLED | #N/A | 1 |  | 0.28 | 0.28 | 0 | Lb | 1000 Gallons | Residual Oil | Burned | Residual Oil1000 GallonsBurned |  |  |  | This factor was present in AIRS Facility Subsystem Source Classification Codes and Emission Factor Listing for Criteria Air Pollutants, March 1990, EPA 450/4-90-003. These factors may have been (and may still be) in an AP-42 section, or they may have been added to that March 1990 document from other sources. Please check the latest AP42 to verify. | A | 0 |  |  | 0
22017 | 31000413 |  | Point | Industrial Processes | Oil and Gas Production | Process Heaters | Crude Oil: Steam Generators | 75070 | 75-07-0 | Acetaldehyde | 71 | 0 | 129 | UNCONTROLLED | #N/A | 1 |  | 2.5e-05 | 2.5e-05 | 0 | Lb | Million Btus | Heat | Input | HeatMillion BtusInput |  |  |  | Osborne, W.E. and M.D. McCannel, CARNOT. May 1990. In: Emissions of Air Toxics Species: Test Conducted under AB-2588 for the Western States Petroleum Association. Prepared for Western States Petroleum Association. | U | 0 |  |  | 0
22018 | 31000413 |  | Point | Industrial Processes | Oil and Gas Production | Process Heaters | Crude Oil: Steam Generators | 75070 | 75-07-0 | Acetaldehyde | 71 | 129 | 190 | SCRUBBER | #N/A | 1 |  | 4.86e-05 | 4.86e-05 | 0 | Lb | Million Btus | Heat | Input | HeatMillion BtusInput |  |  |  | ENSR Consulting and Engineering. October 1990. In: Pooled Source Emission Test Report: Oil and Gas Production Field Combustion Sources, Fresno and Ventura Counties, California. Prepared for Western States Petroleum Association, Bakersfield, California. | U | 0 |  |  | 0
22019 | 31000413 |  | Point | Industrial Processes | Oil and Gas Production | Process Heaters | Crude Oil: Steam Generators | 107028 | 107-02-8 | Acrolein | 79 | 0 | 129 | UNCONTROLLED | #N/A | 1 |  | 2.9e-05 | 2.9e-05 | 0 | Lb | Million Btus | Heat | Input | HeatMillion BtusInput |  |  |  | Osborne, W.E. and M.D. McCannel, CARNOT. May 1990. In: Emissions of Air Toxics Species: Test Conducted under AB-2588 for the Western States Petroleum Association. Prepared for Western States Petroleum Association. | U | 0 |  |  | 0
22020 | 31000413 |  | Point | Industrial Processes | Oil and Gas Production | Process Heaters | Crude Oil: Steam Generators |  |  | Alpha radionuclides | 83 | 0 | 129 | UNCONTROLLED | #N/A | 1 |  | 2739 | 2739 | 0 | pCi | Million Btus | Heat | Input | HeatMillion BtusInput |  |  | Lack of Supporting Documentation. | Osborne, W.E. and M.D. McCannel, CARNOT. May 1990. In: Emissions of Air Toxics Species: Test Conducted under AB-2588 for the Western States Petroleum Association. Prepared for Western States Petroleum Association. | U | 0 |  |  | 0
22021 | 31000413 |  | Point | Industrial Processes | Oil and Gas Production | Process Heaters | Crude Oil: Steam Generators | 7440382 | 7440-38-2 | Arsenic | 93 | 0 | 129 | UNCONTROLLED | #N/A | 1 |  | 9.49e-06 | 9.49e-06 | 0 | Lb | Million Btus | Heat | Input | HeatMillion BtusInput |  |  | CARB2588 data. | Composite. Radian FIRE database 1993 Release. | U | 0 |  |  | 0
22022 | 31000413 |  | Point | Industrial Processes | Oil and Gas Production | Process Heaters | Crude Oil: Steam Generators | 71432 | 71-43-2 | Benzene | 98 | 0 | 129 | UNCONTROLLED | #N/A | 1 |  | 2.972e-06 | 2.972e-06 | 0 | Lb | Million Btus | Heat | Input | HeatMillion BtusInput |  |  |  | Composite. Radian FIRE database 1993 Release. | U | 0 |  |  | 0
22023 | 31000413 |  | Point | Industrial Processes | Oil and Gas Production | Process Heaters | Crude Oil: Steam Generators | 56553 | 56-55-3 | Benzo (a) anthracene | 102 | 0 | 129 | UNCONTROLLED | #N/A | 1 |  | 8.1e-09 | 8.1e-09 | 0 | Lb | Million Btus | Heat | Input | HeatMillion BtusInput |  |  |  | Osborne, W.E. and M.D. McCannel, CARNOT. May 1990. In: Emissions of Air Toxics Species: Test Conducted under AB-2588 for the Western States Petroleum Association. Prepared for Western States Petroleum Association. | U | 0 |  |  | 0
22024 | 31000413 |  | Point | Industrial Processes | Oil and Gas Production | Process Heaters | Crude Oil: Steam Generators | 56553 | 56-55-3 | Benzo (a) anthracene | 102 | 129 | 190 | SCRUBBER | #N/A | 1 |  | 4.48e-08 | 4.48e-08 | 0 | Lb | Million Btus | Heat | Input | HeatMillion BtusInput |  |  |  | ENSR Consulting and Engineering. October 1990. In: Pooled Source Emission Test Report: Oil and Gas Production Field Combustion Sources, Fresno and Ventura Counties, California. Prepared for Western States Petroleum Association, Bakersfield, California. | U | 0 |  |  | 0
22025 | 31000413 |  | Point | Industrial Processes | Oil and Gas Production | Process Heaters | Crude Oil: Steam Generators | 50328 | 50-32-8 | Benzo (a) pyrene | 103 | 0 | 129 | UNCONTROLLED | #N/A | 1 |  | 8.1e-09 | 8.1e-09 | 0 | Lb | Million Btus | Heat | Input | HeatMillion BtusInput |  |  |  | Osborne, W.E. and M.D. McCannel, CARNOT. May 1990. In: Emissions of Air Toxics Species: Test Conducted under AB-2588 for the Western States Petroleum Association. Prepared for Western States Petroleum Association. | U | 0 |  |  | 0
22026 | 31000413 |  | Point | Industrial Processes | Oil and Gas Production | Process Heaters | Crude Oil: Steam Generators | 50328 | 50-32-8 | Benzo (a) pyrene | 103 | 129 | 190 | SCRUBBER | #N/A | 1 |  | 2.68e-08 | 2.68e-08 | 0 | Lb | Million Btus | Heat | Input | HeatMillion BtusInput |  |  |  | ENSR Consulting and Engineering. October 1990. In: Pooled Source Emission Test Report: Oil and Gas Production Field Combustion Sources, Fresno and Ventura Counties, California. Prepared for Western States Petroleum Association, Bakersfield, California. | U | 0 |  |  | 0
22027 | 31000413 |  | Point | Industrial Processes | Oil and Gas Production | Process Heaters | Crude Oil: Steam Generators | 7440417 | 7440-41-7 | Beryllium | 119 | 0 | 129 | UNCONTROLLED | #N/A | 1 |  | 1.63e-06 | 1.63e-06 | 0 | Lb | Million Btus | Heat | Input | HeatMillion BtusInput |  |  |  | Composite. Radian FIRE database 1993 Release. | U | 0 |  |  | 0
22028 | 31000413 |  | Point | Industrial Processes | Oil and Gas Production | Process Heaters | Crude Oil: Steam Generators |  |  | Beta radionuclides | 120 | 0 | 129 | UNCONTROLLED | #N/A | 1 |  | 1331 | 1331 | 0 | pCi | Million Btus | Heat | Input | HeatMillion BtusInput |  |  | Lack of Supporting Documentation. | Osborne, W.E. and M.D. McCannel, CARNOT. May 1990. In: Emissions of Air Toxics Species: Test Conducted under AB-2588 for the Western States Petroleum Association. Prepared for Western States Petroleum Association. | U | 0 |  |  | 0
22029 | 31000413 |  | Point | Industrial Processes | Oil and Gas Production | Process Heaters | Crude Oil: Steam Generators | 7440439 | 7440-43-9 | Cadmium | 130 | 0 | 129 | UNCONTROLLED | #N/A | 1 |  | 1.26e-06 | 1.26e-06 | 0 | Lb | Million Btus | Heat | Input | HeatMillion BtusInput |  |  | Lack of Supporting Documentation. | Osborne, W.E. and M.D. McCannel, CARNOT. May 1990. In: Emissions of Air Toxics Species: Test Conducted under AB-2588 for the Western States Petroleum Association. Prepared for Western States Petroleum Association. | U | 0 |  |  | 0
22030 | 31000413 |  | Point | Industrial Processes | Oil and Gas Production | Process Heaters | Crude Oil: Steam Generators | 7440439 | 7440-43-9 | Cadmium | 130 | 205 | 220 | LOW NOX BURNERS | 22030 | 1 |  | 2.71e-06 | 2.71e-06 | 0 | Lb | Million Btus | Heat | Input | HeatMillion BtusInput |  |  | Lack of Supporting Documentation. | ENSR Consulting and Engineering. October 1990. In: Pooled Source Emission Test Report: Oil and Gas Production Field Combustion Sources, Fresno and Ventura Counties, California. Prepared for Western States Petroleum Association, Bakersfield, California. | U | 0 |  |  | 0
22030 | 31000413 |  | Point | Industrial Processes | Oil and Gas Production | Process Heaters | Crude Oil: Steam Generators | 7440439 | 7440-43-9 | Cadmium | 130 | 129 | 190 | SCRUBBER | 22030 | 0 |  | 2.71e-06 |  | 0 | Lb | Million Btus | Heat | Input | HeatMillion BtusInput |  |  | Lack of Supporting Documentation. | ENSR Consulting and Engineering. October 1990. In: Pooled Source Emission Test Report: Oil and Gas Production Field Combustion Sources, Fresno and Ventura Counties, California. Prepared for Western States Petroleum Association, Bakersfield, California. | U | 0 |  |  | 0
22031 | 31000413 |  | Point | Industrial Processes | Oil and Gas Production | Process Heaters | Crude Oil: Steam Generators | CO | 630-08-0 | Carbon monoxide | 137 | 0 | 129 | UNCONTROLLED | #N/A | 1 |  | 5 | 5 | 0 | Lb | 1000 Gallons | Crude Oil | Burned | Crude Oil1000 GallonsBurned |  |  |  | This factor was present in AIRS Facility Subsystem Source Classification Codes and Emission Factor Listing for Criteria Air Pollutants, March 1990, EPA 450/4-90-003. These factors may have been (and may still be) in an AP-42 section, or they may have been added to that March 1990 document from other sources. Please check the latest AP42 to verify. | A | 0 |  |  | 0
22032 | 31000413 |  | Point | Industrial Processes | Oil and Gas Production | Process Heaters | Crude Oil: Steam Generators | 7440473 | 7440-47-3 | Chromium | 149 | 0 | 129 | UNCONTROLLED | #N/A | 1 |  | 9.37e-06 | 9.37e-06 | 0 | Lb | Million Btus | Heat | Input | HeatMillion BtusInput |  |  | CARB2588 data | Composite. Radian FIRE database 1993 Release. | U | 0 |  |  | 0
22033 | 31000413 |  | Point | Industrial Processes | Oil and Gas Production | Process Heaters | Crude Oil: Steam Generators | 18540299 | 18540-29-9 | Chromium (VI) | 151 | 0 | 129 | UNCONTROLLED | #N/A | 1 |  | 9.32e-07 | 9.32e-07 | 0 | Lb | Million Btus | Heat | Input | HeatMillion BtusInput |  |  |  | Osborne, W.E. and M.D. McCannel, CARNOT. May 1990. In: Emissions of Air Toxics Species: Test Conducted under AB-2588 for the Western States Petroleum Association. Prepared for Western States Petroleum Association. | U | 0 |  |  | 0
22034 | 31000413 |  | Point | Industrial Processes | Oil and Gas Production | Process Heaters | Crude Oil: Steam Generators | 218019 | 218-01-9 | Chrysene | 153 | 0 | 129 | UNCONTROLLED | #N/A | 1 |  | 8.1e-09 | 8.1e-09 | 0 | Lb | Million Btus | Heat | Input | HeatMillion BtusInput |  |  | Detection limit used for 3 runs. | Osborne, W.E. and M.D. McCannel, CARNOT. May 1990. In: Emissions of Air Toxics Species: Test Conducted under AB-2588 for the Western States Petroleum Association. Prepared for Western States Petroleum Association. | U | 0 |  |  | 0
22035 | 31000413 |  | Point | Industrial Processes | Oil and Gas Production | Process Heaters | Crude Oil: Steam Generators | 218019 | 218-01-9 | Chrysene | 153 | 129 | 190 | SCRUBBER | #N/A | 1 |  | 5.24e-08 | 5.24e-08 | 0 | Lb | Million Btus | Heat | Input | HeatMillion BtusInput |  |  |  | ENSR Consulting and Engineering. October 1990. In: Pooled Source Emission Test Report: Oil and Gas Production Field Combustion Sources, Fresno and Ventura Counties, California. Prepared for Western States Petroleum Association, Bakersfield, California. | U | 0 |  |  | 0
22036 | 31000413 |  | Point | Industrial Processes | Oil and Gas Production | Process Heaters | Crude Oil: Steam Generators |  | 7440-50-8 | Copper | 156 | 205 | 220 | LOW NOX BURNERS | #N/A | 1 |  | 9.46e-06 | 9.46e-06 | 0 | Lb | Million Btus | Heat | Input | HeatMillion BtusInput |  |  |  | Composite. Radian FIRE database 1994 release. | U | 0 |  |  | 0
22037 | 31000413 |  | Point | Industrial Processes | Oil and Gas Production | Process Heaters | Crude Oil: Steam Generators | 206440 | 206-44-0 | Fluoranthene | 204 | 0 | 129 | UNCONTROLLED | #N/A | 1 |  | 8.1e-09 | 8.1e-09 | 0 | Lb | Million Btus | Heat | Input | HeatMillion BtusInput |  |  | 3 run detection limits used. | Osborne, W.E. and M.D. McCannel, CARNOT. May 1990. In: Emissions of Air Toxics Species: Test Conducted under AB-2588 for the Western States Petroleum Association. Prepared for Western States Petroleum Association. | U | 0 |  |  | 0
22038 | 31000413 |  | Point | Industrial Processes | Oil and Gas Production | Process Heaters | Crude Oil: Steam Generators | 206440 | 206-44-0 | Fluoranthene | 204 | 129 | 190 | SCRUBBER | #N/A | 1 |  | 1.44e-07 | 1.44e-07 | 0 | Lb | Million Btus | Heat | Input | HeatMillion BtusInput |  |  |  | ENSR Consulting and Engineering. October 1990. In: Pooled Source Emission Test Report: Oil and Gas Production Field Combustion Sources, Fresno and Ventura Counties, California. Prepared for Western States Petroleum Association, Bakersfield, California. | U | 0 |  |  | 0
22039 | 31000413 |  | Point | Industrial Processes | Oil and Gas Production | Process Heaters | Crude Oil: Steam Generators | 50000 | 50-00-0 | Formaldehyde | 210 | 0 | 129 | UNCONTROLLED | #N/A | 1 |  | 7.8e-06 | 7.8e-06 | 0 | Lb | Million Btus | Heat | Input | HeatMillion BtusInput |  |  |  | Composite. Radian FIRE database 1993 Release. | U | 0 |  |  | 0
22040 | 31000413 |  | Point | Industrial Processes | Oil and Gas Production | Process Heaters | Crude Oil: Steam Generators |  |  | Gamma radionuclides | 212 | 0 | 129 | UNCONTROLLED | #N/A | 1 |  | 1534 | 1534 | 0 | pCi | Million Btus | Heat | Input | HeatMillion BtusInput |  |  | Lack of Supporting Documentation. | Osborne, W.E. and M.D. McCannel, CARNOT. May 1990. In: Emissions of Air Toxics Species: Test Conducted under AB-2588 for the Western States Petroleum Association. Prepared for Western States Petroleum Association. | U | 0 |  |  | 0
22041 | 31000413 |  | Point | Industrial Processes | Oil and Gas Production | Process Heaters | Crude Oil: Steam Generators | 1330207 | 1330-20-7 | Isomers of xylene | 246 | 0 | 129 | UNCONTROLLED | #N/A | 1 |  | 2.94e-06 | 2.94e-06 | 0 | Lb | Million Btus | Heat | Input | HeatMillion BtusInput |  |  |  | Osborne, W.E. and M.D. McCannel, CARNOT. May 1990. In: Emissions of Air Toxics Species: Test Conducted under AB-2588 for the Western States Petroleum Association. Prepared for Western States Petroleum Association. | U | 0 |  |  | 0
22042 | 31000413 |  | Point | Industrial Processes | Oil and Gas Production | Process Heaters | Crude Oil: Steam Generators | 7439921 | 7439-92-1 | Lead | 250 | 205 | 220 | LOW NOX BURNERS | #N/A | 1 |  | 1.94e-06 | 1.94e-06 | 0 | Lb | Million Btus | Heat | Input | HeatMillion BtusInput |  |  |  | Composite. Radian FIRE database 1993 Release. | U | 0 |  |  | 0
22043 | 31000413 |  | Point | Industrial Processes | Oil and Gas Production | Process Heaters | Crude Oil: Steam Generators | 7439965 | 7439-96-5 | Manganese | 257 | 0 | 129 | UNCONTROLLED | #N/A | 1 |  | 2.95e-05 | 2.95e-05 | 0 | Lb | Million Btus | Heat | Input | HeatMillion BtusInput |  |  | CARB2588 reports. | Composite. Radian FIRE database 1993 Release. | U | 0 |  |  | 0
22044 | 31000413 |  | Point | Industrial Processes | Oil and Gas Production | Process Heaters | Crude Oil: Steam Generators | 7439976 | 7439-97-6 | Mercury | 260 | 0 | 129 | UNCONTROLLED | #N/A | 1 |  | 2.144e-05 | 2.144e-05 | 0 | Lb | Million Btus | Heat | Input | HeatMillion BtusInput |  |  | CARB2588 data. | Composite. Radian FIRE database 1993 Release. | U | 0 |  |  | 0
22045 | 31000413 |  | Point | Industrial Processes | Oil and Gas Production | Process Heaters | Crude Oil: Steam Generators | 91203 | 91-20-3 | Naphthalene | 291 | 0 | 129 | UNCONTROLLED | #N/A | 1 |  | 1.9e-06 | 1.9e-06 | 0 | Lb | Million Btus | Heat | Input | HeatMillion BtusInput |  |  |  | Osborne, W.E. and M.D. McCannel, CARNOT. May 1990. In: Emissions of Air Toxics Species: Test Conducted under AB-2588 for the Western States Petroleum Association. Prepared for Western States Petroleum Association. | U | 0 |  |  | 0
22046 | 31000413 |  | Point | Industrial Processes | Oil and Gas Production | Process Heaters | Crude Oil: Steam Generators | 91203 | 91-20-3 | Naphthalene | 291 | 205 | 220 | LOW NOX BURNERS | 22046 | 1 |  | 1.04e-05 | 1.04e-05 | 0 | Lb | Million Btus | Heat | Input | HeatMillion BtusInput |  |  |  | ENSR Consulting and Engineering. October 1990. In: Pooled Source Emission Test Report: Oil and Gas Production Field Combustion Sources, Fresno and Ventura Counties, California. Prepared for Western States Petroleum Association, Bakersfield, California. | U | 0 |  |  | 0
22046 | 31000413 |  | Point | Industrial Processes | Oil and Gas Production | Process Heaters | Crude Oil: Steam Generators | 91203 | 91-20-3 | Naphthalene | 291 | 129 | 190 | SCRUBBER | 22046 | 0 |  | 1.04e-05 |  | 0 | Lb | Million Btus | Heat | Input | HeatMillion BtusInput |  |  |  | ENSR Consulting and Engineering. October 1990. In: Pooled Source Emission Test Report: Oil and Gas Production Field Combustion Sources, Fresno and Ventura Counties, California. Prepared for Western States Petroleum Association, Bakersfield, California. | U | 0 |  |  | 0
22047 | 31000413 |  | Point | Industrial Processes | Oil and Gas Production | Process Heaters | Crude Oil: Steam Generators | 7440020 | 7440-02-0 | Nickel | 296 | 0 | 129 | UNCONTROLLED | #N/A | 1 |  | 0.00234 | 0.00234 | 0 | Lb | Million Btus | Heat | Input | HeatMillion BtusInput |  |  | Lack of Supporting Documentation. | Composite. Radian FIRE database 1993 Release. | U | 0 |  |  | 0
22048 | 31000413 |  | Point | Industrial Processes | Oil and Gas Production | Process Heaters | Crude Oil: Steam Generators | NOX |  | Nitrogen oxides (NOx) | 303 | 0 | 129 | UNCONTROLLED | #N/A | 1 |  | 55 | 55 | 0 | Lb | 1000 Gallons | Crude Oil | Burned | Crude Oil1000 GallonsBurned |  |  |  | This factor was present in AIRS Facility Subsystem Source Classification Codes and Emission Factor Listing for Criteria Air Pollutants, March 1990, EPA 450/4-90-003. These factors may have been (and may still be) in an AP-42 section, or they may have been added to that March 1990 document from other sources. Please check the latest AP42 to verify. | A | 0 |  |  | 0
22049 | 31000413 |  | Point | Industrial Processes | Oil and Gas Production | Process Heaters | Crude Oil: Steam Generators | 7723140 | 7723-14-0 | Phosphorus (yellow or white) | 328 | 0 | 129 | UNCONTROLLED | #N/A | 1 |  | 0.000277 | 0.000277 | 0 | Lb | Million Btus | Heat | Input | HeatMillion BtusInput |  |  |  | Osborne, W.E. and M.D. McCannel, CARNOT. May 1990. In: Emissions of Air Toxics Species: Test Conducted under AB-2588 for the Western States Petroleum Association. Prepared for Western States Petroleum Association. | U | 0 |  |  | 0
22050 | 31000413 | 3 | Point | Industrial Processes | Oil and Gas Production | Process Heaters | Crude Oil: Steam Generators | PM-FIL |  | PM, filterable | 334 | 0 | 129 | UNCONTROLLED | #N/A | 1 |  | Formula |  | 0 | Lb | 1000 Gallons | Crude Oil | Burned | Crude Oil1000 GallonsBurned | 1.2E1*S |  | Multiply the emission factor provided by the weight percent sulfur content of the fuel to obtain emission factor in lb/activity units. S=% Sulfur content. | This factor was present in AIRS Facility Subsystem Source Classification Codes and Emission Factor Listing for Criteria Air Pollutants, March 1990, EPA 450/4-90-003. These factors may have been (and may still be) in an AP-42 section, or they may have been added to that March 1990 document from other sources. Please check the latest AP42 to verify. | U | 0 |  |  | 0
22051 | 31000413 | 3 | Point | Industrial Processes | Oil and Gas Production | Process Heaters | Crude Oil: Steam Generators | PM10-FIL |  | PM10, filterable | 338 | 0 | 129 | UNCONTROLLED | #N/A | 1 |  | Formula |  | 0 | Lb | 1000 Gallons | Crude Oil | Burned | Crude Oil1000 GallonsBurned | 1.03E1*S |  | Multiply the emission factor provided by the weight percent sulfur content of the fuel to obtain emission factor in lb/activity units. S=% Sulfur content. | This factor was present in AIRS Facility Subsystem Source Classification Codes and Emission Factor Listing for Criteria Air Pollutants, March 1990, EPA 450/4-90-003. These factors may have been (and may still be) in an AP-42 section, or they may have been added to that March 1990 document from other sources. Please check the latest AP42 to verify. | U | 0 |  |  | 0
22052 | 31000413 |  | Point | Industrial Processes | Oil and Gas Production | Process Heaters | Crude Oil: Steam Generators | 7782492 | 7782-49-2 | Selenium | 370 | 0 | 129 | UNCONTROLLED | #N/A | 1 |  | 2.36e-06 | 2.36e-06 | 0 | Lb | Million Btus | Heat | Input | HeatMillion BtusInput |  |  |  | ENSR Consulting and Engineering. October 1990. In: Pooled Source Emission Test Report: Oil and Gas Production Field Combustion Sources, Fresno and Ventura Counties, California. Prepared for Western States Petroleum Association, Bakersfield, California. | U | 0 |  |  | 0
22053 | 31000413 | 3 | Point | Industrial Processes | Oil and Gas Production | Process Heaters | Crude Oil: Steam Generators |  |  | Sulfur oxides (SOx) | 381 | 0 | 129 | UNCONTROLLED | #N/A | 1 |  | Formula |  | 0 | Lb | 1000 Gallons | Crude Oil | Burned | Crude Oil1000 GallonsBurned | 1.586E2*S |  | Multiply the emission factor provided by the weight percent sulfur content of the fuel to obtain emission factor in lb/activity units. S=% Sulfur content. | This factor was present in AIRS Facility Subsystem Source Classification Codes and Emission Factor Listing for Criteria Air Pollutants, March 1990, EPA 450/4-90-003. These factors may have been (and may still be) in an AP-42 section, or they may have been added to that March 1990 document from other sources. Please check the latest AP42 to verify. | A | 0 |  |  | 0
22054 | 31000413 |  | Point | Industrial Processes | Oil and Gas Production | Process Heaters | Crude Oil: Steam Generators | 108883 | 108-88-3 | Toluene | 397 | 0 | 129 | UNCONTROLLED | #N/A | 1 |  | 4.51e-05 | 4.51e-05 | 0 | Lb | Million Btus | Heat | Input | HeatMillion BtusInput |  |  | CARB2588 data. | Osborne, W.E. and M.D. McCannel, CARNOT. May 1990. In: Emissions of Air Toxics Species: Test Conducted under AB-2588 for the Western States Petroleum Association. Prepared for Western States Petroleum Association. | U | 0 |  |  | 0
22055 | 31000413 |  | Point | Industrial Processes | Oil and Gas Production | Process Heaters | Crude Oil: Steam Generators | 108883 | 108-88-3 | Toluene | 397 | 205 | 220 | LOW NOX BURNERS | #N/A | 1 |  | 2.95e-05 | 2.95e-05 | 0 | Lb | Million Btus | Heat | Input | HeatMillion BtusInput |  |  | CARB2588 data. | ENSR Consulting and Engineering. October 1990. In: Pooled Source Emission Test Report: Oil and Gas Production Field Combustion Sources, Fresno and Ventura Counties, California. Prepared for Western States Petroleum Association, Bakersfield, California. | U | 0 |  |  | 0
22056 | 31000413 |  | Point | Industrial Processes | Oil and Gas Production | Process Heaters | Crude Oil: Steam Generators | VOC |  | Volatile organic compounds (VOC) | 417 | 0 | 129 | UNCONTROLLED | #N/A | 1 |  | 0.28 | 0.28 | 0 | Lb | 1000 Gallons | Crude Oil | Burned | Crude Oil1000 GallonsBurned |  |  |  | This factor was present in AIRS Facility Subsystem Source Classification Codes and Emission Factor Listing for Criteria Air Pollutants, March 1990, EPA 450/4-90-003. These factors may have been (and may still be) in an AP-42 section, or they may have been added to that March 1990 document from other sources. Please check the latest AP42 to verify. | A | 0 |  |  | 0
22057 | 31000414 |  | Point | Industrial Processes | Oil and Gas Production | Process Heaters | Natural Gas: Steam Generators | CO | 630-08-0 | Carbon monoxide | 137 | 0 | 129 | UNCONTROLLED | #N/A | 1 |  | 35 | 35 | 0 | Lb | Million Cubic Feet | Natural Gas | Burned | Natural GasMillion Cubic FeetBurned |  |  |  | This factor was present in AIRS Facility Subsystem Source Classification Codes and Emission Factor Listing for Criteria Air Pollutants, March 1990, EPA 450/4-90-003. These factors may have been (and may still be) in an AP-42 section, or they may have been added to that March 1990 document from other sources. Please check the latest AP42 to verify. | A | 0 |  |  | 0
22058 | 31000414 |  | Point | Industrial Processes | Oil and Gas Production | Process Heaters | Natural Gas: Steam Generators | 50000 | 50-00-0 | Formaldehyde | 210 | 0 | 129 | UNCONTROLLED | #N/A | 1 |  | 8.36e-06 | 8.36e-06 | 0 | Lb | Million Btus | Heat | Input | HeatMillion BtusInput |  |  |  | ENSR Consulting and Engineering. October 1990. In: Pooled Source Emission Test Report: Oil and Gas Production Field Combustion Sources, Fresno and Ventura Counties, California. Prepared for Western States Petroleum Association, Bakersfield, California. | U | 0 |  |  | 0
22059 | 31000414 |  | Point | Industrial Processes | Oil and Gas Production | Process Heaters | Natural Gas: Steam Generators | NOX |  | Nitrogen oxides (NOx) | 303 | 0 | 129 | UNCONTROLLED | #N/A | 1 |  | 140 | 140 | 0 | Lb | Million Cubic Feet | Natural Gas | Burned | Natural GasMillion Cubic FeetBurned |  |  |  | This factor was present in AIRS Facility Subsystem Source Classification Codes and Emission Factor Listing for Criteria Air Pollutants, March 1990, EPA 450/4-90-003. These factors may have been (and may still be) in an AP-42 section, or they may have been added to that March 1990 document from other sources. Please check the latest AP42 to verify. | A | 0 |  |  | 0
22060 | 31000414 |  | Point | Industrial Processes | Oil and Gas Production | Process Heaters | Natural Gas: Steam Generators | PM-FIL |  | PM, filterable | 334 | 0 | 129 | UNCONTROLLED | #N/A | 1 |  | 3 | 3 | 0 | Lb | Million Cubic Feet | Natural Gas | Burned | Natural GasMillion Cubic FeetBurned |  |  |  | This factor was present in AIRS Facility Subsystem Source Classification Codes and Emission Factor Listing for Criteria Air Pollutants, March 1990, EPA 450/4-90-003. These factors may have been (and may still be) in an AP-42 section, or they may have been added to that March 1990 document from other sources. Please check the latest AP42 to verify. | B | 0 |  |  | 0
22061 | 31000414 |  | Point | Industrial Processes | Oil and Gas Production | Process Heaters | Natural Gas: Steam Generators | PM10-FIL |  | PM10, filterable | 338 | 0 | 129 | UNCONTROLLED | #N/A | 1 |  | 3 | 3 | 0 | Lb | Million Cubic Feet | Natural Gas | Burned | Natural GasMillion Cubic FeetBurned |  |  |  | This factor was present in AIRS Facility Subsystem Source Classification Codes and Emission Factor Listing for Criteria Air Pollutants, March 1990, EPA 450/4-90-003. These factors may have been (and may still be) in an AP-42 section, or they may have been added to that March 1990 document from other sources. Please check the latest AP42 to verify. | B | 0 |  |  | 0
22062 | 31000414 |  | Point | Industrial Processes | Oil and Gas Production | Process Heaters | Natural Gas: Steam Generators |  |  | Sulfur oxides (SOx) | 381 | 0 | 129 | UNCONTROLLED | #N/A | 1 |  | 0.6 | 0.6 | 0 | Lb | Million Cubic Feet | Natural Gas | Burned | Natural GasMillion Cubic FeetBurned |  |  |  | This factor was present in AIRS Facility Subsystem Source Classification Codes and Emission Factor Listing for Criteria Air Pollutants, March 1990, EPA 450/4-90-003. These factors may have been (and may still be) in an AP-42 section, or they may have been added to that March 1990 document from other sources. Please check the latest AP42 to verify. | A | 0 |  |  | 0
22063 | 31000414 |  | Point | Industrial Processes | Oil and Gas Production | Process Heaters | Natural Gas: Steam Generators | VOC |  | Volatile organic compounds (VOC) | 417 | 0 | 129 | UNCONTROLLED | #N/A | 1 |  | 2.8 | 2.8 | 0 | Lb | Million Cubic Feet | Natural Gas | Burned | Natural GasMillion Cubic FeetBurned |  |  |  | This factor was present in AIRS Facility Subsystem Source Classification Codes and Emission Factor Listing for Criteria Air Pollutants, March 1990, EPA 450/4-90-003. These factors may have been (and may still be) in an AP-42 section, or they may have been added to that March 1990 document from other sources. Please check the latest AP42 to verify. | C | 0 |  |  | 0
22064 | 31000415 |  | Point | Industrial Processes | Oil and Gas Production | Process Heaters | Process Gas: Steam Generators | CO | 630-08-0 | Carbon monoxide | 137 | 0 | 129 | UNCONTROLLED | #N/A | 1 |  | 35 | 35 | 0 | Lb | Million Cubic Feet | Process Gas | Burned | Process GasMillion Cubic FeetBurned |  |  |  | This factor was present in AIRS Facility Subsystem Source Classification Codes and Emission Factor Listing for Criteria Air Pollutants, March 1990, EPA 450/4-90-003. These factors may have been (and may still be) in an AP-42 section, or they may have been added to that March 1990 document from other sources. Please check the latest AP42 to verify. | A | 0 |  |  | 0
22065 | 31000415 |  | Point | Industrial Processes | Oil and Gas Production | Process Heaters | Process Gas: Steam Generators | NOX |  | Nitrogen oxides (NOx) | 303 | 0 | 129 | UNCONTROLLED | #N/A | 1 |  | 140 | 140 | 0 | Lb | Million Cubic Feet | Process Gas | Burned | Process GasMillion Cubic FeetBurned |  |  |  | This factor was present in AIRS Facility Subsystem Source Classification Codes and Emission Factor Listing for Criteria Air Pollutants, March 1990, EPA 450/4-90-003. These factors may have been (and may still be) in an AP-42 section, or they may have been added to that March 1990 document from other sources. Please check the latest AP42 to verify. | A | 0 |  |  | 0
22066 | 31000415 |  | Point | Industrial Processes | Oil and Gas Production | Process Heaters | Process Gas: Steam Generators | PM-FIL |  | PM, filterable | 334 | 0 | 129 | UNCONTROLLED | #N/A | 1 |  | 3 | 3 | 0 | Lb | Million Cubic Feet | Process Gas | Burned | Process GasMillion Cubic FeetBurned |  |  |  | This factor was present in AIRS Facility Subsystem Source Classification Codes and Emission Factor Listing for Criteria Air Pollutants, March 1990, EPA 450/4-90-003. These factors may have been (and may still be) in an AP-42 section, or they may have been added to that March 1990 document from other sources. Please check the latest AP42 to verify. | B | 0 |  |  | 0
22067 | 31000415 |  | Point | Industrial Processes | Oil and Gas Production | Process Heaters | Process Gas: Steam Generators | PM10-FIL |  | PM10, filterable | 338 | 0 | 129 | UNCONTROLLED | #N/A | 1 |  | 3 | 3 | 0 | Lb | Million Cubic Feet | Process Gas | Burned | Process GasMillion Cubic FeetBurned |  |  |  | This factor was present in AIRS Facility Subsystem Source Classification Codes and Emission Factor Listing for Criteria Air Pollutants, March 1990, EPA 450/4-90-003. These factors may have been (and may still be) in an AP-42 section, or they may have been added to that March 1990 document from other sources. Please check the latest AP42 to verify. | B | 0 |  |  | 0
22068 | 31000415 |  | Point | Industrial Processes | Oil and Gas Production | Process Heaters | Process Gas: Steam Generators | VOC |  | Volatile organic compounds (VOC) | 417 | 0 | 129 | UNCONTROLLED | #N/A | 1 |  | 2.8 | 2.8 | 0 | Lb | Million Cubic Feet | Process Gas | Burned | Process GasMillion Cubic FeetBurned |  |  |  | This factor was present in AIRS Facility Subsystem Source Classification Codes and Emission Factor Listing for Criteria Air Pollutants, March 1990, EPA 450/4-90-003. These factors may have been (and may still be) in an AP-42 section, or they may have been added to that March 1990 document from other sources. Please check the latest AP42 to verify. | C | 0 |  |  | 0
22069 | 31307001 |  | Point | Industrial Processes | Electrical Equipment | Electrical Windings Reclamation | Single Chamber Incinerator/Oven |  |  | Sulfur oxides (SOx) | 381 | 0 | 129 | UNCONTROLLED | #N/A | 1 |  | 2.5 | 2.5 | 0 | Lb | Tons | Material | Charged | MaterialTonsCharged |  |  |  | This factor was present in AIRS Facility Subsystem Source Classification Codes and Emission Factor Listing for Criteria Air Pollutants, March 1990, EPA 450/4-90-003. These factors may have been (and may still be) in an AP-42 section, or they may have been added to that March 1990 document from other sources. Please check the latest AP42 to verify. | U | 0 |  |  | 0
22070 | 31307002 |  | Point | Industrial Processes | Electrical Equipment | Electrical Windings Reclamation | Multiple Chamber Incinerator/Oven |  |  | Sulfur oxides (SOx) | 381 | 0 | 129 | UNCONTROLLED | #N/A | 1 |  | 2.5 | 2.5 | 0 | Lb | Tons | Material | Charged | MaterialTonsCharged |  |  |  | This factor was present in AIRS Facility Subsystem Source Classification Codes and Emission Factor Listing for Criteria Air Pollutants, March 1990, EPA 450/4-90-003. These factors may have been (and may still be) in an AP-42 section, or they may have been added to that March 1990 document from other sources. Please check the latest AP42 to verify. | U | 0 |  |  | 0
22071 | 31390001 |  | Point | Industrial Processes | Electrical Equipment | Process Heaters | Distillate Oil (No. 2) | NOX |  | Nitrogen oxides (NOx) | 303 | 0 | 129 | UNCONTROLLED | #N/A | 1 |  | 20 | 20 | 0 | Lb | 1000 Gallons | Distillate Oil (No. 2) | Burned | Distillate Oil (No. 2)1000 GallonsBurned |  |  |  | This factor was present in AIRS Facility Subsystem Source Classification Codes and Emission Factor Listing for Criteria Air Pollutants, March 1990, EPA 450/4-90-003. These factors may have been (and may still be) in an AP-42 section, or they may have been added to that March 1990 document from other sources. Please check the latest AP42 to verify. | A | 0 |  |  | 0
22072 | 31390001 | 3 | Point | Industrial Processes | Electrical Equipment | Process Heaters | Distillate Oil (No. 2) |  |  | Sulfur oxides (SOx) | 381 | 0 | 129 | UNCONTROLLED | #N/A | 1 |  | Formula |  | 0 | Lb | 1000 Gallons | Distillate Oil (No. 2) | Burned | Distillate Oil (No. 2)1000 GallonsBurned | 1.436E2*S |  | Multiply the emission factor provided by the weight percent sulfur content of the fuel to obtain emission factor in lb/activity units. S=% Sulfur content. | This factor was present in AIRS Facility Subsystem Source Classification Codes and Emission Factor Listing for Criteria Air Pollutants, March 1990, EPA 450/4-90-003. These factors may have been (and may still be) in an AP-42 section, or they may have been added to that March 1990 document from other sources. Please check the latest AP42 to verify. | A | 0 |  |  | 0
22073 | 31390001 |  | Point | Industrial Processes | Electrical Equipment | Process Heaters | Distillate Oil (No. 2) | VOC |  | Volatile organic compounds (VOC) | 417 | 0 | 129 | UNCONTROLLED | #N/A | 1 |  | 0.2 | 0.2 | 0 | Lb | 1000 Gallons | Distillate Oil (No. 2) | Burned | Distillate Oil (No. 2)1000 GallonsBurned |  |  |  | This factor was present in AIRS Facility Subsystem Source Classification Codes and Emission Factor Listing for Criteria Air Pollutants, March 1990, EPA 450/4-90-003. These factors may have been (and may still be) in an AP-42 section, or they may have been added to that March 1990 document from other sources. Please check the latest AP42 to verify. | A | 0 |  |  | 0
22074 | 31390002 |  | Point | Industrial Processes | Electrical Equipment | Process Heaters | Residual Oil | NOX |  | Nitrogen oxides (NOx) | 303 | 0 | 129 | UNCONTROLLED | #N/A | 1 |  | 55 | 55 | 0 | Lb | 1000 Gallons | Residual Oil | Burned | Residual Oil1000 GallonsBurned |  |  |  | This factor was present in AIRS Facility Subsystem Source Classification Codes and Emission Factor Listing for Criteria Air Pollutants, March 1990, EPA 450/4-90-003. These factors may have been (and may still be) in an AP-42 section, or they may have been added to that March 1990 document from other sources. Please check the latest AP42 to verify. | A | 0 |  |  | 0
22075 | 31390002 | 3 | Point | Industrial Processes | Electrical Equipment | Process Heaters | Residual Oil |  |  | Sulfur oxides (SOx) | 381 | 0 | 129 | UNCONTROLLED | #N/A | 1 |  | Formula |  | 0 | Lb | 1000 Gallons | Residual Oil | Burned | Residual Oil1000 GallonsBurned | 1.586E2*S |  | Multiply the emission factor provided by the weight percent sulfur content of the fuel to obtain emission factor in lb/activity units. S=% Sulfur content. | This factor was present in AIRS Facility Subsystem Source Classification Codes and Emission Factor Listing for Criteria Air Pollutants, March 1990, EPA 450/4-90-003. These factors may have been (and may still be) in an AP-42 section, or they may have been added to that March 1990 document from other sources. Please check the latest AP42 to verify. | A | 0 |  |  | 0
22076 | 31390002 |  | Point | Industrial Processes | Electrical Equipment | Process Heaters | Residual Oil | VOC |  | Volatile organic compounds (VOC) | 417 | 0 | 129 | UNCONTROLLED | #N/A | 1 |  | 0.28 | 0.28 | 0 | Lb | 1000 Gallons | Residual Oil | Burned | Residual Oil1000 GallonsBurned |  |  |  | This factor was present in AIRS Facility Subsystem Source Classification Codes and Emission Factor Listing for Criteria Air Pollutants, March 1990, EPA 450/4-90-003. These factors may have been (and may still be) in an AP-42 section, or they may have been added to that March 1990 document from other sources. Please check the latest AP42 to verify. | A | 0 |  |  | 0
22077 | 31390003 |  | Point | Industrial Processes | Electrical Equipment | Process Heaters | Natural Gas | NOX |  | Nitrogen oxides (NOx) | 303 | 0 | 129 | UNCONTROLLED | #N/A | 1 |  | 140 | 140 | 0 | Lb | Million Cubic Feet | Natural Gas | Burned | Natural GasMillion Cubic FeetBurned |  |  |  | This factor was present in AIRS Facility Subsystem Source Classification Codes and Emission Factor Listing for Criteria Air Pollutants, March 1990, EPA 450/4-90-003. These factors may have been (and may still be) in an AP-42 section, or they may have been added to that March 1990 document from other sources. Please check the latest AP42 to verify. | A | 0 |  |  | 0
22078 | 31390003 |  | Point | Industrial Processes | Electrical Equipment | Process Heaters | Natural Gas |  |  | Sulfur oxides (SOx) | 381 | 0 | 129 | UNCONTROLLED | #N/A | 1 |  | 0.6 | 0.6 | 0 | Lb | Million Cubic Feet | Natural Gas | Burned | Natural GasMillion Cubic FeetBurned |  |  |  | This factor was present in AIRS Facility Subsystem Source Classification Codes and Emission Factor Listing for Criteria Air Pollutants, March 1990, EPA 450/4-90-003. These factors may have been (and may still be) in an AP-42 section, or they may have been added to that March 1990 document from other sources. Please check the latest AP42 to verify. | A | 0 |  |  | 0
22079 | 31390003 |  | Point | Industrial Processes | Electrical Equipment | Process Heaters | Natural Gas | VOC |  | Volatile organic compounds (VOC) | 417 | 0 | 129 | UNCONTROLLED | #N/A | 1 |  | 2.8 | 2.8 | 0 | Lb | Million Cubic Feet | Natural Gas | Burned | Natural GasMillion Cubic FeetBurned |  |  |  | This factor was present in AIRS Facility Subsystem Source Classification Codes and Emission Factor Listing for Criteria Air Pollutants, March 1990, EPA 450/4-90-003. These factors may have been (and may still be) in an AP-42 section, or they may have been added to that March 1990 document from other sources. Please check the latest AP42 to verify. | C | 0 |  |  | 0
22080 | 31401001 |  | Point | Industrial Processes | Transportation Equipment | Brake Shoe Debonding | Single Chamber Incinerator |  |  | Sulfur oxides (SOx) | 381 | 0 | 129 | UNCONTROLLED | #N/A | 1 |  | 2.5 | 2.5 | 0 | Lb | Tons | Material | Charged | MaterialTonsCharged |  |  |  | EPA. In: Compilation of Air Pollutant Emission Factors, Volume 1: Stationary Point and Area Sources, Fourth Edition, AP-42. p. 1.3-2. U.S. Environmental Protection Agency, Office of Air Quality Planning and Standards. Research Triangle Park, North Carolina. Emission factor is calculated assuming 1% sulfur content in fuel. Particulate emissions from residual oil combustion can be more accurately estimated from the equation lb/1000 gal = 10(S)+3, where S = % sulfur in fuel. | U | 0 |  |  | 0
22081 | 31401002 |  | Point | Industrial Processes | Transportation Equipment | Brake Shoe Debonding | Multiple Chamber Incinerator |  |  | Sulfur oxides (SOx) | 381 | 0 | 129 | UNCONTROLLED | #N/A | 1 |  | 2.5 | 2.5 | 0 | Lb | Tons | Material | Charged | MaterialTonsCharged |  |  |  | EPA. In: Compilation of Air Pollutant Emission Factors, Volume 1: Stationary Point and Area Sources, Fourth Edition, AP-42. p. 1.3-2. U.S. Environmental Protection Agency, Office of Air Quality Planning and Standards. Research Triangle Park, North Carolina. Emission factor is calculated assuming 1% sulfur content in fuel. Particulate emissions from residual oil combustion can be more accurately estimated from the equation lb/1000 gal = 10(S)+3, where S = % sulfur in fuel. | U | 0 |  |  | 0
22082 | 31501002 |  | Point | Industrial Processes | Photo Equip/Health Care/Labs/Air Condit/SwimPools | Photocopying Equipment Manufacturing | Toner Classification | VOC |  | Volatile organic compounds (VOC) | 417 | 0 | 129 | UNCONTROLLED | #N/A | 1 |  | 630 | 630 | 0 | Lb | 1000 Pounds | Toner | Processed | Toner1000 PoundsProcessed |  |  |  | VOC emission factor based on four values from State D. VOC emissions are reported as total hydrocarbons and may overestimate VOCs. | U | 0 |  |  | 0
22083 | 31502001 |  | Point | Industrial Processes | Photo Equip/Health Care/Labs/Air Condit/SwimPools | Health Care - Hospitals | Sterilization with Ethylene Oxide | 75218 | 75-21-8 | Ethylene oxide | 201 | 0 | 129 | UNCONTROLLED | #N/A | 1 |  | 1100 | 1100 | 0 | Lb | Tons | Ethylene Oxide | Consumed | Ethylene OxideTonsConsumed |  |  | Based on source tests. | Honrath, R.E., J. Steger, R. Jongleux, and W.R. Oliver, Radian Corporation. 1987. In: Air Toxics Emission Factor Development Project, Final Report, Volume I: Ethylene Oxide Emissions from Sterilization and Fumigation Operations. Radian Document No. 87-243-081-03. Prepared for Bay Area Air Quality Management District. San Francisco, California. | U | 0 |  |  | 2 | Hospital sterilization. Wastewater emissions. Based on source tests.
22084 | 31502001 |  | Point | Industrial Processes | Photo Equip/Health Care/Labs/Air Condit/SwimPools | Health Care - Hospitals | Sterilization with Ethylene Oxide | 75218 | 75-21-8 | Ethylene oxide | 201 | 0 | 129 | UNCONTROLLED | #N/A | 1 |  | 725 | 725 | 0 | Lb | Tons | Ethylene Oxide | Consumed | Ethylene OxideTonsConsumed |  |  |  | Honrath, R.E., J. Steger, R. Jongleux, and W.R. Oliver, Radian Corporation. 1987. In: Air Toxics Emission Factor Development Project, Final Report, Volume I: Ethylene Oxide Emissions from Sterilization and Fumigation Operations. Radian Document No. 87-243-081-03. Prepared for Bay Area Air Quality Management District. San Francisco, California. | U | 0 |  |  | 2 | Hospital sterilizers.
22085 | 31502001 |  | Point | Industrial Processes | Photo Equip/Health Care/Labs/Air Condit/SwimPools | Health Care - Hospitals | Sterilization with Ethylene Oxide | VOC |  | Volatile organic compounds (VOC) | 417 | 0 | 129 | UNCONTROLLED | #N/A | 1 |  | 2000 | 2000 | 0 | Lb | Tons | Ethylene Oxide | Consumed | Ethylene OxideTonsConsumed |  |  |  | This factor was present in AIRS Facility Subsystem Source Classification Codes and Emission Factor Listing for Criteria Air Pollutants, March 1990, EPA 450/4-90-003. These factors may have been (and may still be) in an AP-42 section, or they may have been added to that March 1990 document from other sources. Please check the latest AP42 to verify. | U | 0 |  |  | 0
22086 | 31502101 |  | Point | Industrial Processes | Photo Equip/Health Care/Labs/Air Condit/SwimPools | Health Care - Crematoriums | Crematory Stack | 83329 | 83-32-9 | Acenaphthene | 69 | 0 | 129 | UNCONTROLLED | #N/A | 1 |  | 1.11e-07 | 1.11e-07 | 0 | Lb | Each | Body | Burned | BodyEachBurned |  |  | Wrapping material = 4 lbs of cardboard and 2 lbs of wood. | Emissions Testing of a Propane Fired Incinerator at a Crematorium. October 29, 1992. (Confidential Report No. ERC-39) |  | 0 |  |  | 0
22087 | 31502101 |  | Point | Industrial Processes | Photo Equip/Health Care/Labs/Air Condit/SwimPools | Health Care - Crematoriums | Crematory Stack | 208968 | 208-96-8 | Acenaphthylene | 70 | 0 | 129 | UNCONTROLLED | #N/A | 1 |  | 1.22e-07 | 1.22e-07 | 0 | Lb | Each | Body | Burned | BodyEachBurned |  |  | Wrapping material = 4 lbs of cardboard and 2 lbs of wood. | Emissions Testing of a Propane Fired Incinerator at a Crematorium. October 29, 1992. (Confidential Report No. ERC-39) |  | 0 |  |  | 0
22088 | 31502101 |  | Point | Industrial Processes | Photo Equip/Health Care/Labs/Air Condit/SwimPools | Health Care - Crematoriums | Crematory Stack | 120127 | 120-12-7 | Anthracene | 91 | 0 | 129 | UNCONTROLLED | #N/A | 1 |  | 3.24e-07 | 3.24e-07 | 0 | Lb | Each | Body | Burned | BodyEachBurned |  |  | Wrapping material = 4 lbs of cardboard and 2 lbs of wood. | Emissions Testing of a Propane Fired Incinerator at a Crematorium. October 29, 1992. (Confidential Report No. ERC-39) |  | 0 |  |  | 0
22089 | 31502101 |  | Point | Industrial Processes | Photo Equip/Health Care/Labs/Air Condit/SwimPools | Health Care - Crematoriums | Crematory Stack | 7440360 | 7440-36-0 | Antimony | 92 | 0 | 129 | UNCONTROLLED | #N/A | 1 |  | < 3.020E-5 | #VALUE! | 1 | Lb | Each | Body | Burned | BodyEachBurned |  |  | Wrapping material = 4 lbs of cardboard and 2 lbs of wood. | Emissions Testing of a Propane Fired Incinerator at a Crematorium. October 29, 1992. (Confidential Report No. ERC-39) | U | 0 |  |  | 0
22090 | 31502101 |  | Point | Industrial Processes | Photo Equip/Health Care/Labs/Air Condit/SwimPools | Health Care - Crematoriums | Crematory Stack | 7440382 | 7440-38-2 | Arsenic | 93 | 0 | 129 | UNCONTROLLED | #N/A | 1 |  | < 3.000E-5 | #VALUE! | 1 | Lb | Each | Body | Burned | BodyEachBurned |  |  | Wrapping material = 4 lbs of cardboard and 2 lbs of wood. | Emissions Testing of a Propane Fired Incinerator at a Crematorium. October 29, 1992. (Confidential Report No. ERC-39) | U | 0 |  |  | 0
22091 | 31502101 |  | Point | Industrial Processes | Photo Equip/Health Care/Labs/Air Condit/SwimPools | Health Care - Crematoriums | Crematory Stack |  | 7440-39-3 | Barium | 96 | 0 | 129 | UNCONTROLLED | #N/A | 1 |  | 2.4e-05 | 2.4e-05 | 0 | Lb | Each | Body | Burned | BodyEachBurned |  |  | Wrapping material = 4 lbs of cardboard and 2 lbs of wood. | Emissions Testing of a Propane Fired Incinerator at a Crematorium. October 29, 1992. (Confidential Report No. ERC-39) |  | 0 |  |  | 0
22092 | 31502101 |  | Point | Industrial Processes | Photo Equip/Health Care/Labs/Air Condit/SwimPools | Health Care - Crematoriums | Crematory Stack | 56553 | 56-55-3 | Benzo (a) anthracene | 102 | 0 | 129 | UNCONTROLLED | #N/A | 1 |  | < 9.760E-9 | #VALUE! | 1 | Lb | Each | Body | Burned | BodyEachBurned |  |  | Wrapping material = 4 lbs of cardboard and 2 lbs of wood. | Emissions Testing of a Propane Fired Incinerator at a Crematorium. October 29, 1992. (Confidential Report No. ERC-39) | U | 0 |  |  | 0
22093 | 31502101 |  | Point | Industrial Processes | Photo Equip/Health Care/Labs/Air Condit/SwimPools | Health Care - Crematoriums | Crematory Stack | 50328 | 50-32-8 | Benzo (a) pyrene | 103 | 0 | 129 | UNCONTROLLED | #N/A | 1 |  | < 2.910E-8 | #VALUE! | 1 | Lb | Each | Body | Burned | BodyEachBurned |  |  | Wrapping material = 4 lbs of cardboard and 2 lbs of wood. | Emissions Testing of a Propane Fired Incinerator at a Crematorium. October 29, 1992. (Confidential Report No. ERC-39) | U | 0 |  |  | 0
22094 | 31502101 |  | Point | Industrial Processes | Photo Equip/Health Care/Labs/Air Condit/SwimPools | Health Care - Crematoriums | Crematory Stack | 205992 | 205-99-2 | Benzo (b) fluoranthene | 104 | 0 | 129 | UNCONTROLLED | #N/A | 1 |  | < 1.590E-8 | #VALUE! | 1 | Lb | Each | Body | Burned | BodyEachBurned |  |  | Wrapping material = 4 lbs of cardboard and 2 lbs of wood. | Emissions Testing of a Propane Fired Incinerator at a Crematorium. October 29, 1992. (Confidential Report No. ERC-39) |  | 0 |  |  | 0
22095 | 31502101 |  | Point | Industrial Processes | Photo Equip/Health Care/Labs/Air Condit/SwimPools | Health Care - Crematoriums | Crematory Stack | 191242 | 191-24-2 | Benzo (g,h,i) perylene | 106 | 0 | 129 | UNCONTROLLED | #N/A | 1 |  | < 2.910E-8 | #VALUE! | 1 | Lb | Each | Body | Burned | BodyEachBurned |  |  | Wrapping material = 4 lbs of cardboard and 2 lbs of wood. | Emissions Testing of a Propane Fired Incinerator at a Crematorium. October 29, 1992. (Confidential Report No. ERC-39) |  | 0 |  |  | 0
22096 | 31502101 |  | Point | Industrial Processes | Photo Equip/Health Care/Labs/Air Condit/SwimPools | Health Care - Crematoriums | Crematory Stack | 207089 | 207-08-9 | Benzo (k) fluoranthene | 107 | 0 | 129 | UNCONTROLLED | #N/A | 1 |  | < 1.420E-8 | #VALUE! | 1 | Lb | Each | Body | Burned | BodyEachBurned |  |  | Wrapping material = 4 lbs of cardboard and 2 lbs of wood. | Emissions Testing of a Propane Fired Incinerator at a Crematorium. October 29, 1992. (Confidential Report No. ERC-39) |  | 0 |  |  | 0
22097 | 31502101 |  | Point | Industrial Processes | Photo Equip/Health Care/Labs/Air Condit/SwimPools | Health Care - Crematoriums | Crematory Stack | 7440417 | 7440-41-7 | Beryllium | 119 | 0 | 129 | UNCONTROLLED | #N/A | 1 |  | 1.37e-06 | 1.37e-06 | 0 | Lb | Each | Body | Burned | BodyEachBurned |  |  | Wrapping material = 4 lbs of cardboard and 2 lbs of wood. | Emissions Testing of a Propane Fired Incinerator at a Crematorium. October 29, 1992. (Confidential Report No. ERC-39) | U | 0 |  |  | 0
22098 | 31502101 |  | Point | Industrial Processes | Photo Equip/Health Care/Labs/Air Condit/SwimPools | Health Care - Crematoriums | Crematory Stack | 7440439 | 7440-43-9 | Cadmium | 130 | 0 | 129 | UNCONTROLLED | #N/A | 1 |  | 1.11e-05 | 1.11e-05 | 0 | Lb | Each | Body | Burned | BodyEachBurned |  |  | Wrapping material = 4 lbs of cardboard and 2 lbs of wood. | Emissions Testing of a Propane Fired Incinerator at a Crematorium. October 29, 1992. (Confidential Report No. ERC-39) | U | 0 |  |  | 0
22099 | 31502101 |  | Point | Industrial Processes | Photo Equip/Health Care/Labs/Air Condit/SwimPools | Health Care - Crematoriums | Crematory Stack | 7440473 | 7440-47-3 | Chromium | 149 | 0 | 129 | UNCONTROLLED | #N/A | 1 |  | 2.99e-05 | 2.99e-05 | 0 | Lb | Each | Body | Burned | BodyEachBurned |  |  | Wrapping material = 4 lbs of cardboard and 2 lbs of wood. | Emissions Testing of a Propane Fired Incinerator at a Crematorium. October 29, 1992. (Confidential Report No. ERC-39) | U | 0 |  |  | 0
22100 | 31502101 |  | Point | Industrial Processes | Photo Equip/Health Care/Labs/Air Condit/SwimPools | Health Care - Crematoriums | Crematory Stack | 18540299 | 18540-29-9 | Chromium (VI) | 151 | 0 | 129 | UNCONTROLLED | #N/A | 1 |  | 1.35e-05 | 1.35e-05 | 0 | Lb | Each | Body | Burned | BodyEachBurned |  |  | Wrapping material = 4 lbs of cardboard and 2 lbs of wood. | Emissions Testing of a Propane Fired Incinerator at a Crematorium. October 29, 1992. (Confidential Report No. ERC-39) | U | 0 |  |  | 0
22101 | 31502101 |  | Point | Industrial Processes | Photo Equip/Health Care/Labs/Air Condit/SwimPools | Health Care - Crematoriums | Crematory Stack | 218019 | 218-01-9 | Chrysene | 153 | 0 | 129 | UNCONTROLLED | #N/A | 1 |  | < 5.400E-8 | #VALUE! | 1 | Lb | Each | Body | Burned | BodyEachBurned |  |  | Wrapping material = 4 lbs of cardboard and 2 lbs of wood. | Emissions Testing of a Propane Fired Incinerator at a Crematorium. October 29, 1992. (Confidential Report No. ERC-39) | U | 0 |  |  | 0
22102 | 31502101 |  | Point | Industrial Processes | Photo Equip/Health Care/Labs/Air Condit/SwimPools | Health Care - Crematoriums | Crematory Stack | 7440484 | 7440-48-4 | Cobalt | 154 | 0 | 129 | UNCONTROLLED | #N/A | 1 |  | < 1.750E-6 | #VALUE! | 1 | Lb | Each | Body | Burned | BodyEachBurned |  |  | Wrapping material = 4 lbs of cardboard and 2 lbs of wood. | Emissions Testing of a Propane Fired Incinerator at a Crematorium. October 29, 1992. (Confidential Report No. ERC-39) | U | 0 |  |  | 0
22103 | 31502101 |  | Point | Industrial Processes | Photo Equip/Health Care/Labs/Air Condit/SwimPools | Health Care - Crematoriums | Crematory Stack |  | 7440-50-8 | Copper | 156 | 0 | 129 | UNCONTROLLED | #N/A | 1 |  | 2.74e-05 | 2.74e-05 | 0 | Lb | Each | Body | Burned | BodyEachBurned |  |  | Wrapping material = 4 lbs of cardboard and 2 lbs of wood. | Emissions Testing of a Propane Fired Incinerator at a Crematorium. October 29, 1992. (Confidential Report No. ERC-39) | U | 0 |  |  | 0
22104 | 31502101 |  | Point | Industrial Processes | Photo Equip/Health Care/Labs/Air Condit/SwimPools | Health Care - Crematoriums | Crematory Stack | 53703 | 53-70-3 | Dibenzo(a,h) anthracene | 166 | 0 | 129 | UNCONTROLLED | #N/A | 1 |  | < 1.270E-8 | #VALUE! | 1 | Lb | Each | Body | Burned | BodyEachBurned |  |  | Wrapping material = 4 lbs of cardboard and 2 lbs of wood. | Emissions Testing of a Propane Fired Incinerator at a Crematorium. October 29, 1992. (Confidential Report No. ERC-39) |  | 0 |  |  | 0
22105 | 31502101 |  | Point | Industrial Processes | Photo Equip/Health Care/Labs/Air Condit/SwimPools | Health Care - Crematoriums | Crematory Stack | 206440 | 206-44-0 | Fluoranthene | 204 | 0 | 129 | UNCONTROLLED | #N/A | 1 |  | 2.05e-07 | 2.05e-07 | 0 | Lb | Each | Body | Burned | BodyEachBurned |  |  | Wrapping material = 4 lbs of cardboard and 2 lbs of wood. | Emissions Testing of a Propane Fired Incinerator at a Crematorium. October 29, 1992. (Confidential Report No. ERC-39) | U | 0 |  |  | 0
22106 | 31502101 |  | Point | Industrial Processes | Photo Equip/Health Care/Labs/Air Condit/SwimPools | Health Care - Crematoriums | Crematory Stack | 86737 | 86-73-7 | Fluorene | 205 | 0 | 129 | UNCONTROLLED | #N/A | 1 |  | 4.17e-07 | 4.17e-07 | 0 | Lb | Each | Body | Burned | BodyEachBurned |  |  | Wrapping material = 4 lbs of cardboard and 2 lbs of wood. | Emissions Testing of a Propane Fired Incinerator at a Crematorium. October 29, 1992. (Confidential Report No. ERC-39) |  | 0 |  |  | 0
22107 | 31502101 |  | Point | Industrial Processes | Photo Equip/Health Care/Labs/Air Condit/SwimPools | Health Care - Crematoriums | Crematory Stack | 35822469 | 35822-46-9 | 1,2,3,4,6,7,8-Heptachlorodibenzo-p-dioxin | 8 | 0 | 129 | UNCONTROLLED | #N/A | 1 |  | 3.79e-09 | 3.79e-09 | 0 | Lb | Each | Body | Burned | BodyEachBurned |  |  | Wrapping material = 4 lbs of cardboard and 2 lbs of wood. | Emissions Testing of a Propane Fired Incinerator at a Crematorium. October 29, 1992. (Confidential Report No. ERC-39) | U | 0 |  |  | 0
22108 | 31502101 |  | Point | Industrial Processes | Photo Equip/Health Care/Labs/Air Condit/SwimPools | Health Care - Crematoriums | Crematory Stack | 37871004 |  | Heptachlorodibenzo-p-dioxins, total | 218 | 0 | 129 | UNCONTROLLED | #N/A | 1 |  | 8.14e-09 | 8.14e-09 | 0 | Lb | Each | Body | Burned | BodyEachBurned |  |  | Wrapping material = 4 lbs of cardboard and 2 lbs of wood. | Emissions Testing of a Propane Fired Incinerator at a Crematorium. October 29, 1992. (Confidential Report No. ERC-39) | U | 0 |  |  | 0
22109 | 31502101 |  | Point | Industrial Processes | Photo Equip/Health Care/Labs/Air Condit/SwimPools | Health Care - Crematoriums | Crematory Stack | 67562394 | 67562-39-4 | 1,2,3,4,6,7,8-Heptachlorodibenzofuran | 7 | 0 | 129 | UNCONTROLLED | #N/A | 1 |  | < 4.570E-9 | #VALUE! | 1 | Lb | Each | Body | Burned | BodyEachBurned |  |  | Wrapping material = 4 lbs of cardboard and 2 lbs of wood. | Emissions Testing of a Propane Fired Incinerator at a Crematorium. October 29, 1992. (Confidential Report No. ERC-39) | U | 0 |  |  | 0
22110 | 31502101 |  | Point | Industrial Processes | Photo Equip/Health Care/Labs/Air Condit/SwimPools | Health Care - Crematoriums | Crematory Stack | 55673897 | 55673-89-7 | 1,2,3,4,7,8,9-Heptachlorodibenzofuran | 9 | 0 | 129 | UNCONTROLLED | #N/A | 1 |  | < 2.780E-10 | #VALUE! | 1 | Lb | Each | Body | Burned | BodyEachBurned |  |  | Wrapping material = 4 lbs of cardboard and 2 lbs of wood. | Emissions Testing of a Propane Fired Incinerator at a Crematorium. October 29, 1992. (Confidential Report No. ERC-39) | U | 0 |  |  | 0
22111 | 31502101 |  | Point | Industrial Processes | Photo Equip/Health Care/Labs/Air Condit/SwimPools | Health Care - Crematoriums | Crematory Stack |  |  | Heptachlorodibenzofurans, total | 217 | 0 | 129 | UNCONTROLLED | #N/A | 1 |  | < 5.410E-9 | #VALUE! | 1 | Lb | Each | Body | Burned | BodyEachBurned |  |  | Wrapping material = 4 lbs of cardboard and 2 lbs of wood. | Emissions Testing of a Propane Fired Incinerator at a Crematorium. October 29, 1992. (Confidential Report No. ERC-39) | U | 0 |  |  | 0
22112 | 31502101 |  | Point | Industrial Processes | Photo Equip/Health Care/Labs/Air Condit/SwimPools | Health Care - Crematoriums | Crematory Stack | 39227286 | 39227-28-6 | 1,2,3,4,7,8-Hexachlorodibenzo-p-dioxin | 11 | 0 | 129 | UNCONTROLLED | #N/A | 1 |  | 2.75e-10 | 2.75e-10 | 0 | Lb | Each | Body | Burned | BodyEachBurned |  |  | Wrapping material = 4 lbs of cardboard and 2 lbs of wood. | Emissions Testing of a Propane Fired Incinerator at a Crematorium. October 29, 1992. (Confidential Report No. ERC-39) | U | 0 |  |  | 0
22113 | 31502101 |  | Point | Industrial Processes | Photo Equip/Health Care/Labs/Air Condit/SwimPools | Health Care - Crematoriums | Crematory Stack | 57653857 | 57653-85-7 | 1,2,3,6,7,8-Hexachlorodibenzo-p-dioxin | 13 | 0 | 129 | UNCONTROLLED | #N/A | 1 |  | 3.97e-10 | 3.97e-10 | 0 | Lb | Each | Body | Burned | BodyEachBurned |  |  | Wrapping material = 4 lbs of cardboard and 2 lbs of wood. | Emissions Testing of a Propane Fired Incinerator at a Crematorium. October 29, 1992. (Confidential Report No. ERC-39) | U | 0 |  |  | 0
22114 | 31502101 |  | Point | Industrial Processes | Photo Equip/Health Care/Labs/Air Condit/SwimPools | Health Care - Crematoriums | Crematory Stack | 19408743 | 19408-74-3 | 1,2,3,7,8,9-Hexachlorodibenzo-p-dioxin | 15 | 0 | 129 | UNCONTROLLED | #N/A | 1 |  | 4.92e-10 | 4.92e-10 | 0 | Lb | Each | Body | Burned | BodyEachBurned |  |  | Wrapping material = 4 lbs of cardboard and 2 lbs of wood. | Emissions Testing of a Propane Fired Incinerator at a Crematorium. October 29, 1992. (Confidential Report No. ERC-39) | U | 0 |  |  | 0
22115 | 31502101 |  | Point | Industrial Processes | Photo Equip/Health Care/Labs/Air Condit/SwimPools | Health Care - Crematoriums | Crematory Stack | 34465468 | 34465-46-8 | Hexachlorodibenzo-p-dioxins, total | 224 | 0 | 129 | UNCONTROLLED | #N/A | 1 |  | 5.66e-09 | 5.66e-09 | 0 | Lb | Each | Body | Burned | BodyEachBurned |  |  | Wrapping material = 4 lbs of cardboard and 2 lbs of wood. | Emissions Testing of a Propane Fired Incinerator at a Crematorium. October 29, 1992. (Confidential Report No. ERC-39) | U | 0 |  |  | 0
22116 | 31502101 |  | Point | Industrial Processes | Photo Equip/Health Care/Labs/Air Condit/SwimPools | Health Care - Crematoriums | Crematory Stack | 70648269 | 70648-26-9 | 1,2,3,4,7,8-Hexachlorodibenzofuran | 10 | 0 | 129 | UNCONTROLLED | #N/A | 1 |  | 9.53e-10 | 9.53e-10 | 0 | Lb | Each | Body | Burned | BodyEachBurned |  |  | Wrapping material = 4 lbs of cardboard and 2 lbs of wood. | Emissions Testing of a Propane Fired Incinerator at a Crematorium. October 29, 1992. (Confidential Report No. ERC-39) | U | 0 |  |  | 0
22117 | 31502101 |  | Point | Industrial Processes | Photo Equip/Health Care/Labs/Air Condit/SwimPools | Health Care - Crematoriums | Crematory Stack | 57117449 | 57117-44-9 | 1,2,3,6,7,8-Hexachlorodibenzofuran | 12 | 0 | 129 | UNCONTROLLED | #N/A | 1 |  | 8.52e-10 | 8.52e-10 | 0 | Lb | Each | Body | Burned | BodyEachBurned |  |  | Wrapping material = 4 lbs of cardboard and 2 lbs of wood. | Emissions Testing of a Propane Fired Incinerator at a Crematorium. October 29, 1992. (Confidential Report No. ERC-39) | U | 0 |  |  | 0
22118 | 31502101 |  | Point | Industrial Processes | Photo Equip/Health Care/Labs/Air Condit/SwimPools | Health Care - Crematoriums | Crematory Stack | 72918219 | 72918-21-9 | 1,2,3,7,8,9-Hexachlorodibenzofuran | 14 | 0 | 129 | UNCONTROLLED | #N/A | 1 |  | 1.67e-09 | 1.67e-09 | 0 | Lb | Each | Body | Burned | BodyEachBurned |  |  | Wrapping material = 4 lbs of cardboard and 2 lbs of wood. | Emissions Testing of a Propane Fired Incinerator at a Crematorium. October 29, 1992. (Confidential Report No. ERC-39) | U | 0 |  |  | 0
22119 | 31502101 |  | Point | Industrial Processes | Photo Equip/Health Care/Labs/Air Condit/SwimPools | Health Care - Crematoriums | Crematory Stack | 60851345 | 60851-34-5 | 2,3,4,6,7,8-Hexachlorodibenzofuran | 36 | 0 | 129 | UNCONTROLLED | #N/A | 1 |  | 3.44e-10 | 3.44e-10 | 0 | Lb | Each | Body | Burned | BodyEachBurned |  |  | Wrapping material = 4 lbs of cardboard and 2 lbs of wood. | Emissions Testing of a Propane Fired Incinerator at a Crematorium. October 29, 1992. (Confidential Report No. ERC-39) | U | 0 |  |  | 0
22120 | 31502101 |  | Point | Industrial Processes | Photo Equip/Health Care/Labs/Air Condit/SwimPools | Health Care - Crematoriums | Crematory Stack |  |  | Hexachlorodibenzofurans, total | 223 | 0 | 129 | UNCONTROLLED | #N/A | 1 |  | 1.09e-08 | 1.09e-08 | 0 | Lb | Each | Body | Burned | BodyEachBurned |  |  | Wrapping material = 4 lbs of cardboard and 2 lbs of wood. | Emissions Testing of a Propane Fired Incinerator at a Crematorium. October 29, 1992. (Confidential Report No. ERC-39) | U | 0 |  |  | 0
22121 | 31502101 |  | Point | Industrial Processes | Photo Equip/Health Care/Labs/Air Condit/SwimPools | Health Care - Crematoriums | Crematory Stack | 7647010 | 7647-01-0 | Hydrogen chloride | 230 | 0 | 129 | UNCONTROLLED | #N/A | 1 |  | 0.072 | 0.072 | 0 | Lb | Each | Body | Burned | BodyEachBurned |  |  | Wrapping material = 4 lbs of cardboard and 2 lbs of wood. | Emissions Testing of a Propane Fired Incinerator at a Crematorium. October 29, 1992. (Confidential Report No. ERC-39) |  | 0 |  |  | 0
22122 | 31502101 |  | Point | Industrial Processes | Photo Equip/Health Care/Labs/Air Condit/SwimPools | Health Care - Crematoriums | Crematory Stack | 7664393 | 7664-39-3 | Hydrogen fluoride | 232 | 0 | 129 | UNCONTROLLED | #N/A | 1 |  | 0.000655 | 0.000655 | 0 | Lb | Each | Body | Burned | BodyEachBurned |  |  | Wrapping material = 4 lbs of cardboard and 2 lbs of wood. | Emissions Testing of a Propane Fired Incinerator at a Crematorium. October 29, 1992. (Confidential Report No. ERC-39) | U | 0 |  |  | 0
22123 | 31502101 |  | Point | Industrial Processes | Photo Equip/Health Care/Labs/Air Condit/SwimPools | Health Care - Crematoriums | Crematory Stack | 193395 | 193-39-5 | Indeno(1,2,3-cd)pyrene | 237 | 0 | 129 | UNCONTROLLED | #N/A | 1 |  | < 1.540E-8 | #VALUE! | 1 | Lb | Each | Body | Burned | BodyEachBurned |  |  | Wrapping material = 4 lbs of cardboard and 2 lbs of wood. | Emissions Testing of a Propane Fired Incinerator at a Crematorium. October 29, 1992. (Confidential Report No. ERC-39) |  | 0 |  |  | 0
22124 | 31502101 |  | Point | Industrial Processes | Photo Equip/Health Care/Labs/Air Condit/SwimPools | Health Care - Crematoriums | Crematory Stack | 7439921 | 7439-92-1 | Lead | 250 | 0 | 129 | UNCONTROLLED | #N/A | 1 |  | 6.62e-05 | 6.62e-05 | 0 | Lb | Each | Body | Burned | BodyEachBurned |  |  | Wrapping material = 4 lbs of cardboard and 2 lbs of wood. | Emissions Testing of a Propane Fired Incinerator at a Crematorium. October 29, 1992. (Confidential Report No. ERC-39) | U | 0 |  |  | 0
22125 | 31502101 |  | Point | Industrial Processes | Photo Equip/Health Care/Labs/Air Condit/SwimPools | Health Care - Crematoriums | Crematory Stack | 7439976 | 7439-97-6 | Mercury | 260 | 0 | 129 | UNCONTROLLED | #N/A | 1 |  | 0.00329 | 0.00329 | 0 | Lb | Each | Body | Burned | BodyEachBurned |  |  | Wrapping material = 4 lbs of cardboard and 2 lbs of wood. | Emissions Testing of a Propane Fired Incinerator at a Crematorium. October 29, 1992. (Confidential Report No. ERC-39) | U | 0 |  |  | 0
22126 | 31502101 |  | Point | Industrial Processes | Photo Equip/Health Care/Labs/Air Condit/SwimPools | Health Care - Crematoriums | Crematory Stack |  | 7439-98-7 | Molybdenum | 287 | 0 | 129 | UNCONTROLLED | #N/A | 1 |  | < 1.670E-5 | #VALUE! | 1 | Lb | Each | Body | Burned | BodyEachBurned |  |  | Wrapping material = 4 lbs of cardboard and 2 lbs of wood. | Emissions Testing of a Propane Fired Incinerator at a Crematorium. October 29, 1992. (Confidential Report No. ERC-39) |  | 0 |  |  | 0
22127 | 31502101 |  | Point | Industrial Processes | Photo Equip/Health Care/Labs/Air Condit/SwimPools | Health Care - Crematoriums | Crematory Stack | 7440020 | 7440-02-0 | Nickel | 296 | 0 | 129 | UNCONTROLLED | #N/A | 1 |  | 3.82e-05 | 3.82e-05 | 0 | Lb | Each | Body | Burned | BodyEachBurned |  |  | Wrapping material = 4 lbs of cardboard and 2 lbs of wood. | Emissions Testing of a Propane Fired Incinerator at a Crematorium. October 29, 1992. (Confidential Report No. ERC-39) | U | 0 |  |  | 0
22128 | 31502101 |  | Point | Industrial Processes | Photo Equip/Health Care/Labs/Air Condit/SwimPools | Health Care - Crematoriums | Crematory Stack | 3268879 | 3268-87-9 | Octachlorodibenzo-p-dioxins, total | 312 | 0 | 129 | UNCONTROLLED | #N/A | 1 |  | 6.07e-09 | 6.07e-09 | 0 | Lb | Each | Body | Burned | BodyEachBurned |  |  | Wrapping material = 4 lbs of cardboard and 2 lbs of wood. | Emissions Testing of a Propane Fired Incinerator at a Crematorium. October 29, 1992. (Confidential Report No. ERC-39) | U | 0 |  |  | 0
22129 | 31502101 |  | Point | Industrial Processes | Photo Equip/Health Care/Labs/Air Condit/SwimPools | Health Care - Crematoriums | Crematory Stack | 39001020 | 39001-02-0 | Octachlorodibenzofurans, total | 311 | 0 | 129 | UNCONTROLLED | #N/A | 1 |  | 1.62e-09 | 1.62e-09 | 0 | Lb | Each | Body | Burned | BodyEachBurned |  |  | Wrapping material = 4 lbs of cardboard and 2 lbs of wood. | Emissions Testing of a Propane Fired Incinerator at a Crematorium. October 29, 1992. (Confidential Report No. ERC-39) | U | 0 |  |  | 0
22130 | 31502101 |  | Point | Industrial Processes | Photo Equip/Health Care/Labs/Air Condit/SwimPools | Health Care - Crematoriums | Crematory Stack | 40321764 | 40321-76-4 | 1,2,3,7,8-Pentachlorodibenzo-p-dioxin | 17 | 0 | 129 | UNCONTROLLED | #N/A | 1 |  | 2.33e-10 | 2.33e-10 | 0 | Lb | Each | Body | Burned | BodyEachBurned |  |  | Wrapping material = 4 lbs of cardboard and 2 lbs of wood. | Emissions Testing of a Propane Fired Incinerator at a Crematorium. October 29, 1992. (Confidential Report No. ERC-39) | U | 0 |  |  | 0
22131 | 31502101 |  | Point | Industrial Processes | Photo Equip/Health Care/Labs/Air Condit/SwimPools | Health Care - Crematoriums | Crematory Stack |  |  | Pentachlorodibenzo-p-dioxins, total | 321 | 0 | 129 | UNCONTROLLED | #N/A | 1 |  | 2.17e-09 | 2.17e-09 | 0 | Lb | Each | Body | Burned | BodyEachBurned |  |  | Wrapping material = 4 lbs of cardboard and 2 lbs of wood. | Emissions Testing of a Propane Fired Incinerator at a Crematorium. October 29, 1992. (Confidential Report No. ERC-39) | U | 0 |  |  | 0
22132 | 31502101 |  | Point | Industrial Processes | Photo Equip/Health Care/Labs/Air Condit/SwimPools | Health Care - Crematoriums | Crematory Stack | 57117416 | 57117-41-6 | 1,2,3,7,8-Pentachlorodibenzofuran | 16 | 0 | 129 | UNCONTROLLED | #N/A | 1 |  | < 2.940E-10 | #VALUE! | 1 | Lb | Each | Body | Burned | BodyEachBurned |  |  | Wrapping material = 4 lbs of cardboard and 2 lbs of wood. | Emissions Testing of a Propane Fired Incinerator at a Crematorium. October 29, 1992. (Confidential Report No. ERC-39) | U | 0 |  |  | 0
22133 | 31502101 |  | Point | Industrial Processes | Photo Equip/Health Care/Labs/Air Condit/SwimPools | Health Care - Crematoriums | Crematory Stack | 57117314 | 57117-31-4 | 2,3,4,7,8-Pentachlorodibenzofuran | 37 | 0 | 129 | UNCONTROLLED | #N/A | 1 |  | < 8.850E-10 | #VALUE! | 1 | Lb | Each | Body | Burned | BodyEachBurned |  |  | Wrapping material = 4 lbs of cardboard and 2 lbs of wood. | Emissions Testing of a Propane Fired Incinerator at a Crematorium. October 29, 1992. (Confidential Report No. ERC-39) | U | 0 |  |  | 0
22134 | 31502101 |  | Point | Industrial Processes | Photo Equip/Health Care/Labs/Air Condit/SwimPools | Health Care - Crematoriums | Crematory Stack | 30402154 |  | Pentachlorodibenzofurans, total | 320 | 0 | 129 | UNCONTROLLED | #N/A | 1 |  | 6.44e-09 | 6.44e-09 | 0 | Lb | Each | Body | Burned | BodyEachBurned |  |  | Wrapping material = 4 lbs of cardboard and 2 lbs of wood. | Emissions Testing of a Propane Fired Incinerator at a Crematorium. October 29, 1992. (Confidential Report No. ERC-39) | U | 0 |  |  | 0
22135 | 31502101 |  | Point | Industrial Processes | Photo Equip/Health Care/Labs/Air Condit/SwimPools | Health Care - Crematoriums | Crematory Stack | 85018 | 85-01-8 | Phenanthrene | 325 | 0 | 129 | UNCONTROLLED | #N/A | 1 |  | 2.29e-06 | 2.29e-06 | 0 | Lb | Each | Body | Burned | BodyEachBurned |  |  | Wrapping material = 4 lbs of cardboard and 2 lbs of wood. | Emissions Testing of a Propane Fired Incinerator at a Crematorium. October 29, 1992. (Confidential Report No. ERC-39) |  | 0 |  |  | 0
22136 | 31502101 |  | Point | Industrial Processes | Photo Equip/Health Care/Labs/Air Condit/SwimPools | Health Care - Crematoriums | Crematory Stack | PM-FIL |  | PM, filterable | 334 | 0 | 129 | UNCONTROLLED | #N/A | 1 |  | 5.59e-05 | 5.59e-05 | 0 | Lb | Each | Body | Burned | BodyEachBurned |  |  | Average weight per body incinerated: body = 127 lbs; wrapping material = 4 lbs of cardboard and 2 lbs of wood. | Emissions Testing of a Propane Fired Incinerator at a Crematorium. October 29, 1992. (Confidential Report No. ERC-39) | U | 0 |  | 2004-09-01 | 0
22137 | 31502101 |  | Point | Industrial Processes | Photo Equip/Health Care/Labs/Air Condit/SwimPools | Health Care - Crematoriums | Crematory Stack | PM-FIL |  | PM, filterable | 334 | 0 | 129 | UNCONTROLLED | #N/A | 1 |  | 0.085 | 0.085 | 0 | Lb | Each | Body | Burned | BodyEachBurned |  |  | Average weight per body incinerated: body = 127 lbs; wrapping material = 4 lbs of cardboard and 2 lbs of wood. | Emissions Testing of a Propane Fired Incinerator at a Crematorium. October 29, 1992. (Confidential Report No. ERC-39). | U | 0 | 2004-09-01 |  | 0
22138 | 31502101 |  | Point | Industrial Processes | Photo Equip/Health Care/Labs/Air Condit/SwimPools | Health Care - Crematoriums | Crematory Stack | 136677093 |  | Polychlorinated dibenzo-p-dioxins, total | 346 | 0 | 129 | UNCONTROLLED | #N/A | 1 |  | 2.35e-08 | 2.35e-08 | 0 | Lb | Each | Body | Burned | BodyEachBurned |  |  | Wrapping material = 4 lbs of cardboard and 2 lbs of wood. | Emissions Testing of a Propane Fired Incinerator at a Crematorium. October 29, 1992. (Confidential Report No. ERC-39) | U | 0 |  |  | 0
22139 | 31502101 |  | Point | Industrial Processes | Photo Equip/Health Care/Labs/Air Condit/SwimPools | Health Care - Crematoriums | Crematory Stack | 136677106 |  | Polychlorinated dibenzofurans, total | 344 | 0 | 129 | UNCONTROLLED | #N/A | 1 |  | < 3.530E-8 | #VALUE! | 1 | Lb | Each | Body | Burned | BodyEachBurned |  |  | Wrapping material = 4 lbs of cardboard and 2 lbs of wood. | Emissions Testing of a Propane Fired Incinerator at a Crematorium. October 29, 1992. (Confidential Report No. ERC-39) | U | 0 |  |  | 0
22140 | 31502101 |  | Point | Industrial Processes | Photo Equip/Health Care/Labs/Air Condit/SwimPools | Health Care - Crematoriums | Crematory Stack | 40 |  | Polycyclic aromatic hydrocarbons (PAH) | 347 | 0 | 129 | UNCONTROLLED | #N/A | 1 |  | 3.76e-06 | 3.76e-06 | 0 | Lb | Each | Body | Burned | BodyEachBurned |  |  | Wrapping material = 4 lbs of cardboard and 2 lbs of wood. | Emissions Testing of a Propane Fired Incinerator at a Crematorium. October 29, 1992. (Confidential Report No. ERC-39) | U | 0 |  |  | 0
22141 | 31502101 |  | Point | Industrial Processes | Photo Equip/Health Care/Labs/Air Condit/SwimPools | Health Care - Crematoriums | Crematory Stack | 129000 | 129-00-0 | Pyrene | 360 | 0 | 129 | UNCONTROLLED | #N/A | 1 |  | 1.62e-07 | 1.62e-07 | 0 | Lb | Each | Body | Burned | BodyEachBurned |  |  | Wrapping material = 4 lbs of cardboard and 2 lbs of wood. | Emissions Testing of a Propane Fired Incinerator at a Crematorium. October 29, 1992. (Confidential Report No. ERC-39) |  | 0 |  |  | 0
22142 | 31502101 |  | Point | Industrial Processes | Photo Equip/Health Care/Labs/Air Condit/SwimPools | Health Care - Crematoriums | Crematory Stack | 7782492 | 7782-49-2 | Selenium | 370 | 0 | 129 | UNCONTROLLED | #N/A | 1 |  | < 4.360E-5 | #VALUE! | 1 | Lb | Each | Body | Burned | BodyEachBurned |  |  | Wrapping material = 4 lbs of cardboard and 2 lbs of wood. | Emissions Testing of a Propane Fired Incinerator at a Crematorium. October 29, 1992. (Confidential Report No. ERC-39) |  | 0 |  |  | 0
22143 | 31502101 |  | Point | Industrial Processes | Photo Equip/Health Care/Labs/Air Condit/SwimPools | Health Care - Crematoriums | Crematory Stack |  | 7440-22-4 | Silver | 373 | 0 | 129 | UNCONTROLLED | #N/A | 1 |  | 7.3e-06 | 7.3e-06 | 0 | Lb | Each | Body | Burned | BodyEachBurned |  |  | Wrapping material = 4 lbs of cardboard and 2 lbs of wood. | Emissions Testing of a Propane Fired Incinerator at a Crematorium. October 29, 1992. (Confidential Report No. ERC-39) |  | 0 |  |  | 0
22144 | 31502101 |  | Point | Industrial Processes | Photo Equip/Health Care/Labs/Air Condit/SwimPools | Health Care - Crematoriums | Crematory Stack | 1746016 | 1746-01-6 | 2,3,7,8-Tetrachlorodibenzo-p-dioxin | 39 | 0 | 129 | UNCONTROLLED | #N/A | 1 |  | 7.94e-11 | 7.94e-11 | 0 | Lb | Each | Body | Burned | BodyEachBurned |  |  | Wrapping material = 4 lbs of cardboard and 2 lbs of wood. | Emissions Testing of a Propane Fired Incinerator at a Crematorium. October 29, 1992. (Confidential Report No. ERC-39) | U | 0 |  |  | 0
22145 | 31502101 |  | Point | Industrial Processes | Photo Equip/Health Care/Labs/Air Condit/SwimPools | Health Care - Crematoriums | Crematory Stack |  |  | Tetrachlorodibenzo-p-dioxins, total | 388 | 0 | 129 | UNCONTROLLED | #N/A | 1 |  | 1.41e-09 | 1.41e-09 | 0 | Lb | Each | Body | Burned | BodyEachBurned |  |  | Wrapping material = 4 lbs of cardboard and 2 lbs of wood. | Emissions Testing of a Propane Fired Incinerator at a Crematorium. October 29, 1992. (Confidential Report No. ERC-39) | U | 0 |  |  | 0
22146 | 31502101 |  | Point | Industrial Processes | Photo Equip/Health Care/Labs/Air Condit/SwimPools | Health Care - Crematoriums | Crematory Stack | 51207319 | 51207-31-9 | 2,3,7,8-Tetrachlorodibenzofuran | 38 | 0 | 129 | UNCONTROLLED | #N/A | 1 |  | 5.19e-10 | 5.19e-10 | 0 | Lb | Each | Body | Burned | BodyEachBurned |  |  | Wrapping material = 4 lbs of cardboard and 2 lbs of wood. | Emissions Testing of a Propane Fired Incinerator at a Crematorium. October 29, 1992. (Confidential Report No. ERC-39) | U | 0 |  |  | 0
22147 | 31502101 |  | Point | Industrial Processes | Photo Equip/Health Care/Labs/Air Condit/SwimPools | Health Care - Crematoriums | Crematory Stack |  |  | Tetrachlorodibenzofurans, total | 387 | 0 | 129 | UNCONTROLLED | #N/A | 1 |  | 1.1e-08 | 1.1e-08 | 0 | Lb | Each | Body | Burned | BodyEachBurned |  |  | Wrapping material = 4 lbs of cardboard and 2 lbs of wood. | Emissions Testing of a Propane Fired Incinerator at a Crematorium. October 29, 1992. (Confidential Report No. ERC-39) | U | 0 |  |  | 0
22148 | 31502101 |  | Point | Industrial Processes | Photo Equip/Health Care/Labs/Air Condit/SwimPools | Health Care - Crematoriums | Crematory Stack |  | 7440-28-0 | Thallium | 391 | 0 | 129 | UNCONTROLLED | #N/A | 1 |  | < 8.520E-5 | #VALUE! | 1 | Lb | Each | Body | Burned | BodyEachBurned |  |  | Wrapping material = 4 lbs of cardboard and 2 lbs of wood. | Emissions Testing of a Propane Fired Incinerator at a Crematorium. October 29, 1992. (Confidential Report No. ERC-39) |  | 0 |  |  | 0
22149 | 31502101 |  | Point | Industrial Processes | Photo Equip/Health Care/Labs/Air Condit/SwimPools | Health Care - Crematoriums | Crematory Stack |  | 7440-62-2 | Vanadium | 413 | 0 | 129 | UNCONTROLLED | #N/A | 1 |  | 5.79e-05 | 5.79e-05 | 0 | Lb | Each | Body | Burned | BodyEachBurned |  |  | Wrapping material = 4 lbs of cardboard and 2 lbs of wood. | Emissions Testing of a Propane Fired Incinerator at a Crematorium. October 29, 1992. (Confidential Report No. ERC-39) |  | 0 |  |  | 0
22150 | 31502101 |  | Point | Industrial Processes | Photo Equip/Health Care/Labs/Air Condit/SwimPools | Health Care - Crematoriums | Crematory Stack |  | 7440-66-6 | Zinc | 419 | 0 | 129 | UNCONTROLLED | #N/A | 1 |  | 0.000353 | 0.000353 | 0 | Lb | Each | Body | Burned | BodyEachBurned |  |  | Wrapping material = 4 lbs of cardboard and 2 lbs of wood. | Emissions Testing of a Propane Fired Incinerator at a Crematorium. October 29, 1992. (Confidential Report No. ERC-39) |  | 0 |  |  | 0
22151 | 32099998 |  | Point | Industrial Processes | Leather and Leather Products | Other Not Classified | Other Not Classified | VOC |  | Volatile organic compounds (VOC) | 417 | 0 | 129 | UNCONTROLLED | #N/A | 1 |  | 19 | 19 | 0 | Lb | Gallons | Material | Processed | MaterialGallonsProcessed |  |  |  | This factor was present in AIRS Facility Subsystem Source Classification Codes and Emission Factor Listing for Criteria Air Pollutants, March 1990, EPA 450/4-90-003. These factors may have been (and may still be) in an AP-42 section, or they may have been added to that March 1990 document from other sources. Please check the latest AP42 to verify. | U | 0 |  |  | 0
22152 | 33000102 |  | Point | Industrial Processes | Textile Products | Miscellaneous | Printing | VOC |  | Volatile organic compounds (VOC) | 417 | 0 | 129 | UNCONTROLLED | #N/A | 1 |  | 284 | 284 | 0 | Lb | Tons | Material | Processed | MaterialTonsProcessed |  |  |  | This factor was present in AIRS Facility Subsystem Source Classification Codes and Emission Factor Listing for Criteria Air Pollutants, March 1990, EPA 450/4-90-003. These factors may have been (and may still be) in an AP-42 section, or they may have been added to that March 1990 document from other sources. Please check the latest AP42 to verify. | U | 0 |  |  | 0
22153 | 33000104 |  | Point | Industrial Processes | Textile Products | Miscellaneous | Tenter Frames: Heat Setting | 7440439 | 7440-43-9 | Cadmium | 130 | 0 | 129 | UNCONTROLLED | #N/A | 1 |  | 2.874e-05 | 2.874e-05 | 0 | Lb | Tons | Material | Processed | MaterialTonsProcessed |  |  | Lack of Supporting Documentation. | Composite. Radian FIRE database 1993 Release. | U | 0 |  |  | 0
22154 | 33000104 |  | Point | Industrial Processes | Textile Products | Miscellaneous | Tenter Frames: Heat Setting | VOC |  | Volatile organic compounds (VOC) | 417 | 0 | 129 | UNCONTROLLED | #N/A | 1 |  | 0.47 | 0.47 | 0 | Lb | Tons | Material | Processed | MaterialTonsProcessed |  |  |  | This factor was present in AIRS Facility Subsystem Source Classification Codes and Emission Factor Listing for Criteria Air Pollutants, March 1990, EPA 450/4-90-003. These factors may have been (and may still be) in an AP-42 section, or they may have been added to that March 1990 document from other sources. Please check the latest AP42 to verify. | U | 0 |  |  | 0
22155 | 33000198 |  | Point | Industrial Processes | Textile Products | Miscellaneous | Other Not Classified | 71432 | 71-43-2 | Benzene | 98 | 0 | 129 | UNCONTROLLED | #N/A | 1 |  | 7.17e-07 | 7.17e-07 | 0 | Lb | Pounds | Rayon | Produced | RayonPoundsProduced |  |  |  | Report of AB2588 Air Pollution Source Testing of a Dryer. December 17, 1990. (Confidential Report No. ERC-33) | U | 0 |  |  | 0
22156 | 33000198 |  | Point | Industrial Processes | Textile Products | Miscellaneous | Other Not Classified | 50000 | 50-00-0 | Formaldehyde | 210 | 0 | 129 | UNCONTROLLED | #N/A | 1 |  | 1.6e-05 | 1.6e-05 | 0 | Lb | Pounds | Rayon | Produced | RayonPoundsProduced |  |  | Dryer. Synthetic fibers production - viscose rayon. | Report of AB2588 Air Pollution Source Testing of a Dryer. December 17, 1990. (Confidential Report No. ERC-33) | U | 0 |  |  | 0
22157 | 33000198 |  | Point | Industrial Processes | Textile Products | Miscellaneous | Other Not Classified | 108883 | 108-88-3 | Toluene | 397 | 0 | 129 | UNCONTROLLED | #N/A | 1 |  | 2.42e-06 | 2.42e-06 | 0 | Lb | Pounds | Rayon | Produced | RayonPoundsProduced |  |  |  | Report of AB2588 Air Pollution Source Testing of a Dryer. December 17, 1990. (Confidential Report No. ERC-33) | U | 0 |  |  | 0
22158 | 33000212 |  | Point | Industrial Processes | Textile Products | Rubberized Fabrics | Wet Coating | VOC |  | Volatile organic compounds (VOC) | 417 | 0 | 129 | UNCONTROLLED | #N/A | 1 |  | 1200 | 1200 | 0 | Lb | Tons | Coating | Applied | CoatingTonsApplied |  |  |  | EPA. February 1984. p. 144. EPA 600/2-81-008 (NTIS PB84-160266). U.S. Environmental Protection Agency. Emission factor is transferred from sulfite pulping (3-07-002-13) based on information citing similarity between sulfite and NSSC pulping. | U | 0 |  |  | 0
22159 | 33000214 |  | Point | Industrial Processes | Textile Products | Rubberized Fabrics | Wet Coating Mixing | VOC |  | Volatile organic compounds (VOC) | 417 | 0 | 129 | UNCONTROLLED | #N/A | 1 |  | 120 | 120 | 0 | Lb | Tons | Coating | Mixed | CoatingTonsMixed |  |  |  |  | U | 0 |  |  | 0
22160 | 36000101 |  | Point | Industrial Processes | Printing and Publishing | Typesetting (Lead Remelting) | Remelting (Lead Emissions Only) | 7439921 | 7439-92-1 | Lead | 250 | 0 | 129 | UNCONTROLLED | #N/A | 1 |  | 0.25 | 0.25 | 0 | Lb | Tons | Material | Melted | MaterialTonsMelted |  | 12.17 |  | EPA. 1995. Section 12.17, Miscellaneous Lead Products. In: Compilation of Air Pollutant Emission Factors, Volume 1: Stationary Point and Area Sources, Fifth Edition, AP-42. U.S. Environmental Protection Agency, Office of Air Quality Planning and Standards. Research Triangle Park, North Carolina. | C | 0 |  |  | 0
22161 | 36000101 |  | Point | Industrial Processes | Printing and Publishing | Typesetting (Lead Remelting) | Remelting (Lead Emissions Only) | PM-FIL |  | PM, filterable | 334 | 0 | 129 | UNCONTROLLED | #N/A | 1 |  | 0.7 | 0.7 | 0 | Lb | Tons | Material | Melted | MaterialTonsMelted |  |  |  | EPA. September 1985. In: Compilation of Air Pollutant Emission Factors, Volume 1: Stationary Point and Area Sources, Fourth Edition with Supplements A, B, and C, AP-42. U.S. Environmental Protection Agency, Office of Air Quality Planning and Standards. Research Triangle Park, North Carolina. | C | 0 |  | 1998-09-11 | 2
22162 | 36000101 |  | Point | Industrial Processes | Printing and Publishing | Typesetting (Lead Remelting) | Remelting (Lead Emissions Only) | PM-FIL |  | PM, filterable | 334 | 0 | 129 | UNCONTROLLED | #N/A | 1 |  | 0.7 | 0.7 | 0 | Lb | Tons | Material | Melted | MaterialTonsMelted |  | 12.17 |  | EPA. 1995. Section 12.17, Miscellaneous Lead Products. In: Compilation of Air Pollutant Emission Factors, Volume 1: Stationary Point and Area Sources, Fifth Edition, AP-42. U.S. Environmental Protection Agency, Office of Air Quality Planning and Standards. Research Triangle Park, North Carolina. | C | 0 |  |  | 0
22163 | 36000101 |  | Point | Industrial Processes | Printing and Publishing | Typesetting (Lead Remelting) | Remelting (Lead Emissions Only) | PM10-FIL |  | PM10, filterable | 338 | 0 | 129 | UNCONTROLLED | #N/A | 1 |  | 0.18 | 0.18 | 0 | Lb | Tons | Material | Melted | MaterialTonsMelted |  |  |  | This factor was present in AIRS Facility Subsystem Source Classification Codes and Emission Factor Listing for Criteria Air Pollutants, March 1990, EPA 450/4-90-003. These factors may have been (and may still be) in an AP-42 section, or they may have been added to that March 1990 document from other sources. Please check the latest AP42 to verify. | C | 0 |  |  | 0
22164 | 38500101 |  | Point | Industrial Processes | Cooling Tower | Process Cooling | Mechanical Draft | PM10-FIL |  | PM10, filterable | 338 | 0 | 129 | UNCONTROLLED | #N/A | 1 |  | 19 | 19 | 0 | Lb | Million Gallons | Cooling Water | Throughput | Cooling WaterMillion GallonsThroughput |  | 13.4 | in ppm by total liquid drift (1.7 lb/thousand gal for induced draft or 0.073 lb/thousand gal for natural draft tower). If circulating water TDS is unknown, multiply TDS of makeup water by cycles of concentration by total liquid drift. | EPA. 1995. Section 13.4, Wet Cooling Towers. In: Compilation of Air Pollutant Emission Factors, Volume 1: Stationary Point and Area Sources, Fifth Edition, AP-42. U.S. Environmental Protection Agency, Office of Air Quality Planning and Standards. Research Triangle Park, North Carolina. | E | 0 |  |  | 0
22165 | 39000189 |  | Point | Industrial Processes | In-process Fuel Use | Anthracite Coal | General | CO | 630-08-0 | Carbon monoxide | 137 | 0 | 129 | UNCONTROLLED | #N/A | 1 |  | 0.6 | 0.6 | 0 | Lb | Tons | Anthracite | Burned | AnthraciteTonsBurned |  |  |  | EPA. In: Compilation of Air Pollutant Emission Factors, Volume 1: Stationary Point and Area Sources, Fourth Edition, AP-42. U.S. Environmental Protection Agency, Office of Air Quality Planning and Standards. Research Triangle Park, North Carolina. | U | 0 |  |  | 0
22166 | 39000189 |  | Point | Industrial Processes | In-process Fuel Use | Anthracite Coal | General | NOX |  | Nitrogen oxides (NOx) | 303 | 0 | 129 | UNCONTROLLED | #N/A | 1 |  | 18 | 18 | 0 | Lb | Tons | Anthracite | Burned | AnthraciteTonsBurned |  |  |  | This factor was present in AIRS Facility Subsystem Source Classification Codes and Emission Factor Listing for Criteria Air Pollutants, March 1990, EPA 450/4-90-003. These factors may have been (and may still be) in an AP-42 section, or they may have been added to that March 1990 document from other sources. Please check the latest AP42 to verify. | U | 0 |  |  | 0
22167 | 39000189 | 3 | Point | Industrial Processes | In-process Fuel Use | Anthracite Coal | General | PM-FIL |  | PM, filterable | 334 | 0 | 129 | UNCONTROLLED | #N/A | 1 |  | Formula |  | 0 | Lb | Tons | Anthracite | Burned | AnthraciteTonsBurned | 1E1*A |  | Multiply the emission factor provided by the weight percent ash content of the fuel to obtain emission factor in lb/activity units. A= Coal ash weight percent, as fired. For example if coal ash weight is 8.2% then A=8.2. | EPA. In: Compilation of Air Pollutant Emission Factors, Volume 1: Stationary Point and Area Sources, Fourth Edition, AP-42. U.S. Environmental Protection Agency, Office of Air Quality Planning and Standards. Research Triangle Park, North Carolina. | U | 0 |  |  | 0
22168 | 39000189 | 3 | Point | Industrial Processes | In-process Fuel Use | Anthracite Coal | General | PM10-FIL |  | PM10, filterable | 338 | 0 | 129 | UNCONTROLLED | #N/A | 1 |  | Formula |  | 0 | Lb | Tons | Anthracite | Burned | AnthraciteTonsBurned | 2.3E0*A |  | A= Coal ash weight percent, as fired. For example if coal ash weight is 8.2% then A=8.2. | March 1992. In: PM10 Emission Factor Listing Developed by Technology Transfer and AIRS Source Classification Codes with Documentation, Draft. Assume PSD from in-process firing same as external combustion. Use AP-42, Table 1.2-3; 23% 10 microns. | U | 0 |  |  | 0
22169 | 39000189 | 3 | Point | Industrial Processes | In-process Fuel Use | Anthracite Coal | General |  |  | Sulfur oxides (SOx) | 381 | 0 | 129 | UNCONTROLLED | #N/A | 1 |  | Formula |  | 0 | Lb | Tons | Anthracite | Burned | AnthraciteTonsBurned | 3.9E1*S |  | Multiply the emission factor provided by the weight percent sulfur content of the fuel to obtain emission factor in lb/activity units. S=% Sulfur content. | This factor was present in AIRS Facility Subsystem Source Classification Codes and Emission Factor Listing for Criteria Air Pollutants, March 1990, EPA 450/4-90-003. These factors may have been (and may still be) in an AP-42 section, or they may have been added to that March 1990 document from other sources. Please check the latest AP42 to verify. | U | 0 |  |  | 0
22170 | 39000189 |  | Point | Industrial Processes | In-process Fuel Use | Anthracite Coal | General | VOC |  | Volatile organic compounds (VOC) | 417 | 0 | 129 | UNCONTROLLED | #N/A | 1 |  | 0.07 | 0.07 | 0 | Lb | Tons | Anthracite | Burned | AnthraciteTonsBurned |  |  |  | This factor was present in AIRS Facility Subsystem Source Classification Codes and Emission Factor Listing for Criteria Air Pollutants, March 1990, EPA 450/4-90-003. These factors may have been (and may still be) in an AP-42 section, or they may have been added to that March 1990 document from other sources. Please check the latest AP42 to verify. | U | 0 |  |  | 0
22171 | 39000288 |  | Point | Industrial Processes | In-process Fuel Use | Bituminous Coal | General (Subbituminous) | CO | 630-08-0 | Carbon monoxide | 137 | 0 | 129 | UNCONTROLLED | #N/A | 1 |  | 0.6 | 0.6 | 0 | Lb | Tons | Subbituminous Coal | Burned | Subbituminous CoalTonsBurned |  |  |  | EPA. In: Compilation of Air Pollutant Emission Factors, Volume 1: Stationary Point and Area Sources, Fourth Edition, AP-42. U.S. Environmental Protection Agency, Office of Air Quality Planning and Standards. Research Triangle Park, North Carolina. | U | 0 |  |  | 0
22172 | 39000288 |  | Point | Industrial Processes | In-process Fuel Use | Bituminous Coal | General (Subbituminous) | NOX |  | Nitrogen oxides (NOx) | 303 | 0 | 129 | UNCONTROLLED | #N/A | 1 |  | 34 | 34 | 0 | Lb | Tons | Subbituminous Coal | Burned | Subbituminous CoalTonsBurned |  |  |  | EPA. In: Compilation of Air Pollutant Emission Factors, Volume 1: Stationary Point and Area Sources, Fourth Edition, AP-42. U.S. Environmental Protection Agency, Office of Air Quality Planning and Standards. Research Triangle Park, North Carolina. | U | 0 |  |  | 0
22173 | 39000288 | 3 | Point | Industrial Processes | In-process Fuel Use | Bituminous Coal | General (Subbituminous) | PM-FIL |  | PM, filterable | 334 | 0 | 129 | UNCONTROLLED | #N/A | 1 |  | Formula |  | 0 | Lb | Tons | Subbituminous Coal | Burned | Subbituminous CoalTonsBurned | 7E0*A |  | Multiply the emission factor provided by the weight percent ash content of the fuel to obtain emission factor in lb/activity units. A= Coal ash weight percent, as fired. For example if coal ash weight is 8.2% then A=8.2. | EPA. In: Compilation of Air Pollutant Emission Factors, Volume 1: Stationary Point and Area Sources, Fourth Edition, AP-42. U.S. Environmental Protection Agency, Office of Air Quality Planning and Standards. Research Triangle Park, North Carolina. | U | 0 |  |  | 0
22174 | 39000288 | 3 | Point | Industrial Processes | In-process Fuel Use | Bituminous Coal | General (Subbituminous) | PM10-FIL |  | PM10, filterable | 338 | 0 | 129 | UNCONTROLLED | #N/A | 1 |  | Formula |  | 0 | Lb | Tons | Subbituminous Coal | Burned | Subbituminous CoalTonsBurned | 1.6E0*A |  | A= Coal ash weight percent, as fired. For example if coal ash weight is 8.2% then A=8.2. | March 1992. In: PM10 Emission Factor Listing Developed by Technology Transfer and AIRS Source Classification Codes with Documentation, Draft. Assume PSD from in-processing of subbituminous coal same as bituminous coal in external combustion industrial boilers-dry bottom. Use AP-42, Table 1.1-3; 23% 10 microns. | U | 0 |  |  | 0
22175 | 39000288 | 3 | Point | Industrial Processes | In-process Fuel Use | Bituminous Coal | General (Subbituminous) |  |  | Sulfur oxides (SOx) | 381 | 0 | 129 | UNCONTROLLED | #N/A | 1 |  | Formula |  | 0 | Lb | Tons | Subbituminous Coal | Burned | Subbituminous CoalTonsBurned | 3.9E1*S |  | Multiply the emission factor provided by the weight percent sulfur content of the fuel to obtain emission factor in lb/activity units. S=% Sulfur content. | This factor was present in AIRS Facility Subsystem Source Classification Codes and Emission Factor Listing for Criteria Air Pollutants, March 1990, EPA 450/4-90-003. These factors may have been (and may still be) in an AP-42 section, or they may have been added to that March 1990 document from other sources. Please check the latest AP42 to verify. | U | 0 |  |  | 0
22176 | 39000288 |  | Point | Industrial Processes | In-process Fuel Use | Bituminous Coal | General (Subbituminous) | VOC |  | Volatile organic compounds (VOC) | 417 | 0 | 129 | UNCONTROLLED | #N/A | 1 |  | 0.07 | 0.07 | 0 | Lb | Tons | Subbituminous Coal | Burned | Subbituminous CoalTonsBurned |  |  |  | This factor was present in AIRS Facility Subsystem Source Classification Codes and Emission Factor Listing for Criteria Air Pollutants, March 1990, EPA 450/4-90-003. These factors may have been (and may still be) in an AP-42 section, or they may have been added to that March 1990 document from other sources. Please check the latest AP42 to verify. | U | 0 |  |  | 0
22177 | 39000289 |  | Point | Industrial Processes | In-process Fuel Use | Bituminous Coal | General (Bituminous) | CO | 630-08-0 | Carbon monoxide | 137 | 0 | 129 | UNCONTROLLED | #N/A | 1 |  | 0.6 | 0.6 | 0 | Lb | Tons | Bituminous Coal | Burned | Bituminous CoalTonsBurned |  |  |  | EPA. In: Compilation of Air Pollutant Emission Factors, Volume 1: Stationary Point and Area Sources, Fourth Edition, AP-42. U.S. Environmental Protection Agency, Office of Air Quality Planning and Standards. Research Triangle Park, North Carolina. | U | 0 |  |  | 0
22178 | 39000289 |  | Point | Industrial Processes | In-process Fuel Use | Bituminous Coal | General (Bituminous) | NOX |  | Nitrogen oxides (NOx) | 303 | 0 | 129 | UNCONTROLLED | #N/A | 1 |  | 34 | 34 | 0 | Lb | Tons | Bituminous Coal | Burned | Bituminous CoalTonsBurned |  |  |  | EPA. In: Compilation of Air Pollutant Emission Factors, Volume 1: Stationary Point and Area Sources, Fourth Edition, AP-42. U.S. Environmental Protection Agency, Office of Air Quality Planning and Standards. Research Triangle Park, North Carolina. | U | 0 |  |  | 0
22179 | 39000289 | 3 | Point | Industrial Processes | In-process Fuel Use | Bituminous Coal | General (Bituminous) | PM-FIL |  | PM, filterable | 334 | 0 | 129 | UNCONTROLLED | #N/A | 1 |  | Formula |  | 0 | Lb | Tons | Bituminous Coal | Burned | Bituminous CoalTonsBurned | 7E0*A |  | Multiply the emission factor provided by the weight percent ash content of the fuel to obtain emission factor in lb/activity units. A= Coal ash weight percent, as fired. For example if coal ash weight is 8.2% then A=8.2. | EPA. In: Compilation of Air Pollutant Emission Factors, Volume 1: Stationary Point and Area Sources, Fourth Edition, AP-42. U.S. Environmental Protection Agency, Office of Air Quality Planning and Standards. Research Triangle Park, North Carolina. | U | 0 |  |  | 0
22180 | 39000289 | 3 | Point | Industrial Processes | In-process Fuel Use | Bituminous Coal | General (Bituminous) | PM10-FIL |  | PM10, filterable | 338 | 0 | 129 | UNCONTROLLED | #N/A | 1 |  | Formula |  | 0 | Lb | Tons | Bituminous Coal | Burned | Bituminous CoalTonsBurned | 1.4E0*A |  | A= Coal ash weight percent, as fired. For example if coal ash weight is 8.2% then A=8.2. | March 1992. In: PM10 Emission Factor Listing Developed by Technology Transfer and AIRS Source Classification Codes with Documentation, Draft. Assume PSD for in-process firing of bituminous coal same as spreader stoker. Use AP-42, Table 1.1-6; 20% 10 microns. | U | 0 |  |  | 0
22181 | 39000289 | 3 | Point | Industrial Processes | In-process Fuel Use | Bituminous Coal | General (Bituminous) |  |  | Sulfur oxides (SOx) | 381 | 0 | 129 | UNCONTROLLED | #N/A | 1 |  | Formula |  | 0 | Lb | Tons | Bituminous Coal | Burned | Bituminous CoalTonsBurned | 3.9E1*S |  | Multiply the emission factor provided by the weight percent sulfur content of the fuel to obtain emission factor in lb/activity units. S=% Sulfur content. | This factor was present in AIRS Facility Subsystem Source Classification Codes and Emission Factor Listing for Criteria Air Pollutants, March 1990, EPA 450/4-90-003. These factors may have been (and may still be) in an AP-42 section, or they may have been added to that March 1990 document from other sources. Please check the latest AP42 to verify. | U | 0 |  |  | 0
22182 | 39000289 |  | Point | Industrial Processes | In-process Fuel Use | Bituminous Coal | General (Bituminous) | VOC |  | Volatile organic compounds (VOC) | 417 | 0 | 129 | UNCONTROLLED | #N/A | 1 |  | 0.07 | 0.07 | 0 | Lb | Tons | Bituminous Coal | Burned | Bituminous CoalTonsBurned |  |  |  | This factor was present in AIRS Facility Subsystem Source Classification Codes and Emission Factor Listing for Criteria Air Pollutants, March 1990, EPA 450/4-90-003. These factors may have been (and may still be) in an AP-42 section, or they may have been added to that March 1990 document from other sources. Please check the latest AP42 to verify. | U | 0 |  |  | 0
22183 | 39000389 |  | Point | Industrial Processes | In-process Fuel Use | Lignite | General | CO | 630-08-0 | Carbon monoxide | 137 | 0 | 129 | UNCONTROLLED | #N/A | 1 |  | 0.6 | 0.6 | 0 | Lb | Tons | Lignite | Burned | LigniteTonsBurned |  |  |  | EPA. In: Compilation of Air Pollutant Emission Factors, Volume 1: Stationary Point and Area Sources, Fourth Edition, AP-42. U.S. Environmental Protection Agency, Office of Air Quality Planning and Standards. Research Triangle Park, North Carolina. | U | 0 |  |  | 0
22184 | 39000389 |  | Point | Industrial Processes | In-process Fuel Use | Lignite | General | NOX |  | Nitrogen oxides (NOx) | 303 | 0 | 129 | UNCONTROLLED | #N/A | 1 |  | 14 | 14 | 0 | Lb | Tons | Lignite | Burned | LigniteTonsBurned |  |  |  | EPA. In: Compilation of Air Pollutant Emission Factors, Volume 1: Stationary Point and Area Sources, Fourth Edition, AP-42. U.S. Environmental Protection Agency, Office of Air Quality Planning and Standards. Research Triangle Park, North Carolina. | U | 0 |  |  | 0
22185 | 39000389 | 3 | Point | Industrial Processes | In-process Fuel Use | Lignite | General | PM-FIL |  | PM, filterable | 334 | 0 | 129 | UNCONTROLLED | #N/A | 1 |  | Formula |  | 0 | Lb | Tons | Lignite | Burned | LigniteTonsBurned | 6.3E0*A |  | Multiply the emission factor provided by the weight percent ash content of the fuel to obtain emission factor in lb/activity units. A= Coal ash weight percent, as fired. For example if coal ash weight is 8.2% then A=8.2. | EPA. In: Compilation of Air Pollutant Emission Factors, Volume 1: Stationary Point and Area Sources, Fourth Edition, AP-42. U.S. Environmental Protection Agency, Office of Air Quality Planning and Standards. Research Triangle Park, North Carolina. | U | 0 |  |  | 0
22186 | 39000389 | 3 | Point | Industrial Processes | In-process Fuel Use | Lignite | General | PM10-FIL |  | PM10, filterable | 338 | 0 | 129 | UNCONTROLLED | #N/A | 1 |  | Formula |  | 0 | Lb | Tons | Lignite | Burned | LigniteTonsBurned | 1.3E0*A |  | A= Coal ash weight percent, as fired. For example if coal ash weight is 8.2% then A=8.2. | March 1992. In: PM10 Emission Factor Listing Developed by Technology Transfer and AIRS Source Classification Codes with Documentation, Draft. Use AP-42, Table 1.7-4; 20% 10 microns. | U | 0 |  |  | 0
22187 | 39000389 | 3 | Point | Industrial Processes | In-process Fuel Use | Lignite | General |  |  | Sulfur oxides (SOx) | 381 | 0 | 129 | UNCONTROLLED | #N/A | 1 |  | Formula |  | 0 | Lb | Tons | Lignite | Burned | LigniteTonsBurned | 3E1*S |  | Multiply the emission factor provided by the weight percent sulfur content of the fuel to obtain emission factor in lb/activity units. S=% Sulfur content. | This factor was present in AIRS Facility Subsystem Source Classification Codes and Emission Factor Listing for Criteria Air Pollutants, March 1990, EPA 450/4-90-003. These factors may have been (and may still be) in an AP-42 section, or they may have been added to that March 1990 document from other sources. Please check the latest AP42 to verify. | U | 0 |  |  | 0
22188 | 39000389 |  | Point | Industrial Processes | In-process Fuel Use | Lignite | General | VOC |  | Volatile organic compounds (VOC) | 417 | 0 | 129 | UNCONTROLLED | #N/A | 1 |  | 0.07 | 0.07 | 0 | Lb | Tons | Lignite | Burned | LigniteTonsBurned |  |  |  | This factor was present in AIRS Facility Subsystem Source Classification Codes and Emission Factor Listing for Criteria Air Pollutants, March 1990, EPA 450/4-90-003. These factors may have been (and may still be) in an AP-42 section, or they may have been added to that March 1990 document from other sources. Please check the latest AP42 to verify. | U | 0 |  |  | 0
22189 | 39000403 | 3 | Point | Industrial Processes | In-process Fuel Use | Residual Oil | Lime Kiln |  |  | Sulfur oxides (SOx) | 381 | 0 | 129 | UNCONTROLLED | #N/A | 1 |  | Formula |  | 0 | Lb | 1000 Gallons | Residual Oil | Burned | Residual Oil1000 GallonsBurned | 7.95E1*S |  | Multiply the emission factor provided by the weight percent sulfur content of the fuel to obtain emission factor in lb/activity units. S=% Sulfur content. | Numbers in AP-42 may be in units of lb SOx/ton of product rather than per ton coal or oil. | U | 0 |  |  | 0
22190 | 39000489 |  | Point | Industrial Processes | In-process Fuel Use | Residual Oil | General | CO | 630-08-0 | Carbon monoxide | 137 | 0 | 129 | UNCONTROLLED | #N/A | 1 |  | 5 | 5 | 0 | Lb | 1000 Gallons | Residual Oil | Burned | Residual Oil1000 GallonsBurned |  |  |  | This factor was present in AIRS Facility Subsystem Source Classification Codes and Emission Factor Listing for Criteria Air Pollutants, March 1990, EPA 450/4-90-003. These factors may have been (and may still be) in an AP-42 section, or they may have been added to that March 1990 document from other sources. Please check the latest AP42 to verify. | U | 0 |  |  | 0
22191 | 39000489 |  | Point | Industrial Processes | In-process Fuel Use | Residual Oil | General | NOX |  | Nitrogen oxides (NOx) | 303 | 0 | 129 | UNCONTROLLED | #N/A | 1 |  | 55 | 55 | 0 | Lb | 1000 Gallons | Residual Oil | Burned | Residual Oil1000 GallonsBurned |  |  |  | This factor was present in AIRS Facility Subsystem Source Classification Codes and Emission Factor Listing for Criteria Air Pollutants, March 1990, EPA 450/4-90-003. These factors may have been (and may still be) in an AP-42 section, or they may have been added to that March 1990 document from other sources. Please check the latest AP42 to verify. | U | 0 |  |  | 0
22192 | 39000489 | 3 | Point | Industrial Processes | In-process Fuel Use | Residual Oil | General | PM-FIL |  | PM, filterable | 334 | 0 | 129 | UNCONTROLLED | #N/A | 1 |  | Formula |  | 0 | Lb | 1000 Gallons | Residual Oil | Burned | Residual Oil1000 GallonsBurned | 1.2E1*S |  | Multiply the emission factor provided by the weight percent sulfur content of the fuel to obtain emission factor in lb/activity units. S=% Sulfur content. |  | U | 0 |  |  | 0
22193 | 39000489 | 3 | Point | Industrial Processes | In-process Fuel Use | Residual Oil | General | PM10-FIL |  | PM10, filterable | 338 | 0 | 129 | UNCONTROLLED | #N/A | 1 |  | Formula |  | 0 | Lb | 1000 Gallons | Residual Oil | Burned | Residual Oil1000 GallonsBurned | 1.03E1*S |  | S=% Sulfur content. | March 1992. In: PM10 Emission Factor Listing Developed by Technology Transfer and AIRS Source Classification Codes with Documentation, Draft. Assume PSD from in-process residual oil fuel use same as industrial boilers firing residual oil. Use AP-42, Table 1.3-3; 86% 10 microns. | U | 0 |  |  | 0
22194 | 39000489 | 3 | Point | Industrial Processes | In-process Fuel Use | Residual Oil | General |  |  | Sulfur oxides (SOx) | 381 | 0 | 129 | UNCONTROLLED | #N/A | 1 |  | Formula |  | 0 | Lb | 1000 Gallons | Residual Oil | Burned | Residual Oil1000 GallonsBurned | 1.586E2*S |  | Multiply the emission factor provided by the weight percent sulfur content of the fuel to obtain emission factor in lb/activity units. S=% Sulfur content. |  | U | 0 |  |  | 0
22195 | 39000489 |  | Point | Industrial Processes | In-process Fuel Use | Residual Oil | General | VOC |  | Volatile organic compounds (VOC) | 417 | 0 | 129 | UNCONTROLLED | #N/A | 1 |  | 0.28 | 0.28 | 0 | Lb | 1000 Gallons | Residual Oil | Burned | Residual Oil1000 GallonsBurned |  |  |  | This factor was present in AIRS Facility Subsystem Source Classification Codes and Emission Factor Listing for Criteria Air Pollutants, March 1990, EPA 450/4-90-003. These factors may have been (and may still be) in an AP-42 section, or they may have been added to that March 1990 document from other sources. Please check the latest AP42 to verify. | U | 0 |  |  | 0
22196 | 39000502 | 3 | Point | Industrial Processes | In-process Fuel Use | Distillate Oil | Cement Kiln/Dryer |  |  | Sulfur oxides (SOx) | 381 | 0 | 129 | UNCONTROLLED | #N/A | 1 |  | Formula |  | 0 | Lb | 1000 Gallons | Distillate Oil | Burned | Distillate Oil1000 GallonsBurned | 9.8E1*S |  | Multiply the emission factor provided by the weight percent sulfur content of the fuel to obtain emission factor in lb/activity units. S=% Sulfur content. | This factor was present in AIRS Facility Subsystem Source Classification Codes and Emission Factor Listing for Criteria Air Pollutants, March 1990, EPA 450/4-90-003. These factors may have been (and may still be) in an AP-42 section, or they may have been added to that March 1990 document from other sources. Please check the latest AP42 to verify. | U | 0 |  |  | 0
22197 | 39000503 | 3 | Point | Industrial Processes | In-process Fuel Use | Distillate Oil | Lime Kiln |  |  | Sulfur oxides (SOx) | 381 | 0 | 129 | UNCONTROLLED | #N/A | 1 |  | Formula |  | 0 | Lb | 1000 Gallons | Distillate Oil | Burned | Distillate Oil1000 GallonsBurned | 7.2E1*S |  | Multiply the emission factor provided by the weight percent sulfur content of the fuel to obtain emission factor in lb/activity units. S=% Sulfur content. | This factor was present in AIRS Facility Subsystem Source Classification Codes and Emission Factor Listing for Criteria Air Pollutants, March 1990, EPA 450/4-90-003. These factors may have been (and may still be) in an AP-42 section, or they may have been added to that March 1990 document from other sources. Please check the latest AP42 to verify. | U | 0 |  |  | 0
22198 | 39000589 |  | Point | Industrial Processes | In-process Fuel Use | Distillate Oil | General | CO | 630-08-0 | Carbon monoxide | 137 | 0 | 129 | UNCONTROLLED | #N/A | 1 |  | 5 | 5 | 0 | Lb | 1000 Gallons | Distillate Oil | Burned | Distillate Oil1000 GallonsBurned |  |  |  | This factor was present in AIRS Facility Subsystem Source Classification Codes and Emission Factor Listing for Criteria Air Pollutants, March 1990, EPA 450/4-90-003. These factors may have been (and may still be) in an AP-42 section, or they may have been added to that March 1990 document from other sources. Please check the latest AP42 to verify. | U | 0 |  |  | 0
22199 | 39000589 |  | Point | Industrial Processes | In-process Fuel Use | Distillate Oil | General | NOX |  | Nitrogen oxides (NOx) | 303 | 0 | 129 | UNCONTROLLED | #N/A | 1 |  | 20 | 20 | 0 | Lb | 1000 Gallons | Distillate Oil | Burned | Distillate Oil1000 GallonsBurned |  |  |  | This factor was present in AIRS Facility Subsystem Source Classification Codes and Emission Factor Listing for Criteria Air Pollutants, March 1990, EPA 450/4-90-003. These factors may have been (and may still be) in an AP-42 section, or they may have been added to that March 1990 document from other sources. Please check the latest AP42 to verify. | U | 0 |  |  | 0
22200 | 39000589 |  | Point | Industrial Processes | In-process Fuel Use | Distillate Oil | General | PM-FIL |  | PM, filterable | 334 | 0 | 129 | UNCONTROLLED | #N/A | 1 |  | 2 | 2 | 0 | Lb | 1000 Gallons | Distillate Oil | Burned | Distillate Oil1000 GallonsBurned |  |  |  | This factor was present in AIRS Facility Subsystem Source Classification Codes and Emission Factor Listing for Criteria Air Pollutants, March 1990, EPA 450/4-90-003. These factors may have been (and may still be) in an AP-42 section, or they may have been added to that March 1990 document from other sources. Please check the latest AP42 to verify. | U | 0 |  |  | 0
22201 | 39000589 |  | Point | Industrial Processes | In-process Fuel Use | Distillate Oil | General | PM10-FIL |  | PM10, filterable | 338 | 0 | 129 | UNCONTROLLED | #N/A | 1 |  | 1 | 1 | 0 | Lb | 1000 Gallons | Distillate Oil | Burned | Distillate Oil1000 GallonsBurned |  |  |  | March 1992. In: PM10 Emission Factor Listing Developed by Technology Transfer and AIRS Source Classification Codes with Documentation, Draft. Assume PSD from in-process distillate oil fuel use same as industrial boiler firing distillate oil. Use AP-42, Table 1.3-4; 50% 10 microns. | U | 0 |  |  | 0
22202 | 39000589 | 3 | Point | Industrial Processes | In-process Fuel Use | Distillate Oil | General |  |  | Sulfur oxides (SOx) | 381 | 0 | 129 | UNCONTROLLED | #N/A | 1 |  | Formula |  | 0 | Lb | 1000 Gallons | Distillate Oil | Burned | Distillate Oil1000 GallonsBurned | 1.436E2*S |  | Multiply the emission factor provided by the weight percent sulfur content of the fuel to obtain emission factor in lb/activity units. S=% Sulfur content. | This factor was present in AIRS Facility Subsystem Source Classification Codes and Emission Factor Listing for Criteria Air Pollutants, March 1990, EPA 450/4-90-003. These factors may have been (and may still be) in an AP-42 section, or they may have been added to that March 1990 document from other sources. Please check the latest AP42 to verify. | U | 0 |  |  | 0
22203 | 39000589 |  | Point | Industrial Processes | In-process Fuel Use | Distillate Oil | General | VOC |  | Volatile organic compounds (VOC) | 417 | 0 | 129 | UNCONTROLLED | #N/A | 1 |  | 0.2 | 0.2 | 0 | Lb | 1000 Gallons | Distillate Oil | Burned | Distillate Oil1000 GallonsBurned |  |  |  | This factor was present in AIRS Facility Subsystem Source Classification Codes and Emission Factor Listing for Criteria Air Pollutants, March 1990, EPA 450/4-90-003. These factors may have been (and may still be) in an AP-42 section, or they may have been added to that March 1990 document from other sources. Please check the latest AP42 to verify. | U | 0 |  |  | 0
22204 | 39000689 |  | Point | Industrial Processes | In-process Fuel Use | Natural Gas | General | PM-FIL |  | PM, filterable | 334 | 0 | 129 | UNCONTROLLED | #N/A | 1 |  | 3 | 3 | 0 | Lb | Million Cubic Feet | Natural Gas | Burned | Natural GasMillion Cubic FeetBurned |  |  |  | EPA. In: Compilation of Air Pollutant Emission Factors, Volume 1: Stationary Point and Area Sources, Fourth Edition, AP-42. U.S. Environmental Protection Agency, Office of Air Quality Planning and Standards. Research Triangle Park, North Carolina. The listed value of 3 is an average of the range of 1-5 lb/MM cu. ft. | U | 0 |  |  | 0
22205 | 39000689 |  | Point | Industrial Processes | In-process Fuel Use | Natural Gas | General | PM10-FIL |  | PM10, filterable | 338 | 0 | 129 | UNCONTROLLED | #N/A | 1 |  | 3 | 3 | 0 | Lb | Million Cubic Feet | Natural Gas | Burned | Natural GasMillion Cubic FeetBurned |  | 1.4 |  | March 1992. In: PM10 Emission Factor Listing Developed by Technology Transfer and AIRS Source Classification Codes with Documentation, Draft. AP-42, Section 1,4 states that all PM from NG combustion is < 1 micron. 100% 10 microns. | U | 0 |  |  | 0
22206 | 39000689 |  | Point | Industrial Processes | In-process Fuel Use | Natural Gas | General |  |  | Sulfur oxides (SOx) | 381 | 0 | 129 | UNCONTROLLED | #N/A | 1 |  | 0.6 | 0.6 | 0 | Lb | Million Cubic Feet | Natural Gas | Burned | Natural GasMillion Cubic FeetBurned |  |  |  | EPA. In: Compilation of Air Pollutant Emission Factors, Volume 1: Stationary Point and Area Sources, Fourth Edition, AP-42. U.S. Environmental Protection Agency, Office of Air Quality Planning and Standards. Research Triangle Park, North Carolina. | U | 0 |  |  | 0
22207 | 39000788 |  | Point | Industrial Processes | In-process Fuel Use | Process Gas | General | PM10-FIL |  | PM10, filterable | 338 | 0 | 129 | UNCONTROLLED | #N/A | 1 |  | 3 | 3 | 0 | Lb | Million Cubic Feet | Process Gas | Burned | Process GasMillion Cubic FeetBurned |  | 1.4 |  | March 1992. In: PM10 Emission Factor Listing Developed by Technology Transfer and AIRS Source Classification Codes with Documentation, Draft. Assume refinery process gas is same as NG. AP-42, Section 1.4 notes that all PM from combustion is < 1 micron. | U | 0 |  |  | 0
22208 | 39000789 |  | Point | Industrial Processes | In-process Fuel Use | Process Gas | Coke Oven Gas | PM10-FIL |  | PM10, filterable | 338 | 0 | 129 | UNCONTROLLED | #N/A | 1 |  | 4.3 | 4.3 | 0 | Lb | Million Cubic Feet | Coke Oven Gas | Burned | Coke Oven GasMillion Cubic FeetBurned |  |  |  | March 1992. In: PM10 Emission Factor Listing Developed by Technology Transfer and AIRS Source Classification Codes with Documentation, Draft. Assume similar to residual oil, AP-42, Table 1.3-2; 70% 10 microns. | U | 0 |  |  | 0
22209 | 39000989 |  | Point | Industrial Processes | In-process Fuel Use | Wood | General | PM10-FIL |  | PM10, filterable | 338 | 0 | 129 | UNCONTROLLED | #N/A | 1 |  | 6.5 | 6.5 | 0 | Lb | Tons | Wood | Burned | WoodTonsBurned |  | 1.6 |  | EPA. January, 1995. Section 1.6, Table 1, Wood Waste Combustion in Boilers. In: Compilation of Air Pollutant Emission Factors, Volume 1: Stationary Point and Area Sources, Fifth Edition, AP-42. U.S. Environmental Protection Agency, Off ice of Air Quality Planning and Standards. Research Triangle Park, North Carolina. | E | 0 |  |  | 0
22210 | 39001089 |  | Point | Industrial Processes | In-process Fuel Use | Liquified Petroleum Gas | General | CO | 630-08-0 | Carbon monoxide | 137 | 0 | 129 | UNCONTROLLED | #N/A | 1 |  | 1.9 | 1.9 | 0 | Lb | 1000 Gallons | Liquified Petroleum Gas (LPG) | Burned | Liquified Petroleum Gas (LPG)1000 GallonsBurned |  | 1.5 | Emission factor is for commercial boiler burning propane. Industrial or butane boilers have slightly greater emission factors. | EPA. July, 1993. Section 1.5, Table 2, Liquefied Petroleum Gas Combustion. In: Compilation of Air Pollutant Emission Factors, Volume 1: Stationary Point and Area Sources, Fifth Edition, AP-42. U.S. Environmental Protection Agency, Office of Air Quality Planning and Standards. Research Triangle Park, North Carolina. | E | 0 |  |  | 0
22211 | 39001089 |  | Point | Industrial Processes | In-process Fuel Use | Liquified Petroleum Gas | General | NOX |  | Nitrogen oxides (NOx) | 303 | 0 | 129 | UNCONTROLLED | #N/A | 1 |  | 14 | 14 | 0 | Lb | 1000 Gallons | Liquified Petroleum Gas (LPG) | Burned | Liquified Petroleum Gas (LPG)1000 GallonsBurned |  | 1.5 | Emission factor is for commercial boiler burning propane. Industrial or butane boilers have slightly greater emission factors. | EPA. July, 1993. Section 1.5, Table 2, Liquefied Petroleum Gas Combustion. In: Compilation of Air Pollutant Emission Factors, Volume 1: Stationary Point and Area Sources, Fifth Edition, AP-42. U.S. Environmental Protection Agency, Office of Air Quality Planning and Standards. Research Triangle Park, North Carolina. | E | 0 |  |  | 0
22212 | 39001089 |  | Point | Industrial Processes | In-process Fuel Use | Liquified Petroleum Gas | General | PM-FIL |  | PM, filterable | 334 | 0 | 129 | UNCONTROLLED | #N/A | 1 |  | 0.4 | 0.4 | 0 | Lb | 1000 Gallons | Liquified Petroleum Gas (LPG) | Burned | Liquified Petroleum Gas (LPG)1000 GallonsBurned |  | 1.5 | Emission factor is for commercial boiler burning propane. Industrial or butane boilers have slightly greater emission factors. | EPA. July, 1993. Section 1.5, Table 2, Liquefied Petroleum Gas Combustion. In: Compilation of Air Pollutant Emission Factors, Volume 1: Stationary Point and Area Sources, Fifth Edition, AP-42. U.S. Environmental Protection Agency, Office of Air Quality Planning and Standards. Research Triangle Park, North Carolina. | E | 0 |  |  | 0
22213 | 39001089 |  | Point | Industrial Processes | In-process Fuel Use | Liquified Petroleum Gas | General | PM10-FIL |  | PM10, filterable | 338 | 0 | 129 | UNCONTROLLED | #N/A | 1 |  | 0.4 | 0.4 | 0 | Lb | 1000 Gallons | Liquified Petroleum Gas (LPG) | Burned | Liquified Petroleum Gas (LPG)1000 GallonsBurned |  | 1.5 | Emission factor is for commercial boiler burning propane. Industrial or butane boilers have slightly greater emission factors. Assumes all PM is less than 10 microns. | EPA. July, 1993. Section 1.5, Table 2, Liquefied Petroleum Gas Combustion. In: Compilation of Air Pollutant Emission Factors, Volume 1: Stationary Point and Area Sources, Fifth Edition, AP-42. U.S. Environmental Protection Agency, Office of Air Quality Planning and Standards. Research Triangle Park, North Carolina. | E | 0 |  |  | 0
22214 | 39001089 |  | Point | Industrial Processes | In-process Fuel Use | Liquified Petroleum Gas | General | VOC |  | Volatile organic compounds (VOC) | 417 | 0 | 129 | UNCONTROLLED | #N/A | 1 |  | 0.5 | 0.5 | 0 | Lb | 1000 Gallons | Liquified Petroleum Gas (LPG) | Burned | Liquified Petroleum Gas (LPG)1000 GallonsBurned |  | 1.5 | Emission factor is for commercial boiler burning propane. Industrial or butane boilers have slightly greater emission factors. | EPA. July, 1993. Section 1.5, Table 2, Liquefied Petroleum Gas Combustion. In: Compilation of Air Pollutant Emission Factors, Volume 1: Stationary Point and Area Sources, Fifth Edition, AP-42. U.S. Environmental Protection Agency, Office of Air Quality Planning and Standards. Research Triangle Park, North Carolina. | E | 0 |  |  | 0
22215 | 39001389 |  | Point | Industrial Processes | In-process Fuel Use | Liquid Waste | General | PM-FIL |  | PM, filterable | 334 | 0 | 129 | UNCONTROLLED | #N/A | 1 |  | 19 | 19 | 0 | Lb | 1000 Gallons | Liquid Waste | Burned | Liquid Waste1000 GallonsBurned |  |  |  | EPA. In: Compilation of Air Pollutant Emission Factors, Volume 1: Stationary Point and Area Sources, Fourth Edition, AP-42. U.S. Environmental Protection Agency, Office of Air Quality Planning and Standards. Research Triangle Park, North Carolina. | U | 0 |  |  | 0
22216 | 39001389 |  | Point | Industrial Processes | In-process Fuel Use | Liquid Waste | General | PM10-FIL |  | PM10, filterable | 338 | 0 | 129 | UNCONTROLLED | #N/A | 1 |  | 16.3 | 16.3 | 0 | Lb | 1000 Gallons | Liquid Waste | Burned | Liquid Waste1000 GallonsBurned |  |  |  | March 1992. In: PM10 Emission Factor Listing Developed by Technology Transfer and AIRS Source Classification Codes with Documentation, Draft. Assume PSD from in-process liquid waste combustion is same as industrial boilers firing residual oil. Use AP-42, Table 1.3-3; 86% 10 microns. | U | 0 |  |  | 0
22217 | 39990001 |  | Point | Industrial Processes | Miscellaneous Manufacturing Industries | Miscellaneous Manufacturing Industries | Distillate Oil (No. 2): Process Heaters | NOX |  | Nitrogen oxides (NOx) | 303 | 0 | 129 | UNCONTROLLED | #N/A | 1 |  | 20 | 20 | 0 | Lb | 1000 Gallons | Distillate Oil (No. 2) | Burned | Distillate Oil (No. 2)1000 GallonsBurned |  |  |  | Emission factor is based on one emission test from State I. | A | 0 |  |  | 0
22218 | 39990001 | 3 | Point | Industrial Processes | Miscellaneous Manufacturing Industries | Miscellaneous Manufacturing Industries | Distillate Oil (No. 2): Process Heaters |  |  | Sulfur oxides (SOx) | 381 | 0 | 129 | UNCONTROLLED | #N/A | 1 |  | Formula |  | 0 | Lb | 1000 Gallons | Distillate Oil (No. 2) | Burned | Distillate Oil (No. 2)1000 GallonsBurned | 1.436E2*S |  | Multiply the emission factor provided by the weight percent sulfur content of the fuel to obtain emission factor in lb/activity units. S=% Sulfur content. | Emission factor is based on one emission test from State I. | A | 0 |  |  | 0
22219 | 39990001 |  | Point | Industrial Processes | Miscellaneous Manufacturing Industries | Miscellaneous Manufacturing Industries | Distillate Oil (No. 2): Process Heaters | VOC |  | Volatile organic compounds (VOC) | 417 | 0 | 129 | UNCONTROLLED | #N/A | 1 |  | 0.2 | 0.2 | 0 | Lb | 1000 Gallons | Distillate Oil (No. 2) | Burned | Distillate Oil (No. 2)1000 GallonsBurned |  |  |  | Emission factor is based on one emission test from State I. | A | 0 |  |  | 0
22220 | 39990002 |  | Point | Industrial Processes | Miscellaneous Manufacturing Industries | Miscellaneous Manufacturing Industries | Residual Oil: Process Heaters | NOX |  | Nitrogen oxides (NOx) | 303 | 0 | 129 | UNCONTROLLED | #N/A | 1 |  | 55 | 55 | 0 | Lb | 1000 Gallons | Residual Oil | Burned | Residual Oil1000 GallonsBurned |  |  |  | Emission factor is based on one emission test from State I. | A | 0 |  |  | 0
22221 | 39990002 | 3 | Point | Industrial Processes | Miscellaneous Manufacturing Industries | Miscellaneous Manufacturing Industries | Residual Oil: Process Heaters |  |  | Sulfur oxides (SOx) | 381 | 0 | 129 | UNCONTROLLED | #N/A | 1 |  | Formula |  | 0 | Lb | 1000 Gallons | Residual Oil | Burned | Residual Oil1000 GallonsBurned | 1.586E2*S |  | Multiply the emission factor provided by the weight percent sulfur content of the fuel to obtain emission factor in lb/activity units. S=% Sulfur content. | Emission factor is based on one emission test from State I. | A | 0 |  |  | 0
22222 | 39990002 |  | Point | Industrial Processes | Miscellaneous Manufacturing Industries | Miscellaneous Manufacturing Industries | Residual Oil: Process Heaters | VOC |  | Volatile organic compounds (VOC) | 417 | 0 | 129 | UNCONTROLLED | #N/A | 1 |  | 0.28 | 0.28 | 0 | Lb | 1000 Gallons | Residual Oil | Burned | Residual Oil1000 GallonsBurned |  |  |  | Emission factor is based on one emission test from State I. | A | 0 |  |  | 0
22223 | 39990003 |  | Point | Industrial Processes | Miscellaneous Manufacturing Industries | Miscellaneous Manufacturing Industries | Natural Gas: Process Heaters | NOX |  | Nitrogen oxides (NOx) | 303 | 0 | 129 | UNCONTROLLED | #N/A | 1 |  | 140 | 140 | 0 | Lb | Million Cubic Feet | Natural Gas | Burned | Natural GasMillion Cubic FeetBurned |  |  |  | Emission factor is based on one emission test from State I. | A | 0 |  |  | 0
22224 | 39990003 |  | Point | Industrial Processes | Miscellaneous Manufacturing Industries | Miscellaneous Manufacturing Industries | Natural Gas: Process Heaters |  |  | Sulfur oxides (SOx) | 381 | 0 | 129 | UNCONTROLLED | #N/A | 1 |  | 0.6 | 0.6 | 0 | Lb | Million Cubic Feet | Natural Gas | Burned | Natural GasMillion Cubic FeetBurned |  |  |  | Emission factor is based on one emission test from State I. | A | 0 |  |  | 0
22225 | 39990003 |  | Point | Industrial Processes | Miscellaneous Manufacturing Industries | Miscellaneous Manufacturing Industries | Natural Gas: Process Heaters | VOC |  | Volatile organic compounds (VOC) | 417 | 0 | 129 | UNCONTROLLED | #N/A | 1 |  | 2.8 | 2.8 | 0 | Lb | Million Cubic Feet | Natural Gas | Burned | Natural GasMillion Cubic FeetBurned |  |  |  | Emission factor is based on one emission test from State I. | C | 0 |  |  | 0
22226 | 39990004 |  | Point | Industrial Processes | Miscellaneous Manufacturing Industries | Miscellaneous Manufacturing Industries | Process Gas: Process Heaters | NOX |  | Nitrogen oxides (NOx) | 303 | 0 | 129 | UNCONTROLLED | #N/A | 1 |  | 140 | 140 | 0 | Lb | Million Cubic Feet | Process Gas | Burned | Process GasMillion Cubic FeetBurned |  |  |  | Emission factor is based on one emission test from State I. | U | 0 |  |  | 0
22227 | 39990004 | 3 | Point | Industrial Processes | Miscellaneous Manufacturing Industries | Miscellaneous Manufacturing Industries | Process Gas: Process Heaters |  |  | Sulfur oxides (SOx) | 381 | 0 | 129 | UNCONTROLLED | #N/A | 1 |  | Formula |  | 0 | Lb | Million Cubic Feet | Process Gas | Burned | Process GasMillion Cubic FeetBurned | 9.5E2*S |  | Multiply the emission factor provided by the weight percent sulfur content of the fuel to obtain emission factor in lb/activity units. S=% Sulfur content. | Emission factor is based on one emission test from State I. | U | 0 |  |  | 0
22228 | 39990004 |  | Point | Industrial Processes | Miscellaneous Manufacturing Industries | Miscellaneous Manufacturing Industries | Process Gas: Process Heaters | VOC |  | Volatile organic compounds (VOC) | 417 | 0 | 129 | UNCONTROLLED | #N/A | 1 |  | 2.8 | 2.8 | 0 | Lb | Million Cubic Feet | Process Gas | Burned | Process GasMillion Cubic FeetBurned |  |  |  | Emission factor is based on one emission test from State I. | U | 0 |  |  | 0
22229 | 39990011 |  | Point | Industrial Processes | Miscellaneous Manufacturing Industries | Miscellaneous Manufacturing Industries | Distillate Oil (No. 2): Incinerators | VOC |  | Volatile organic compounds (VOC) | 417 | 0 | 129 | UNCONTROLLED | #N/A | 1 |  | 0.4 | 0.4 | 0 | Lb | 1000 Gallons | Distillate Oil (No. 2) | Burned | Distillate Oil (No. 2)1000 GallonsBurned |  |  |  | KVB, Inc., Research and Analyses Division. March 1981. In: Emissions from Refinery Process Heaters Equipped with Low NOx Burners (KVB11-6019-1274). Prepared under EPA Contract No. 68-02-2645. VOC emission factors for incinerators and flares were estimated assuming 98% combustion efficiencies, which is currently accepted as achievable by EPA, in its standards development activities. Speciated composites for ten natural gas samples were obtained from this document. The calculated emission factor for natural gas-fired incinerators represents an estimate which should be used only in the absence of specific emissions data. There is great variability in the operating parameters of incinerators (i.e., temperature, residence time) which should be considered in applying these emission factor estimates. VOC emission factors for oil-fired and process gas-fired incinerators were estimated from emission factors presented for oil-fired process heaters because no ""typical"" speciated profiles were obtained for oil process gas. The ratio of emissions from gas-fired incinerators to emissions from gas-fired process heaters was applied to the other fuel-fired heaters to obtain emission factor estimates for incinerators. The estimated VOC emission factors for incinerators and flares were transferred to other industries assuming that the emissions from these combustion sources are dependent on the type of fuel burned, rather than on the material being heated or burned. | U | 0 |  |  | 0
22230 | 39990012 |  | Point | Industrial Processes | Miscellaneous Manufacturing Industries | Miscellaneous Manufacturing Industries | Residual Oil: Incinerators | VOC |  | Volatile organic compounds (VOC) | 417 | 0 | 129 | UNCONTROLLED | #N/A | 1 |  | 0.56 | 0.56 | 0 | Lb | 1000 Gallons | Residual Oil | Burned | Residual Oil1000 GallonsBurned |  |  |  | KVB, Inc., Research and Analyses Division. March 1981. In: Emissions from Refinery Process Heaters Equipped with Low NOx Burners (KVB11-6019-1274). Prepared under EPA Contract No. 68-02-2645. VOC emission factors for incinerators and flares were estimated assuming 98% combustion efficiencies, which is currently accepted as achievable by EPA, in its standards development activities. Speciated composites for ten natural gas samples were obtained from this document. The calculated emission factor for natural gas-fired incinerators represents an estimate which should be used only in the absence of specific emissions data. There is great variability in the operating parameters of incinerators (i.e., temperature, residence time) which should be considered in applying these emission factor estimates. VOC emission factors for oil-fired and process gas-fired incinerators were estimated from emission factors presented for oil-fired process heaters because no ""typical"" speciated profiles were obtained for oil process gas. The ratio of emissions from gas-fired incinerators to emissions from gas-fired process heaters was applied to the other fuel-fired heaters to obtain emission factor estimates for incinerators. The estimated VOC emission factors for incinerators and flares were transferred to other industries assuming that the emissions from these combustion sources are dependent on the type of fuel burned, rather than on the material being heated or burned. | U | 0 |  |  | 0
22231 | 39990013 |  | Point | Industrial Processes | Miscellaneous Manufacturing Industries | Miscellaneous Manufacturing Industries | Natural Gas: Incinerators | VOC |  | Volatile organic compounds (VOC) | 417 | 0 | 129 | UNCONTROLLED | #N/A | 1 |  | 5.6 | 5.6 | 0 | Lb | Million Cubic Feet | Natural Gas | Burned | Natural GasMillion Cubic FeetBurned |  |  |  | KVB, Inc., Research and Analyses Division. March 1981. In: Emissions from Refinery Process Heaters Equipped with Low NOx Burners (KVB11-6019-1274). Prepared under EPA Contract No. 68-02-2645. VOC emission factors for incinerators and flares were estimated assuming 98% combustion efficiencies, which is currently accepted as achievable by EPA, in its standards development activities. Speciated composites for ten natural gas samples were obtained from this document. The calculated emission factor for natural gas-fired incinerators represents an estimate which should be used only in the absence of specific emissions data. There is great variability in the operating parameters of incinerators (i.e., temperature, residence time) which should be considered in applying these emission factor estimates. VOC emission factors for oil-fired and process gas-fired incinerators were estimated from emission factors presented for oil-fired process heaters because no ""typical"" speciated profiles were obtained for oil process gas. The ratio of emissions from gas-fired incinerators to emissions from gas-fired process heaters was applied to the other fuel-fired heaters to obtain emission factor estimates for incinerators. The estimated VOC emission factors for incinerators and flares were transferred to other industries assuming that the emissions from these combustion sources are dependent on the type of fuel burned, rather than on the material being heated or burned. | U | 0 |  |  | 0
22232 | 39990014 |  | Point | Industrial Processes | Miscellaneous Manufacturing Industries | Miscellaneous Manufacturing Industries | Process Gas: Incinerators | VOC |  | Volatile organic compounds (VOC) | 417 | 0 | 129 | UNCONTROLLED | #N/A | 1 |  | 5.6 | 5.6 | 0 | Lb | Million Cubic Feet | Process Gas | Burned | Process GasMillion Cubic FeetBurned |  |  |  | Emission factor was transferred from other oil-burning boilers assuming process similarity. | U | 0 |  |  | 0
22233 | 39990023 |  | Point | Industrial Processes | Miscellaneous Manufacturing Industries | Miscellaneous Manufacturing Industries | Natural Gas: Flares | VOC |  | Volatile organic compounds (VOC) | 417 | 0 | 129 | UNCONTROLLED | #N/A | 1 |  | 5.6 | 5.6 | 0 | Lb | Million Cubic Feet | Natural Gas | Burned | Natural GasMillion Cubic FeetBurned |  |  |  | Emission factor was transferred from other oil-burning boilers assuming process similarity. | U | 0 |  |  | 0
22234 | 39990024 |  | Point | Industrial Processes | Miscellaneous Manufacturing Industries | Miscellaneous Manufacturing Industries | Process Gas: Flares | VOC |  | Volatile organic compounds (VOC) | 417 | 0 | 129 | UNCONTROLLED | #N/A | 1 |  | 5.6 | 5.6 | 0 | Lb | Million Cubic Feet | Process Gas | Burned | Process GasMillion Cubic FeetBurned |  |  |  | Emission factor was transferred from other oil-burning boilers assuming process similarity. | U | 0 |  |  | 0
22235 | 39999994 |  | Point | Industrial Processes | Miscellaneous Manufacturing Industries | Miscellaneous Industrial Processes | Other Not Classified | 7439976 | 7439-97-6 | Mercury | 260 | 0 | 129 | UNCONTROLLED | #N/A | 1 |  | 0.7 | 0.7 | 0 | Lb | Tons | Mercury | Used | MercuryTonsUsed |  |  | Total plant emissions based on E.F. average of 3 plants. Lack of Supporting Documentation. | EPA. September 1993. In: Locating and Estimating Air Toxics Emissions from Sources of Mercury and Mercury Compounds, Final Report. EPA-454/R-93-023. U.S. Environmental Protection Agency. Research Triangle Park, North Carolina. | U | 0 |  |  | 0
22236 | 40100101 |  | Point | Petroleum and Solvent Evaporation | Organic Solvent Evaporation | Dry Cleaning | Perchloroethylene | 127184 | 127-18-4 | Perchloroethylene | 323 | 0 | 129 | UNCONTROLLED | #N/A | 1 |  | 105.2 | 105.2 | 0 | Lb | Tons | Clothes | Cleaned | ClothesTonsCleaned |  |  | Based on material balance; applies to coin-operated, commercial, & industrial sectors. Mass Balance. | Draft memorandum from E. Moretti, Radian Corporation, to Perchloroethylene Dry Cleaning File. March 25, 1988. Documentation of Emission Factors for the Perchloroethylene Dry Cleaning Industry. | U | 0 |  |  | 3 | Process emissions, transfer or dry-to-dry machine. Based on material balance; applies to coin-operated, commercial, & industrial sectors. Mass Balance.
22237 | 40100101 |  | Point | Petroleum and Solvent Evaporation | Organic Solvent Evaporation | Dry Cleaning | Perchloroethylene | 127184 | 127-18-4 | Perchloroethylene | 323 | 0 | 129 | UNCONTROLLED | #N/A | 1 |  | 41.2 | 41.2 | 0 | Lb | Tons | Clothes | Cleaned | ClothesTonsCleaned |  |  | Based on material balance; applies to coin-operated, commercial, & industrial sectors. Mass Balance. | Draft memorandum from E. Moretti, Radian Corporation, to Perchloroethylene Dry Cleaning File. March 25, 1988. Documentation of Emission Factors for the Perchloroethylene Dry Cleaning Industry. | U | 0 |  |  | 3 | Fugitive emissions, dry-to-dry machine. Based on material balance; applies to coin-operated, commercial, & industrial sectors. Mass Balance.
22238 | 40100101 |  | Point | Petroleum and Solvent Evaporation | Organic Solvent Evaporation | Dry Cleaning | Perchloroethylene | 127184 | 127-18-4 | Perchloroethylene | 323 | 0 | 129 | UNCONTROLLED | #N/A | 1 |  | 82.4 | 82.4 | 0 | Lb | Tons | Clothes | Cleaned | ClothesTonsCleaned |  |  | Based on material balance; applies to coin-operated, commercial, & industrial sectors. Mass Balance. | Draft memorandum from E. Moretti, Radian Corporation, to Perchloroethylene Dry Cleaning File. March 25, 1988. Documentation of Emission Factors for the Perchloroethylene Dry Cleaning Industry. | U | 0 |  |  | 3 | Fugitive emissions, transfer machine. Based on material balance; applies to coin-operated, commercial, & industrial sectors. Mass Balance.
22239 | 40100101 |  | Point | Petroleum and Solvent Evaporation | Organic Solvent Evaporation | Dry Cleaning | Perchloroethylene | 127184 | 127-18-4 | Perchloroethylene | 323 | 48 | 151 | ACTIVATED CARBON ADSORPTION | #N/A | 1 |  | 0.2667 | 0.2667 | 0 | Kg | 100 Kilograms | Clothes | Cleaned | Clothes100 KilogramsCleaned |  |  |  | Composite. Radian FIRE database 1993 Release. | U | 0 |  |  | 0
22240 | 40100101 |  | Point | Petroleum and Solvent Evaporation | Organic Solvent Evaporation | Dry Cleaning | Perchloroethylene | 127184 | 127-18-4 | Perchloroethylene | 323 | 73 | 162 | REFRIGERATED CONDENSER | #N/A | 1 |  | 31.6 | 31.6 | 0 | Lb | Tons | Clothes | Cleaned | ClothesTonsCleaned |  |  | Material balance; applies to coin-operated, commercial, and industrial sectors. Mass Balance. | Draft memorandum from E. Moretti, Radian Corporation, to Perchloroethylene Dry Cleaning File. March 25, 1988. Documentation of Emission Factors for the Perchloroethylene Dry Cleaning Industry. | U | 0 |  |  | 0
22241 | 40100101 |  | Point | Petroleum and Solvent Evaporation | Organic Solvent Evaporation | Dry Cleaning | Perchloroethylene | VOC |  | Volatile organic compounds (VOC) | 417 | 0 | 129 | UNCONTROLLED | #N/A | 1 |  | 550 | 550 | 0 | Lb | Tons | Clothes | Cleaned | ClothesTonsCleaned |  |  |  | Emission factor is zero based on engineering judgement. | U | 0 |  |  | 0
22242 | 40100102 |  | Point | Petroleum and Solvent Evaporation | Organic Solvent Evaporation | Dry Cleaning | Stoddard (Petroleum Solvent) ** (Use 4-10-001-01 or 4-10-002-01) | VOC |  | Volatile organic compounds (VOC) | 417 | 0 | 129 | UNCONTROLLED | #N/A | 1 |  | 560 | 560 | 0 | Lb | Tons | Clothes | Cleaned | ClothesTonsCleaned |  |  |  | Emission factor is zero based on engineering judgement. | U | 0 |  |  | 0
22243 | 40100103 |  | Point | Petroleum and Solvent Evaporation | Organic Solvent Evaporation | Dry Cleaning | Perchloroethylene | VOC |  | Volatile organic compounds (VOC) | 417 | 0 | 129 | UNCONTROLLED | #N/A | 1 |  | 2000 | 2000 | 0 | Lb | Tons | Solvent | Consumed | SolventTonsConsumed |  |  |  | All the solvent used in this process is assumed to volatilize, using engineering judgement. | U | 0 |  |  | 0
22244 | 40100104 |  | Point | Petroleum and Solvent Evaporation | Organic Solvent Evaporation | Dry Cleaning | Stoddard (Petroleum Solvent) ** (Use 4-10-001-02 or 4-10-002-02) | VOC |  | Volatile organic compounds (VOC) | 417 | 0 | 129 | UNCONTROLLED | #N/A | 1 |  | 2000 | 2000 | 0 | Lb | Tons | Solvent | Consumed | SolventTonsConsumed |  |  |  | Emission factor is zero based on engineering judgement. | U | 0 |  |  | 0
22245 | 40100201 |  | Point | Petroleum and Solvent Evaporation | Organic Solvent Evaporation | Degreasing | Stoddard (Petroleum Solvent): Open-top Vapor Degreasing | VOC |  | Volatile organic compounds (VOC) | 417 | 0 | 129 | UNCONTROLLED | #N/A | 1 |  | 2000 | 2000 | 0 | Lb | Tons | Make-Up Solvent | Used | Make-Up SolventTonsUsed |  |  |  | This factor was present in AIRS Facility Subsystem Source Classification Codes and Emission Factor Listing for Criteria Air Pollutants, March 1990, EPA 450/4-90-003. These factors may have been (and may still be) in an AP-42 section, or they may have been added to that March 1990 document from other sources. Please check the latest AP42 to verify. | U | 0 |  |  | 0
22246 | 40100202 |  | Point | Petroleum and Solvent Evaporation | Organic Solvent Evaporation | Degreasing | 1,1,1-Trichloroethane (Methyl Chloroform): Open-top Vapor Degreasing | 71556 | 71-55-6 | 1,1,1-Trichloroethane | 1 | 0 | 129 | UNCONTROLLED | #N/A | 1 |  | 1860 | 1860 | 0 | Lb | Tons | Make-Up Solvent | Used | Make-Up SolventTonsUsed |  |  | Considers recycle. Mass Balance. | Memorandum from R.C. Mead, Radian Corporation, to D.A. Beck, U.S. Environmental Protection Agency. September 3, 1987. Documentation of Emissions and Long-term Exposure Model Inputs for the Organic Solvent Cleaning Source Category. | U | 0 |  |  | 0
22247 | 40100202 |  | Point | Petroleum and Solvent Evaporation | Organic Solvent Evaporation | Degreasing | 1,1,1-Trichloroethane (Methyl Chloroform): Open-top Vapor Degreasing | 71556 | 71-55-6 | 1,1,1-Trichloroethane | 1 | 208 | 222 | FREEBOARD REFRIGERATION DEVICE | #N/A | 1 |  | 1780 | 1780 | 0 | Lb | Tons | Make-Up Solvent | Used | Make-Up SolventTonsUsed |  |  | Considers recycle. Mass Balance. | Memorandum from R.C. Mead, Radian Corporation, to D.A. Beck, U.S. Environmental Protection Agency. September 3, 1987. Documentation of Emissions and Long-term Exposure Model Inputs for the Organic Solvent Cleaning Source Category. | U | 0 |  |  | 0
22248 | 40100203 |  | Point | Petroleum and Solvent Evaporation | Organic Solvent Evaporation | Degreasing | Perchloroethylene: Open-top Vapor Degreasing | 127184 | 127-18-4 | Perchloroethylene | 323 | 0 | 129 | UNCONTROLLED | #N/A | 1 |  | 1860 | 1860 | 0 | Lb | Tons | Make-Up Solvent | Used | Make-Up SolventTonsUsed |  |  | Based on material balance. Mass Balance. | Memorandum from R.C. Mead, Radian Corporation, to D.A. Beck, U.S. Environmental Protection Agency. September 3, 1987. Documentation of Emissions and Long-term Exposure Model Inputs for the Organic Solvent Cleaning Source Category. | U | 0 |  |  | 0
22249 | 40100203 |  | Point | Petroleum and Solvent Evaporation | Organic Solvent Evaporation | Degreasing | Perchloroethylene: Open-top Vapor Degreasing | 127184 | 127-18-4 | Perchloroethylene | 323 | 99 | 169 | MISCELLANEOUS CONTROL DEVICES | #N/A | 1 |  | 0.65 | 0.65 | 0 | Lb | Pounds | Make-Up Solvent | Used | Make-Up SolventPoundsUsed |  |  | Controlled by hoist, enclosed design w/sump cooling, estimated from uncontrolled using mass balance. Mass Balance. | Composite. Radian FIRE database 1993 Release. | U | 0 |  |  | 3 | Controlled by hoist, enclosed design w/sump cooling, estimated from uncontrolled using mass balance. Mass Balance.
22250 | 40100203 |  | Point | Petroleum and Solvent Evaporation | Organic Solvent Evaporation | Degreasing | Perchloroethylene: Open-top Vapor Degreasing | 127184 | 127-18-4 | Perchloroethylene | 323 | 99 | 169 | MISCELLANEOUS CONTROL DEVICES | #N/A | 1 |  | 0.79 | 0.79 | 0 | Lb | Pounds | Make-Up Solvent | Used | Make-Up SolventPoundsUsed |  |  | Controlled by hoist at 11fpm and freeboard refrigeration device, represents differences in downtime 8-16 hrs. Lack of Supporting Documentation. | Composite. Radian FIRE database 1993 Release. | U | 0 |  |  | 3 | Controlled by hoist at 11fpm and freeboard refrigeration device, represents differences in downtime 8-16 hrs. Lack of Supporting Documentation.
22251 | 40100203 |  | Point | Petroleum and Solvent Evaporation | Organic Solvent Evaporation | Degreasing | Perchloroethylene: Open-top Vapor Degreasing | 127184 | 127-18-4 | Perchloroethylene | 323 | 99 | 169 | MISCELLANEOUS CONTROL DEVICES | #N/A | 1 |  | 0.8325 | 0.8325 | 0 | Lb | Pounds | Make-Up Solvent | Used | Make-Up SolventPoundsUsed |  |  | Controlled by hoist, auto cover, estimated from uncontrolled using mass balance, 8-16 hours downtime. Mass Balance. | Composite. Radian FIRE database 1993 Release. | U | 0 |  |  | 3 | Controlled by hoist, auto cover, estimated from uncontrolled using mass balance, 8-16 hours downtime. Mass Balance.
22252 | 40100203 |  | Point | Petroleum and Solvent Evaporation | Organic Solvent Evaporation | Degreasing | Perchloroethylene: Open-top Vapor Degreasing | VOC |  | Volatile organic compounds (VOC) | 417 | 0 | 129 | UNCONTROLLED | #N/A | 1 |  | 2000 | 2000 | 0 | Lb | Tons | Make-Up Solvent | Used | Make-Up SolventTonsUsed |  |  |  | This factor was present in AIRS Facility Subsystem Source Classification Codes and Emission Factor Listing for Criteria Air Pollutants, March 1990, EPA 450/4-90-003. These factors may have been (and may still be) in an AP-42 section, or they may have been added to that March 1990 document from other sources. Please check the latest AP42 to verify. | U | 0 |  |  | 0
22253 | 40100204 |  | Point | Petroleum and Solvent Evaporation | Organic Solvent Evaporation | Degreasing | Methylene Chloride: Open-top Vapor Degreasing | 75092 | 75-09-2 | Dichloromethane | 175 | 0 | 129 | UNCONTROLLED | #N/A | 1 |  | 0.855 | 0.855 | 0 | Kg | Kilograms | Solvent | Used | SolventKilogramsUsed |  |  | Emission factor is compilation of two L&E factors. Lack of Supporting Documentation. | Composite. Radian FIRE database 1993 Release. | U | 0 |  |  | 0
22254 | 40100204 |  | Point | Petroleum and Solvent Evaporation | Organic Solvent Evaporation | Degreasing | Methylene Chloride: Open-top Vapor Degreasing | 75092 | 75-09-2 | Dichloromethane | 175 | 208 | 222 | FREEBOARD REFRIGERATION DEVICE | #N/A | 1 |  | 0.89 | 0.89 | 0 | Kg | Kilograms | Solvent | Used | SolventKilogramsUsed |  |  | Emission factor is based on amount of fresh solvent used. Lack of Supporting Documentation. | EPA. February 1993. In: Locating and Estimating Air Emissions from Sources of Methylene Chloride, Final Report. EPA-454/R-93-006. U.S. Environmental Protection Agency. Research Triangle Park, North Carolina. | U | 0 |  |  | 0
22255 | 40100205 |  | Point | Petroleum and Solvent Evaporation | Organic Solvent Evaporation | Degreasing | Trichloroethylene: Open-top Vapor Degreasing | 79016 | 79-01-6 | Trichloroethylene | 403 | 0 | 129 | UNCONTROLLED | #N/A | 1 |  | 1860 | 1860 | 0 | Lb | Tons | Make-Up Solvent | Used | Make-Up SolventTonsUsed |  |  | Mass Balance. | Memorandum from R.C. Mead, Radian Corporation, to D.A. Beck, U.S. Environmental Protection Agency. September 3, 1987. Documentation of Emissions and Long-term Exposure Model Inputs for the Organic Solvent Cleaning Source Category. | U | 0 |  |  | 0
22256 | 40100205 |  | Point | Petroleum and Solvent Evaporation | Organic Solvent Evaporation | Degreasing | Trichloroethylene: Open-top Vapor Degreasing | 79016 | 79-01-6 | Trichloroethylene | 403 | 99 | 169 | MISCELLANEOUS CONTROL DEVICES | #N/A | 1 |  | 0.79 | 0.79 | 0 | Lb | Pounds | Make-Up Solvent | Used | Make-Up SolventPoundsUsed |  |  | Controls are hoist speed, automated cover, sump cooling, and/or freeboard refrigeration device. Lack of Supporting Documentation. | Composite. Radian FIRE database 1993 Release. | U | 0 |  |  | 0
22257 | 40100205 |  | Point | Petroleum and Solvent Evaporation | Organic Solvent Evaporation | Degreasing | Trichloroethylene: Open-top Vapor Degreasing | VOC |  | Volatile organic compounds (VOC) | 417 | 0 | 129 | UNCONTROLLED | #N/A | 1 |  | 2000 | 2000 | 0 | Lb | Tons | Make-Up Solvent | Used | Make-Up SolventTonsUsed |  |  |  | This factor was present in AIRS Facility Subsystem Source Classification Codes and Emission Factor Listing for Criteria Air Pollutants, March 1990, EPA 450/4-90-003. These factors may have been (and may still be) in an AP-42 section, or they may have been added to that March 1990 document from other sources. Please check the latest AP42 to verify. | U | 0 |  |  | 0
22258 | 40100206 |  | Point | Petroleum and Solvent Evaporation | Organic Solvent Evaporation | Degreasing | Toluene: Open-top Vapor Degreasing | VOC |  | Volatile organic compounds (VOC) | 417 | 0 | 129 | UNCONTROLLED | #N/A | 1 |  | 2000 | 2000 | 0 | Lb | Tons | Make-Up Solvent | Used | Make-Up SolventTonsUsed |  |  |  | This factor was present in AIRS Facility Subsystem Source Classification Codes and Emission Factor Listing for Criteria Air Pollutants, March 1990, EPA 450/4-90-003. These factors may have been (and may still be) in an AP-42 section, or they may have been added to that March 1990 document from other sources. Please check the latest AP42 to verify. | U | 0 |  |  | 0
22259 | 40100208 |  | Point | Petroleum and Solvent Evaporation | Organic Solvent Evaporation | Degreasing | Chlorosolve: Open-top Vapor Degreasing | VOC |  | Volatile organic compounds (VOC) | 417 | 0 | 129 | UNCONTROLLED | #N/A | 1 |  | 2000 | 2000 | 0 | Lb | Tons | Make-Up Solvent | Used | Make-Up SolventTonsUsed |  |  |  | This factor was present in AIRS Facility Subsystem Source Classification Codes and Emission Factor Listing for Criteria Air Pollutants, March 1990, EPA 450/4-90-003. These factors may have been (and may still be) in an AP-42 section, or they may have been added to that March 1990 document from other sources. Please check the latest AP42 to verify. | U | 0 |  |  | 0
22260 | 40100209 |  | Point | Petroleum and Solvent Evaporation | Organic Solvent Evaporation | Degreasing | Butyl Acetate: Open-top Vapor Degreasing | VOC |  | Volatile organic compounds (VOC) | 417 | 0 | 129 | UNCONTROLLED | #N/A | 1 |  | 2000 | 2000 | 0 | Lb | Tons | Make-Up Solvent | Used | Make-Up SolventTonsUsed |  |  |  | This factor was present in AIRS Facility Subsystem Source Classification Codes and Emission Factor Listing for Criteria Air Pollutants, March 1990, EPA 450/4-90-003. These factors may have been (and may still be) in an AP-42 section, or they may have been added to that March 1990 document from other sources. Please check the latest AP42 to verify. | U | 0 |  |  | 0
22261 | 40100215 |  | Point | Petroleum and Solvent Evaporation | Organic Solvent Evaporation | Degreasing | Entire Unit: Open-top Vapor Degreasing | VOC |  | Volatile organic compounds (VOC) | 417 | 0 | 129 | UNCONTROLLED | #N/A | 1 |  | 21000 | 21000 | 0 | Lb | Each-Year | Degreaser | Operating | DegreaserEach-YearOperating |  |  |  | This factor was present in AIRS Facility Subsystem Source Classification Codes and Emission Factor Listing for Criteria Air Pollutants, March 1990, EPA 450/4-90-003. These factors may have been (and may still be) in an AP-42 section, or they may have been added to that March 1990 document from other sources. Please check the latest AP42 to verify. | C | 0 |  |  | 0
22262 | 40100216 |  | Point | Petroleum and Solvent Evaporation | Organic Solvent Evaporation | Degreasing | Degreaser: Entire Unit | VOC |  | Volatile organic compounds (VOC) | 417 | 0 | 129 | UNCONTROLLED | #N/A | 1 |  | 150 | 150 | 0 | Lb | 1000 Square Feet | Product Surface Area | Degreased | Product Surface Area1000 Square FeetDegreased |  |  |  | This emission factor is an hourly emission rate. | U | 0 |  |  | 0
22263 | 40100217 |  | Point | Petroleum and Solvent Evaporation | Organic Solvent Evaporation | Degreasing | Entire Unit | VOC |  | Volatile organic compounds (VOC) | 417 | 0 | 129 | UNCONTROLLED | #N/A | 1 |  | 0.15 | 0.15 | 0 | Lb | Square Feet-Hours | Surface Area | Operated | Surface AreaSquare Feet-HoursOperated |  |  |  | This factor was present in AIRS Facility Subsystem Source Classification Codes and Emission Factor Listing for Criteria Air Pollutants, March 1990, EPA 450/4-90-003. These factors may have been (and may still be) in an AP-42 section, or they may have been added to that March 1990 document from other sources. Please check the latest AP42 to verify. | C | 0 |  |  | 0
22264 | 40100221 |  | Point | Petroleum and Solvent Evaporation | Organic Solvent Evaporation | Degreasing | Stoddard (Petroleum Solvent): Conveyorized Vapor Degreasing | VOC |  | Volatile organic compounds (VOC) | 417 | 0 | 129 | UNCONTROLLED | #N/A | 1 |  | 2000 | 2000 | 0 | Lb | Tons | Make-Up Solvent | Used | Make-Up SolventTonsUsed |  |  |  | This factor was present in AIRS Facility Subsystem Source Classification Codes and Emission Factor Listing for Criteria Air Pollutants, March 1990, EPA 450/4-90-003. These factors may have been (and may still be) in an AP-42 section, or they may have been added to that March 1990 document from other sources. Please check the latest AP42 to verify. | U | 0 |  |  | 0
22265 | 40100222 |  | Point | Petroleum and Solvent Evaporation | Organic Solvent Evaporation | Degreasing | 1,1,1-Trichloroethane (Methyl Chloroform):Conveyorized Vapor Degreaser | 71556 | 71-55-6 | 1,1,1-Trichloroethane | 1 | 0 | 129 | UNCONTROLLED | #N/A | 1 |  | 1920 | 1920 | 0 | Lb | Tons | Make-Up Solvent | Used | Make-Up SolventTonsUsed |  |  | Considers recycle. Mass Balance. | Memorandum from R.C. Mead, Radian Corporation, to D.A. Beck, U.S. Environmental Protection Agency. September 3, 1987. Documentation of Emissions and Long-term Exposure Model Inputs for the Organic Solvent Cleaning Source Category. | U | 0 |  |  | 0
22266 | 40100222 |  | Point | Petroleum and Solvent Evaporation | Organic Solvent Evaporation | Degreasing | 1,1,1-Trichloroethane (Methyl Chloroform):Conveyorized Vapor Degreaser | 71556 | 71-55-6 | 1,1,1-Trichloroethane | 1 | 208 | 222 | FREEBOARD REFRIGERATION DEVICE | #N/A | 1 |  | 1820 | 1820 | 0 | Lb | Tons | Make-Up Solvent | Used | Make-Up SolventTonsUsed |  |  | Controlled by carbon adsorber or refrig. freeboard chiller; considers recycle. Mass Balance. | Memorandum from R.C. Mead, Radian Corporation, to D.A. Beck, U.S. Environmental Protection Agency. September 3, 1987. Documentation of Emissions and Long-term Exposure Model Inputs for the Organic Solvent Cleaning Source Category. | U | 0 |  |  | 0
22267 | 40100222 |  | Point | Petroleum and Solvent Evaporation | Organic Solvent Evaporation | Degreasing | 1,1,1-Trichloroethane (Methyl Chloroform):Conveyorized Vapor Degreaser | VOC |  | Volatile organic compounds (VOC) | 417 | 0 | 129 | UNCONTROLLED | #N/A | 1 |  | 1031 | 1031 | 0 | Lb | Tons | Make-Up Solvent | Used | Make-Up SolventTonsUsed |  |  |  | Emission factor is zero based on engineering judgement. | U | 0 |  |  | 0
22268 | 40100223 |  | Point | Petroleum and Solvent Evaporation | Organic Solvent Evaporation | Degreasing | Perchloroethylene: Conveyorized Vapor Degreasing | 127184 | 127-18-4 | Perchloroethylene | 323 | 0 | 129 | UNCONTROLLED | #N/A | 1 |  | 1920 | 1920 | 0 | Lb | Tons | Make-Up Solvent | Used | Make-Up SolventTonsUsed |  |  | Based on material balance. Mass Balance. | Memorandum from R.C. Mead, Radian Corporation, to D.A. Beck, U.S. Environmental Protection Agency. September 3, 1987. Documentation of Emissions and Long-term Exposure Model Inputs for the Organic Solvent Cleaning Source Category. | U | 0 |  |  | 0
22269 | 40100223 |  | Point | Petroleum and Solvent Evaporation | Organic Solvent Evaporation | Degreasing | Perchloroethylene: Conveyorized Vapor Degreasing | 127184 | 127-18-4 | Perchloroethylene | 323 | 99 | 169 | MISCELLANEOUS CONTROL DEVICES | #N/A | 1 |  | 1800 | 1800 | 0 | Lb | Pounds | Make-Up Solvent | Used | Make-Up SolventPoundsUsed |  |  | Controlled by carbon adsorbtion or freeboard refrigeration device w/sump cooling, estimated from uncontrolled using mass balance. Mass Balance. | Composite. Radian FIRE database 1993 Release. | U | 0 |  |  | 2 | Controlled by carbon adsorbtion or freeboard refrigeration device w/sump cooling, estimated from uncontrolled using mass balance. Mass Balance.
22270 | 40100223 |  | Point | Petroleum and Solvent Evaporation | Organic Solvent Evaporation | Degreasing | Perchloroethylene: Conveyorized Vapor Degreasing | 127184 | 127-18-4 | Perchloroethylene | 323 | 99 | 169 | MISCELLANEOUS CONTROL DEVICES | #N/A | 1 |  | 0.83 | 0.83 | 0 | Lb | Pounds | Make-Up Solvent | Used | Make-Up SolventPoundsUsed |  |  | Controlled by hot vapor recycle or superheated vapor and sump cooling or freeboard refrigeration. Lack of Supporting Documentation. | Composite. Radian FIRE database 1993 Release. | U | 0 |  |  | 2 | Controlled by hot vapor recycle or superheated vapor and sump cooling or freeboard refrigeration. Lack of Supporting Documentation.
22271 | 40100223 |  | Point | Petroleum and Solvent Evaporation | Organic Solvent Evaporation | Degreasing | Perchloroethylene: Conveyorized Vapor Degreasing | VOC |  | Volatile organic compounds (VOC) | 417 | 0 | 129 | UNCONTROLLED | #N/A | 1 |  | 2000 | 2000 | 0 | Lb | Tons | Make-Up Solvent | Used | Make-Up SolventTonsUsed |  |  |  | This factor was present in AIRS Facility Subsystem Source Classification Codes and Emission Factor Listing for Criteria Air Pollutants, March 1990, EPA 450/4-90-003. These factors may have been (and may still be) in an AP-42 section, or they may have been added to that March 1990 document from other sources. Please check the latest AP42 to verify. | U | 0 |  |  | 0
22272 | 40100224 |  | Point | Petroleum and Solvent Evaporation | Organic Solvent Evaporation | Degreasing | Methylene Chloride: Conveyorized Vapor Degreasing | 75092 | 75-09-2 | Dichloromethane | 175 | 0 | 129 | UNCONTROLLED | #N/A | 1 |  | 0.905 | 0.905 | 0 | Kg | Kilograms | Solvent | Used | SolventKilogramsUsed |  |  | Emission factor is compilation of two L&E factors. Lack of Supporting Documentation. | Composite. Radian FIRE database 1993 Release. | U | 0 |  |  | 0
22273 | 40100224 |  | Point | Petroleum and Solvent Evaporation | Organic Solvent Evaporation | Degreasing | Methylene Chloride: Conveyorized Vapor Degreasing | 75092 | 75-09-2 | Dichloromethane | 175 | 48 | 151 | ACTIVATED CARBON ADSORPTION | #N/A | 1 |  | 0.91 | 0.91 | 0 | Kg | Kilograms | Make-Up Solvent | Used | Make-Up SolventKilogramsUsed |  |  | Engineering Judgment. | EPA. February 1993. In: Locating and Estimating Air Emissions from Sources of Methylene Chloride, Final Report. EPA-454/R-93-006. U.S. Environmental Protection Agency. Research Triangle Park, North Carolina. | U | 0 |  |  | 0
22274 | 40100225 |  | Point | Petroleum and Solvent Evaporation | Organic Solvent Evaporation | Degreasing | Trichloroethylene: Conveyorized Vapor Degreasing | 79016 | 79-01-6 | Trichloroethylene | 403 | 0 | 129 | UNCONTROLLED | #N/A | 1 |  | 1920 | 1920 | 0 | Lb | Tons | Make-Up Solvent | Used | Make-Up SolventTonsUsed |  |  | Mass Balance. | Memorandum from R.C. Mead, Radian Corporation, to D.A. Beck, U.S. Environmental Protection Agency. September 3, 1987. Documentation of Emissions and Long-term Exposure Model Inputs for the Organic Solvent Cleaning Source Category. | U | 0 |  |  | 0
22275 | 40100225 |  | Point | Petroleum and Solvent Evaporation | Organic Solvent Evaporation | Degreasing | Trichloroethylene: Conveyorized Vapor Degreasing | 79016 | 79-01-6 | Trichloroethylene | 403 | 99 | 169 | MISCELLANEOUS CONTROL DEVICES | #N/A | 1 |  | 0.83 | 0.83 | 0 | Lb | Pounds | Make-Up Solvent | Used | Make-Up SolventPoundsUsed |  |  | Controlled by sump cooling or freeboard refrigeration with hot vapor recycle or superheated vapor; downtime= 8-16 hrs. | Composite. Radian FIRE database 1993 Release. | U | 0 |  |  | 0
22276 | 40100225 |  | Point | Petroleum and Solvent Evaporation | Organic Solvent Evaporation | Degreasing | Trichloroethylene: Conveyorized Vapor Degreasing | VOC |  | Volatile organic compounds (VOC) | 417 | 0 | 129 | UNCONTROLLED | #N/A | 1 |  | 2000 | 2000 | 0 | Lb | Tons | Make-Up Solvent | Used | Make-Up SolventTonsUsed |  |  |  | This factor was present in AIRS Facility Subsystem Source Classification Codes and Emission Factor Listing for Criteria Air Pollutants, March 1990, EPA 450/4-90-003. These factors may have been (and may still be) in an AP-42 section, or they may have been added to that March 1990 document from other sources. Please check the latest AP42 to verify. | U | 0 |  |  | 0
22277 | 40100235 |  | Point | Petroleum and Solvent Evaporation | Organic Solvent Evaporation | Degreasing | Entire Unit: with Vaporized Solvent: Conveyorized Vapor Degreasing | VOC |  | Volatile organic compounds (VOC) | 417 | 0 | 129 | UNCONTROLLED | #N/A | 1 |  | 52000 | 52000 | 0 | Lb | Each-Year | Degreaser | Operating | DegreaserEach-YearOperating |  |  |  | This factor was present in AIRS Facility Subsystem Source Classification Codes and Emission Factor Listing for Criteria Air Pollutants, March 1990, EPA 450/4-90-003. These factors may have been (and may still be) in an AP-42 section, or they may have been added to that March 1990 document from other sources. Please check the latest AP42 to verify. | C | 0 |  |  | 0
22278 | 40100236 |  | Point | Petroleum and Solvent Evaporation | Organic Solvent Evaporation | Degreasing | Entire Unit: with Non-boiling Solvent: Conveyorized Vapor Degreasing | VOC |  | Volatile organic compounds (VOC) | 417 | 0 | 129 | UNCONTROLLED | #N/A | 1 |  | 104000 | 104000 | 0 | Lb | Each-Year | Degreaser | Operating | DegreaserEach-YearOperating |  |  |  | This factor was present in AIRS Facility Subsystem Source Classification Codes and Emission Factor Listing for Criteria Air Pollutants, March 1990, EPA 450/4-90-003. These factors may have been (and may still be) in an AP-42 section, or they may have been added to that March 1990 document from other sources. Please check the latest AP42 to verify. | C | 0 |  |  | 0
22279 | 40100251 |  | Point | Petroleum and Solvent Evaporation | Organic Solvent Evaporation | Degreasing | Stoddard (Petroleum Solvent): General Degreasing Units | VOC |  | Volatile organic compounds (VOC) | 417 | 0 | 129 | UNCONTROLLED | #N/A | 1 |  | 7 | 7 | 0 | Lb | Gallons | Solvent | Consumed | SolventGallonsConsumed |  |  |  | Emission factor is calculated using solvent density at 60 F, assuming that Stoddard petroleum solvent has properties similar to kerosene. | U | 0 |  |  | 0
22280 | 40100253 |  | Point | Petroleum and Solvent Evaporation | Organic Solvent Evaporation | Degreasing | Perchloroethylene: General Degreasing Units | VOC |  | Volatile organic compounds (VOC) | 417 | 0 | 129 | UNCONTROLLED | #N/A | 1 |  | 13.6 | 13.6 | 0 | Lb | Gallons | Solvent | Consumed | SolventGallonsConsumed |  |  |  | Calculated using solvent density at 25 C. | U | 0 |  |  | 0
22281 | 40100255 |  | Point | Petroleum and Solvent Evaporation | Organic Solvent Evaporation | Degreasing | Trichloroethylene: General Degreasing Units | VOC |  | Volatile organic compounds (VOC) | 417 | 0 | 129 | UNCONTROLLED | #N/A | 1 |  | 12.2 | 12.2 | 0 | Lb | Gallons | Solvent | Consumed | SolventGallonsConsumed |  |  |  | Calculated using solvent density at 25 C. | U | 0 |  |  | 0
22282 | 40100256 |  | Point | Petroleum and Solvent Evaporation | Organic Solvent Evaporation | Degreasing | Toluene: General Degreasing Units | VOC |  | Volatile organic compounds (VOC) | 417 | 0 | 129 | UNCONTROLLED | #N/A | 1 |  | 7.2 | 7.2 | 0 | Lb | Gallons | Solvent | Consumed | SolventGallonsConsumed |  |  |  | Calculated using solvent density at 25 C. | U | 0 |  |  | 0
22283 | 40100298 |  | Point | Petroleum and Solvent Evaporation | Organic Solvent Evaporation | Degreasing | Other Not Classified: Conveyorized Vapor Degreasing | VOC |  | Volatile organic compounds (VOC) | 417 | 0 | 129 | UNCONTROLLED | #N/A | 1 |  | 2000 | 2000 | 0 | Lb | Tons | Make-Up Solvent | Used | Make-Up SolventTonsUsed |  |  |  | This factor was present in AIRS Facility Subsystem Source Classification Codes and Emission Factor Listing for Criteria Air Pollutants, March 1990, EPA 450/4-90-003. These factors may have been (and may still be) in an AP-42 section, or they may have been added to that March 1990 document from other sources. Please check the latest AP42 to verify. | U | 0 |  |  | 0
22284 | 40100301 |  | Point | Petroleum and Solvent Evaporation | Organic Solvent Evaporation | Cold Solvent Cleaning/Stripping | Methanol | VOC |  | Volatile organic compounds (VOC) | 417 | 0 | 129 | UNCONTROLLED | #N/A | 1 |  | 2000 | 2000 | 0 | Lb | Tons | Solvent | Consumed | SolventTonsConsumed |  |  |  | This factor was present in AIRS Facility Subsystem Source Classification Codes and Emission Factor Listing for Criteria Air Pollutants, March 1990, EPA 450/4-90-003. These factors may have been (and may still be) in an AP-42 section, or they may have been added to that March 1990 document from other sources. Please check the latest AP42 to verify. | U | 0 |  |  | 0
22285 | 40100302 |  | Point | Petroleum and Solvent Evaporation | Organic Solvent Evaporation | Cold Solvent Cleaning/Stripping | Methylene Chloride | 75092 | 75-09-2 | Dichloromethane | 175 | 0 | 129 | UNCONTROLLED | #N/A | 1 |  | 1800 | 1800 | 0 | Lb | Tons | Solvent | Consumed | SolventTonsConsumed |  |  | Mass Balance. | Memorandum from R.C. Mead, Radian Corporation, to D.A. Beck, U.S. Environmental Protection Agency. September 3, 1987. Documentation of Emissions and Long-term Exposure Model Inputs for the Organic Solvent Cleaning Source Category. | U | 0 |  |  | 2 | Photoresist stripping. Printed circuit board manufacture. Mass Balance.
22286 | 40100302 |  | Point | Petroleum and Solvent Evaporation | Organic Solvent Evaporation | Cold Solvent Cleaning/Stripping | Methylene Chloride | 75092 | 75-09-2 | Dichloromethane | 175 | 0 | 129 | UNCONTROLLED | #N/A | 1 |  | 0.775 | 0.775 | 0 | Lb | Pounds | Solvent | Used | SolventPoundsUsed |  |  | Emission factor is compilation of two L&E factors. Lack of Supporting Documentation. | Composite. Radian FIRE database 1993 Release. | U | 0 |  |  | 2 | Batch type cold cleaners, including carburetor cleaners. Emission factor is compilation of two L&E factors. Lack of Supporting Documentation.
22287 | 40100302 |  | Point | Petroleum and Solvent Evaporation | Organic Solvent Evaporation | Cold Solvent Cleaning/Stripping | Methylene Chloride | 75092 | 75-09-2 | Dichloromethane | 175 | 48 | 151 | ACTIVATED CARBON ADSORPTION | #N/A | 1 |  | 0.78 | 0.78 | 0 | Kg | Kilograms | Solvent | Consumed | SolventKilogramsConsumed |  |  | Emission factor developed from uncontrolled factor assuming 60% control efficiency. Lack of Supporting Documentation. | EPA. February 1993. In: Locating and Estimating Air Emissions from Sources of Methylene Chloride, Final Report. EPA-454/R-93-006. U.S. Environmental Protection Agency. Research Triangle Park, North Carolina. | U | 0 |  |  | 0
22288 | 40100302 |  | Point | Petroleum and Solvent Evaporation | Organic Solvent Evaporation | Cold Solvent Cleaning/Stripping | Methylene Chloride | 75092 | 75-09-2 | Dichloromethane | 175 | 99 | 169 | MISCELLANEOUS CONTROL DEVICES | #N/A | 1 |  | 0.87 | 0.87 | 0 | Kg | Kilograms | Solvent | Consumed | SolventKilogramsConsumed |  |  | Emission factor represents emissions controlled by recycling. Lack of Supporting Documentation. | EPA. February 1993. In: Locating and Estimating Air Emissions from Sources of Methylene Chloride, Final Report. EPA-454/R-93-006. U.S. Environmental Protection Agency. Research Triangle Park, North Carolina. | U | 0 |  |  | 0
22289 | 40100303 |  | Point | Petroleum and Solvent Evaporation | Organic Solvent Evaporation | Cold Solvent Cleaning/Stripping | Stoddard (Petroleum Solvent) | VOC |  | Volatile organic compounds (VOC) | 417 | 0 | 129 | UNCONTROLLED | #N/A | 1 |  | 2000 | 2000 | 0 | Lb | Tons | Solvent | Consumed | SolventTonsConsumed |  |  |  | This factor was present in AIRS Facility Subsystem Source Classification Codes and Emission Factor Listing for Criteria Air Pollutants, March 1990, EPA 450/4-90-003. These factors may have been (and may still be) in an AP-42 section, or they may have been added to that March 1990 document from other sources. Please check the latest AP42 to verify. | U | 0 |  |  | 0
22290 | 40100304 |  | Point | Petroleum and Solvent Evaporation | Organic Solvent Evaporation | Cold Solvent Cleaning/Stripping | Perchloroethylene | 127184 | 127-18-4 | Perchloroethylene | 323 | 0 | 129 | UNCONTROLLED | #N/A | 1 |  | 1560 | 1560 | 0 | Lb | Tons | Solvent | Consumed | SolventTonsConsumed |  |  | Based on material balance. Mass Balance. | Memorandum from R.C. Mead, Radian Corporation, to D.A. Beck, U.S. Environmental Protection Agency. September 3, 1987. Documentation of Emissions and Long-term Exposure Model Inputs for the Organic Solvent Cleaning Source Category. | U | 0 |  |  | 0
22291 | 40100304 |  | Point | Petroleum and Solvent Evaporation | Organic Solvent Evaporation | Cold Solvent Cleaning/Stripping | Perchloroethylene | 127184 | 127-18-4 | Perchloroethylene | 323 | 99 | 169 | MISCELLANEOUS CONTROL DEVICES | #N/A | 1 |  | 0.68 | 0.68 | 0 | Lb | Pounds | Solvent | Consumed | SolventPoundsConsumed |  |  | Controlled by watercover and 15 sec. drain time, estimated from uncontrolled using mass balace, 16 hours downtime. Mass Balance. | EPA. August 1989. In: Locating and Estimating Air Emissions from Sources of Perchloroethylene and Trichloroethylene. EPA-450/2-89-013. U.S. Environmental Protection Agency, Office of Air Quality Planning and Standards. Research Triangle Park, North Carolina. | U | 0 |  |  | 0
22292 | 40100304 |  | Point | Petroleum and Solvent Evaporation | Organic Solvent Evaporation | Cold Solvent Cleaning/Stripping | Perchloroethylene | 127184 | 127-18-4 | Perchloroethylene | 323 | 208 | 222 | FREEBOARD REFRIGERATION DEVICE | #N/A | 1 |  | 1520 | 1520 | 0 | Lb | Tons | Solvent | Consumed | SolventTonsConsumed |  |  | Controlled by 0.7 freeboard ration & drainage rack w/ 15 sec. drain time; based on material balance. Mass Balance. | Memorandum from R.C. Mead, Radian Corporation, to D.A. Beck, U.S. Environmental Protection Agency. September 3, 1987. Documentation of Emissions and Long-term Exposure Model Inputs for the Organic Solvent Cleaning Source Category. | U | 0 |  |  | 0
22293 | 40100304 |  | Point | Petroleum and Solvent Evaporation | Organic Solvent Evaporation | Cold Solvent Cleaning/Stripping | Perchloroethylene | VOC |  | Volatile organic compounds (VOC) | 417 | 0 | 129 | UNCONTROLLED | #N/A | 1 |  | 2000 | 2000 | 0 | Lb | Tons | Solvent | Consumed | SolventTonsConsumed |  |  |  | This factor was present in AIRS Facility Subsystem Source Classification Codes and Emission Factor Listing for Criteria Air Pollutants, March 1990, EPA 450/4-90-003. These factors may have been (and may still be) in an AP-42 section, or they may have been added to that March 1990 document from other sources. Please check the latest AP42 to verify. | U | 0 |  |  | 0
22294 | 40100305 |  | Point | Petroleum and Solvent Evaporation | Organic Solvent Evaporation | Cold Solvent Cleaning/Stripping | 1,1,1-Trichloroethane (Methyl Chloroform) | 71556 | 71-55-6 | 1,1,1-Trichloroethane | 1 | 0 | 129 | UNCONTROLLED | #N/A | 1 |  | 1720 | 1720 | 0 | Lb | Tons | Solvent | Consumed | SolventTonsConsumed |  |  | Considers recycle. Mass Balance. | Memorandum from R.C. Mead and R.F. Pandullo, Radian Corporation, and D.A. Beck, U.S. Environmental Protection Agency, to Degreasing NESHAP File. September 8, 1987. Calculation of Number of Organic Solvent Cleaners and Solvent Emissions and Use per Model Plant. | U | 0 |  |  | 0
22295 | 40100305 |  | Point | Petroleum and Solvent Evaporation | Organic Solvent Evaporation | Cold Solvent Cleaning/Stripping | 1,1,1-Trichloroethane (Methyl Chloroform) | 71556 | 71-55-6 | 1,1,1-Trichloroethane | 1 | 208 | 222 | FREEBOARD REFRIGERATION DEVICE | #N/A | 1 |  | 1680 | 1680 | 0 | Lb | Tons | Solvent | Consumed | SolventTonsConsumed |  |  | Controlled by 0.7 freeboard ratio + drainage rack w/ 15 seconds drain time; considers recycle. Mass Balance. | Memorandum from R.C. Mead and R.F. Pandullo, Radian Corporation, and D.A. Beck, U.S. Environmental Protection Agency, to Degreasing NESHAP File. September 8, 1987. Calculation of Number of Organic Solvent Cleaners and Solvent Emissions and Use per Model Plant. | U | 0 |  |  | 0
22296 | 40100306 |  | Point | Petroleum and Solvent Evaporation | Organic Solvent Evaporation | Cold Solvent Cleaning/Stripping | Trichloroethylene | 79016 | 79-01-6 | Trichloroethylene | 403 | 0 | 129 | UNCONTROLLED | #N/A | 1 |  | 1680 | 1680 | 0 | Lb | Tons | Solvent | Consumed | SolventTonsConsumed |  |  | Mass Balance. | Memorandum from R.C. Mead, Radian Corporation, to D.A. Beck, U.S. Environmental Protection Agency. September 3, 1987. Documentation of Emissions and Long-term Exposure Model Inputs for the Organic Solvent Cleaning Source Category. | U | 0 |  |  | 0
22297 | 40100306 |  | Point | Petroleum and Solvent Evaporation | Organic Solvent Evaporation | Cold Solvent Cleaning/Stripping | Trichloroethylene | 79016 | 79-01-6 | Trichloroethylene | 403 | 99 | 169 | MISCELLANEOUS CONTROL DEVICES | #N/A | 1 |  | 0.72 | 0.72 | 0 | Lb | Pounds | Solvent | Consumed | SolventPoundsConsumed |  |  | Controlled by water cover and 15 seconds draintime, 16 hours downtime. Lack of Supporting Documentation. | EPA. August 1989. In: Locating and Estimating Air Emissions from Sources of Perchloroethylene and Trichloroethylene. EPA-450/2-89-013. U.S. Environmental Protection Agency, Office of Air Quality Planning and Standards. Research Triangle Park, North Carolina. | U | 0 |  |  | 0
22298 | 40100306 |  | Point | Petroleum and Solvent Evaporation | Organic Solvent Evaporation | Cold Solvent Cleaning/Stripping | Trichloroethylene | 79016 | 79-01-6 | Trichloroethylene | 403 | 208 | 222 | FREEBOARD REFRIGERATION DEVICE | #N/A | 1 |  | 1640 | 1640 | 0 | Lb | Tons | Solvent | Consumed | SolventTonsConsumed |  |  | Controlled by 0.7 freeboard ratio & drainage rack w/ 15 sec. drain time. Mass Balance. | Memorandum from R.C. Mead, Radian Corporation, to D.A. Beck, U.S. Environmental Protection Agency. September 3, 1987. Documentation of Emissions and Long-term Exposure Model Inputs for the Organic Solvent Cleaning Source Category. | U | 0 |  |  | 0
22299 | 40100306 |  | Point | Petroleum and Solvent Evaporation | Organic Solvent Evaporation | Cold Solvent Cleaning/Stripping | Trichloroethylene | VOC |  | Volatile organic compounds (VOC) | 417 | 0 | 129 | UNCONTROLLED | #N/A | 1 |  | 2000 | 2000 | 0 | Lb | Tons | Solvent | Consumed | SolventTonsConsumed |  |  |  | This factor was present in AIRS Facility Subsystem Source Classification Codes and Emission Factor Listing for Criteria Air Pollutants, March 1990, EPA 450/4-90-003. These factors may have been (and may still be) in an AP-42 section, or they may have been added to that March 1990 document from other sources. Please check the latest AP42 to verify. | U | 0 |  |  | 0
22300 | 40100307 |  | Point | Petroleum and Solvent Evaporation | Organic Solvent Evaporation | Cold Solvent Cleaning/Stripping | Isopropyl Alcohol | VOC |  | Volatile organic compounds (VOC) | 417 | 0 | 129 | UNCONTROLLED | #N/A | 1 |  | 2000 | 2000 | 0 | Lb | Tons | Solvent | Consumed | SolventTonsConsumed |  |  |  | This factor was present in AIRS Facility Subsystem Source Classification Codes and Emission Factor Listing for Criteria Air Pollutants, March 1990, EPA 450/4-90-003. These factors may have been (and may still be) in an AP-42 section, or they may have been added to that March 1990 document from other sources. Please check the latest AP42 to verify. | U | 0 |  |  | 0
22301 | 40100308 |  | Point | Petroleum and Solvent Evaporation | Organic Solvent Evaporation | Cold Solvent Cleaning/Stripping | Methyl Ethyl Ketone | VOC |  | Volatile organic compounds (VOC) | 417 | 0 | 129 | UNCONTROLLED | #N/A | 1 |  | 2000 | 2000 | 0 | Lb | Tons | Solvent | Consumed | SolventTonsConsumed |  |  |  | This factor was present in AIRS Facility Subsystem Source Classification Codes and Emission Factor Listing for Criteria Air Pollutants, March 1990, EPA 450/4-90-003. These factors may have been (and may still be) in an AP-42 section, or they may have been added to that March 1990 document from other sources. Please check the latest AP42 to verify. | U | 0 |  |  | 0
22302 | 40100310 |  | Point | Petroleum and Solvent Evaporation | Organic Solvent Evaporation | Cold Solvent Cleaning/Stripping | Acetone | VOC |  | Volatile organic compounds (VOC) | 417 | 0 | 129 | UNCONTROLLED | #N/A | 1 |  | 2000 | 2000 | 0 | Lb | Tons | Solvent | Consumed | SolventTonsConsumed |  |  |  | This factor was present in AIRS Facility Subsystem Source Classification Codes and Emission Factor Listing for Criteria Air Pollutants, March 1990, EPA 450/4-90-003. These factors may have been (and may still be) in an AP-42 section, or they may have been added to that March 1990 document from other sources. Please check the latest AP42 to verify. | U | 0 |  |  | 0
22303 | 40100335 |  | Point | Petroleum and Solvent Evaporation | Organic Solvent Evaporation | Cold Solvent Cleaning/Stripping | Entire Unit | VOC |  | Volatile organic compounds (VOC) | 417 | 0 | 129 | UNCONTROLLED | #N/A | 1 |  | 660 | 660 | 0 | Lb | Each-Year | Cold Cleaner | Operating | Cold CleanerEach-YearOperating |  |  |  | This factor was present in AIRS Facility Subsystem Source Classification Codes and Emission Factor Listing for Criteria Air Pollutants, March 1990, EPA 450/4-90-003. These factors may have been (and may still be) in an AP-42 section, or they may have been added to that March 1990 document from other sources. Please check the latest AP42 to verify. | C | 0 |  |  | 0
22304 | 40100336 |  | Point | Petroleum and Solvent Evaporation | Organic Solvent Evaporation | Cold Solvent Cleaning/Stripping | Degreaser: Entire Unit | VOC |  | Volatile organic compounds (VOC) | 417 | 0 | 129 | UNCONTROLLED | #N/A | 1 |  | 80 | 80 | 0 | Lb | 1000 Square Feet | Product Surface Area | Degreased | Product Surface Area1000 Square FeetDegreased |  |  |  | This emission factor is an hourly emission rate. | U | 0 |  |  | 0
22305 | 40100399 |  | Point | Petroleum and Solvent Evaporation | Organic Solvent Evaporation | Cold Solvent Cleaning/Stripping | Other Not Classified | VOC |  | Volatile organic compounds (VOC) | 417 | 0 | 129 | UNCONTROLLED | #N/A | 1 |  | 2000 | 2000 | 0 | Lb | Tons | Solvent | Consumed | SolventTonsConsumed |  |  |  | This factor was present in AIRS Facility Subsystem Source Classification Codes and Emission Factor Listing for Criteria Air Pollutants, March 1990, EPA 450/4-90-003. These factors may have been (and may still be) in an AP-42 section, or they may have been added to that March 1990 document from other sources. Please check the latest AP42 to verify. | U | 0 |  |  | 0
22306 | 40100401 |  | Point | Petroleum and Solvent Evaporation | Organic Solvent Evaporation | Knit Fabric Scouring with Chlorinated Solvent | Perchloroethylene | VOC |  | Volatile organic compounds (VOC) | 417 | 0 | 129 | UNCONTROLLED | #N/A | 1 |  | 2000 | 2000 | 0 | Lb | Tons | Solvent | Consumed | SolventTonsConsumed |  |  |  | This factor was present in AIRS Facility Subsystem Source Classification Codes and Emission Factor Listing for Criteria Air Pollutants, March 1990, EPA 450/4-90-003. These factors may have been (and may still be) in an AP-42 section, or they may have been added to that March 1990 document from other sources. Please check the latest AP42 to verify. | U | 0 |  |  | 0
22307 | 40100499 |  | Point | Petroleum and Solvent Evaporation | Organic Solvent Evaporation | Knit Fabric Scouring with Chlorinated Solvent | Other Not Classified | VOC |  | Volatile organic compounds (VOC) | 417 | 0 | 129 | UNCONTROLLED | #N/A | 1 |  | 2000 | 2000 | 0 | Lb | Tons | Solvent | Consumed | SolventTonsConsumed |  |  |  | This factor was present in AIRS Facility Subsystem Source Classification Codes and Emission Factor Listing for Criteria Air Pollutants, March 1990, EPA 450/4-90-003. These factors may have been (and may still be) in an AP-42 section, or they may have been added to that March 1990 document from other sources. Please check the latest AP42 to verify. | U | 0 |  |  | 0
22308 | 40200101 |  | Point | Petroleum and Solvent Evaporation | Surface Coating Operations | Surface Coating Application - General | Paint: Solvent-base | 1330207 | 1330-20-7 | Isomers of xylene | 246 | 0 | 129 | UNCONTROLLED | #N/A | 1 |  | 1740 | 1740 | 0 | Lb | Tons | Xylene | Used | XyleneTonsUsed |  |  | Estimated. Lack of Supporting Documentation. | SAI. 1983. In: Human Exposure to Atmospheric Concentrations of Selected Chemicals, Volume II. U.S. Environmental Protection Agency. Research Triangle Park, North Carolina. | U | 0 |  |  | 0
22309 | 40200101 |  | Point | Petroleum and Solvent Evaporation | Surface Coating Operations | Surface Coating Application - General | Paint: Solvent-base | 108883 | 108-88-3 | Toluene | 397 | 0 | 129 | UNCONTROLLED | #N/A | 1 |  | 2000 | 2000 | 0 | Lb | Tons | Material | Processed | MaterialTonsProcessed |  |  | Assume all toluene is eventually released to atmosphere. Lack of Supporting Documentation. | SAI. 1983. In: Human Exposure to Atmospheric Concentrations of Selected Chemicals, Volume II. U.S. Environmental Protection Agency. Research Triangle Park, North Carolina. | U | 0 |  |  | 0
22310 | 40200101 |  | Point | Petroleum and Solvent Evaporation | Surface Coating Operations | Surface Coating Application - General | Paint: Solvent-base | VOC |  | Volatile organic compounds (VOC) | 417 | 0 | 129 | UNCONTROLLED | #N/A | 1 |  | 1120 | 1120 | 0 | Lb | Tons | Coating Mix | Applied | Coating MixTonsApplied |  |  |  | Emission factor is zero based on engineering judgement. | B | 0 |  |  | 0
22311 | 40200110 |  | Point | Petroleum and Solvent Evaporation | Surface Coating Operations | Surface Coating Application - General | Paint: Solvent-base | VOC |  | Volatile organic compounds (VOC) | 417 | 0 | 129 | UNCONTROLLED | #N/A | 1 |  | 5.6 | 5.6 | 0 | Lb | Gallons | Coating | Processed | CoatingGallonsProcessed |  | 4.2. |  | EPA. Section 4.2. In: Compilation of Air Pollutant Emission Factors, Volume 1: Stationary Point and Area Sources, Fourth Edition, AP-42. U.S. Environmental Protection Agency, Office of Air Quality Planning and Standards. Research Triangle Park, North Carolina. Emission factors are based on assuming a coating density of 10 lb/gallon. | U | 0 |  |  | 0
22312 | 40200201 |  | Point | Petroleum and Solvent Evaporation | Surface Coating Operations | Surface Coating Application - General | Paint: Water-base | VOC |  | Volatile organic compounds (VOC) | 417 | 0 | 129 | UNCONTROLLED | #N/A | 1 |  | 246 | 246 | 0 | Lb | Tons | Coating Mix | Applied | Coating MixTonsApplied |  | 4.2.2. |  | EPA. Section 4.2.2. In: Compilation of Air Pollutant Emission Factors, Volume 1: Stationary Point and Area Sources, Fourth Edition, AP-42. U.S. Environmental Protection Agency, Office of Air Quality Planning and Standards. Research Triangle Park, North Carolina. Emission factor for water-based paint is derived from factor for solvent-based paint, assuming a 78% control effected by switching from solvent-based paint to water-based paint. | U | 0 |  |  | 0
22313 | 40200210 |  | Point | Petroleum and Solvent Evaporation | Surface Coating Operations | Surface Coating Application - General | Paint: Water-base | VOC |  | Volatile organic compounds (VOC) | 417 | 0 | 129 | UNCONTROLLED | #N/A | 1 |  | 1.3 | 1.3 | 0 | Lb | Gallons | Coating | Processed | CoatingGallonsProcessed |  |  |  | Emission factor is calculated assuming the density of water-based paint is 10.4 lb/gal. | U | 0 |  |  | 0
22314 | 40200301 |  | Point | Petroleum and Solvent Evaporation | Surface Coating Operations | Surface Coating Application - General | Varnish/Shellac | VOC |  | Volatile organic compounds (VOC) | 417 | 0 | 129 | UNCONTROLLED | #N/A | 1 |  | 1000 | 1000 | 0 | Lb | Tons | Coating Mix | Applied | Coating MixTonsApplied |  |  |  | This factor was present in AIRS Facility Subsystem Source Classification Codes and Emission Factor Listing for Criteria Air Pollutants, March 1990, EPA 450/4-90-003. These factors may have been (and may still be) in an AP-42 section, or they may have been added to that March 1990 document from other sources. Please check the latest AP42 to verify. | B | 0 |  |  | 0
22315 | 40200310 |  | Point | Petroleum and Solvent Evaporation | Surface Coating Operations | Surface Coating Application - General | Varnish/Shellac | VOC |  | Volatile organic compounds (VOC) | 417 | 0 | 129 | UNCONTROLLED | #N/A | 1 |  | 3.3 | 3.3 | 0 | Lb | Gallons | Coating | Processed | CoatingGallonsProcessed |  |  |  | This factor was present in AIRS Facility Subsystem Source Classification Codes and Emission Factor Listing for Criteria Air Pollutants, March 1990, EPA 450/4-90-003. These factors may have been (and may still be) in an AP-42 section, or they may have been added to that March 1990 document from other sources. Please check the latest AP42 to verify. | U | 0 |  |  | 0
22316 | 40200401 |  | Point | Petroleum and Solvent Evaporation | Surface Coating Operations | Surface Coating Application - General | Lacquer | VOC |  | Volatile organic compounds (VOC) | 417 | 0 | 129 | UNCONTROLLED | #N/A | 1 |  | 1540 | 1540 | 0 | Lb | Tons | Coating Mix | Applied | Coating MixTonsApplied |  |  |  | This factor was present in AIRS Facility Subsystem Source Classification Codes and Emission Factor Listing for Criteria Air Pollutants, March 1990, EPA 450/4-90-003. These factors may have been (and may still be) in an AP-42 section, or they may have been added to that March 1990 document from other sources. Please check the latest AP42 to verify. | B | 0 |  |  | 0
22317 | 40200410 |  | Point | Petroleum and Solvent Evaporation | Surface Coating Operations | Surface Coating Application - General | Lacquer | VOC |  | Volatile organic compounds (VOC) | 417 | 0 | 129 | UNCONTROLLED | #N/A | 1 |  | 6.1 | 6.1 | 0 | Lb | Gallons | Coating | Processed | CoatingGallonsProcessed |  |  |  | This factor was present in AIRS Facility Subsystem Source Classification Codes and Emission Factor Listing for Criteria Air Pollutants, March 1990, EPA 450/4-90-003. These factors may have been (and may still be) in an AP-42 section, or they may have been added to that March 1990 document from other sources. Please check the latest AP42 to verify. | U | 0 |  |  | 0
22318 | 40200501 |  | Point | Petroleum and Solvent Evaporation | Surface Coating Operations | Surface Coating Application - General | Enamel | VOC |  | Volatile organic compounds (VOC) | 417 | 0 | 129 | UNCONTROLLED | #N/A | 1 |  | 840 | 840 | 0 | Lb | Tons | Coating Mix | Applied | Coating MixTonsApplied |  |  |  | This factor was present in AIRS Facility Subsystem Source Classification Codes and Emission Factor Listing for Criteria Air Pollutants, March 1990, EPA 450/4-90-003. These factors may have been (and may still be) in an AP-42 section, or they may have been added to that March 1990 document from other sources. Please check the latest AP42 to verify. | B | 0 |  |  | 0
22319 | 40200510 |  | Point | Petroleum and Solvent Evaporation | Surface Coating Operations | Surface Coating Application - General | Enamel | VOC |  | Volatile organic compounds (VOC) | 417 | 0 | 129 | UNCONTROLLED | #N/A | 1 |  | 3.5 | 3.5 | 0 | Lb | Gallons | Coating | Processed | CoatingGallonsProcessed |  |  |  | This factor was present in AIRS Facility Subsystem Source Classification Codes and Emission Factor Listing for Criteria Air Pollutants, March 1990, EPA 450/4-90-003. These factors may have been (and may still be) in an AP-42 section, or they may have been added to that March 1990 document from other sources. Please check the latest AP42 to verify. | U | 0 |  |  | 0
22320 | 40200601 |  | Point | Petroleum and Solvent Evaporation | Surface Coating Operations | Surface Coating Application - General | Primer | VOC |  | Volatile organic compounds (VOC) | 417 | 0 | 129 | UNCONTROLLED | #N/A | 1 |  | 1320 | 1320 | 0 | Lb | Tons | Coating Mix | Applied | Coating MixTonsApplied |  |  |  | This factor was present in AIRS Facility Subsystem Source Classification Codes and Emission Factor Listing for Criteria Air Pollutants, March 1990, EPA 450/4-90-003. These factors may have been (and may still be) in an AP-42 section, or they may have been added to that March 1990 document from other sources. Please check the latest AP42 to verify. | B | 0 |  |  | 0
22321 | 40200610 |  | Point | Petroleum and Solvent Evaporation | Surface Coating Operations | Surface Coating Application - General | Primer | VOC |  | Volatile organic compounds (VOC) | 417 | 0 | 129 | UNCONTROLLED | #N/A | 1 |  | 6.6 | 6.6 | 0 | Lb | Gallons | Coating | Processed | CoatingGallonsProcessed |  |  |  | This factor was present in AIRS Facility Subsystem Source Classification Codes and Emission Factor Listing for Criteria Air Pollutants, March 1990, EPA 450/4-90-003. These factors may have been (and may still be) in an AP-42 section, or they may have been added to that March 1990 document from other sources. Please check the latest AP42 to verify. | U | 0 |  |  | 0
22322 | 40200701 |  | Point | Petroleum and Solvent Evaporation | Surface Coating Operations | Surface Coating Application - General | Adhesive Application | 1330207 | 1330-20-7 | Isomers of xylene | 246 | 0 | 129 | UNCONTROLLED | #N/A | 1 |  | 2000 | 2000 | 0 | Lb | Tons | Xylene | Used | XyleneTonsUsed |  |  | Engineering judgement. Engineering Judgment. | Memorandum from E. Epner, Radian Corporation, to Xylenes Projects File. July 13, 1987. Additional Preliminary Source Information on End Product Solvent Use of Xylene. | U | 0 |  |  | 0
22323 | 40200701 |  | Point | Petroleum and Solvent Evaporation | Surface Coating Operations | Surface Coating Application - General | Adhesive Application | 127184 | 127-18-4 | Perchloroethylene | 323 | 0 | 129 | UNCONTROLLED | #N/A | 1 |  | 2000 | 2000 | 0 | Lb | Tons | Perchloroethylene | Applied | PerchloroethyleneTonsApplied |  |  | Engineering Judgment. | EPA. 1985. In: Surveys of Perchloroethylene Emission Sources. EPA-450/3-85-017. U.S. Environmental Protection Agency, Office of Air Quality Planning and Standards. Research Triangle Park, North Carolina. | U | 0 |  |  | 0
22324 | 40200701 |  | Point | Petroleum and Solvent Evaporation | Surface Coating Operations | Surface Coating Application - General | Adhesive Application | 79016 | 79-01-6 | Trichloroethylene | 403 | 0 | 129 | UNCONTROLLED | #N/A | 1 |  | 2000 | 2000 | 0 | Lb | Tons | Trichloroethylene | Used | TrichloroethyleneTonsUsed |  |  | Engineering Judgment. | Pandullo, R.F., S.A. Shareef, L.E. Kincaid, and P.V. Murphy, Radian Corporation. 1985. In: Survey of Trichloroethylene Emission Sources. EPA-450/3-85-021. U.S. Environmental Protection Agency. Research Triangle Park, North Carolina. | U | 0 |  |  | 0
22325 | 40200701 |  | Point | Petroleum and Solvent Evaporation | Surface Coating Operations | Surface Coating Application - General | Adhesive Application | VOC |  | Volatile organic compounds (VOC) | 417 | 0 | 129 | UNCONTROLLED | #N/A | 1 |  | 1270 | 1270 | 0 | Lb | Tons | Coating Mix | Applied | Coating MixTonsApplied |  |  |  | Emission factor is an average of two values reported by State A. | U | 0 |  |  | 0
22326 | 40200710 |  | Point | Petroleum and Solvent Evaporation | Surface Coating Operations | Surface Coating Application - General | Adhesive: General | VOC |  | Volatile organic compounds (VOC) | 417 | 0 | 129 | UNCONTROLLED | #N/A | 1 |  | 4.4 | 4.4 | 0 | Lb | Gallons | Coating | Processed | CoatingGallonsProcessed |  |  |  | Based on the mean of 12 VOC emission factor values from State A. This source category includes a variety of adhesive coating application processes which may not be comparable. It is an approximation which should be used only in the absence of specific emissions data. | U | 0 |  |  | 0
22327 | 40200922 |  | Point | Petroleum and Solvent Evaporation | Surface Coating Operations | Thinning Solvents - General | Toluene | 108883 | 108-88-3 | Toluene | 397 | 0 | 129 | UNCONTROLLED | #N/A | 1 |  | 2000 | 2000 | 0 | Lb | Tons | Material | Processed | MaterialTonsProcessed |  |  | Assume all toluene is eventually released to atmosphere. Lack of Supporting Documentation. | SAI. 1983. In: Human Exposure to Atmospheric Concentrations of Selected Chemicals, Volume II. U.S. Environmental Protection Agency. Research Triangle Park, North Carolina. | U | 0 |  |  | 0
22328 | 40200924 |  | Point | Petroleum and Solvent Evaporation | Surface Coating Operations | Thinning Solvents - General | Xylene | 1330207 | 1330-20-7 | Isomers of xylene | 246 | 0 | 129 | UNCONTROLLED | #N/A | 1 |  | 2000 | 2000 | 0 | Lb | Tons | Solvent | Used | SolventTonsUsed |  |  | Engineering estimate; assume all xylene used is eventually released to the atmosphere. Engineering Judgment. | SAI. 1983. In: Human Exposure to Atmospheric Concentrations of Selected Chemicals, Volume II. U.S. Environmental Protection Agency. Research Triangle Park, North Carolina. | U | 0 |  |  | 0
22329 | 40200931 |  | Point | Petroleum and Solvent Evaporation | Surface Coating Operations | Thinning Solvents - General | Perchloroethylene | VOC |  | Volatile organic compounds (VOC) | 417 | 0 | 129 | UNCONTROLLED | #N/A | 1 |  | 2000 | 2000 | 0 | Lb | Tons | Solvent | Used | SolventTonsUsed |  |  |  | This factor was present in AIRS Facility Subsystem Source Classification Codes and Emission Factor Listing for Criteria Air Pollutants, March 1990, EPA 450/4-90-003. These factors may have been (and may still be) in an AP-42 section, or they may have been added to that March 1990 document from other sources. Please check the latest AP42 to verify. | U | 0 |  |  | 0
22330 | 40201001 |  | Point | Petroleum and Solvent Evaporation | Surface Coating Operations | Coating Oven Heater | Natural Gas | PM-FIL |  | PM, filterable | 334 | 0 | 129 | UNCONTROLLED | #N/A | 1 |  | 3 | 3 | 0 | Lb | Million Cubic Feet | Natural Gas | Burned | Natural GasMillion Cubic FeetBurned |  |  |  | Emission factor is transferred assuming emissions from coating oven heaters are similar to those from industrial boilers. | U | 0 |  |  | 0
22331 | 40201001 |  | Point | Petroleum and Solvent Evaporation | Surface Coating Operations | Coating Oven Heater | Natural Gas | PM10-FIL |  | PM10, filterable | 338 | 0 | 129 | UNCONTROLLED | #N/A | 1 |  | 3 | 3 | 0 | Lb | Million Cubic Feet | Natural Gas | Burned | Natural GasMillion Cubic FeetBurned |  |  |  | Emission factor is transferred assuming emissions from coating oven heaters are similar to those from industrial boilers. | U | 0 |  |  | 0
22332 | 40201001 |  | Point | Petroleum and Solvent Evaporation | Surface Coating Operations | Coating Oven Heater | Natural Gas |  |  | Sulfur oxides (SOx) | 381 | 0 | 129 | UNCONTROLLED | #N/A | 1 |  | 0.6 | 0.6 | 0 | Lb | Million Cubic Feet | Natural Gas | Burned | Natural GasMillion Cubic FeetBurned |  |  |  | Emission factor is transferred assuming emissions from coating oven heaters are similar to those from industrial boilers. | A | 0 |  |  | 0
22333 | 40201002 |  | Point | Petroleum and Solvent Evaporation | Surface Coating Operations | Coating Oven Heater | Distillate Oil | PM-FIL |  | PM, filterable | 334 | 0 | 129 | UNCONTROLLED | #N/A | 1 |  | 2 | 2 | 0 | Lb | 1000 Gallons | Distillate Oil | Burned | Distillate Oil1000 GallonsBurned |  |  |  | Emission factor is transferred assuming emissions from coating oven heaters are similar to those from industrial boilers. | U | 0 |  |  | 0
22334 | 40201114 |  | Point | Petroleum and Solvent Evaporation | Surface Coating Operations | Fabric Coating/Printing | Fabric Printing: Rotary Screen (Also See New Codes Under 4-02-040-XX) | VOC |  | Volatile organic compounds (VOC) | 417 | 0 | 129 | UNCONTROLLED | #N/A | 1 |  | 62000 | 62000 | 0 | Lb | Each-Year | Printing Line | Operating | Printing LineEach-YearOperating |  |  |  | This factor was present in AIRS Facility Subsystem Source Classification Codes and Emission Factor Listing for Criteria Air Pollutants, March 1990, EPA 450/4-90-003. These factors may have been (and may still be) in an AP-42 section, or they may have been added to that March 1990 document from other sources. Please check the latest AP42 to verify. | C | 0 |  |  | 0
22335 | 40201115 |  | Point | Petroleum and Solvent Evaporation | Surface Coating Operations | Fabric Coating/Printing | Fabric Printing: Flat Screen (Also See New Codes Under 4-02-040-XX) | VOC |  | Volatile organic compounds (VOC) | 417 | 0 | 129 | UNCONTROLLED | #N/A | 1 |  | 158 | 158 | 0 | Lb | Tons | Fabric | Processed | FabricTonsProcessed |  |  |  | This factor was present in AIRS Facility Subsystem Source Classification Codes and Emission Factor Listing for Criteria Air Pollutants, March 1990, EPA 450/4-90-003. These factors may have been (and may still be) in an AP-42 section, or they may have been added to that March 1990 document from other sources. Please check the latest AP42 to verify. | C | 0 |  |  | 0
22336 | 40201116 |  | Point | Petroleum and Solvent Evaporation | Surface Coating Operations | Fabric Coating/Printing | Fabric Printing: Flat Screen (Also See New Codes Under 4-02-040-XX) | VOC |  | Volatile organic compounds (VOC) | 417 | 0 | 129 | UNCONTROLLED | #N/A | 1 |  | 62000 | 62000 | 0 | Lb | Each-Year | Printing Line | Operating | Printing LineEach-YearOperating |  |  |  | This factor was present in AIRS Facility Subsystem Source Classification Codes and Emission Factor Listing for Criteria Air Pollutants, March 1990, EPA 450/4-90-003. These factors may have been (and may still be) in an AP-42 section, or they may have been added to that March 1990 document from other sources. Please check the latest AP42 to verify. | C | 0 |  |  | 0
22337 | 40201199 |  | Point | Petroleum and Solvent Evaporation | Surface Coating Operations | Fabric Coating/Printing | Other Not Classified (Also See New Codes Under 4-02-040-XX) | VOC |  | Volatile organic compounds (VOC) | 417 | 0 | 129 | UNCONTROLLED | #N/A | 1 |  | 2000 | 2000 | 0 | Lb | Tons | Solvent in Coating | Used | Solvent in CoatingTonsUsed |  |  | VOC emission factors are estimated assuming that all the solvent used volatilizes during the process. | All the solvent used in this process is assumed to volatilize, using engineering judgement. | U | 0 |  |  | 0
22338 | 40201301 |  | Point | Petroleum and Solvent Evaporation | Surface Coating Operations | Paper Coating | Coating Operation | 78933 | 78-93-3 | Methyl ethyl ketone | 268 | 112 | 175 | AFTERBURNER | #N/A | 1 |  | 8.01e-05 | 8.01e-05 | 0 | Lb | Feet | Paper | Coated | PaperFeetCoated |  |  | Based on one sampling program; sampled at discharge of afterburner. Lack of Supporting Documentation. | Engineering-Science. 1986. In: Emissions Test Report: Air Toxics Sampling at Reichhold Chemical, Tacoma, Washington. EPA-910/9-86-15c. U.S. Environmental Protection Agency. | U | 0 |  |  | 0
22339 | 40201301 |  | Point | Petroleum and Solvent Evaporation | Surface Coating Operations | Paper Coating | Coating Operation | 91203 | 91-20-3 | Naphthalene | 291 | 112 | 175 | AFTERBURNER | #N/A | 1 |  | 9.6e-07 | 9.6e-07 | 0 | Lb | Feet | Paper | Coated | PaperFeetCoated |  |  | Based on one sampling program; sampled at discharge of afterburner. Lack of Supporting Documentation. | Engineering-Science. 1986. In: Emissions Test Report: Air Toxics Sampling at Reichhold Chemical, Tacoma, Washington. EPA-910/9-86-15c. U.S. Environmental Protection Agency. | U | 0 |  |  | 0
22340 | 40201301 |  | Point | Petroleum and Solvent Evaporation | Surface Coating Operations | Paper Coating | Coating Operation | VOC |  | Volatile organic compounds (VOC) | 417 | 0 | 129 | UNCONTROLLED | #N/A | 1 |  | 2000 | 2000 | 0 | Lb | Tons | Solvent in Coating | Used | Solvent in CoatingTonsUsed |  |  | VOC emission factors are estimated assuming that all the solvent used volatilizes during the process. | EPA. May 1977. In: Control of Volatile Organic Emissions from Existing Stationary Sources, Volume II: Surface Coating of Cans, Coils, Papers, Fabrics, Automobiles, and Light-Duty Trucks. EPA-450/2-77-008 (NTIS PB 272445/8). U.S. Environmental Protection Agency. VOC emission factors are estimated assuming that all the solvent used volatilizes during the process. | U | 0 |  |  | 0
22341 | 40201303 |  | Point | Petroleum and Solvent Evaporation | Surface Coating Operations | Paper Coating | Coating Mixing | VOC |  | Volatile organic compounds (VOC) | 417 | 0 | 129 | UNCONTROLLED | #N/A | 1 |  | 2000 | 2000 | 0 | Lb | Tons | Solvent in Coating | Used | Solvent in CoatingTonsUsed |  |  | VOC emission factors are estimated assuming that all the solvent used volatilizes during the process. | EPA. May 1977. In: Control of Volatile Organic Emissions from Existing Stationary Sources, Volume II: Surface Coating of Cans, Coils, Papers, Fabrics, Automobiles, and Light-Duty Trucks. EPA-450/2-77-008 (NTIS PB 272445/8). U.S. Environmental Protection Agency. VOC emission factors are estimated assuming that all the solvent used volatilizes during the process. | U | 0 |  |  | 0
22342 | 40201305 |  | Point | Petroleum and Solvent Evaporation | Surface Coating Operations | Paper Coating | Equipment Cleanup | VOC |  | Volatile organic compounds (VOC) | 417 | 0 | 129 | UNCONTROLLED | #N/A | 1 |  | 2000 | 2000 | 0 | Lb | Tons | Solvent in Coating | Used | Solvent in CoatingTonsUsed |  |  | VOC emission factors are estimated assuming that all the solvent used volatilizes during the process. | EPA. May 1977. In: Control of Volatile Organic Emissions from Existing Stationary Sources, Volume II: Surface Coating of Cans, Coils, Papers, Fabrics, Automobiles, and Light-Duty Trucks. EPA-450/2-77-008 (NTIS PB 272445/8). U.S. Environmental Protection Agency. VOC emission factors are estimated assuming that all the solvent used volatilizes during the process. | U | 0 |  |  | 0
22343 | 40201399 |  | Point | Petroleum and Solvent Evaporation | Surface Coating Operations | Paper Coating | Other Not Classified | VOC |  | Volatile organic compounds (VOC) | 417 | 0 | 129 | UNCONTROLLED | #N/A | 1 |  | 2000 | 2000 | 0 | Lb | Tons | Solvent in Coating | Used | Solvent in CoatingTonsUsed |  |  | VOC emission factors are estimated assuming that all the solvent used volatilizes during the process. | All the solvent used in this process is assumed to volatilize, using engineering judgement. | U | 0 |  |  | 0
22344 | 40201401 |  | Point | Petroleum and Solvent Evaporation | Surface Coating Operations | Large Appliances | Prime Coating Operation | VOC |  | Volatile organic compounds (VOC) | 417 | 0 | 129 | UNCONTROLLED | #N/A | 1 |  | 2000 | 2000 | 0 | Lb | Tons | Solvent in Coating | Used | Solvent in CoatingTonsUsed |  |  | VOC emission factors are estimated assuming that all the solvent used volatilizes during the process. | EPA. In: Compilation of Air Pollutant Emission Factors, Volume 1: Stationary Point and Area Sources, Fourth Edition, AP-42. U.S. Environmental Protection Agency, Office of Air Quality Planning and Standards. Research Triangle Park, North Carolina. Emission factor is based on emulsion crumb production. | U | 0 |  |  | 0
22345 | 40201403 |  | Point | Petroleum and Solvent Evaporation | Surface Coating Operations | Large Appliances | Coating Mixing | VOC |  | Volatile organic compounds (VOC) | 417 | 0 | 129 | UNCONTROLLED | #N/A | 1 |  | 2000 | 2000 | 0 | Lb | Tons | Solvent in Coating | Used | Solvent in CoatingTonsUsed |  |  | VOC emission factors are estimated assuming that all the solvent used volatilizes during the process. | EPA. In: Compilation of Air Pollutant Emission Factors, Volume 1: Stationary Point and Area Sources, Fourth Edition, AP-42. U.S. Environmental Protection Agency, Office of Air Quality Planning and Standards. Research Triangle Park, North Carolina. Emission factor is based on emulsion crumb production. | U | 0 |  |  | 0
22346 | 40201405 |  | Point | Petroleum and Solvent Evaporation | Surface Coating Operations | Large Appliances | Equipment Cleanup | VOC |  | Volatile organic compounds (VOC) | 417 | 0 | 129 | UNCONTROLLED | #N/A | 1 |  | 2000 | 2000 | 0 | Lb | Tons | Solvent in Coating | Used | Solvent in CoatingTonsUsed |  |  | VOC emission factors are estimated assuming that all the solvent used volatilizes during the process. | EPA. In: Compilation of Air Pollutant Emission Factors, Volume 1: Stationary Point and Area Sources, Fourth Edition, AP-42. U.S. Environmental Protection Agency, Office of Air Quality Planning and Standards. Research Triangle Park, North Carolina. Emission factor is based on emulsion crumb production. | U | 0 |  |  | 0
22347 | 40201406 |  | Point | Petroleum and Solvent Evaporation | Surface Coating Operations | Large Appliances | Topcoat Spray | VOC |  | Volatile organic compounds (VOC) | 417 | 0 | 129 | UNCONTROLLED | #N/A | 1 |  | 2000 | 2000 | 0 | Lb | Tons | Solvent in Coating | Used | Solvent in CoatingTonsUsed |  |  | VOC emission factors are estimated assuming that all the solvent used volatilizes during the process. | EPA. In: Compilation of Air Pollutant Emission Factors, Volume 1: Stationary Point and Area Sources, Fourth Edition, AP-42. U.S. Environmental Protection Agency, Office of Air Quality Planning and Standards. Research Triangle Park, North Carolina. Emission factor is based on emulsion crumb production. | U | 0 |  |  | 0
22348 | 40201431 |  | Point | Petroleum and Solvent Evaporation | Surface Coating Operations | Large Appliances | Coating Line: General | VOC |  | Volatile organic compounds (VOC) | 417 | 0 | 129 | UNCONTROLLED | #N/A | 1 |  | 0.9 | 0.9 | 0 | Lb | Each | Appliance | Produced | ApplianceEachProduced |  |  |  | EPA. In: Compilation of Air Pollutant Emission Factors, Volume 1: Stationary Point and Area Sources, Fourth Edition, AP-42. U.S. Environmental Protection Agency, Office of Air Quality Planning and Standards. Research Triangle Park, North Carolina. Emission factor is based on emulsion crumb production. | U | 0 |  |  | 0
22349 | 40201432 |  | Point | Petroleum and Solvent Evaporation | Surface Coating Operations | Large Appliances | Prime Air Spray | VOC |  | Volatile organic compounds (VOC) | 417 | 0 | 129 | UNCONTROLLED | #N/A | 1 |  | 3.1 | 3.1 | 0 | Lb | 1000 Square Feet | Product Surface Area | Coated | Product Surface Area1000 Square FeetCoated |  |  |  | EPA. In: Compilation of Air Pollutant Emission Factors, Volume 1: Stationary Point and Area Sources, Fourth Edition, AP-42. U.S. Environmental Protection Agency, Office of Air Quality Planning and Standards. Research Triangle Park, North Carolina. Emission factor is based on emulsion crumb production. | U | 0 |  |  | 0
22350 | 40201433 |  | Point | Petroleum and Solvent Evaporation | Surface Coating Operations | Large Appliances | Prime Electrostatic Spray | VOC |  | Volatile organic compounds (VOC) | 417 | 0 | 129 | UNCONTROLLED | #N/A | 1 |  | 1.79 | 1.79 | 0 | Lb | 1000 Square Feet | Product Surface Area | Coated | Product Surface Area1000 Square FeetCoated |  |  |  | This factor was present in AIRS Facility Subsystem Source Classification Codes and Emission Factor Listing for Criteria Air Pollutants, March 1990, EPA 450/4-90-003. These factors may have been (and may still be) in an AP-42 section, or they may have been added to that March 1990 document from other sources. Please check the latest AP42 to verify. | U | 0 |  |  | 0
22351 | 40201434 |  | Point | Petroleum and Solvent Evaporation | Surface Coating Operations | Large Appliances | Prime Flow Coat | VOC |  | Volatile organic compounds (VOC) | 417 | 0 | 129 | UNCONTROLLED | #N/A | 1 |  | 1.65 | 1.65 | 0 | Lb | 1000 Square Feet | Product Surface Area | Coated | Product Surface Area1000 Square FeetCoated |  |  |  | This factor was present in AIRS Facility Subsystem Source Classification Codes and Emission Factor Listing for Criteria Air Pollutants, March 1990, EPA 450/4-90-003. These factors may have been (and may still be) in an AP-42 section, or they may have been added to that March 1990 document from other sources. Please check the latest AP42 to verify. | U | 0 |  |  | 0
22352 | 40201435 |  | Point | Petroleum and Solvent Evaporation | Surface Coating Operations | Large Appliances | Prime Dip Coat | VOC |  | Volatile organic compounds (VOC) | 417 | 0 | 129 | UNCONTROLLED | #N/A | 1 |  | 1.65 | 1.65 | 0 | Lb | 1000 Square Feet | Product Surface Area | Coated | Product Surface Area1000 Square FeetCoated |  |  |  | This factor was present in AIRS Facility Subsystem Source Classification Codes and Emission Factor Listing for Criteria Air Pollutants, March 1990, EPA 450/4-90-003. These factors may have been (and may still be) in an AP-42 section, or they may have been added to that March 1990 document from other sources. Please check the latest AP42 to verify. | U | 0 |  |  | 0
22353 | 40201436 |  | Point | Petroleum and Solvent Evaporation | Surface Coating Operations | Large Appliances | Prime Electro-deposition | VOC |  | Volatile organic compounds (VOC) | 417 | 0 | 129 | UNCONTROLLED | #N/A | 1 |  | 1.5 | 1.5 | 0 | Lb | 1000 Square Feet | Product Surface Area | Coated | Product Surface Area1000 Square FeetCoated |  |  |  | This factor was present in AIRS Facility Subsystem Source Classification Codes and Emission Factor Listing for Criteria Air Pollutants, March 1990, EPA 450/4-90-003. These factors may have been (and may still be) in an AP-42 section, or they may have been added to that March 1990 document from other sources. Please check the latest AP42 to verify. | U | 0 |  |  | 0
22354 | 40201437 |  | Point | Petroleum and Solvent Evaporation | Surface Coating Operations | Large Appliances | Top Air Spray | VOC |  | Volatile organic compounds (VOC) | 417 | 0 | 129 | UNCONTROLLED | #N/A | 1 |  | 6.3 | 6.3 | 0 | Lb | 1000 Square Feet | Product Surface Area | Coated | Product Surface Area1000 Square FeetCoated |  |  |  | This factor was present in AIRS Facility Subsystem Source Classification Codes and Emission Factor Listing for Criteria Air Pollutants, March 1990, EPA 450/4-90-003. These factors may have been (and may still be) in an AP-42 section, or they may have been added to that March 1990 document from other sources. Please check the latest AP42 to verify. | U | 0 |  |  | 0
22355 | 40201438 |  | Point | Petroleum and Solvent Evaporation | Surface Coating Operations | Large Appliances | Top Electrostatic Spray | VOC |  | Volatile organic compounds (VOC) | 417 | 0 | 129 | UNCONTROLLED | #N/A | 1 |  | 3.2 | 3.2 | 0 | Lb | 1000 Square Feet | Product Surface Area | Coated | Product Surface Area1000 Square FeetCoated |  |  |  | This factor was present in AIRS Facility Subsystem Source Classification Codes and Emission Factor Listing for Criteria Air Pollutants, March 1990, EPA 450/4-90-003. These factors may have been (and may still be) in an AP-42 section, or they may have been added to that March 1990 document from other sources. Please check the latest AP42 to verify. | U | 0 |  |  | 0
22356 | 40201499 |  | Point | Petroleum and Solvent Evaporation | Surface Coating Operations | Large Appliances | Other Not Classified | VOC |  | Volatile organic compounds (VOC) | 417 | 0 | 129 | UNCONTROLLED | #N/A | 1 |  | 2000 | 2000 | 0 | Lb | Tons | Solvent in Coating | Used | Solvent in CoatingTonsUsed |  |  | VOC emission factors are estimated assuming that all the solvent used volatilizes during the process. | All the solvent used in this process is assumed to volatilize, using engineering judgement. | U | 0 |  |  | 0
22357 | 40201501 |  | Point | Petroleum and Solvent Evaporation | Surface Coating Operations | Magnet Wire Surface Coating | Coating/Application/Curing | VOC |  | Volatile organic compounds (VOC) | 417 | 0 | 129 | UNCONTROLLED | #N/A | 1 |  | 2000 | 2000 | 0 | Lb | Tons | Solvent in Coating | Used | Solvent in CoatingTonsUsed |  |  | VOC emission factors are estimated assuming that all the solvent used volatilizes during the process. | This factor was present in AIRS Facility Subsystem Source Classification Codes and Emission Factor Listing for Criteria Air Pollutants, March 1990, EPA 450/4-90-003. These factors may have been (and may still be) in an AP-42 section, or they may have been added to that March 1990 document from other sources. Please check the latest AP42 to verify. | U | 0 |  |  | 0
22358 | 40201503 |  | Point | Petroleum and Solvent Evaporation | Surface Coating Operations | Magnet Wire Surface Coating | Coating Mixing | VOC |  | Volatile organic compounds (VOC) | 417 | 0 | 129 | UNCONTROLLED | #N/A | 1 |  | 2000 | 2000 | 0 | Lb | Tons | Solvent in Coating | Used | Solvent in CoatingTonsUsed |  |  | VOC emission factors are estimated assuming that all the solvent used volatilizes during the process. | This factor was present in AIRS Facility Subsystem Source Classification Codes and Emission Factor Listing for Criteria Air Pollutants, March 1990, EPA 450/4-90-003. These factors may have been (and may still be) in an AP-42 section, or they may have been added to that March 1990 document from other sources. Please check the latest AP42 to verify. | U | 0 |  |  | 0
22359 | 40201505 |  | Point | Petroleum and Solvent Evaporation | Surface Coating Operations | Magnet Wire Surface Coating | Equipment Cleanup | VOC |  | Volatile organic compounds (VOC) | 417 | 0 | 129 | UNCONTROLLED | #N/A | 1 |  | 2000 | 2000 | 0 | Lb | Tons | Solvent in Coating | Used | Solvent in CoatingTonsUsed |  |  | VOC emission factors are estimated assuming that all the solvent used volatilizes during the process. | This factor was present in AIRS Facility Subsystem Source Classification Codes and Emission Factor Listing for Criteria Air Pollutants, March 1990, EPA 450/4-90-003. These factors may have been (and may still be) in an AP-42 section, or they may have been added to that March 1990 document from other sources. Please check the latest AP42 to verify. | U | 0 |  |  | 0
22360 | 40201531 |  | Point | Petroleum and Solvent Evaporation | Surface Coating Operations | Magnet Wire Surface Coating | Coating Line: General | VOC |  | Volatile organic compounds (VOC) | 417 | 0 | 129 | UNCONTROLLED | #N/A | 1 |  | 186000 | 186000 | 0 | Lb | Each-Year | Coating Line | Operating | Coating LineEach-YearOperating |  |  |  | This factor was present in AIRS Facility Subsystem Source Classification Codes and Emission Factor Listing for Criteria Air Pollutants, March 1990, EPA 450/4-90-003. These factors may have been (and may still be) in an AP-42 section, or they may have been added to that March 1990 document from other sources. Please check the latest AP42 to verify. | U | 0 |  |  | 0
22361 | 40201599 |  | Point | Petroleum and Solvent Evaporation | Surface Coating Operations | Magnet Wire Surface Coating | Other Not Classified | VOC |  | Volatile organic compounds (VOC) | 417 | 0 | 129 | UNCONTROLLED | #N/A | 1 |  | 2000 | 2000 | 0 | Lb | Tons | Solvent in Coating | Used | Solvent in CoatingTonsUsed |  |  | VOC emission factors are estimated assuming that all the solvent used volatilizes during the process. | This factor was present in AIRS Facility Subsystem Source Classification Codes and Emission Factor Listing for Criteria Air Pollutants, March 1990, EPA 450/4-90-003. These factors may have been (and may still be) in an AP-42 section, or they may have been added to that March 1990 document from other sources. Please check the latest AP42 to verify. | U | 0 |  |  | 0
22362 | 40201601 |  | Point | Petroleum and Solvent Evaporation | Surface Coating Operations | Automobiles and Light Trucks | Prime Application/Electo-deposition/Dip/Spray | PM-FIL |  | PM, filterable | 334 | 0 | 129 | UNCONTROLLED | #N/A | 1 |  | 9.68 | 9.68 | 0 | Lb | Tons | Solvent in Coating | Used | Solvent in CoatingTonsUsed |  |  |  |  | U | 0 |  |  | 0
22363 | 40201601 |  | Point | Petroleum and Solvent Evaporation | Surface Coating Operations | Automobiles and Light Trucks | Prime Application/Electo-deposition/Dip/Spray | PM10-FIL |  | PM10, filterable | 338 | 0 | 129 | UNCONTROLLED | #N/A | 1 |  | 6.4 | 6.4 | 0 | Lb | Tons | Solvent in Coating | Used | Solvent in CoatingTonsUsed |  |  |  | This factor was present in AIRS Facility Subsystem Source Classification Codes and Emission Factor Listing for Criteria Air Pollutants, March 1990, EPA 450/4-90-003. These factors may have been (and may still be) in an AP-42 section, or they may have been added to that March 1990 document from other sources. Please check the latest AP42 to verify. | U | 0 |  |  | 0
22364 | 40201601 |  | Point | Petroleum and Solvent Evaporation | Surface Coating Operations | Automobiles and Light Trucks | Prime Application/Electo-deposition/Dip/Spray | VOC |  | Volatile organic compounds (VOC) | 417 | 0 | 129 | UNCONTROLLED | #N/A | 1 |  | 2000 | 2000 | 0 | Lb | Tons | Solvent in Coating | Used | Solvent in CoatingTonsUsed |  |  | VOC emission factors are estimated assuming that all the solvent used volatilizes during the process. | This factor was present in AIRS Facility Subsystem Source Classification Codes and Emission Factor Listing for Criteria Air Pollutants, March 1990, EPA 450/4-90-003. These factors may have been (and may still be) in an AP-42 section, or they may have been added to that March 1990 document from other sources. Please check the latest AP42 to verify. | U | 0 |  |  | 0
22365 | 40201603 |  | Point | Petroleum and Solvent Evaporation | Surface Coating Operations | Automobiles and Light Trucks | Coating Mixing | VOC |  | Volatile organic compounds (VOC) | 417 | 0 | 129 | UNCONTROLLED | #N/A | 1 |  | 2000 | 2000 | 0 | Lb | Tons | Solvent in Coating | Used | Solvent in CoatingTonsUsed |  |  | VOC emission factors are estimated assuming that all the solvent used volatilizes during the process. | This factor was present in AIRS Facility Subsystem Source Classification Codes and Emission Factor Listing for Criteria Air Pollutants, March 1990, EPA 450/4-90-003. These factors may have been (and may still be) in an AP-42 section, or they may have been added to that March 1990 document from other sources. Please check the latest AP42 to verify. | U | 0 |  |  | 0
22366 | 40201605 |  | Point | Petroleum and Solvent Evaporation | Surface Coating Operations | Automobiles and Light Trucks | Equipment Cleanup | 75092 | 75-09-2 | Dichloromethane | 175 | 0 | 129 | UNCONTROLLED | #N/A | 1 |  | 1600 | 1600 | 0 | Lb | Tons | Methylene Chloride | Used | Methylene ChlorideTonsUsed |  |  | Based on questionnaire responses. Engineering Judgment. | Personal communication with C. Most, Radian Corporation. 1988. Paint Stripping Project File. | U | 0 |  |  | 0
22367 | 40201605 |  | Point | Petroleum and Solvent Evaporation | Surface Coating Operations | Automobiles and Light Trucks | Equipment Cleanup | VOC |  | Volatile organic compounds (VOC) | 417 | 0 | 129 | UNCONTROLLED | #N/A | 1 |  | 2000 | 2000 | 0 | Lb | Tons | Solvent in Coating | Used | Solvent in CoatingTonsUsed |  |  | VOC emission factors are estimated assuming that all the solvent used volatilizes during the process. | VOC emission factors are estimated assuming that all the solvent used volatilizes during the process. Total emissions were partitioned based on general process descriptions and engineering judgement. These factors should be used only in the absence of better information. | U | 0 |  |  | 0
22368 | 40201606 |  | Point | Petroleum and Solvent Evaporation | Surface Coating Operations | Automobiles and Light Trucks | Topcoat Operation | VOC |  | Volatile organic compounds (VOC) | 417 | 0 | 129 | UNCONTROLLED | #N/A | 1 |  | 2000 | 2000 | 0 | Lb | Tons | Solvent in Coating | Used | Solvent in CoatingTonsUsed |  |  | VOC emission factors are estimated assuming that all the solvent used volatilizes during the process. | This factor was present in AIRS Facility Subsystem Source Classification Codes and Emission Factor Listing for Criteria Air Pollutants, March 1990, EPA 450/4-90-003. These factors may have been (and may still be) in an AP-42 section, or they may have been added to that March 1990 document from other sources. Please check the latest AP42 to verify. | U | 0 |  |  | 0
22369 | 40201619 |  | Point | Petroleum and Solvent Evaporation | Surface Coating Operations | Automobiles and Light Trucks | Prime Surfacing Operation | VOC |  | Volatile organic compounds (VOC) | 417 | 0 | 129 | UNCONTROLLED | #N/A | 1 |  | 2000 | 2000 | 0 | Lb | Tons | Solvent in Coating | Used | Solvent in CoatingTonsUsed |  |  | VOC emission factors are estimated assuming that all the solvent used volatilizes during the process. | This factor was present in AIRS Facility Subsystem Source Classification Codes and Emission Factor Listing for Criteria Air Pollutants, March 1990, EPA 450/4-90-003. These factors may have been (and may still be) in an AP-42 section, or they may have been added to that March 1990 document from other sources. Please check the latest AP42 to verify. | U | 0 |  |  | 0
22370 | 40201620 |  | Point | Petroleum and Solvent Evaporation | Surface Coating Operations | Automobiles and Light Trucks | Repair Topcoat Application Area | VOC |  | Volatile organic compounds (VOC) | 417 | 0 | 129 | UNCONTROLLED | #N/A | 1 |  | 2000 | 2000 | 0 | Lb | Tons | Solvent in Coating | Used | Solvent in CoatingTonsUsed |  |  | VOC emission factors are estimated assuming that all the solvent used volatilizes during the process. | This factor was present in AIRS Facility Subsystem Source Classification Codes and Emission Factor Listing for Criteria Air Pollutants, March 1990, EPA 450/4-90-003. These factors may have been (and may still be) in an AP-42 section, or they may have been added to that March 1990 document from other sources. Please check the latest AP42 to verify. | U | 0 |  |  | 0
22371 | 40201621 |  | Point | Petroleum and Solvent Evaporation | Surface Coating Operations | Automobiles and Light Trucks | Prime Coating: Solvent-borne - Automobiles | VOC |  | Volatile organic compounds (VOC) | 417 | 0 | 129 | UNCONTROLLED | #N/A | 1 |  | 14.54 | 14.54 | 0 | Lb | Each | Vehicle | Produced | VehicleEachProduced |  |  |  | This factor was present in AIRS Facility Subsystem Source Classification Codes and Emission Factor Listing for Criteria Air Pollutants, March 1990, EPA 450/4-90-003. These factors may have been (and may still be) in an AP-42 section, or they may have been added to that March 1990 document from other sources. Please check the latest AP42 to verify. | C | 0 |  |  | 0
22372 | 40201622 |  | Point | Petroleum and Solvent Evaporation | Surface Coating Operations | Automobiles and Light Trucks | Prime Coating: Electro-deposition - Automobiles | VOC |  | Volatile organic compounds (VOC) | 417 | 0 | 129 | UNCONTROLLED | #N/A | 1 |  | 0.45 | 0.45 | 0 | Lb | Each | Vehicle | Produced | VehicleEachProduced |  |  |  | This factor was present in AIRS Facility Subsystem Source Classification Codes and Emission Factor Listing for Criteria Air Pollutants, March 1990, EPA 450/4-90-003. These factors may have been (and may still be) in an AP-42 section, or they may have been added to that March 1990 document from other sources. Please check the latest AP42 to verify. | C | 0 |  |  | 0
22373 | 40201623 |  | Point | Petroleum and Solvent Evaporation | Surface Coating Operations | Automobiles and Light Trucks | Guide Coating: Solvent-borne - Automobiles | VOC |  | Volatile organic compounds (VOC) | 417 | 0 | 129 | UNCONTROLLED | #N/A | 1 |  | 4.16 | 4.16 | 0 | Lb | Each | Vehicle | Produced | VehicleEachProduced |  |  |  | This factor was present in AIRS Facility Subsystem Source Classification Codes and Emission Factor Listing for Criteria Air Pollutants, March 1990, EPA 450/4-90-003. These factors may have been (and may still be) in an AP-42 section, or they may have been added to that March 1990 document from other sources. Please check the latest AP42 to verify. | C | 0 |  |  | 0
22374 | 40201624 |  | Point | Petroleum and Solvent Evaporation | Surface Coating Operations | Automobiles and Light Trucks | Guide Coating: Water-borne - Automobiles | VOC |  | Volatile organic compounds (VOC) | 417 | 0 | 129 | UNCONTROLLED | #N/A | 1 |  | 1.5 | 1.5 | 0 | Lb | Each | Vehicle | Produced | VehicleEachProduced |  |  |  | This factor was present in AIRS Facility Subsystem Source Classification Codes and Emission Factor Listing for Criteria Air Pollutants, March 1990, EPA 450/4-90-003. These factors may have been (and may still be) in an AP-42 section, or they may have been added to that March 1990 document from other sources. Please check the latest AP42 to verify. | C | 0 |  |  | 0
22375 | 40201625 |  | Point | Petroleum and Solvent Evaporation | Surface Coating Operations | Automobiles and Light Trucks | Topcoat: Solvent-borne - Automobiles | VOC |  | Volatile organic compounds (VOC) | 417 | 0 | 129 | UNCONTROLLED | #N/A | 1 |  | 27.3 | 27.3 | 0 | Lb | Each | Vehicle | Produced | VehicleEachProduced |  |  |  | EPA. In: Compilation of Air Pollutant Emission Factors, Volume 1: Stationary Point and Area Sources, Fourth Edition, AP-42. U.S. Environmental Protection Agency, Office of Air Quality Planning and Standards. Research Triangle Park, North Carolina. Emission factor is the unweighted average of factors for several different solvent-borne coating processes. | U | 0 |  |  | 0
22376 | 40201626 |  | Point | Petroleum and Solvent Evaporation | Surface Coating Operations | Automobiles and Light Trucks | Topcoat: Water-borne - Automobiles | VOC |  | Volatile organic compounds (VOC) | 417 | 0 | 129 | UNCONTROLLED | #N/A | 1 |  | 4.95 | 4.95 | 0 | Lb | Each | Vehicle | Produced | VehicleEachProduced |  |  |  | This factor was present in AIRS Facility Subsystem Source Classification Codes and Emission Factor Listing for Criteria Air Pollutants, March 1990, EPA 450/4-90-003. These factors may have been (and may still be) in an AP-42 section, or they may have been added to that March 1990 document from other sources. Please check the latest AP42 to verify. | C | 0 |  |  | 0
22377 | 40201627 |  | Point | Petroleum and Solvent Evaporation | Surface Coating Operations | Automobiles and Light Trucks | Prime Coating: Solvent-borne - Light Trucks | VOC |  | Volatile organic compounds (VOC) | 417 | 0 | 129 | UNCONTROLLED | #N/A | 1 |  | 42.39 | 42.39 | 0 | Lb | Each | Vehicle | Produced | VehicleEachProduced |  |  |  | This factor was present in AIRS Facility Subsystem Source Classification Codes and Emission Factor Listing for Criteria Air Pollutants, March 1990, EPA 450/4-90-003. These factors may have been (and may still be) in an AP-42 section, or they may have been added to that March 1990 document from other sources. Please check the latest AP42 to verify. | C | 0 |  |  | 0
22378 | 40201628 |  | Point | Petroleum and Solvent Evaporation | Surface Coating Operations | Automobiles and Light Trucks | Prime Coating: Electro-deposition - Light Trucks | VOC |  | Volatile organic compounds (VOC) | 417 | 0 | 129 | UNCONTROLLED | #N/A | 1 |  | 0.58 | 0.58 | 0 | Lb | Each | Vehicle | Produced | VehicleEachProduced |  |  |  | This factor was present in AIRS Facility Subsystem Source Classification Codes and Emission Factor Listing for Criteria Air Pollutants, March 1990, EPA 450/4-90-003. These factors may have been (and may still be) in an AP-42 section, or they may have been added to that March 1990 document from other sources. Please check the latest AP42 to verify. | C | 0 |  |  | 0
22379 | 40201629 |  | Point | Petroleum and Solvent Evaporation | Surface Coating Operations | Automobiles and Light Trucks | Guide Coating: Solvent-borne - Light Trucks | VOC |  | Volatile organic compounds (VOC) | 417 | 0 | 129 | UNCONTROLLED | #N/A | 1 |  | 14.04 | 14.04 | 0 | Lb | Each | Vehicle | Produced | VehicleEachProduced |  |  |  | This factor was present in AIRS Facility Subsystem Source Classification Codes and Emission Factor Listing for Criteria Air Pollutants, March 1990, EPA 450/4-90-003. These factors may have been (and may still be) in an AP-42 section, or they may have been added to that March 1990 document from other sources. Please check the latest AP42 to verify. | C | 0 |  |  | 0
22380 | 40201630 |  | Point | Petroleum and Solvent Evaporation | Surface Coating Operations | Automobiles and Light Trucks | Guide Coating: Water-borne - Light Trucks | VOC |  | Volatile organic compounds (VOC) | 417 | 0 | 129 | UNCONTROLLED | #N/A | 1 |  | 5.06 | 5.06 | 0 | Lb | Each | Vehicle | Produced | VehicleEachProduced |  |  |  | This factor was present in AIRS Facility Subsystem Source Classification Codes and Emission Factor Listing for Criteria Air Pollutants, March 1990, EPA 450/4-90-003. These factors may have been (and may still be) in an AP-42 section, or they may have been added to that March 1990 document from other sources. Please check the latest AP42 to verify. | C | 0 |  |  | 0
22381 | 40201631 |  | Point | Petroleum and Solvent Evaporation | Surface Coating Operations | Automobiles and Light Trucks | Topcoat: Solvent-borne - Light Trucks | VOC |  | Volatile organic compounds (VOC) | 417 | 0 | 129 | UNCONTROLLED | #N/A | 1 |  | 40.3 | 40.3 | 0 | Lb | Each | Vehicle | Produced | VehicleEachProduced |  |  |  | EPA. In: Compilation of Air Pollutant Emission Factors, Volume 1: Stationary Point and Area Sources, Fourth Edition, AP-42. U.S. Environmental Protection Agency, Office of Air Quality Planning and Standards. Research Triangle Park, North Carolina. Emission factor is the unweighted average of factors for several different solvent-borne coating processes. | C | 0 |  |  | 0
22382 | 40201632 |  | Point | Petroleum and Solvent Evaporation | Surface Coating Operations | Automobiles and Light Trucks | Topcoat: Water-borne - Light Trucks | VOC |  | Volatile organic compounds (VOC) | 417 | 0 | 129 | UNCONTROLLED | #N/A | 1 |  | 15.47 | 15.47 | 0 | Lb | Each | Vehicle | Produced | VehicleEachProduced |  |  |  | This factor was present in AIRS Facility Subsystem Source Classification Codes and Emission Factor Listing for Criteria Air Pollutants, March 1990, EPA 450/4-90-003. These factors may have been (and may still be) in an AP-42 section, or they may have been added to that March 1990 document from other sources. Please check the latest AP42 to verify. | U | 0 |  |  | 0
22383 | 40201699 |  | Point | Petroleum and Solvent Evaporation | Surface Coating Operations | Automobiles and Light Trucks | Other Not Classified | VOC |  | Volatile organic compounds (VOC) | 417 | 0 | 129 | UNCONTROLLED | #N/A | 1 |  | 2000 | 2000 | 0 | Lb | Tons | Solvent in Coating | Used | Solvent in CoatingTonsUsed |  |  | VOC emission factors are estimated assuming that all the solvent used volatilizes during the process. | All the solvent used in this process is assumed to volatilize, using engineering judgement. | C | 0 |  |  | 0
22384 | 40201703 |  | Point | Petroleum and Solvent Evaporation | Surface Coating Operations | Metal Can Coating | Coating Mixing | VOC |  | Volatile organic compounds (VOC) | 417 | 0 | 129 | UNCONTROLLED | #N/A | 1 |  | 2000 | 2000 | 0 | Lb | Tons | Solvent in Coating | Used | Solvent in CoatingTonsUsed |  |  | VOC emission factors are estimated assuming that all the solvent used volatilizes during the process. | This factor was present in AIRS Facility Subsystem Source Classification Codes and Emission Factor Listing for Criteria Air Pollutants, March 1990, EPA 450/4-90-003. These factors may have been (and may still be) in an AP-42 section, or they may have been added to that March 1990 document from other sources. Please check the latest AP42 to verify. | U | 0 |  |  | 0
22385 | 40201705 |  | Point | Petroleum and Solvent Evaporation | Surface Coating Operations | Metal Can Coating | Equipment Cleanup | VOC |  | Volatile organic compounds (VOC) | 417 | 0 | 129 | UNCONTROLLED | #N/A | 1 |  | 2000 | 2000 | 0 | Lb | Tons | Solvent in Coating | Used | Solvent in CoatingTonsUsed |  |  | VOC emission factors are estimated assuming that all the solvent used volatilizes during the process. | This factor was present in AIRS Facility Subsystem Source Classification Codes and Emission Factor Listing for Criteria Air Pollutants, March 1990, EPA 450/4-90-003. These factors may have been (and may still be) in an AP-42 section, or they may have been added to that March 1990 document from other sources. Please check the latest AP42 to verify. | U | 0 |  |  | 0
22386 | 40201721 |  | Point | Petroleum and Solvent Evaporation | Surface Coating Operations | Metal Can Coating | Two Piece Exterior Base Coating | VOC |  | Volatile organic compounds (VOC) | 417 | 0 | 129 | UNCONTROLLED | #N/A | 1 |  | 2000 | 2000 | 0 | Lb | Tons | Solvent in Coating | Used | Solvent in CoatingTonsUsed |  |  | VOC emission factors are estimated assuming that all the solvent used volatilizes during the process. | This factor was present in AIRS Facility Subsystem Source Classification Codes and Emission Factor Listing for Criteria Air Pollutants, March 1990, EPA 450/4-90-003. These factors may have been (and may still be) in an AP-42 section, or they may have been added to that March 1990 document from other sources. Please check the latest AP42 to verify. | U | 0 |  |  | 0
22387 | 40201722 |  | Point | Petroleum and Solvent Evaporation | Surface Coating Operations | Metal Can Coating | Interior Spray Coating | VOC |  | Volatile organic compounds (VOC) | 417 | 0 | 129 | UNCONTROLLED | #N/A | 1 |  | 2000 | 2000 | 0 | Lb | Tons | Solvent in Coating | Used | Solvent in CoatingTonsUsed |  |  | VOC emission factors are estimated assuming that all the solvent used volatilizes during the process. | EPA. In: Compilation of Air Pollutant Emission Factors, Volume 1: Stationary Point and Area Sources, Fourth Edition, AP-42. U.S. Environmental Protection Agency, Office of Air Quality Planning and Standards. Research Triangle Park, North Carolina. | U | 0 |  |  | 0
22388 | 40201724 |  | Point | Petroleum and Solvent Evaporation | Surface Coating Operations | Metal Can Coating | Sheet Base Coating (Exterior) | VOC |  | Volatile organic compounds (VOC) | 417 | 0 | 129 | UNCONTROLLED | #N/A | 1 |  | 2000 | 2000 | 0 | Lb | Tons | Solvent in Coating | Used | Solvent in CoatingTonsUsed |  |  | VOC emission factors are estimated assuming that all the solvent used volatilizes during the process. | EPA. In: Compilation of Air Pollutant Emission Factors, Volume 1: Stationary Point and Area Sources, Fourth Edition, AP-42. U.S. Environmental Protection Agency, Office of Air Quality Planning and Standards. Research Triangle Park, North Carolina. | U | 0 |  |  | 0
22389 | 40201725 |  | Point | Petroleum and Solvent Evaporation | Surface Coating Operations | Metal Can Coating | Side Seam Spray Coating | VOC |  | Volatile organic compounds (VOC) | 417 | 0 | 129 | UNCONTROLLED | #N/A | 1 |  | 2000 | 2000 | 0 | Lb | Tons | Solvent in Coating | Used | Solvent in CoatingTonsUsed |  |  | VOC emission factors are estimated assuming that all the solvent used volatilizes during the process. | This factor was present in AIRS Facility Subsystem Source Classification Codes and Emission Factor Listing for Criteria Air Pollutants, March 1990, EPA 450/4-90-003. These factors may have been (and may still be) in an AP-42 section, or they may have been added to that March 1990 document from other sources. Please check the latest AP42 to verify. | U | 0 |  |  | 0
22390 | 40201726 |  | Point | Petroleum and Solvent Evaporation | Surface Coating Operations | Metal Can Coating | End Sealing Compound (Also See 4-02-017-36 & -37) | VOC |  | Volatile organic compounds (VOC) | 417 | 0 | 129 | UNCONTROLLED | #N/A | 1 |  | 2000 | 2000 | 0 | Lb | Tons | Solvent in Coating | Used | Solvent in CoatingTonsUsed |  |  | VOC emission factors are estimated assuming that all the solvent used volatilizes during the process. | This factor was present in AIRS Facility Subsystem Source Classification Codes and Emission Factor Listing for Criteria Air Pollutants, March 1990, EPA 450/4-90-003. These factors may have been (and may still be) in an AP-42 section, or they may have been added to that March 1990 document from other sources. Please check the latest AP42 to verify. | U | 0 |  |  | 0
22391 | 40201727 |  | Point | Petroleum and Solvent Evaporation | Surface Coating Operations | Metal Can Coating | Lithography | VOC |  | Volatile organic compounds (VOC) | 417 | 0 | 129 | UNCONTROLLED | #N/A | 1 |  | 2000 | 2000 | 0 | Lb | Tons | Solvent in Coating | Used | Solvent in CoatingTonsUsed |  |  | VOC emission factors are estimated assuming that all the solvent used volatilizes during the process. | EPA. In: Compilation of Air Pollutant Emission Factors, Volume 1: Stationary Point and Area Sources, Fourth Edition, AP-42. U.S. Environmental Protection Agency, Office of Air Quality Planning and Standards. Research Triangle Park, North Carolina. | U | 0 |  |  | 0
22392 | 40201728 |  | Point | Petroleum and Solvent Evaporation | Surface Coating Operations | Metal Can Coating | Over Varnish | VOC |  | Volatile organic compounds (VOC) | 417 | 0 | 129 | UNCONTROLLED | #N/A | 1 |  | 2000 | 2000 | 0 | Lb | Tons | Solvent in Coating | Used | Solvent in CoatingTonsUsed |  |  | VOC emission factors are estimated assuming that all the solvent used volatilizes during the process. | EPA. In: Compilation of Air Pollutant Emission Factors, Volume 1: Stationary Point and Area Sources, Fourth Edition, AP-42. U.S. Environmental Protection Agency, Office of Air Quality Planning and Standards. Research Triangle Park, North Carolina. | U | 0 |  |  | 0
22393 | 40201731 |  | Point | Petroleum and Solvent Evaporation | Surface Coating Operations | Metal Can Coating | Three-piece Can Sheet Base Coating | VOC |  | Volatile organic compounds (VOC) | 417 | 0 | 129 | UNCONTROLLED | #N/A | 1 |  | 352000 | 352000 | 0 | Lb | Each-Year | Coating Line | Operating | Coating LineEach-YearOperating |  |  |  | This factor was present in AIRS Facility Subsystem Source Classification Codes and Emission Factor Listing for Criteria Air Pollutants, March 1990, EPA 450/4-90-003. These factors may have been (and may still be) in an AP-42 section, or they may have been added to that March 1990 document from other sources. Please check the latest AP42 to verify. | C | 0 |  |  | 0
22394 | 40201732 |  | Point | Petroleum and Solvent Evaporation | Surface Coating Operations | Metal Can Coating | Three-piece Can Sheet Lithographic Coating Line | VOC |  | Volatile organic compounds (VOC) | 417 | 0 | 129 | UNCONTROLLED | #N/A | 1 |  | 110000 | 110000 | 0 | Lb | Each-Year | Coating Line | Operating | Coating LineEach-YearOperating |  |  |  | This factor was present in AIRS Facility Subsystem Source Classification Codes and Emission Factor Listing for Criteria Air Pollutants, March 1990, EPA 450/4-90-003. These factors may have been (and may still be) in an AP-42 section, or they may have been added to that March 1990 document from other sources. Please check the latest AP42 to verify. | C | 0 |  |  | 0
22395 | 40201733 |  | Point | Petroleum and Solvent Evaporation | Surface Coating Operations | Metal Can Coating | Three-piece Can-side Seam Spray Coating | VOC |  | Volatile organic compounds (VOC) | 417 | 0 | 129 | UNCONTROLLED | #N/A | 1 |  | 40000 | 40000 | 0 | Lb | Each-Year | Coating Line | Operating | Coating LineEach-YearOperating |  |  |  | This factor was present in AIRS Facility Subsystem Source Classification Codes and Emission Factor Listing for Criteria Air Pollutants, March 1990, EPA 450/4-90-003. These factors may have been (and may still be) in an AP-42 section, or they may have been added to that March 1990 document from other sources. Please check the latest AP42 to verify. | C | 0 |  |  | 0
22396 | 40201734 |  | Point | Petroleum and Solvent Evaporation | Surface Coating Operations | Metal Can Coating | Three-piece Can Interior Body Spray Coat | VOC |  | Volatile organic compounds (VOC) | 417 | 0 | 129 | UNCONTROLLED | #N/A | 1 |  | 176000 | 176000 | 0 | Lb | Each-Year | Coating Line | Operating | Coating LineEach-YearOperating |  |  |  | This factor was present in AIRS Facility Subsystem Source Classification Codes and Emission Factor Listing for Criteria Air Pollutants, March 1990, EPA 450/4-90-003. These factors may have been (and may still be) in an AP-42 section, or they may have been added to that March 1990 document from other sources. Please check the latest AP42 to verify. | C | 0 |  |  | 0
22397 | 40201735 |  | Point | Petroleum and Solvent Evaporation | Surface Coating Operations | Metal Can Coating | Two-piece Can Coating Line | VOC |  | Volatile organic compounds (VOC) | 417 | 0 | 129 | UNCONTROLLED | #N/A | 1 |  | 574000 | 574000 | 0 | Lb | Each-Year | Coating Line | Operating | Coating LineEach-YearOperating |  |  |  | This factor was present in AIRS Facility Subsystem Source Classification Codes and Emission Factor Listing for Criteria Air Pollutants, March 1990, EPA 450/4-90-003. These factors may have been (and may still be) in an AP-42 section, or they may have been added to that March 1990 document from other sources. Please check the latest AP42 to verify. | C | 0 |  |  | 0
22398 | 40201736 |  | Point | Petroleum and Solvent Evaporation | Surface Coating Operations | Metal Can Coating | Two-piece Can End Sealing Compound | VOC |  | Volatile organic compounds (VOC) | 417 | 0 | 129 | UNCONTROLLED | #N/A | 1 |  | 30000 | 30000 | 0 | Lb | Each-Year | Coating Line | Operating | Coating LineEach-YearOperating |  |  |  | This factor was present in AIRS Facility Subsystem Source Classification Codes and Emission Factor Listing for Criteria Air Pollutants, March 1990, EPA 450/4-90-003. These factors may have been (and may still be) in an AP-42 section, or they may have been added to that March 1990 document from other sources. Please check the latest AP42 to verify. | C | 0 |  |  | 0
22399 | 40201799 |  | Point | Petroleum and Solvent Evaporation | Surface Coating Operations | Metal Can Coating | Other Not Classified | VOC |  | Volatile organic compounds (VOC) | 417 | 0 | 129 | UNCONTROLLED | #N/A | 1 |  | 2000 | 2000 | 0 | Lb | Tons | Solvent in Coating | Used | Solvent in CoatingTonsUsed |  |  | VOC emission factors are estimated assuming that all the solvent used volatilizes during the process. | This factor was present in AIRS Facility Subsystem Source Classification Codes and Emission Factor Listing for Criteria Air Pollutants, March 1990, EPA 450/4-90-003. These factors may have been (and may still be) in an AP-42 section, or they may have been added to that March 1990 document from other sources. Please check the latest AP42 to verify. | U | 0 |  |  | 0
22400 | 40201801 |  | Point | Petroleum and Solvent Evaporation | Surface Coating Operations | Metal Coil Coating | Prime Coating Application | VOC |  | Volatile organic compounds (VOC) | 417 | 0 | 129 | UNCONTROLLED | #N/A | 1 |  | 2000 | 2000 | 0 | Lb | Tons | Solvent in Coating | Used | Solvent in CoatingTonsUsed |  |  | VOC emission factors are estimated assuming that all the solvent used volatilizes during the process. | This factor was present in AIRS Facility Subsystem Source Classification Codes and Emission Factor Listing for Criteria Air Pollutants, March 1990, EPA 450/4-90-003. These factors may have been (and may still be) in an AP-42 section, or they may have been added to that March 1990 document from other sources. Please check the latest AP42 to verify. | U | 0 |  |  | 0
22401 | 40201803 |  | Point | Petroleum and Solvent Evaporation | Surface Coating Operations | Metal Coil Coating | Solvent Mixing | VOC |  | Volatile organic compounds (VOC) | 417 | 0 | 129 | UNCONTROLLED | #N/A | 1 |  | 2000 | 2000 | 0 | Lb | Tons | Solvent in Coating | Used | Solvent in CoatingTonsUsed |  |  | VOC emission factors are estimated assuming that all the solvent used volatilizes during the process. | This factor was present in AIRS Facility Subsystem Source Classification Codes and Emission Factor Listing for Criteria Air Pollutants, March 1990, EPA 450/4-90-003. These factors may have been (and may still be) in an AP-42 section, or they may have been added to that March 1990 document from other sources. Please check the latest AP42 to verify. | U | 0 |  |  | 0
22402 | 40201805 |  | Point | Petroleum and Solvent Evaporation | Surface Coating Operations | Metal Coil Coating | Equipment Cleanup | VOC |  | Volatile organic compounds (VOC) | 417 | 0 | 129 | UNCONTROLLED | #N/A | 1 |  | 2000 | 2000 | 0 | Lb | Tons | Solvent in Coating | Used | Solvent in CoatingTonsUsed |  |  | VOC emission factors are estimated assuming that all the solvent used volatilizes during the process. | This factor was present in AIRS Facility Subsystem Source Classification Codes and Emission Factor Listing for Criteria Air Pollutants, March 1990, EPA 450/4-90-003. These factors may have been (and may still be) in an AP-42 section, or they may have been added to that March 1990 document from other sources. Please check the latest AP42 to verify. | U | 0 |  |  | 0
22403 | 40201806 |  | Point | Petroleum and Solvent Evaporation | Surface Coating Operations | Metal Coil Coating | Finish Coating | VOC |  | Volatile organic compounds (VOC) | 417 | 0 | 129 | UNCONTROLLED | #N/A | 1 |  | 2000 | 2000 | 0 | Lb | Tons | Solvent in Coating | Used | Solvent in CoatingTonsUsed |  |  | VOC emission factors are estimated assuming that all the solvent used volatilizes during the process. | This factor was present in AIRS Facility Subsystem Source Classification Codes and Emission Factor Listing for Criteria Air Pollutants, March 1990, EPA 450/4-90-003. These factors may have been (and may still be) in an AP-42 section, or they may have been added to that March 1990 document from other sources. Please check the latest AP42 to verify. | U | 0 |  |  | 0
22404 | 40201899 |  | Point | Petroleum and Solvent Evaporation | Surface Coating Operations | Metal Coil Coating | Other Not Classified | VOC |  | Volatile organic compounds (VOC) | 417 | 0 | 129 | UNCONTROLLED | #N/A | 1 |  | 2000 | 2000 | 0 | Lb | Tons | Solvent in Coating | Used | Solvent in CoatingTonsUsed |  |  | VOC emission factors are estimated assuming that all the solvent used volatilizes during the process. | This factor was present in AIRS Facility Subsystem Source Classification Codes and Emission Factor Listing for Criteria Air Pollutants, March 1990, EPA 450/4-90-003. These factors may have been (and may still be) in an AP-42 section, or they may have been added to that March 1990 document from other sources. Please check the latest AP42 to verify. | U | 0 |  |  | 0
22405 | 40201901 |  | Point | Petroleum and Solvent Evaporation | Surface Coating Operations | Wood Furniture Surface Coating | Coating Operation | VOC |  | Volatile organic compounds (VOC) | 417 | 0 | 129 | UNCONTROLLED | #N/A | 1 |  | 2000 | 2000 | 0 | Lb | Tons | Solvent in Coating | Used | Solvent in CoatingTonsUsed |  |  | VOC emission factors are estimated assuming that all the solvent used volatilizes during the process. | VOC emission factors are estimated assuming that all the solvent used volatilizes during the process. | U | 0 |  |  | 0
22406 | 40201903 |  | Point | Petroleum and Solvent Evaporation | Surface Coating Operations | Wood Furniture Surface Coating | Coating Mixing | VOC |  | Volatile organic compounds (VOC) | 417 | 0 | 129 | UNCONTROLLED | #N/A | 1 |  | 2000 | 2000 | 0 | Lb | Tons | Solvent in Coating | Used | Solvent in CoatingTonsUsed |  |  | VOC emission factors are estimated assuming that all the solvent used volatilizes during the process. | This factor was present in AIRS Facility Subsystem Source Classification Codes and Emission Factor Listing for Criteria Air Pollutants, March 1990, EPA 450/4-90-003. These factors may have been (and may still be) in an AP-42 section, or they may have been added to that March 1990 document from other sources. Please check the latest AP42 to verify. | U | 0 |  |  | 0
22407 | 40201999 |  | Point | Petroleum and Solvent Evaporation | Surface Coating Operations | Wood Furniture Surface Coating | Other Not Classified | VOC |  | Volatile organic compounds (VOC) | 417 | 0 | 129 | UNCONTROLLED | #N/A | 1 |  | 2000 | 2000 | 0 | Lb | Tons | Solvent in Coating | Used | Solvent in CoatingTonsUsed |  |  | VOC emission factors are estimated assuming that all the solvent used volatilizes during the process. | This factor was present in AIRS Facility Subsystem Source Classification Codes and Emission Factor Listing for Criteria Air Pollutants, March 1990, EPA 450/4-90-003. These factors may have been (and may still be) in an AP-42 section, or they may have been added to that March 1990 document from other sources. Please check the latest AP42 to verify. | U | 0 |  |  | 0
22408 | 40202001 |  | Point | Petroleum and Solvent Evaporation | Surface Coating Operations | Metal Furniture Operations | Coating Operation | VOC |  | Volatile organic compounds (VOC) | 417 | 0 | 129 | UNCONTROLLED | #N/A | 1 |  | 2000 | 2000 | 0 | Lb | Tons | Solvent in Coating | Used | Solvent in CoatingTonsUsed |  |  | VOC emission factors are estimated assuming that all the solvent used volatilizes during the process. | This factor was present in AIRS Facility Subsystem Source Classification Codes and Emission Factor Listing for Criteria Air Pollutants, March 1990, EPA 450/4-90-003. These factors may have been (and may still be) in an AP-42 section, or they may have been added to that March 1990 document from other sources. Please check the latest AP42 to verify. | U | 0 |  |  | 0
22409 | 40202003 |  | Point | Petroleum and Solvent Evaporation | Surface Coating Operations | Metal Furniture Operations | Coating Mixing | VOC |  | Volatile organic compounds (VOC) | 417 | 0 | 129 | UNCONTROLLED | #N/A | 1 |  | 2000 | 2000 | 0 | Lb | Tons | Solvent in Coating | Used | Solvent in CoatingTonsUsed |  |  | VOC emission factors are estimated assuming that all the solvent used volatilizes during the process. | This factor was present in AIRS Facility Subsystem Source Classification Codes and Emission Factor Listing for Criteria Air Pollutants, March 1990, EPA 450/4-90-003. These factors may have been (and may still be) in an AP-42 section, or they may have been added to that March 1990 document from other sources. Please check the latest AP42 to verify. | U | 0 |  |  | 0
22410 | 40202005 |  | Point | Petroleum and Solvent Evaporation | Surface Coating Operations | Metal Furniture Operations | Equipment Cleanup | VOC |  | Volatile organic compounds (VOC) | 417 | 0 | 129 | UNCONTROLLED | #N/A | 1 |  | 2000 | 2000 | 0 | Lb | Tons | Solvent in Coating | Used | Solvent in CoatingTonsUsed |  |  | VOC emission factors are estimated assuming that all the solvent used volatilizes during the process. | This factor was present in AIRS Facility Subsystem Source Classification Codes and Emission Factor Listing for Criteria Air Pollutants, March 1990, EPA 450/4-90-003. These factors may have been (and may still be) in an AP-42 section, or they may have been added to that March 1990 document from other sources. Please check the latest AP42 to verify. | U | 0 |  |  | 0
22411 | 40202031 |  | Point | Petroleum and Solvent Evaporation | Surface Coating Operations | Metal Furniture Operations | Single Spray Line: General | VOC |  | Volatile organic compounds (VOC) | 417 | 0 | 129 | UNCONTROLLED | #N/A | 1 |  | 22.9 | 22.9 | 0 | Lb | 1000 Square Feet | Product Surface Area | Coated | Product Surface Area1000 Square FeetCoated |  |  |  | This factor was present in AIRS Facility Subsystem Source Classification Codes and Emission Factor Listing for Criteria Air Pollutants, March 1990, EPA 450/4-90-003. These factors may have been (and may still be) in an AP-42 section, or they may have been added to that March 1990 document from other sources. Please check the latest AP42 to verify. | U | 0 |  |  | 0
22412 | 40202032 |  | Point | Petroleum and Solvent Evaporation | Surface Coating Operations | Metal Furniture Operations | Spray Dip Line: General ** (Use 4-02-020-37) | VOC |  | Volatile organic compounds (VOC) | 417 | 0 | 129 | UNCONTROLLED | #N/A | 1 |  | 15.3 | 15.3 | 0 | Lb | 1000 Square Feet | Product Surface Area | Coated | Product Surface Area1000 Square FeetCoated |  |  |  | This factor was present in AIRS Facility Subsystem Source Classification Codes and Emission Factor Listing for Criteria Air Pollutants, March 1990, EPA 450/4-90-003. These factors may have been (and may still be) in an AP-42 section, or they may have been added to that March 1990 document from other sources. Please check the latest AP42 to verify. | U | 0 |  |  | 0
22413 | 40202033 |  | Point | Petroleum and Solvent Evaporation | Surface Coating Operations | Metal Furniture Operations | Spray High Solids Coating ** (Use 4-02-020-35) | VOC |  | Volatile organic compounds (VOC) | 417 | 0 | 129 | UNCONTROLLED | #N/A | 1 |  | 6.8 | 6.8 | 0 | Lb | 1000 Square Feet | Product Surface Area | Coated | Product Surface Area1000 Square FeetCoated |  |  |  | This factor was present in AIRS Facility Subsystem Source Classification Codes and Emission Factor Listing for Criteria Air Pollutants, March 1990, EPA 450/4-90-003. These factors may have been (and may still be) in an AP-42 section, or they may have been added to that March 1990 document from other sources. Please check the latest AP42 to verify. | U | 0 |  |  | 0
22414 | 40202034 |  | Point | Petroleum and Solvent Evaporation | Surface Coating Operations | Metal Furniture Operations | Spray Water-borne Coating ** (Use 4-02-020-36) | VOC |  | Volatile organic compounds (VOC) | 417 | 0 | 129 | UNCONTROLLED | #N/A | 1 |  | 4.3 | 4.3 | 0 | Lb | 1000 Square Feet | Product Surface Area | Coated | Product Surface Area1000 Square FeetCoated |  |  |  | This factor was present in AIRS Facility Subsystem Source Classification Codes and Emission Factor Listing for Criteria Air Pollutants, March 1990, EPA 450/4-90-003. These factors may have been (and may still be) in an AP-42 section, or they may have been added to that March 1990 document from other sources. Please check the latest AP42 to verify. | U | 0 |  |  | 0
22415 | 40202099 |  | Point | Petroleum and Solvent Evaporation | Surface Coating Operations | Metal Furniture Operations | Other Not Classified | VOC |  | Volatile organic compounds (VOC) | 417 | 0 | 129 | UNCONTROLLED | #N/A | 1 |  | 2000 | 2000 | 0 | Lb | Tons | Solvent in Coating | Used | Solvent in CoatingTonsUsed |  |  | VOC emission factors are estimated assuming that all the solvent used volatilizes during the process. | This factor was present in AIRS Facility Subsystem Source Classification Codes and Emission Factor Listing for Criteria Air Pollutants, March 1990, EPA 450/4-90-003. These factors may have been (and may still be) in an AP-42 section, or they may have been added to that March 1990 document from other sources. Please check the latest AP42 to verify. | U | 0 |  |  | 0
22416 | 40202101 |  | Point | Petroleum and Solvent Evaporation | Surface Coating Operations | Flatwood Products | Base Coat | VOC |  | Volatile organic compounds (VOC) | 417 | 0 | 129 | UNCONTROLLED | #N/A | 1 |  | 2000 | 2000 | 0 | Lb | Tons | Solvent in Coating | Used | Solvent in CoatingTonsUsed |  |  | VOC emission factors are estimated assuming that all the solvent used volatilizes during the process. | VOC emission factors are estimated assuming that all the solvent used volatilizes during the process. | U | 0 |  |  | 0
22417 | 40202103 |  | Point | Petroleum and Solvent Evaporation | Surface Coating Operations | Flatwood Products | Coating Mixing | VOC |  | Volatile organic compounds (VOC) | 417 | 0 | 129 | UNCONTROLLED | #N/A | 1 |  | 2000 | 2000 | 0 | Lb | Tons | Solvent in Coating | Used | Solvent in CoatingTonsUsed |  |  | VOC emission factors are estimated assuming that all the solvent used volatilizes during the process. | This factor was present in AIRS Facility Subsystem Source Classification Codes and Emission Factor Listing for Criteria Air Pollutants, March 1990, EPA 450/4-90-003. These factors may have been (and may still be) in an AP-42 section, or they may have been added to that March 1990 document from other sources. Please check the latest AP42 to verify. | U | 0 |  |  | 0
22418 | 40202105 |  | Point | Petroleum and Solvent Evaporation | Surface Coating Operations | Flatwood Products | Equipment Cleanup | VOC |  | Volatile organic compounds (VOC) | 417 | 0 | 129 | UNCONTROLLED | #N/A | 1 |  | 2000 | 2000 | 0 | Lb | Tons | Solvent in Coating | Used | Solvent in CoatingTonsUsed |  |  | VOC emission factors are estimated assuming that all the solvent used volatilizes during the process. | This factor was present in AIRS Facility Subsystem Source Classification Codes and Emission Factor Listing for Criteria Air Pollutants, March 1990, EPA 450/4-90-003. These factors may have been (and may still be) in an AP-42 section, or they may have been added to that March 1990 document from other sources. Please check the latest AP42 to verify. | U | 0 |  |  | 0
22419 | 40202106 |  | Point | Petroleum and Solvent Evaporation | Surface Coating Operations | Flatwood Products | Topcoat | VOC |  | Volatile organic compounds (VOC) | 417 | 0 | 129 | UNCONTROLLED | #N/A | 1 |  | 2000 | 2000 | 0 | Lb | Tons | Solvent in Coating | Used | Solvent in CoatingTonsUsed |  |  | VOC emission factors are estimated assuming that all the solvent used volatilizes during the process. | VOC emission factors are estimated assuming that all the solvent used volatilizes during the process. | U | 0 |  |  | 0
22420 | 40202107 |  | Point | Petroleum and Solvent Evaporation | Surface Coating Operations | Flatwood Products | Filler | VOC |  | Volatile organic compounds (VOC) | 417 | 0 | 129 | UNCONTROLLED | #N/A | 1 |  | 2000 | 2000 | 0 | Lb | Tons | Solvent in Coating | Used | Solvent in CoatingTonsUsed |  |  | VOC emission factors are estimated assuming that all the solvent used volatilizes during the process. | All the solvent used in this process is assumed to volatilize, using engineering judgement. | U | 0 |  |  | 0
22421 | 40202108 |  | Point | Petroleum and Solvent Evaporation | Surface Coating Operations | Flatwood Products | Sealer | VOC |  | Volatile organic compounds (VOC) | 417 | 0 | 129 | UNCONTROLLED | #N/A | 1 |  | 2000 | 2000 | 0 | Lb | Tons | Solvent in Coating | Used | Solvent in CoatingTonsUsed |  |  | VOC emission factors are estimated assuming that all the solvent used volatilizes during the process. | All the solvent used in this process is assumed to volatilize, using engineering judgement. | U | 0 |  |  | 0
22422 | 40202109 |  | Point | Petroleum and Solvent Evaporation | Surface Coating Operations | Flatwood Products | Inks | VOC |  | Volatile organic compounds (VOC) | 417 | 0 | 129 | UNCONTROLLED | #N/A | 1 |  | 2000 | 2000 | 0 | Lb | Tons | Solvent in Coating | Used | Solvent in CoatingTonsUsed |  |  | VOC emission factors are estimated assuming that all the solvent used volatilizes during the process. | This factor was present in AIRS Facility Subsystem Source Classification Codes and Emission Factor Listing for Criteria Air Pollutants, March 1990, EPA 450/4-90-003. These factors may have been (and may still be) in an AP-42 section, or they may have been added to that March 1990 document from other sources. Please check the latest AP42 to verify. | U | 0 |  |  | 0
22423 | 40202131 |  | Point | Petroleum and Solvent Evaporation | Surface Coating Operations | Flatwood Products | Water-borne Coating | VOC |  | Volatile organic compounds (VOC) | 417 | 0 | 129 | UNCONTROLLED | #N/A | 1 |  | 2.5 | 2.5 | 0 | Lb | 1000 Square Feet | Product Surface Area | Coated | Product Surface Area1000 Square FeetCoated |  |  |  | This factor was present in AIRS Facility Subsystem Source Classification Codes and Emission Factor Listing for Criteria Air Pollutants, March 1990, EPA 450/4-90-003. These factors may have been (and may still be) in an AP-42 section, or they may have been added to that March 1990 document from other sources. Please check the latest AP42 to verify. | B | 0 |  |  | 0
22424 | 40202132 |  | Point | Petroleum and Solvent Evaporation | Surface Coating Operations | Flatwood Products | Solvent-borne Coating | VOC |  | Volatile organic compounds (VOC) | 417 | 0 | 129 | UNCONTROLLED | #N/A | 1 |  | 16.5 | 16.5 | 0 | Lb | 1000 Square Feet | Product Surface Area | Coated | Product Surface Area1000 Square FeetCoated |  |  |  | This factor was present in AIRS Facility Subsystem Source Classification Codes and Emission Factor Listing for Criteria Air Pollutants, March 1990, EPA 450/4-90-003. These factors may have been (and may still be) in an AP-42 section, or they may have been added to that March 1990 document from other sources. Please check the latest AP42 to verify. | B | 0 |  |  | 0
22425 | 40202133 |  | Point | Petroleum and Solvent Evaporation | Surface Coating Operations | Flatwood Products | Ultraviolet Coating | VOC |  | Volatile organic compounds (VOC) | 417 | 0 | 129 | UNCONTROLLED | #N/A | 1 |  | 0.8 | 0.8 | 0 | Lb | 1000 Square Feet | Product Surface Area | Coated | Product Surface Area1000 Square FeetCoated |  |  |  | This factor was present in AIRS Facility Subsystem Source Classification Codes and Emission Factor Listing for Criteria Air Pollutants, March 1990, EPA 450/4-90-003. These factors may have been (and may still be) in an AP-42 section, or they may have been added to that March 1990 document from other sources. Please check the latest AP42 to verify. | B | 0 |  |  | 0
22426 | 40202199 |  | Point | Petroleum and Solvent Evaporation | Surface Coating Operations | Flatwood Products | Other Not Classified | VOC |  | Volatile organic compounds (VOC) | 417 | 0 | 129 | UNCONTROLLED | #N/A | 1 |  | 2000 | 2000 | 0 | Lb | Tons | Solvent in Coating | Used | Solvent in CoatingTonsUsed |  |  | VOC emission factors are estimated assuming that all the solvent used volatilizes during the process. | This factor was present in AIRS Facility Subsystem Source Classification Codes and Emission Factor Listing for Criteria Air Pollutants, March 1990, EPA 450/4-90-003. These factors may have been (and may still be) in an AP-42 section, or they may have been added to that March 1990 document from other sources. Please check the latest AP42 to verify. | U | 0 |  |  | 0
22427 | 40202201 |  | Point | Petroleum and Solvent Evaporation | Surface Coating Operations | Plastic Parts | Coating Operation | VOC |  | Volatile organic compounds (VOC) | 417 | 0 | 129 | UNCONTROLLED | #N/A | 1 |  | 2000 | 2000 | 0 | Lb | Tons | Solvent in Coating | Used | Solvent in CoatingTonsUsed |  |  | VOC emission factors are estimated assuming that all the solvent used volatilizes during the process. | This factor was present in AIRS Facility Subsystem Source Classification Codes and Emission Factor Listing for Criteria Air Pollutants, March 1990, EPA 450/4-90-003. These factors may have been (and may still be) in an AP-42 section, or they may have been added to that March 1990 document from other sources. Please check the latest AP42 to verify. | U | 0 |  |  | 0
22428 | 40202203 |  | Point | Petroleum and Solvent Evaporation | Surface Coating Operations | Plastic Parts | Coating Mixing | VOC |  | Volatile organic compounds (VOC) | 417 | 0 | 129 | UNCONTROLLED | #N/A | 1 |  | 2000 | 2000 | 0 | Lb | Tons | Solvent in Coating | Used | Solvent in CoatingTonsUsed |  |  | VOC emission factors are estimated assuming that all the solvent used volatilizes during the process. | This factor was present in AIRS Facility Subsystem Source Classification Codes and Emission Factor Listing for Criteria Air Pollutants, March 1990, EPA 450/4-90-003. These factors may have been (and may still be) in an AP-42 section, or they may have been added to that March 1990 document from other sources. Please check the latest AP42 to verify. | U | 0 |  |  | 0
22429 | 40202205 |  | Point | Petroleum and Solvent Evaporation | Surface Coating Operations | Plastic Parts | Equipment Cleanup | VOC |  | Volatile organic compounds (VOC) | 417 | 0 | 129 | UNCONTROLLED | #N/A | 1 |  | 2000 | 2000 | 0 | Lb | Tons | Solvent in Coating | Used | Solvent in CoatingTonsUsed |  |  | VOC emission factors are estimated assuming that all the solvent used volatilizes during the process. | This factor was present in AIRS Facility Subsystem Source Classification Codes and Emission Factor Listing for Criteria Air Pollutants, March 1990, EPA 450/4-90-003. These factors may have been (and may still be) in an AP-42 section, or they may have been added to that March 1990 document from other sources. Please check the latest AP42 to verify. | U | 0 |  |  | 0
22430 | 40202299 |  | Point | Petroleum and Solvent Evaporation | Surface Coating Operations | Plastic Parts | Other Not Classified | VOC |  | Volatile organic compounds (VOC) | 417 | 0 | 129 | UNCONTROLLED | #N/A | 1 |  | 2000 | 2000 | 0 | Lb | Tons | Solvent in Coating | Used | Solvent in CoatingTonsUsed |  |  | VOC emission factors are estimated assuming that all the solvent used volatilizes during the process. | This factor was present in AIRS Facility Subsystem Source Classification Codes and Emission Factor Listing for Criteria Air Pollutants, March 1990, EPA 450/4-90-003. These factors may have been (and may still be) in an AP-42 section, or they may have been added to that March 1990 document from other sources. Please check the latest AP42 to verify. | U | 0 |  |  | 0
22431 | 40202301 |  | Point | Petroleum and Solvent Evaporation | Surface Coating Operations | Large Ships | Prime Coating Operation | VOC |  | Volatile organic compounds (VOC) | 417 | 0 | 129 | UNCONTROLLED | #N/A | 1 |  | 2000 | 2000 | 0 | Lb | Tons | Solvent in Coating | Used | Solvent in CoatingTonsUsed |  |  | VOC emission factors are estimated assuming that all the solvent used volatilizes during the process. | This factor was present in AIRS Facility Subsystem Source Classification Codes and Emission Factor Listing for Criteria Air Pollutants, March 1990, EPA 450/4-90-003. These factors may have been (and may still be) in an AP-42 section, or they may have been added to that March 1990 document from other sources. Please check the latest AP42 to verify. | U | 0 |  |  | 0
22432 | 40202303 |  | Point | Petroleum and Solvent Evaporation | Surface Coating Operations | Large Ships | Coating Mixing | VOC |  | Volatile organic compounds (VOC) | 417 | 0 | 129 | UNCONTROLLED | #N/A | 1 |  | 2000 | 2000 | 0 | Lb | Tons | Solvent in Coating | Used | Solvent in CoatingTonsUsed |  |  | VOC emission factors are estimated assuming that all the solvent used volatilizes during the process. | This factor was present in AIRS Facility Subsystem Source Classification Codes and Emission Factor Listing for Criteria Air Pollutants, March 1990, EPA 450/4-90-003. These factors may have been (and may still be) in an AP-42 section, or they may have been added to that March 1990 document from other sources. Please check the latest AP42 to verify. | U | 0 |  |  | 0
22433 | 40202305 |  | Point | Petroleum and Solvent Evaporation | Surface Coating Operations | Large Ships | Equipment Cleanup | VOC |  | Volatile organic compounds (VOC) | 417 | 0 | 129 | UNCONTROLLED | #N/A | 1 |  | 2000 | 2000 | 0 | Lb | Tons | Solvent in Coating | Used | Solvent in CoatingTonsUsed |  |  | VOC emission factors are estimated assuming that all the solvent used volatilizes during the process. | This factor was present in AIRS Facility Subsystem Source Classification Codes and Emission Factor Listing for Criteria Air Pollutants, March 1990, EPA 450/4-90-003. These factors may have been (and may still be) in an AP-42 section, or they may have been added to that March 1990 document from other sources. Please check the latest AP42 to verify. | U | 0 |  |  | 0
22434 | 40202306 |  | Point | Petroleum and Solvent Evaporation | Surface Coating Operations | Large Ships | Topcoat Operation | VOC |  | Volatile organic compounds (VOC) | 417 | 0 | 129 | UNCONTROLLED | #N/A | 1 |  | 2000 | 2000 | 0 | Lb | Tons | Solvent in Coating | Used | Solvent in CoatingTonsUsed |  |  | VOC emission factors are estimated assuming that all the solvent used volatilizes during the process. | This factor was present in AIRS Facility Subsystem Source Classification Codes and Emission Factor Listing for Criteria Air Pollutants, March 1990, EPA 450/4-90-003. These factors may have been (and may still be) in an AP-42 section, or they may have been added to that March 1990 document from other sources. Please check the latest AP42 to verify. | U | 0 |  |  | 0
22435 | 40202532 |  | Point | Petroleum and Solvent Evaporation | Surface Coating Operations | Miscellaneous Metal Parts | Conveyor Single Dip | VOC |  | Volatile organic compounds (VOC) | 417 | 0 | 129 | UNCONTROLLED | #N/A | 1 |  | 15.3 | 15.3 | 0 | Lb | 1000 Square Feet | Product Surface Area | Coated | Product Surface Area1000 Square FeetCoated |  |  |  | This factor was present in AIRS Facility Subsystem Source Classification Codes and Emission Factor Listing for Criteria Air Pollutants, March 1990, EPA 450/4-90-003. These factors may have been (and may still be) in an AP-42 section, or they may have been added to that March 1990 document from other sources. Please check the latest AP42 to verify. | B | 0 |  |  | 0
22436 | 40202533 |  | Point | Petroleum and Solvent Evaporation | Surface Coating Operations | Miscellaneous Metal Parts | Conveyor Single Spray | VOC |  | Volatile organic compounds (VOC) | 417 | 0 | 129 | UNCONTROLLED | #N/A | 1 |  | 27.5 | 27.5 | 0 | Lb | 1000 Square Feet | Product Surface Area | Coated | Product Surface Area1000 Square FeetCoated |  |  |  | This factor was present in AIRS Facility Subsystem Source Classification Codes and Emission Factor Listing for Criteria Air Pollutants, March 1990, EPA 450/4-90-003. These factors may have been (and may still be) in an AP-42 section, or they may have been added to that March 1990 document from other sources. Please check the latest AP42 to verify. | B | 0 |  |  | 0
22437 | 40202534 |  | Point | Petroleum and Solvent Evaporation | Surface Coating Operations | Miscellaneous Metal Parts | Conveyor Two Coat, Flow and Spray | VOC |  | Volatile organic compounds (VOC) | 417 | 0 | 129 | UNCONTROLLED | #N/A | 1 |  | 42.8 | 42.8 | 0 | Lb | 1000 Square Feet | Product Surface Area | Coated | Product Surface Area1000 Square FeetCoated |  |  |  | This factor was present in AIRS Facility Subsystem Source Classification Codes and Emission Factor Listing for Criteria Air Pollutants, March 1990, EPA 450/4-90-003. These factors may have been (and may still be) in an AP-42 section, or they may have been added to that March 1990 document from other sources. Please check the latest AP42 to verify. | B | 0 |  |  | 0
22438 | 40202535 |  | Point | Petroleum and Solvent Evaporation | Surface Coating Operations | Miscellaneous Metal Parts | Conveyor Two Coat, Dip and Spray | VOC |  | Volatile organic compounds (VOC) | 417 | 0 | 129 | UNCONTROLLED | #N/A | 1 |  | 42.8 | 42.8 | 0 | Lb | 1000 Square Feet | Product Surface Area | Coated | Product Surface Area1000 Square FeetCoated |  |  |  | This factor was present in AIRS Facility Subsystem Source Classification Codes and Emission Factor Listing for Criteria Air Pollutants, March 1990, EPA 450/4-90-003. These factors may have been (and may still be) in an AP-42 section, or they may have been added to that March 1990 document from other sources. Please check the latest AP42 to verify. | B | 0 |  |  | 0
22439 | 40202536 |  | Point | Petroleum and Solvent Evaporation | Surface Coating Operations | Miscellaneous Metal Parts | Conveyor Two Coat, Spray | VOC |  | Volatile organic compounds (VOC) | 417 | 0 | 129 | UNCONTROLLED | #N/A | 1 |  | 55 | 55 | 0 | Lb | 1000 Square Feet | Product Surface Area | Coated | Product Surface Area1000 Square FeetCoated |  |  |  | This factor was present in AIRS Facility Subsystem Source Classification Codes and Emission Factor Listing for Criteria Air Pollutants, March 1990, EPA 450/4-90-003. These factors may have been (and may still be) in an AP-42 section, or they may have been added to that March 1990 document from other sources. Please check the latest AP42 to verify. | B | 0 |  |  | 0
22440 | 40202537 |  | Point | Petroleum and Solvent Evaporation | Surface Coating Operations | Miscellaneous Metal Parts | Manual Two Coat, Spray and Air Dry | VOC |  | Volatile organic compounds (VOC) | 417 | 0 | 129 | UNCONTROLLED | #N/A | 1 |  | 54.8 | 54.8 | 0 | Lb | 1000 Square Feet | Product Surface Area | Coated | Product Surface Area1000 Square FeetCoated |  |  |  | This factor was present in AIRS Facility Subsystem Source Classification Codes and Emission Factor Listing for Criteria Air Pollutants, March 1990, EPA 450/4-90-003. These factors may have been (and may still be) in an AP-42 section, or they may have been added to that March 1990 document from other sources. Please check the latest AP42 to verify. | B | 0 |  |  | 0
22441 | 40202601 |  | Point | Petroleum and Solvent Evaporation | Surface Coating Operations | Steel Drums | Coating Operation | VOC |  | Volatile organic compounds (VOC) | 417 | 0 | 129 | UNCONTROLLED | #N/A | 1 |  | 4.3 | 4.3 | 0 | Lb | Gallons | Paint | Consumed | PaintGallonsConsumed |  |  |  | VOC emission factor was calculated using an average density of paint of 9 lb/gal and an average solvent percentage of 60 percent by weight (these estimates were provided by the industry). Based on technology transfer from other surface coating operations, it was assumed that all solvent is emitted during the process. The solvent loss was then divided out among the different coating processes using ratios from other surface coating operations. | U | 0 |  |  | 0
22442 | 40202603 |  | Point | Petroleum and Solvent Evaporation | Surface Coating Operations | Steel Drums | Coating Mixing | VOC |  | Volatile organic compounds (VOC) | 417 | 0 | 129 | UNCONTROLLED | #N/A | 1 |  | 0.5 | 0.5 | 0 | Lb | Gallons | Paint | Consumed | PaintGallonsConsumed |  |  |  | This factor was present in AIRS Facility Subsystem Source Classification Codes and Emission Factor Listing for Criteria Air Pollutants, March 1990, EPA 450/4-90-003. These factors may have been (and may still be) in an AP-42 section, or they may have been added to that March 1990 document from other sources. Please check the latest AP42 to verify. | U | 0 |  |  | 0
22443 | 40202605 |  | Point | Petroleum and Solvent Evaporation | Surface Coating Operations | Steel Drums | Equipment Cleanup | VOC |  | Volatile organic compounds (VOC) | 417 | 0 | 129 | UNCONTROLLED | #N/A | 1 |  | 0.5 | 0.5 | 0 | Lb | Gallons | Paint | Consumed | PaintGallonsConsumed |  |  |  | This factor was present in AIRS Facility Subsystem Source Classification Codes and Emission Factor Listing for Criteria Air Pollutants, March 1990, EPA 450/4-90-003. These factors may have been (and may still be) in an AP-42 section, or they may have been added to that March 1990 document from other sources. Please check the latest AP42 to verify. | U | 0 |  |  | 0
22444 | 40202606 |  | Point | Petroleum and Solvent Evaporation | Surface Coating Operations | Steel Drums | Interior Coating | VOC |  | Volatile organic compounds (VOC) | 417 | 0 | 129 | UNCONTROLLED | #N/A | 1 |  | 2.2 | 2.2 | 0 | Lb | Gallons | Paint | Consumed | PaintGallonsConsumed |  |  |  | VOC emission factor was calculated using an average density of paint of 9 lb/gal and an average solvent percentage of 60 percent by weight (these estimates were provided by the industry). Based on technology transfer from other surface coating operations, it was assumed that all solvent is emitted during the process. The solvent loss was then divided out among the different coating processes using ratios from other surface coating operations. | U | 0 |  |  | 0
22445 | 40202607 |  | Point | Petroleum and Solvent Evaporation | Surface Coating Operations | Steel Drums | Exterior Coating | VOC |  | Volatile organic compounds (VOC) | 417 | 0 | 129 | UNCONTROLLED | #N/A | 1 |  | 2.2 | 2.2 | 0 | Lb | Gallons | Paint | Consumed | PaintGallonsConsumed |  |  |  | VOC emission factor was calculated using an average density of paint of 9 lb/gal and an average solvent percentage of 60 percent by weight (these estimates were provided by the industry). Based on technology transfer from other surface coating operations, it was assumed that all solvent is emitted during the process. The solvent loss was then divided out among the different coating processes using ratios from other surface coating operations. | U | 0 |  |  | 0
22446 | 40290023 |  | Point | Petroleum and Solvent Evaporation | Surface Coating Operations | Fuel Fired Equipment | Natural Gas: Flares | VOC |  | Volatile organic compounds (VOC) | 417 | 0 | 129 | UNCONTROLLED | #N/A | 1 |  | 5.6 | 5.6 | 0 | Lb | Million Cubic Feet | Natural Gas | Burned | Natural GasMillion Cubic FeetBurned |  |  |  | This factor was present in AIRS Facility Subsystem Source Classification Codes and Emission Factor Listing for Criteria Air Pollutants, March 1990, EPA 450/4-90-003. These factors may have been (and may still be) in an AP-42 section, or they may have been added to that March 1990 document from other sources. Please check the latest AP42 to verify. | U | 0 |  |  | 0
22447 | 40300101 |  | Point | Petroleum and Solvent Evaporation | Petroleum Product Storage at Refineries | Deleted - Do Not Use (See 4-03-010 and 4-07) | Gasoline ** | VOC |  | Volatile organic compounds (VOC) | 417 | 0 | 129 | UNCONTROLLED | #N/A | 1 |  | 30.5 | 30.5 | 0 | Lb | 1000 Gallon-Years | Gasoline | Storage Capacity | Gasoline1000 Gallon-YearsStorage Capacity |  |  |  |  | U | 0 |  |  | 0
22448 | 40300102 |  | Point | Petroleum and Solvent Evaporation | Petroleum Product Storage at Refineries | Deleted - Do Not Use (See 4-03-010 and 4-07) | Crude ** | VOC |  | Volatile organic compounds (VOC) | 417 | 0 | 129 | UNCONTROLLED | #N/A | 1 |  | 23.4 | 23.4 | 0 | Lb | 1000 Gallon-Years | Crude Oil | Storage Capacity | Crude Oil1000 Gallon-YearsStorage Capacity |  |  |  |  | U | 0 |  |  | 0
22449 | 40301008 |  | Point | Petroleum and Solvent Evaporation | Petroleum Product Storage at Refineries | Fixed Roof Tanks (Varying Sizes) | Gasoline RVP 10: Working Loss (Tank Diameter Independent) | VOC |  | Volatile organic compounds (VOC) | 417 | 0 | 129 | UNCONTROLLED | #N/A | 1 |  | 8.2 | 8.2 | 0 | Lb | 1000 Gallons | Gasoline | Throughput | Gasoline1000 GallonsThroughput |  |  |  | This factor was present in AIRS Facility Subsystem Source Classification Codes and Emission Factor Listing for Criteria Air Pollutants, March 1990, EPA 450/4-90-003. These factors may have been (and may still be) in an AP-42 section, or they may have been added to that March 1990 document from other sources. Please check the latest AP42 to verify. | U | 0 |  |  | 0
22450 | 40301009 |  | Point | Petroleum and Solvent Evaporation | Petroleum Product Storage at Refineries | Fixed Roof Tanks (Varying Sizes) | Gasoline RVP 7: Working Loss (Tank Diameter Independent) | VOC |  | Volatile organic compounds (VOC) | 417 | 0 | 129 | UNCONTROLLED | #N/A | 1 |  | 5.7 | 5.7 | 0 | Lb | 1000 Gallons | Gasoline | Throughput | Gasoline1000 GallonsThroughput |  |  |  | This factor was present in AIRS Facility Subsystem Source Classification Codes and Emission Factor Listing for Criteria Air Pollutants, March 1990, EPA 450/4-90-003. These factors may have been (and may still be) in an AP-42 section, or they may have been added to that March 1990 document from other sources. Please check the latest AP42 to verify. | U | 0 |  |  | 0
22451 | 40301010 |  | Point | Petroleum and Solvent Evaporation | Petroleum Product Storage at Refineries | Fixed Roof Tanks (Varying Sizes) | Crude Oil RVP 5: Breathing Loss (67000 Bbl. Tank Size) | VOC |  | Volatile organic compounds (VOC) | 417 | 0 | 129 | UNCONTROLLED | #N/A | 1 |  | 6.5 | 6.5 | 0 | Lb | 1000 Gallon-Years | Crude Oil | Storage Capacity | Crude Oil1000 Gallon-YearsStorage Capacity |  |  |  | EPA. In: Compilation of Air Pollutant Emission Factors, Volume 1: Stationary Point and Area Sources, Fourth Edition, AP-42. U.S. Environmental Protection Agency, Office of Air Quality Planning and Standards. Research Triangle Park, North Carolina. Emission factor is calculated assuming the following tank parameters: tank diameter = 110 feet; paint factor = 1.0 (new white paint); average vapor space height = 24 feet; tank capacity = 67,000 barrels; storage temp. = 60 F; 1 barrel = 42 gallons; average daily temp. change = 15 F; average atmospheric pressure = 14.7 psia. Organic liquid parameters are taken from AP-42, Table 4.3-2, and standard chemical reference texts. | U | 0 |  |  | 0
22452 | 40301011 |  | Point | Petroleum and Solvent Evaporation | Petroleum Product Storage at Refineries | Fixed Roof Tanks (Varying Sizes) | Crude Oil RVP 5: Breathing Loss (250000 Bbl. Tank Size) | VOC |  | Volatile organic compounds (VOC) | 417 | 0 | 129 | UNCONTROLLED | #N/A | 1 |  | 4.69 | 4.69 | 0 | Lb | 1000 Gallon-Years | Crude Oil | Storage Capacity | Crude Oil1000 Gallon-YearsStorage Capacity |  |  |  | EPA. In: Compilation of Air Pollutant Emission Factors, Volume 1: Stationary Point and Area Sources, Fourth Edition, AP-42. U.S. Environmental Protection Agency, Office of Air Quality Planning and Standards. Research Triangle Park, North Carolina. Emission factor is calculated assuming the following parameters: tank diameter = 200 feet; paint factor = 1.0 (new white paint); average vapor space height = 22 feet; tank capacity = 250,000 barrels; storage temp. = 60 F; average daily temp. change = 15 F; average atmospheric pressure = 14.7 psia. Fuel parameters are taken from AP-42, Table 4.3-2. | U | 0 |  |  | 0
22453 | 40301012 |  | Point | Petroleum and Solvent Evaporation | Petroleum Product Storage at Refineries | Fixed Roof Tanks (Varying Sizes) | Crude Oil RVP 5: Working Loss (Tank Diameter Independent) | VOC |  | Volatile organic compounds (VOC) | 417 | 0 | 129 | UNCONTROLLED | #N/A | 1 |  | 2.8 | 2.8 | 0 | Lb | 1000 Gallons | Crude Oil | Throughput | Crude Oil1000 GallonsThroughput |  |  |  | EPA. In: Compilation of Air Pollutant Emission Factors, Volume 1: Stationary Point and Area Sources, Fourth Edition, AP-42. U.S. Environmental Protection Agency, Office of Air Quality Planning and Standards. Research Triangle Park, North Carolina. Emission factors are calculated assuming 13 annual product turnovers. Organic liquid properties are from Table 4.3-2, at an assumed storage temperature of 60 F. | U | 0 |  |  | 0
22454 | 40301013 |  | Point | Petroleum and Solvent Evaporation | Petroleum Product Storage at Refineries | Fixed Roof Tanks (Varying Sizes) | Jet Naphtha (JP-4): Breathing Loss (67000 Bbl. Tank Size) | VOC |  | Volatile organic compounds (VOC) | 417 | 0 | 129 | UNCONTROLLED | #N/A | 1 |  | 8.8 | 8.8 | 0 | Lb | 1000 Gallon-Years | Jet Naphtha | Storage Capacity | Jet Naphtha1000 Gallon-YearsStorage Capacity |  |  |  | This factor was present in AIRS Facility Subsystem Source Classification Codes and Emission Factor Listing for Criteria Air Pollutants, March 1990, EPA 450/4-90-003. These factors may have been (and may still be) in an AP-42 section, or they may have been added to that March 1990 document from other sources. Please check the latest AP42 to verify. | U | 0 |  |  | 0
22455 | 40301014 |  | Point | Petroleum and Solvent Evaporation | Petroleum Product Storage at Refineries | Fixed Roof Tanks (Varying Sizes) | Jet Naphtha (JP-4): Breathing Loss (250000 Bbl. Tank Size) | VOC |  | Volatile organic compounds (VOC) | 417 | 0 | 129 | UNCONTROLLED | #N/A | 1 |  | 6.3 | 6.3 | 0 | Lb | 1000 Gallon-Years | Jet Naphtha | Storage Capacity | Jet Naphtha1000 Gallon-YearsStorage Capacity |  |  |  | This factor was present in AIRS Facility Subsystem Source Classification Codes and Emission Factor Listing for Criteria Air Pollutants, March 1990, EPA 450/4-90-003. These factors may have been (and may still be) in an AP-42 section, or they may have been added to that March 1990 document from other sources. Please check the latest AP42 to verify. | U | 0 |  |  | 0
22456 | 40301015 |  | Point | Petroleum and Solvent Evaporation | Petroleum Product Storage at Refineries | Fixed Roof Tanks (Varying Sizes) | Jet Naphtha (JP-4): Working Loss (Tank Diameter Independent) | VOC |  | Volatile organic compounds (VOC) | 417 | 0 | 129 | UNCONTROLLED | #N/A | 1 |  | 2.5 | 2.5 | 0 | Lb | 1000 Gallons | Jet Naphtha | Throughput | Jet Naphtha1000 GallonsThroughput |  |  |  | This factor was present in AIRS Facility Subsystem Source Classification Codes and Emission Factor Listing for Criteria Air Pollutants, March 1990, EPA 450/4-90-003. These factors may have been (and may still be) in an AP-42 section, or they may have been added to that March 1990 document from other sources. Please check the latest AP42 to verify. | U | 0 |  |  | 0
22457 | 40301016 |  | Point | Petroleum and Solvent Evaporation | Petroleum Product Storage at Refineries | Fixed Roof Tanks (Varying Sizes) | Jet Kerosene: Breathing Loss (67000 Bbl. Tank Size) | VOC |  | Volatile organic compounds (VOC) | 417 | 0 | 129 | UNCONTROLLED | #N/A | 1 |  | 0.44 | 0.44 | 0 | Lb | 1000 Gallon-Years | Jet Kerosene | Storage Capacity | Jet Kerosene1000 Gallon-YearsStorage Capacity |  |  |  | EPA. In: Compilation of Air Pollutant Emission Factors, Volume 1: Stationary Point and Area Sources, Fourth Edition, AP-42. U.S. Environmental Protection Agency, Office of Air Quality Planning and Standards. Research Triangle Park, North Carolina. Emission factor is calculated assuming the following tank parameters: tank diameter = 110 feet; paint factor = 1.0 (new white paint); average vapor space height = 24 feet; tank capacity = 67,000 barrels; storage temp. = 60 F; 1 barrel = 42 gallons; average daily temp. change = 15 F; average atmospheric pressure = 14.7 psia. Organic liquid parameters are taken from AP-42, Table 4.3-2, and standard chemical reference texts. | U | 0 |  |  | 0
22458 | 40301017 |  | Point | Petroleum and Solvent Evaporation | Petroleum Product Storage at Refineries | Fixed Roof Tanks (Varying Sizes) | Jet Kerosene: Breathing Loss (250000 Bbl. Tank Size) | VOC |  | Volatile organic compounds (VOC) | 417 | 0 | 129 | UNCONTROLLED | #N/A | 1 |  | 0.3 | 0.3 | 0 | Lb | 1000 Gallon-Years | Jet Kerosene | Storage Capacity | Jet Kerosene1000 Gallon-YearsStorage Capacity |  |  |  | This factor was present in AIRS Facility Subsystem Source Classification Codes and Emission Factor Listing for Criteria Air Pollutants, March 1990, EPA 450/4-90-003. These factors may have been (and may still be) in an AP-42 section, or they may have been added to that March 1990 document from other sources. Please check the latest AP42 to verify. | U | 0 |  |  | 0
22459 | 40301018 |  | Point | Petroleum and Solvent Evaporation | Petroleum Product Storage at Refineries | Fixed Roof Tanks (Varying Sizes) | Jet Kerosene: Working Loss (Tank Diameter Independent) | VOC |  | Volatile organic compounds (VOC) | 417 | 0 | 129 | UNCONTROLLED | #N/A | 1 |  | 0.03 | 0.03 | 0 | Lb | 1000 Gallons | Jet Kerosene | Throughput | Jet Kerosene1000 GallonsThroughput |  |  |  | This factor was present in AIRS Facility Subsystem Source Classification Codes and Emission Factor Listing for Criteria Air Pollutants, March 1990, EPA 450/4-90-003. These factors may have been (and may still be) in an AP-42 section, or they may have been added to that March 1990 document from other sources. Please check the latest AP42 to verify. | U | 0 |  |  | 0
22460 | 40301019 |  | Point | Petroleum and Solvent Evaporation | Petroleum Product Storage at Refineries | Fixed Roof Tanks (Varying Sizes) | Distillate Fuel #2: Breathing Loss (67000 Bbl. Tank Size) | VOC |  | Volatile organic compounds (VOC) | 417 | 0 | 129 | UNCONTROLLED | #N/A | 1 |  | 0.4 | 0.4 | 0 | Lb | 1000 Gallon-Years | Distillate Oil (No. 2) | Storage Capacity | Distillate Oil (No. 2)1000 Gallon-YearsStorage Capacity |  |  |  | EPA. In: Compilation of Air Pollutant Emission Factors, Volume 1: Stationary Point and Area Sources, Fourth Edition, AP-42. U.S. Environmental Protection Agency, Office of Air Quality Planning and Standards. Research Triangle Park, North Carolina. Emission factor is calculated assuming the following tank parameters: tank diameter = 110 feet; paint factor = 1.0 (new white paint); average vapor space height = 24 feet; tank capacity = 67,000 barrels; storage temp. = 60 F; 1 barrel = 42 gallons; average daily temp. change = 15 F; average atmospheric pressure = 14.7 psia. Organic liquid parameters are taken from AP-42, Table 4.3-2, and standard chemical reference texts. | U | 0 |  |  | 0
22461 | 40301020 |  | Point | Petroleum and Solvent Evaporation | Petroleum Product Storage at Refineries | Fixed Roof Tanks (Varying Sizes) | Distillate Fuel #2: Breathing Loss (250000 Bbl. Tank Size) | VOC |  | Volatile organic compounds (VOC) | 417 | 0 | 129 | UNCONTROLLED | #N/A | 1 |  | 0.29 | 0.29 | 0 | Lb | 1000 Gallon-Years | Distillate Oil (No. 2) | Storage Capacity | Distillate Oil (No. 2)1000 Gallon-YearsStorage Capacity |  |  |  | This factor was present in AIRS Facility Subsystem Source Classification Codes and Emission Factor Listing for Criteria Air Pollutants, March 1990, EPA 450/4-90-003. These factors may have been (and may still be) in an AP-42 section, or they may have been added to that March 1990 document from other sources. Please check the latest AP42 to verify. | U | 0 |  |  | 0
22462 | 40301021 |  | Point | Petroleum and Solvent Evaporation | Petroleum Product Storage at Refineries | Fixed Roof Tanks (Varying Sizes) | Distillate Fuel #2: Working Loss (Tank Diameter Independent) | VOC |  | Volatile organic compounds (VOC) | 417 | 0 | 129 | UNCONTROLLED | #N/A | 1 |  | 0.02 | 0.02 | 0 | Lb | 1000 Gallons | Distillate Oil (No. 2) | Throughput | Distillate Oil (No. 2)1000 GallonsThroughput |  |  |  | This factor was present in AIRS Facility Subsystem Source Classification Codes and Emission Factor Listing for Criteria Air Pollutants, March 1990, EPA 450/4-90-003. These factors may have been (and may still be) in an AP-42 section, or they may have been added to that March 1990 document from other sources. Please check the latest AP42 to verify. | U | 0 |  |  | 0
22463 | 40301201 |  | Point | Petroleum and Solvent Evaporation | Petroleum Product Storage at Refineries | Variable Vapor Space | Gasoline RVP 13: Filling Loss | VOC |  | Volatile organic compounds (VOC) | 417 | 0 | 129 | UNCONTROLLED | #N/A | 1 |  | 9.6 | 9.6 | 0 | Lb | 1000 Gallons | Gasoline | Throughput | Gasoline1000 GallonsThroughput |  |  |  | This factor was present in AIRS Facility Subsystem Source Classification Codes and Emission Factor Listing for Criteria Air Pollutants, March 1990, EPA 450/4-90-003. These factors may have been (and may still be) in an AP-42 section, or they may have been added to that March 1990 document from other sources. Please check the latest AP42 to verify. | U | 0 |  |  | 0
22464 | 40301202 |  | Point | Petroleum and Solvent Evaporation | Petroleum Product Storage at Refineries | Variable Vapor Space | Gasoline RVP 10: Filling Loss | VOC |  | Volatile organic compounds (VOC) | 417 | 0 | 129 | UNCONTROLLED | #N/A | 1 |  | 7.7 | 7.7 | 0 | Lb | 1000 Gallons | Gasoline | Throughput | Gasoline1000 GallonsThroughput |  |  |  | This factor was present in AIRS Facility Subsystem Source Classification Codes and Emission Factor Listing for Criteria Air Pollutants, March 1990, EPA 450/4-90-003. These factors may have been (and may still be) in an AP-42 section, or they may have been added to that March 1990 document from other sources. Please check the latest AP42 to verify. | U | 0 |  |  | 0
22465 | 40301203 |  | Point | Petroleum and Solvent Evaporation | Petroleum Product Storage at Refineries | Variable Vapor Space | Gasoline RVP 7: Filling Loss | VOC |  | Volatile organic compounds (VOC) | 417 | 0 | 129 | UNCONTROLLED | #N/A | 1 |  | 5.4 | 5.4 | 0 | Lb | 1000 Gallons | Gasoline | Throughput | Gasoline1000 GallonsThroughput |  |  |  | This factor was present in AIRS Facility Subsystem Source Classification Codes and Emission Factor Listing for Criteria Air Pollutants, March 1990, EPA 450/4-90-003. These factors may have been (and may still be) in an AP-42 section, or they may have been added to that March 1990 document from other sources. Please check the latest AP42 to verify. | U | 0 |  |  | 0
22466 | 40301204 |  | Point | Petroleum and Solvent Evaporation | Petroleum Product Storage at Refineries | Variable Vapor Space | Jet Naphtha (JP-4): Filling Loss | VOC |  | Volatile organic compounds (VOC) | 417 | 0 | 129 | UNCONTROLLED | #N/A | 1 |  | 2.3 | 2.3 | 0 | Lb | 1000 Gallons | Jet Naphtha | Throughput | Jet Naphtha1000 GallonsThroughput |  |  |  | This factor was present in AIRS Facility Subsystem Source Classification Codes and Emission Factor Listing for Criteria Air Pollutants, March 1990, EPA 450/4-90-003. These factors may have been (and may still be) in an AP-42 section, or they may have been added to that March 1990 document from other sources. Please check the latest AP42 to verify. | U | 0 |  |  | 0
22467 | 40301205 |  | Point | Petroleum and Solvent Evaporation | Petroleum Product Storage at Refineries | Variable Vapor Space | Jet Kerosene: Filling Loss | VOC |  | Volatile organic compounds (VOC) | 417 | 0 | 129 | UNCONTROLLED | #N/A | 1 |  | 0.025 | 0.025 | 0 | Lb | 1000 Gallons | Jet Kerosene | Throughput | Jet Kerosene1000 GallonsThroughput |  |  |  | This factor was present in AIRS Facility Subsystem Source Classification Codes and Emission Factor Listing for Criteria Air Pollutants, March 1990, EPA 450/4-90-003. These factors may have been (and may still be) in an AP-42 section, or they may have been added to that March 1990 document from other sources. Please check the latest AP42 to verify. | U | 0 |  |  | 0
22468 | 40301206 |  | Point | Petroleum and Solvent Evaporation | Petroleum Product Storage at Refineries | Variable Vapor Space | Distillate Fuel #2: Filling Loss | VOC |  | Volatile organic compounds (VOC) | 417 | 0 | 129 | UNCONTROLLED | #N/A | 1 |  | 0.022 | 0.022 | 0 | Lb | 1000 Gallons | Distillate Oil (No. 2) | Throughput | Distillate Oil (No. 2)1000 GallonsThroughput |  |  |  | This factor was present in AIRS Facility Subsystem Source Classification Codes and Emission Factor Listing for Criteria Air Pollutants, March 1990, EPA 450/4-90-003. These factors may have been (and may still be) in an AP-42 section, or they may have been added to that March 1990 document from other sources. Please check the latest AP42 to verify. | U | 0 |  |  | 0
22469 | 40301207 |  | Point | Petroleum and Solvent Evaporation | Petroleum Product Storage at Refineries | Variable Vapor Space | Benzene: Filling Loss | VOC |  | Volatile organic compounds (VOC) | 417 | 0 | 129 | UNCONTROLLED | #N/A | 1 |  | 2.1 | 2.1 | 0 | Lb | 1000 Gallons | Benzene | Throughput | Benzene1000 GallonsThroughput |  |  |  | EPA. In: Compilation of Air Pollutant Emission Factors, Volume 1: Stationary Point and Area Sources, Fourth Edition, AP-42. U.S. Environmental Protection Agency, Office of Air Quality Planning and Standards. Research Triangle Park, North Carolina. Emission factors are calculated assuming 2625 barrels vapor space expansion capacity and six transfers into system. | U | 0 |  |  | 0
22470 | 40400101 |  | Point | Petroleum and Solvent Evaporation | Petroleum Liquids Storage (non-Refinery) | Bulk Terminals | Gasoline RVP 13: Breathing Loss (67000 Bbl Capacity) - Fixed Roof Tank | VOC |  | Volatile organic compounds (VOC) | 417 | 0 | 129 | UNCONTROLLED | #N/A | 1 |  | 30.5 | 30.5 | 0 | Lb | 1000 Gallon-Years | Gasoline | Storage Capacity | Gasoline1000 Gallon-YearsStorage Capacity |  |  |  | This factor was present in AIRS Facility Subsystem Source Classification Codes and Emission Factor Listing for Criteria Air Pollutants, March 1990, EPA 450/4-90-003. These factors may have been (and may still be) in an AP-42 section, or they may have been added to that March 1990 document from other sources. Please check the latest AP42 to verify. | U | 0 |  |  | 0
22471 | 40400102 |  | Point | Petroleum and Solvent Evaporation | Petroleum Liquids Storage (non-Refinery) | Bulk Terminals | Gasoline RVP 10: Breathing Loss (67000 Bbl Capacity) - Fixed Roof Tank | VOC |  | Volatile organic compounds (VOC) | 417 | 0 | 129 | UNCONTROLLED | #N/A | 1 |  | 23.4 | 23.4 | 0 | Lb | 1000 Gallon-Years | Gasoline | Storage Capacity | Gasoline1000 Gallon-YearsStorage Capacity |  |  |  | EPA. In: Compilation of Air Pollutant Emission Factors, Volume 1: Stationary Point and Area Sources, Fourth Edition, AP-42. U.S. Environmental Protection Agency, Office of Air Quality Planning and Standards. Research Triangle Park, North Carolina. Emission factor is calculated assuming the following tank parameters: tank diameter = 110 feet; paint factor = 1.0 (new white paint); average vapor space height = 24 feet; tank capacity = 67,000 barrels; storage temp. = 60 F; 1 barrel = 42 gallons; average daily temp. change = 15 F; average atmospheric pressure = 14.7 psia. Organic liquid parameters are taken from AP-42, Table 4.3-2, and standard chemical reference texts. | U | 0 |  |  | 0
22472 | 40400103 |  | Point | Petroleum and Solvent Evaporation | Petroleum Liquids Storage (non-Refinery) | Bulk Terminals | Gasoline RVP 7: Breathing Loss (67000 Bbl. Capacity) - Fixed Roof Tank | VOC |  | Volatile organic compounds (VOC) | 417 | 0 | 129 | UNCONTROLLED | #N/A | 1 |  | 16.5 | 16.5 | 0 | Lb | 1000 Gallon-Years | Gasoline | Storage Capacity | Gasoline1000 Gallon-YearsStorage Capacity |  |  |  | EPA. In: Compilation of Air Pollutant Emission Factors, Volume 1: Stationary Point and Area Sources, Fourth Edition, AP-42. U.S. Environmental Protection Agency, Office of Air Quality Planning and Standards. Research Triangle Park, North Carolina. Emission factor is calculated assuming the following tank parameters: tank diameter = 110 feet; paint factor = 1.0 (new white paint); average vapor space height = 24 feet; tank capacity = 67,000 barrels; storage temp. = 60 F; 1 barrel = 42 gallons; average daily temp. change = 15 F; average atmospheric pressure = 14.7 psia. Organic liquid parameters are taken from AP-42, Table 4.3-2, and standard chemical reference texts. | U | 0 |  |  | 0
22473 | 40400104 |  | Point | Petroleum and Solvent Evaporation | Petroleum Liquids Storage (non-Refinery) | Bulk Terminals | Gasoline RVP 13: Breathing Loss (250000 Bbl Capacity)-Fixed Roof Tank | VOC |  | Volatile organic compounds (VOC) | 417 | 0 | 129 | UNCONTROLLED | #N/A | 1 |  | 22 | 22 | 0 | Lb | 1000 Gallon-Years | Gasoline | Storage Capacity | Gasoline1000 Gallon-YearsStorage Capacity |  |  |  | EPA. In: Compilation of Air Pollutant Emission Factors, Volume 1: Stationary Point and Area Sources, Fourth Edition, AP-42. U.S. Environmental Protection Agency, Office of Air Quality Planning and Standards. Research Triangle Park, North Carolina. Emission factor is calculated assuming the following parameters: tank diameter = 200 feet; paint factor = 1.0 (new white paint); average vapor space height = 22 feet; tank capacity = 250,000 barrels; storage temp. = 60 F; average daily temp. change = 15 F; average atmospheric pressure = 14.7 psia. Fuel parameters are taken from AP-42, Table 4.3-2. | U | 0 |  |  | 0
22474 | 40400105 |  | Point | Petroleum and Solvent Evaporation | Petroleum Liquids Storage (non-Refinery) | Bulk Terminals | Gasoline RVP 10: Breathing Loss (250000 Bbl Capacity)-Fixed Roof Tank | VOC |  | Volatile organic compounds (VOC) | 417 | 0 | 129 | UNCONTROLLED | #N/A | 1 |  | 16.9 | 16.9 | 0 | Lb | 1000 Gallon-Years | Gasoline | Storage Capacity | Gasoline1000 Gallon-YearsStorage Capacity |  |  |  | EPA. In: Compilation of Air Pollutant Emission Factors, Volume 1: Stationary Point and Area Sources, Fourth Edition, AP-42. U.S. Environmental Protection Agency, Office of Air Quality Planning and Standards. Research Triangle Park, North Carolina. Emission factor is calculated assuming the following parameters: tank diameter = 200 feet; paint factor = 1.0 (new white paint); average vapor space height = 22 feet; tank capacity = 250,000 barrels; storage temp. = 60 F; average daily temp. change = 15 F; average atmospheric pressure = 14.7 psia. Fuel parameters are taken from AP-42, Table 4.3-2. | U | 0 |  |  | 0
22475 | 40400106 |  | Point | Petroleum and Solvent Evaporation | Petroleum Liquids Storage (non-Refinery) | Bulk Terminals | Gasoline RVP 7: Breathing Loss (250000 Bbl Capacity) - Fixed Roof Tank | VOC |  | Volatile organic compounds (VOC) | 417 | 0 | 129 | UNCONTROLLED | #N/A | 1 |  | 11.9 | 11.9 | 0 | Lb | 1000 Gallon-Years | Gasoline | Storage Capacity | Gasoline1000 Gallon-YearsStorage Capacity |  |  |  | EPA. In: Compilation of Air Pollutant Emission Factors, Volume 1: Stationary Point and Area Sources, Fourth Edition, AP-42. U.S. Environmental Protection Agency, Office of Air Quality Planning and Standards. Research Triangle Park, North Carolina. Emission factor is calculated assuming the following parameters: tank diameter = 200 feet; paint factor = 1.0 (new white paint); average vapor space height = 22 feet; tank capacity = 250,000 barrels; storage temp. = 60 F; average daily temp. change = 15 F; average atmospheric pressure = 14.7 psia. Fuel parameters are taken from AP-42, Table 4.3-2. | U | 0 |  |  | 0
22476 | 40400107 |  | Point | Petroleum and Solvent Evaporation | Petroleum Liquids Storage (non-Refinery) | Bulk Terminals | Gasoline RVP 13: Working Loss (Diam. Independent) - Fixed Roof Tank | VOC |  | Volatile organic compounds (VOC) | 417 | 0 | 129 | UNCONTROLLED | #N/A | 1 |  | 10 | 10 | 0 | Lb | 1000 Gallons | Gasoline | Throughput | Gasoline1000 GallonsThroughput |  |  |  | This factor was present in AIRS Facility Subsystem Source Classification Codes and Emission Factor Listing for Criteria Air Pollutants, March 1990, EPA 450/4-90-003. These factors may have been (and may still be) in an AP-42 section, or they may have been added to that March 1990 document from other sources. Please check the latest AP42 to verify. | U | 0 |  |  | 0
22477 | 40400108 |  | Point | Petroleum and Solvent Evaporation | Petroleum Liquids Storage (non-Refinery) | Bulk Terminals | Gasoline RVP 10: Working Loss (Diameter Independent) - Fixed Roof Tank | VOC |  | Volatile organic compounds (VOC) | 417 | 0 | 129 | UNCONTROLLED | #N/A | 1 |  | 8.2 | 8.2 | 0 | Lb | 1000 Gallons | Gasoline | Throughput | Gasoline1000 GallonsThroughput |  |  |  | This factor was present in AIRS Facility Subsystem Source Classification Codes and Emission Factor Listing for Criteria Air Pollutants, March 1990, EPA 450/4-90-003. These factors may have been (and may still be) in an AP-42 section, or they may have been added to that March 1990 document from other sources. Please check the latest AP42 to verify. | U | 0 |  |  | 0
22478 | 40400109 |  | Point | Petroleum and Solvent Evaporation | Petroleum Liquids Storage (non-Refinery) | Bulk Terminals | Gasoline RVP 7: Working Loss (Diameter Independent) - Fixed Roof Tank | VOC |  | Volatile organic compounds (VOC) | 417 | 0 | 129 | UNCONTROLLED | #N/A | 1 |  | 5.7 | 5.7 | 0 | Lb | 1000 Gallons | Gasoline | Throughput | Gasoline1000 GallonsThroughput |  |  |  | This factor was present in AIRS Facility Subsystem Source Classification Codes and Emission Factor Listing for Criteria Air Pollutants, March 1990, EPA 450/4-90-003. These factors may have been (and may still be) in an AP-42 section, or they may have been added to that March 1990 document from other sources. Please check the latest AP42 to verify. | U | 0 |  |  | 0
22479 | 40400118 |  | Point | Petroleum and Solvent Evaporation | Petroleum Liquids Storage (non-Refinery) | Bulk Terminals | Gasoline RVP 13: Filling Loss (10500 Bbl Cap.) - Variable Vapor Space | VOC |  | Volatile organic compounds (VOC) | 417 | 0 | 129 | UNCONTROLLED | #N/A | 1 |  | 9.6 | 9.6 | 0 | Lb | 1000 Gallons | Gasoline | Throughput | Gasoline1000 GallonsThroughput |  |  |  | This factor was present in AIRS Facility Subsystem Source Classification Codes and Emission Factor Listing for Criteria Air Pollutants, March 1990, EPA 450/4-90-003. These factors may have been (and may still be) in an AP-42 section, or they may have been added to that March 1990 document from other sources. Please check the latest AP42 to verify. | U | 0 |  |  | 0
22480 | 40400119 |  | Point | Petroleum and Solvent Evaporation | Petroleum Liquids Storage (non-Refinery) | Bulk Terminals | Gasoline RVP 10: Filling Loss (10500 Bbl Cap.) - Variable Vapor Space | VOC |  | Volatile organic compounds (VOC) | 417 | 0 | 129 | UNCONTROLLED | #N/A | 1 |  | 7.7 | 7.7 | 0 | Lb | 1000 Gallons | Gasoline | Throughput | Gasoline1000 GallonsThroughput |  |  |  | This factor was present in AIRS Facility Subsystem Source Classification Codes and Emission Factor Listing for Criteria Air Pollutants, March 1990, EPA 450/4-90-003. These factors may have been (and may still be) in an AP-42 section, or they may have been added to that March 1990 document from other sources. Please check the latest AP42 to verify. | U | 0 |  |  | 0
22481 | 40400120 |  | Point | Petroleum and Solvent Evaporation | Petroleum Liquids Storage (non-Refinery) | Bulk Terminals | Gasoline RVP 7: Filling Loss (10500 Bbl Cap.) - Variable Vapor Space | VOC |  | Volatile organic compounds (VOC) | 417 | 0 | 129 | UNCONTROLLED | #N/A | 1 |  | 5.4 | 5.4 | 0 | Lb | 1000 Gallons | Gasoline | Throughput | Gasoline1000 GallonsThroughput |  |  |  | This factor was present in AIRS Facility Subsystem Source Classification Codes and Emission Factor Listing for Criteria Air Pollutants, March 1990, EPA 450/4-90-003. These factors may have been (and may still be) in an AP-42 section, or they may have been added to that March 1990 document from other sources. Please check the latest AP42 to verify. | U | 0 |  |  | 0
22482 | 40400151 |  | Point | Petroleum and Solvent Evaporation | Petroleum Liquids Storage (non-Refinery) | Bulk Terminals | Valves, Flanges, and Pumps | VOC |  | Volatile organic compounds (VOC) | 417 | 0 | 129 | UNCONTROLLED | #N/A | 1 |  | 2.5 | 2.5 | 0 | Lb | 1000 Gallons | Petroleum Liquid | Transferred | Petroleum Liquid1000 GallonsTransferred |  |  |  | Average of two values from State A and four values from State D. | U | 0 |  | 1999-03-05 | 0
22483 | 40400152 |  | Point | Petroleum and Solvent Evaporation | Petroleum Liquids Storage (non-Refinery) | Bulk Terminals | Vapor Collection Losses | VOC |  | Volatile organic compounds (VOC) | 417 | 0 | 129 | UNCONTROLLED | #N/A | 1 |  | 5.2 | 5.2 | 0 | Lb | 1000 Gallons | Petroleum Liquid | Transferred | Petroleum Liquid1000 GallonsTransferred |  |  |  | Average of four values from State D. | U | 0 |  |  | 0
22484 | 40400153 |  | Point | Petroleum and Solvent Evaporation | Petroleum Liquids Storage (non-Refinery) | Bulk Terminals | Vapor Control Unit Losses | VOC |  | Volatile organic compounds (VOC) | 417 | 0 | 129 | UNCONTROLLED | #N/A | 1 |  | 5 | 5 | 0 | Lb | 1000 Gallons | Petroleum Liquid | Transferred | Petroleum Liquid1000 GallonsTransferred |  |  |  | Average of 15 values from State D. | U | 0 |  |  | 0
22485 | 40400201 |  | Point | Petroleum and Solvent Evaporation | Petroleum Liquids Storage (non-Refinery) | Bulk Plants | Gasoline RVP 13: Breathing Loss (67000 Bbl Capacity) - Fixed Roof Tank | VOC |  | Volatile organic compounds (VOC) | 417 | 0 | 129 | UNCONTROLLED | #N/A | 1 |  | 30.5 | 30.5 | 0 | Lb | 1000 Gallon-Years | Gasoline | Storage Capacity | Gasoline1000 Gallon-YearsStorage Capacity |  |  |  | This factor was present in AIRS Facility Subsystem Source Classification Codes and Emission Factor Listing for Criteria Air Pollutants, March 1990, EPA 450/4-90-003. These factors may have been (and may still be) in an AP-42 section, or they may have been added to that March 1990 document from other sources. Please check the latest AP42 to verify. | U | 0 |  |  | 0
22486 | 40400202 |  | Point | Petroleum and Solvent Evaporation | Petroleum Liquids Storage (non-Refinery) | Bulk Plants | Gasoline RVP 10: Breathing Loss (67000 Bbl Capacity) - Fixed Roof Tank | VOC |  | Volatile organic compounds (VOC) | 417 | 0 | 129 | UNCONTROLLED | #N/A | 1 |  | 23.4 | 23.4 | 0 | Lb | 1000 Gallon-Years | Gasoline | Storage Capacity | Gasoline1000 Gallon-YearsStorage Capacity |  |  |  | EPA. In: Compilation of Air Pollutant Emission Factors, Volume 1: Stationary Point and Area Sources, Fourth Edition, AP-42. U.S. Environmental Protection Agency, Office of Air Quality Planning and Standards. Research Triangle Park, North Carolina. Emission factor is calculated assuming the following tank parameters: tank diameter = 110 feet; paint factor = 1.0 (new white paint); average vapor space height = 24 feet; tank capacity = 67,000 barrels; storage temp. = 60 F; 1 barrel = 42 gallons; average daily temp. change = 15 F; average atmospheric pressure = 14.7 psia. Organic liquid parameters are taken from AP-42, Table 4.3-2, and standard chemical reference texts. | U | 0 |  |  | 0
22487 | 40400203 |  | Point | Petroleum and Solvent Evaporation | Petroleum Liquids Storage (non-Refinery) | Bulk Plants | Gasoline RVP 7: Breathing Loss (67000 Bbl. Capacity) - Fixed Roof Tank | VOC |  | Volatile organic compounds (VOC) | 417 | 0 | 129 | UNCONTROLLED | #N/A | 1 |  | 16.5 | 16.5 | 0 | Lb | 1000 Gallon-Years | Gasoline | Storage Capacity | Gasoline1000 Gallon-YearsStorage Capacity |  |  |  | EPA. In: Compilation of Air Pollutant Emission Factors, Volume 1: Stationary Point and Area Sources, Fourth Edition, AP-42. U.S. Environmental Protection Agency, Office of Air Quality Planning and Standards. Research Triangle Park, North Carolina. Emission factor is calculated assuming the following tank parameters: tank diameter = 110 feet; paint factor = 1.0 (new white paint); average vapor space height = 24 feet; tank capacity = 67,000 barrels; storage temp. = 60 F; 1 barrel = 42 gallons; average daily temp. change = 15 F; average atmospheric pressure = 14.7 psia. Organic liquid parameters are taken from AP-42, Table 4.3-2, and standard chemical reference texts. | U | 0 |  |  | 0
22488 | 40400204 |  | Point | Petroleum and Solvent Evaporation | Petroleum Liquids Storage (non-Refinery) | Bulk Plants | Gasoline RVP 13: Working Loss (67000 Bbl. Capacity) - Fixed Roof Tank | VOC |  | Volatile organic compounds (VOC) | 417 | 0 | 129 | UNCONTROLLED | #N/A | 1 |  | 10 | 10 | 0 | Lb | 1000 Gallons | Gasoline | Throughput | Gasoline1000 GallonsThroughput |  |  |  | This factor was present in AIRS Facility Subsystem Source Classification Codes and Emission Factor Listing for Criteria Air Pollutants, March 1990, EPA 450/4-90-003. These factors may have been (and may still be) in an AP-42 section, or they may have been added to that March 1990 document from other sources. Please check the latest AP42 to verify. | U | 0 |  |  | 0
22489 | 40400205 |  | Point | Petroleum and Solvent Evaporation | Petroleum Liquids Storage (non-Refinery) | Bulk Plants | Gasoline RVP 10: Working Loss (67000 Bbl. Capacity) - Fixed Roof Tank | VOC |  | Volatile organic compounds (VOC) | 417 | 0 | 129 | UNCONTROLLED | #N/A | 1 |  | 8.2 | 8.2 | 0 | Lb | 1000 Gallons | Gasoline | Throughput | Gasoline1000 GallonsThroughput |  |  |  | This factor was present in AIRS Facility Subsystem Source Classification Codes and Emission Factor Listing for Criteria Air Pollutants, March 1990, EPA 450/4-90-003. These factors may have been (and may still be) in an AP-42 section, or they may have been added to that March 1990 document from other sources. Please check the latest AP42 to verify. | U | 0 |  |  | 0
22490 | 40400206 |  | Point | Petroleum and Solvent Evaporation | Petroleum Liquids Storage (non-Refinery) | Bulk Plants | Gasoline RVP 7: Working Loss (67000 Bbl. Capacity) - Fixed Roof Tank | VOC |  | Volatile organic compounds (VOC) | 417 | 0 | 129 | UNCONTROLLED | #N/A | 1 |  | 5.7 | 5.7 | 0 | Lb | 1000 Gallons | Gasoline | Throughput | Gasoline1000 GallonsThroughput |  |  |  | This factor was present in AIRS Facility Subsystem Source Classification Codes and Emission Factor Listing for Criteria Air Pollutants, March 1990, EPA 450/4-90-003. These factors may have been (and may still be) in an AP-42 section, or they may have been added to that March 1990 document from other sources. Please check the latest AP42 to verify. | U | 0 |  |  | 0
22491 | 40400211 |  | Point | Petroleum and Solvent Evaporation | Petroleum Liquids Storage (non-Refinery) | Bulk Plants | Gasoline RVP 13: Filling Loss (10500 Bbl Cap.) - Variable Vapor Space | VOC |  | Volatile organic compounds (VOC) | 417 | 0 | 129 | UNCONTROLLED | #N/A | 1 |  | 9.6 | 9.6 | 0 | Lb | 1000 Gallons | Gasoline | Throughput | Gasoline1000 GallonsThroughput |  |  |  | This factor was present in AIRS Facility Subsystem Source Classification Codes and Emission Factor Listing for Criteria Air Pollutants, March 1990, EPA 450/4-90-003. These factors may have been (and may still be) in an AP-42 section, or they may have been added to that March 1990 document from other sources. Please check the latest AP42 to verify. | U | 0 |  |  | 0
22492 | 40400212 |  | Point | Petroleum and Solvent Evaporation | Petroleum Liquids Storage (non-Refinery) | Bulk Plants | Gasoline RVP 10: Filling Loss (10500 Bbl Cap.) - Variable Vapor Space | VOC |  | Volatile organic compounds (VOC) | 417 | 0 | 129 | UNCONTROLLED | #N/A | 1 |  | 7.7 | 7.7 | 0 | Lb | 1000 Gallons | Gasoline | Throughput | Gasoline1000 GallonsThroughput |  |  |  | This factor was present in AIRS Facility Subsystem Source Classification Codes and Emission Factor Listing for Criteria Air Pollutants, March 1990, EPA 450/4-90-003. These factors may have been (and may still be) in an AP-42 section, or they may have been added to that March 1990 document from other sources. Please check the latest AP42 to verify. | U | 0 |  |  | 0
22493 | 40400213 |  | Point | Petroleum and Solvent Evaporation | Petroleum Liquids Storage (non-Refinery) | Bulk Plants | Gasoline RVP 7: Filling Loss (10500 Bbl Cap.) - Variable Vapor Space | VOC |  | Volatile organic compounds (VOC) | 417 | 0 | 129 | UNCONTROLLED | #N/A | 1 |  | 5.4 | 5.4 | 0 | Lb | 1000 Gallons | Gasoline | Throughput | Gasoline1000 GallonsThroughput |  |  |  | This factor was present in AIRS Facility Subsystem Source Classification Codes and Emission Factor Listing for Criteria Air Pollutants, March 1990, EPA 450/4-90-003. These factors may have been (and may still be) in an AP-42 section, or they may have been added to that March 1990 document from other sources. Please check the latest AP42 to verify. | U | 0 |  |  | 0
22494 | 40400250 |  | Point | Petroleum and Solvent Evaporation | Petroleum Liquids Storage (non-Refinery) | Bulk Plants | Loading Racks | 1330207 | 1330-20-7 | Isomers of xylene | 246 | 0 | 129 | UNCONTROLLED | #N/A | 1 |  | 5 | 5 | 0 | mg | Liters | Gas | Stored | GasLitersStored |  |  | L&E data. Engineering Judgment. | Composite. Radian FIRE database 1993 Release. | U | 0 |  |  | 2 | Typical bulk plant with a gasoline throughput of 19,000 L/day (5,000 gals/day). Gasoline loading racks, submerged loading. L&E data. Engineering Judgment.
22495 | 40400250 |  | Point | Petroleum and Solvent Evaporation | Petroleum Liquids Storage (non-Refinery) | Bulk Plants | Loading Racks | 1330207 | 1330-20-7 | Isomers of xylene | 246 | 0 | 129 | UNCONTROLLED | #N/A | 1 |  | 9.1 | 9.1 | 0 | mg | Liters | Gas | Stored | GasLitersStored |  |  | L&E data. Engineering Judgment. | Composite. Radian FIRE database 1993 Release. | U | 0 |  |  | 2 | Typical bulk plant with a gasoline throughput of 19,000 l/day (5,000 gals/day). Gasoline loading racks, splash loading. L&E data. Engineering Judgment.
22496 | 40400250 |  | Point | Petroleum and Solvent Evaporation | Petroleum Liquids Storage (non-Refinery) | Bulk Plants | Loading Racks | VOC |  | Volatile organic compounds (VOC) | 417 | 0 | 129 | UNCONTROLLED | #N/A | 1 |  | 4.8 | 4.8 | 0 | Lb | 1000 Gallons | Liquid | Transferred | Liquid1000 GallonsTransferred |  |  |  | Average of two values from State A and 15 values from State D. | U | 0 |  |  | 0
22497 | 40400251 |  | Point | Petroleum and Solvent Evaporation | Petroleum Liquids Storage (non-Refinery) | Bulk Plants | Valves, Flanges, and Pumps | VOC |  | Volatile organic compounds (VOC) | 417 | 0 | 129 | UNCONTROLLED | #N/A | 1 |  | 2.5 | 2.5 | 0 | Lb | 1000 Gallons | Petroleum Liquid | Transferred | Petroleum Liquid1000 GallonsTransferred |  |  |  | Emission factor is transferred from SCC 4-04-001-51 (same process description). | U | 0 |  | 1999-03-05 | 0
22498 | 40400301 |  | Point | Petroleum and Solvent Evaporation | Petroleum Liquids Storage (non-Refinery) | Oil and Gas Field Storage and Working Tanks | Fixed Roof Tank: Breathing Loss | VOC |  | Volatile organic compounds (VOC) | 417 | 0 | 129 | UNCONTROLLED | #N/A | 1 |  | 36 | 36 | 0 | Lb | 1000 Gallon-Years | Liquid | Storage Capacity | Liquid1000 Gallon-YearsStorage Capacity |  |  |  | VOC emission factor based on nine VOC emission factor values from State A. This source category includes storage of various petroleum liquids. The emission factor is an approximation which should be used only in the absence of specific emissions data. | U | 0 |  |  | 0
22499 | 40400302 |  | Point | Petroleum and Solvent Evaporation | Petroleum Liquids Storage (non-Refinery) | Oil and Gas Field Storage and Working Tanks | Fixed Roof Tank: Working Loss | VOC |  | Volatile organic compounds (VOC) | 417 | 0 | 129 | UNCONTROLLED | #N/A | 1 |  | 1.1 | 1.1 | 0 | Lb | 1000 Gallons | Liquid | Throughput | Liquid1000 GallonsThroughput |  |  |  | Emission factor is based on four VOC emission factor values from State A. | U | 0 |  |  | 0
22500 | 40400402 |  | Point | Petroleum and Solvent Evaporation | Petroleum Liquids Storage (non-Refinery) | Petroleum Products - Underground Tanks | Gasoline RVP 13: Working Loss | VOC |  | Volatile organic compounds (VOC) | 417 | 0 | 129 | UNCONTROLLED | #N/A | 1 |  | 14.9 | 14.9 | 0 | Lb | 1000 Gallons | Gasoline | Throughput | Gasoline1000 GallonsThroughput |  | 4.4-5. |  | EPA. Section 4.4-5. In: Compilation of Air Pollutant Emission Factors, Volume 1: Stationary Point and Area Sources, Fourth Edition, AP-42. U.S. Environmental Protection Agency, Office of Air Quality Planning and Standards. Research Triangle Park, North Carolina. Emission factor is calculated assuming splash loading, normal service, and 60 F liquid temperature. | U | 0 |  |  | 0
22501 | 40400404 |  | Point | Petroleum and Solvent Evaporation | Petroleum Liquids Storage (non-Refinery) | Petroleum Products - Underground Tanks | Gasoline RVP 10: Working Loss | VOC |  | Volatile organic compounds (VOC) | 417 | 0 | 129 | UNCONTROLLED | #N/A | 1 |  | 11.9 | 11.9 | 0 | Lb | 1000 Gallons | Gasoline | Throughput | Gasoline1000 GallonsThroughput |  |  |  | This factor was present in AIRS Facility Subsystem Source Classification Codes and Emission Factor Listing for Criteria Air Pollutants, March 1990, EPA 450/4-90-003. These factors may have been (and may still be) in an AP-42 section, or they may have been added to that March 1990 document from other sources. Please check the latest AP42 to verify. | U | 0 |  |  | 0
22502 | 40400406 |  | Point | Petroleum and Solvent Evaporation | Petroleum Liquids Storage (non-Refinery) | Petroleum Products - Underground Tanks | Gasoline RVP 7: Working Loss | VOC |  | Volatile organic compounds (VOC) | 417 | 0 | 129 | UNCONTROLLED | #N/A | 1 |  | 8.3 | 8.3 | 0 | Lb | 1000 Gallons | Gasoline | Throughput | Gasoline1000 GallonsThroughput |  |  |  | This factor was present in AIRS Facility Subsystem Source Classification Codes and Emission Factor Listing for Criteria Air Pollutants, March 1990, EPA 450/4-90-003. These factors may have been (and may still be) in an AP-42 section, or they may have been added to that March 1990 document from other sources. Please check the latest AP42 to verify. | U | 0 |  |  | 0
22503 | 40400408 |  | Point | Petroleum and Solvent Evaporation | Petroleum Liquids Storage (non-Refinery) | Petroleum Products - Underground Tanks | Crude Oil RVP 5: Working Loss | VOC |  | Volatile organic compounds (VOC) | 417 | 0 | 129 | UNCONTROLLED | #N/A | 1 |  | 4.9 | 4.9 | 0 | Lb | 1000 Gallons | Crude Oil | Throughput | Crude Oil1000 GallonsThroughput |  |  |  | This factor was present in AIRS Facility Subsystem Source Classification Codes and Emission Factor Listing for Criteria Air Pollutants, March 1990, EPA 450/4-90-003. These factors may have been (and may still be) in an AP-42 section, or they may have been added to that March 1990 document from other sources. Please check the latest AP42 to verify. | U | 0 |  |  | 0
22504 | 40400410 |  | Point | Petroleum and Solvent Evaporation | Petroleum Liquids Storage (non-Refinery) | Petroleum Products - Underground Tanks | Jet Naphtha (JP-4): Working Loss | VOC |  | Volatile organic compounds (VOC) | 417 | 0 | 129 | UNCONTROLLED | #N/A | 1 |  | 3.6 | 3.6 | 0 | Lb | 1000 Gallons | Jet Naphtha | Throughput | Jet Naphtha1000 GallonsThroughput |  |  |  | This factor was present in AIRS Facility Subsystem Source Classification Codes and Emission Factor Listing for Criteria Air Pollutants, March 1990, EPA 450/4-90-003. These factors may have been (and may still be) in an AP-42 section, or they may have been added to that March 1990 document from other sources. Please check the latest AP42 to verify. | U | 0 |  |  | 0
22505 | 40400412 |  | Point | Petroleum and Solvent Evaporation | Petroleum Liquids Storage (non-Refinery) | Petroleum Products - Underground Tanks | Jet Kerosene: Working Loss | VOC |  | Volatile organic compounds (VOC) | 417 | 0 | 129 | UNCONTROLLED | #N/A | 1 |  | 0.04 | 0.04 | 0 | Lb | 1000 Gallons | Jet Kerosene | Throughput | Jet Kerosene1000 GallonsThroughput |  |  |  | This factor was present in AIRS Facility Subsystem Source Classification Codes and Emission Factor Listing for Criteria Air Pollutants, March 1990, EPA 450/4-90-003. These factors may have been (and may still be) in an AP-42 section, or they may have been added to that March 1990 document from other sources. Please check the latest AP42 to verify. | U | 0 |  |  | 0
22506 | 40400414 |  | Point | Petroleum and Solvent Evaporation | Petroleum Liquids Storage (non-Refinery) | Petroleum Products - Underground Tanks | Distillate Fuel #2: Working Loss | VOC |  | Volatile organic compounds (VOC) | 417 | 0 | 129 | UNCONTROLLED | #N/A | 1 |  | 0.03 | 0.03 | 0 | Lb | 1000 Gallons | Distillate Oil (No. 2) | Throughput | Distillate Oil (No. 2)1000 GallonsThroughput |  |  |  | This factor was present in AIRS Facility Subsystem Source Classification Codes and Emission Factor Listing for Criteria Air Pollutants, March 1990, EPA 450/4-90-003. These factors may have been (and may still be) in an AP-42 section, or they may have been added to that March 1990 document from other sources. Please check the latest AP42 to verify. | U | 0 |  |  | 0
22507 | 40500101 |  | Point | Petroleum and Solvent Evaporation | Printing/Publishing | Drying | Dryer | NOX |  | Nitrogen oxides (NOx) | 303 | 0 | 129 | UNCONTROLLED | #N/A | 1 |  | 57 | 57 | 0 | Lb | Tons | Solvent in Ink | Used | Solvent in InkTonsUsed |  |  |  | NOx emission factor is based on 88 values from State D. | U | 0 |  |  | 0
22508 | 40500101 |  | Point | Petroleum and Solvent Evaporation | Printing/Publishing | Drying | Dryer | VOC |  | Volatile organic compounds (VOC) | 417 | 0 | 129 | UNCONTROLLED | #N/A | 1 |  | 2000 | 2000 | 0 | Lb | Tons | Solvent in Ink | Used | Solvent in InkTonsUsed |  |  |  | This factor was present in AIRS Facility Subsystem Source Classification Codes and Emission Factor Listing for Criteria Air Pollutants, March 1990, EPA 450/4-90-003. These factors may have been (and may still be) in an AP-42 section, or they may have been added to that March 1990 document from other sources. Please check the latest AP42 to verify. | U | 0 |  |  | 0
22509 | 40500201 |  | Point | Petroleum and Solvent Evaporation | Printing/Publishing | General | Letter Press: 2751 | VOC |  | Volatile organic compounds (VOC) | 417 | 0 | 129 | UNCONTROLLED | #N/A | 1 |  | 238 | 238 | 0 | Lb | Tons | Ink | Used | InkTonsUsed |  |  |  | EPA. In: Compilation of Air Pollutant Emission Factors, Volume 1: Stationary Point and Area Sources, Fourth Edition, AP-42. U.S. Environmental Protection Agency, Office of Air Quality Planning and Standards. Research Triangle Park, North Carolina. Emission factor is based on assuming an average ink density of 12.5 lb/gal and solvent density of 6.2 lb/gal. | U | 0 |  |  | 0
22510 | 40500202 |  | Point | Petroleum and Solvent Evaporation | Printing/Publishing | General | Ink Thinning Solvent (Kerosene) | VOC |  | Volatile organic compounds (VOC) | 417 | 0 | 129 | UNCONTROLLED | #N/A | 1 |  | 2000 | 2000 | 0 | Lb | Tons | Solvent | Added | SolventTonsAdded |  |  |  | This factor was present in AIRS Facility Subsystem Source Classification Codes and Emission Factor Listing for Criteria Air Pollutants, March 1990, EPA 450/4-90-003. These factors may have been (and may still be) in an AP-42 section, or they may have been added to that March 1990 document from other sources. Please check the latest AP42 to verify. | U | 0 |  |  | 0
22511 | 40500203 |  | Point | Petroleum and Solvent Evaporation | Printing/Publishing | General | Ink Thinning Solvents (Mineral Solvents) | VOC |  | Volatile organic compounds (VOC) | 417 | 0 | 129 | UNCONTROLLED | #N/A | 1 |  | 2000 | 2000 | 0 | Lb | Tons | Solvent | Added | SolventTonsAdded |  |  |  | This factor was present in AIRS Facility Subsystem Source Classification Codes and Emission Factor Listing for Criteria Air Pollutants, March 1990, EPA 450/4-90-003. These factors may have been (and may still be) in an AP-42 section, or they may have been added to that March 1990 document from other sources. Please check the latest AP42 to verify. | U | 0 |  |  | 0
22512 | 40500211 |  | Point | Petroleum and Solvent Evaporation | Printing/Publishing | General | Letter Press: 2751 | VOC |  | Volatile organic compounds (VOC) | 417 | 0 | 129 | UNCONTROLLED | #N/A | 1 |  | 1200 | 1200 | 0 | Lb | Tons | Solvent in Ink | Used | Solvent in InkTonsUsed |  |  |  | This factor was present in AIRS Facility Subsystem Source Classification Codes and Emission Factor Listing for Criteria Air Pollutants, March 1990, EPA 450/4-90-003. These factors may have been (and may still be) in an AP-42 section, or they may have been added to that March 1990 document from other sources. Please check the latest AP42 to verify. | U | 0 |  |  | 0
22513 | 40500212 |  | Point | Petroleum and Solvent Evaporation | Printing/Publishing | General | Printing: Letter Press | VOC |  | Volatile organic compounds (VOC) | 417 | 0 | 129 | UNCONTROLLED | #N/A | 1 |  | 1.5 | 1.5 | 0 | Lb | Gallons | Ink | Used | InkGallonsUsed |  |  |  | This factor was present in AIRS Facility Subsystem Source Classification Codes and Emission Factor Listing for Criteria Air Pollutants, March 1990, EPA 450/4-90-003. These factors may have been (and may still be) in an AP-42 section, or they may have been added to that March 1990 document from other sources. Please check the latest AP42 to verify. | U | 0 |  |  | 0
22514 | 40500301 |  | Point | Petroleum and Solvent Evaporation | Printing/Publishing | General | Printing: Flexographic | VOC |  | Volatile organic compounds (VOC) | 417 | 0 | 129 | UNCONTROLLED | #N/A | 1 |  | 711 | 711 | 0 | Lb | Tons | Ink | Used | InkTonsUsed |  |  |  | EPA. In: Compilation of Air Pollutant Emission Factors, Volume 1: Stationary Point and Area Sources, Fourth Edition, AP-42. U.S. Environmental Protection Agency, Office of Air Quality Planning and Standards. Research Triangle Park, North Carolina. Emission factor is based on assuming an average ink density of 12.5 lb/gal and solvent density of 6.2 lb/gal. | U | 0 |  |  | 0
22515 | 40500302 |  | Point | Petroleum and Solvent Evaporation | Printing/Publishing | General | Ink Thinning Solvent (Carbitol) | VOC |  | Volatile organic compounds (VOC) | 417 | 0 | 129 | UNCONTROLLED | #N/A | 1 |  | 2000 | 2000 | 0 | Lb | Tons | Solvent | Added | SolventTonsAdded |  |  |  | This factor was present in AIRS Facility Subsystem Source Classification Codes and Emission Factor Listing for Criteria Air Pollutants, March 1990, EPA 450/4-90-003. These factors may have been (and may still be) in an AP-42 section, or they may have been added to that March 1990 document from other sources. Please check the latest AP42 to verify. | U | 0 |  |  | 0
22516 | 40500303 |  | Point | Petroleum and Solvent Evaporation | Printing/Publishing | General | Ink Thinning Solvent (Cellosolve) | VOC |  | Volatile organic compounds (VOC) | 417 | 0 | 129 | UNCONTROLLED | #N/A | 1 |  | 2000 | 2000 | 0 | Lb | Tons | Solvent | Added | SolventTonsAdded |  |  |  | This factor was present in AIRS Facility Subsystem Source Classification Codes and Emission Factor Listing for Criteria Air Pollutants, March 1990, EPA 450/4-90-003. These factors may have been (and may still be) in an AP-42 section, or they may have been added to that March 1990 document from other sources. Please check the latest AP42 to verify. | U | 0 |  |  | 0
22517 | 40500304 |  | Point | Petroleum and Solvent Evaporation | Printing/Publishing | General | Ink Thinning Solvent (Ethyl Alcohol) | VOC |  | Volatile organic compounds (VOC) | 417 | 0 | 129 | UNCONTROLLED | #N/A | 1 |  | 2000 | 2000 | 0 | Lb | Tons | Solvent | Added | SolventTonsAdded |  |  |  | This factor was present in AIRS Facility Subsystem Source Classification Codes and Emission Factor Listing for Criteria Air Pollutants, March 1990, EPA 450/4-90-003. These factors may have been (and may still be) in an AP-42 section, or they may have been added to that March 1990 document from other sources. Please check the latest AP42 to verify. | U | 0 |  |  | 0
22518 | 40500305 |  | Point | Petroleum and Solvent Evaporation | Printing/Publishing | General | Ink Thinning Solvent (Isopropyl Alcohol) | VOC |  | Volatile organic compounds (VOC) | 417 | 0 | 129 | UNCONTROLLED | #N/A | 1 |  | 2000 | 2000 | 0 | Lb | Tons | Solvent | Added | SolventTonsAdded |  |  |  | This factor was present in AIRS Facility Subsystem Source Classification Codes and Emission Factor Listing for Criteria Air Pollutants, March 1990, EPA 450/4-90-003. These factors may have been (and may still be) in an AP-42 section, or they may have been added to that March 1990 document from other sources. Please check the latest AP42 to verify. | U | 0 |  |  | 0
22519 | 40500306 |  | Point | Petroleum and Solvent Evaporation | Printing/Publishing | General | Ink Thinning Solvent (n-Propyl Alcohol) | VOC |  | Volatile organic compounds (VOC) | 417 | 0 | 129 | UNCONTROLLED | #N/A | 1 |  | 2000 | 2000 | 0 | Lb | Tons | Solvent | Added | SolventTonsAdded |  |  |  | This factor was present in AIRS Facility Subsystem Source Classification Codes and Emission Factor Listing for Criteria Air Pollutants, March 1990, EPA 450/4-90-003. These factors may have been (and may still be) in an AP-42 section, or they may have been added to that March 1990 document from other sources. Please check the latest AP42 to verify. | U | 0 |  |  | 0
22520 | 40500307 |  | Point | Petroleum and Solvent Evaporation | Printing/Publishing | General | Ink Thinning Solvent (Naphtha) | VOC |  | Volatile organic compounds (VOC) | 417 | 0 | 129 | UNCONTROLLED | #N/A | 1 |  | 2000 | 2000 | 0 | Lb | Tons | Solvent | Added | SolventTonsAdded |  |  |  | This factor was present in AIRS Facility Subsystem Source Classification Codes and Emission Factor Listing for Criteria Air Pollutants, March 1990, EPA 450/4-90-003. These factors may have been (and may still be) in an AP-42 section, or they may have been added to that March 1990 document from other sources. Please check the latest AP42 to verify. | U | 0 |  |  | 0
22521 | 40500311 |  | Point | Petroleum and Solvent Evaporation | Printing/Publishing | General | Printing: Flexographic | VOC |  | Volatile organic compounds (VOC) | 417 | 0 | 129 | UNCONTROLLED | #N/A | 1 |  | 1910 | 1910 | 0 | Lb | Tons | Solvent in Ink | Used | Solvent in InkTonsUsed |  |  |  | This factor was present in AIRS Facility Subsystem Source Classification Codes and Emission Factor Listing for Criteria Air Pollutants, March 1990, EPA 450/4-90-003. These factors may have been (and may still be) in an AP-42 section, or they may have been added to that March 1990 document from other sources. Please check the latest AP42 to verify. | U | 0 |  |  | 0
22522 | 40500312 |  | Point | Petroleum and Solvent Evaporation | Printing/Publishing | General | Printing: Flexographic | VOC |  | Volatile organic compounds (VOC) | 417 | 0 | 129 | UNCONTROLLED | #N/A | 1 |  | 4.4 | 4.4 | 0 | Lb | Gallons | Ink | Used | InkGallonsUsed |  |  |  | This factor was present in AIRS Facility Subsystem Source Classification Codes and Emission Factor Listing for Criteria Air Pollutants, March 1990, EPA 450/4-90-003. These factors may have been (and may still be) in an AP-42 section, or they may have been added to that March 1990 document from other sources. Please check the latest AP42 to verify. | U | 0 |  |  | 0
22523 | 40500314 |  | Point | Petroleum and Solvent Evaporation | Printing/Publishing | General | Printing: Flexographic: Propyl Alcohol Cleanup | VOC |  | Volatile organic compounds (VOC) | 417 | 0 | 129 | UNCONTROLLED | #N/A | 1 |  | 2000 | 2000 | 0 | Lb | Tons | Solvent | Consumed | SolventTonsConsumed |  |  |  | All the solvent used in this process is assumed to volatilize, using engineering judgement. | U | 0 |  |  | 0
22524 | 40500401 |  | Point | Petroleum and Solvent Evaporation | Printing/Publishing | General | Lithographic: 2752 | VOC |  | Volatile organic compounds (VOC) | 417 | 0 | 129 | UNCONTROLLED | #N/A | 1 |  | 198 | 198 | 0 | Lb | Tons | Ink | Used | InkTonsUsed |  |  |  | EPA. In: Compilation of Air Pollutant Emission Factors, Volume 1: Stationary Point and Area Sources, Fourth Edition, AP-42. U.S. Environmental Protection Agency, Office of Air Quality Planning and Standards. Research Triangle Park, North Carolina. Emission factor is based on assuming an average ink density of 12.5 lb/gal and solvent density of 6.2 lb/gal. | U | 0 |  |  | 0
22525 | 40500411 |  | Point | Petroleum and Solvent Evaporation | Printing/Publishing | General | Lithographic: 2752 | VOC |  | Volatile organic compounds (VOC) | 417 | 0 | 129 | UNCONTROLLED | #N/A | 1 |  | 1000 | 1000 | 0 | Lb | Tons | Solvent in Ink | Used | Solvent in InkTonsUsed |  |  |  | This factor was present in AIRS Facility Subsystem Source Classification Codes and Emission Factor Listing for Criteria Air Pollutants, March 1990, EPA 450/4-90-003. These factors may have been (and may still be) in an AP-42 section, or they may have been added to that March 1990 document from other sources. Please check the latest AP42 to verify. | U | 0 |  |  | 0
22526 | 40500412 |  | Point | Petroleum and Solvent Evaporation | Printing/Publishing | General | Lithographic: 2752 | VOC |  | Volatile organic compounds (VOC) | 417 | 0 | 129 | UNCONTROLLED | #N/A | 1 |  | 1.24 | 1.24 | 0 | Lb | Gallons | Ink | Used | InkGallonsUsed |  |  |  | This factor was present in AIRS Facility Subsystem Source Classification Codes and Emission Factor Listing for Criteria Air Pollutants, March 1990, EPA 450/4-90-003. These factors may have been (and may still be) in an AP-42 section, or they may have been added to that March 1990 document from other sources. Please check the latest AP42 to verify. | U | 0 |  |  | 0
22527 | 40500501 |  | Point | Petroleum and Solvent Evaporation | Printing/Publishing | General | Gravure: 2754 | VOC |  | Volatile organic compounds (VOC) | 417 | 0 | 129 | UNCONTROLLED | #N/A | 1 |  | 711 | 711 | 0 | Lb | Tons | Ink | Used | InkTonsUsed |  |  |  | EPA. In: Compilation of Air Pollutant Emission Factors, Volume 1: Stationary Point and Area Sources, Fourth Edition, AP-42. U.S. Environmental Protection Agency, Office of Air Quality Planning and Standards. Research Triangle Park, North Carolina. Emission factor is based on assuming an average ink density of 12.5 lb/gal and solvent density of 6.2 lb/gal. | U | 0 |  |  | 0
22528 | 40500502 |  | Point | Petroleum and Solvent Evaporation | Printing/Publishing | General | Ink Thinning Solvent: Dimethylformamide | VOC |  | Volatile organic compounds (VOC) | 417 | 0 | 129 | UNCONTROLLED | #N/A | 1 |  | 2000 | 2000 | 0 | Lb | Tons | Solvent | Added | SolventTonsAdded |  |  |  | This factor was present in AIRS Facility Subsystem Source Classification Codes and Emission Factor Listing for Criteria Air Pollutants, March 1990, EPA 450/4-90-003. These factors may have been (and may still be) in an AP-42 section, or they may have been added to that March 1990 document from other sources. Please check the latest AP42 to verify. | U | 0 |  |  | 0
22529 | 40500503 |  | Point | Petroleum and Solvent Evaporation | Printing/Publishing | General | Ink Thinning Solvent: Ethyl Acetate | VOC |  | Volatile organic compounds (VOC) | 417 | 0 | 129 | UNCONTROLLED | #N/A | 1 |  | 2000 | 2000 | 0 | Lb | Tons | Solvent | Added | SolventTonsAdded |  |  |  | This factor was present in AIRS Facility Subsystem Source Classification Codes and Emission Factor Listing for Criteria Air Pollutants, March 1990, EPA 450/4-90-003. These factors may have been (and may still be) in an AP-42 section, or they may have been added to that March 1990 document from other sources. Please check the latest AP42 to verify. | U | 0 |  |  | 0
22530 | 40500506 |  | Point | Petroleum and Solvent Evaporation | Printing/Publishing | General | Ink Thinning Solvent: Methyl Ethyl Ketone | VOC |  | Volatile organic compounds (VOC) | 417 | 0 | 129 | UNCONTROLLED | #N/A | 1 |  | 2000 | 2000 | 0 | Lb | Tons | Solvent | Added | SolventTonsAdded |  |  |  | This factor was present in AIRS Facility Subsystem Source Classification Codes and Emission Factor Listing for Criteria Air Pollutants, March 1990, EPA 450/4-90-003. These factors may have been (and may still be) in an AP-42 section, or they may have been added to that March 1990 document from other sources. Please check the latest AP42 to verify. | U | 0 |  |  | 0
22531 | 40500507 |  | Point | Petroleum and Solvent Evaporation | Printing/Publishing | General | Ink Thinning Solvent: Methyl Isobutyl Ketone | VOC |  | Volatile organic compounds (VOC) | 417 | 0 | 129 | UNCONTROLLED | #N/A | 1 |  | 2000 | 2000 | 0 | Lb | Tons | Solvent | Added | SolventTonsAdded |  |  |  | This factor was present in AIRS Facility Subsystem Source Classification Codes and Emission Factor Listing for Criteria Air Pollutants, March 1990, EPA 450/4-90-003. These factors may have been (and may still be) in an AP-42 section, or they may have been added to that March 1990 document from other sources. Please check the latest AP42 to verify. | U | 0 |  |  | 0
22532 | 40500510 |  | Point | Petroleum and Solvent Evaporation | Printing/Publishing | General | Ink Thinning Solvent: Toluene | VOC |  | Volatile organic compounds (VOC) | 417 | 0 | 129 | UNCONTROLLED | #N/A | 1 |  | 2000 | 2000 | 0 | Lb | Tons | Solvent | Added | SolventTonsAdded |  |  |  | This factor was present in AIRS Facility Subsystem Source Classification Codes and Emission Factor Listing for Criteria Air Pollutants, March 1990, EPA 450/4-90-003. These factors may have been (and may still be) in an AP-42 section, or they may have been added to that March 1990 document from other sources. Please check the latest AP42 to verify. | U | 0 |  |  | 0
22533 | 40500511 |  | Point | Petroleum and Solvent Evaporation | Printing/Publishing | General | Gravure: 2754 | VOC |  | Volatile organic compounds (VOC) | 417 | 0 | 129 | UNCONTROLLED | #N/A | 1 |  | 1910 | 1910 | 0 | Lb | Tons | Solvent in Ink | Used | Solvent in InkTonsUsed |  |  |  | This factor was present in AIRS Facility Subsystem Source Classification Codes and Emission Factor Listing for Criteria Air Pollutants, March 1990, EPA 450/4-90-003. These factors may have been (and may still be) in an AP-42 section, or they may have been added to that March 1990 document from other sources. Please check the latest AP42 to verify. | U | 0 |  |  | 0
22534 | 40500512 |  | Point | Petroleum and Solvent Evaporation | Printing/Publishing | General | Gravure: 2754 | VOC |  | Volatile organic compounds (VOC) | 417 | 0 | 129 | UNCONTROLLED | #N/A | 1 |  | 4.4 | 4.4 | 0 | Lb | Gallons | Ink | Used | InkGallonsUsed |  |  |  | This factor was present in AIRS Facility Subsystem Source Classification Codes and Emission Factor Listing for Criteria Air Pollutants, March 1990, EPA 450/4-90-003. These factors may have been (and may still be) in an AP-42 section, or they may have been added to that March 1990 document from other sources. Please check the latest AP42 to verify. | U | 0 |  |  | 0
22535 | 40500513 |  | Point | Petroleum and Solvent Evaporation | Printing/Publishing | General | Gravure: 2754 | VOC |  | Volatile organic compounds (VOC) | 417 | 0 | 129 | UNCONTROLLED | #N/A | 1 |  | 12.4 | 12.4 | 0 | Lb | Gallons | Ink | Used | InkGallonsUsed |  |  |  | This factor was present in AIRS Facility Subsystem Source Classification Codes and Emission Factor Listing for Criteria Air Pollutants, March 1990, EPA 450/4-90-003. These factors may have been (and may still be) in an AP-42 section, or they may have been added to that March 1990 document from other sources. Please check the latest AP42 to verify. | C | 0 |  |  | 0
22536 | 40500599 |  | Point | Petroleum and Solvent Evaporation | Printing/Publishing | General | Ink Thinning Solvent: Other Not Specified | VOC |  | Volatile organic compounds (VOC) | 417 | 0 | 129 | UNCONTROLLED | #N/A | 1 |  | 2000 | 2000 | 0 | Lb | Tons | Solvent | Added | SolventTonsAdded |  |  |  | This factor was present in AIRS Facility Subsystem Source Classification Codes and Emission Factor Listing for Criteria Air Pollutants, March 1990, EPA 450/4-90-003. These factors may have been (and may still be) in an AP-42 section, or they may have been added to that March 1990 document from other sources. Please check the latest AP42 to verify. | U | 0 |  |  | 0
22537 | 40600101 |  | Point | Petroleum and Solvent Evaporation | Transportation and Marketing of Petroleum Products | Tank Cars and Trucks | Gasoline: Splash Loading ** | VOC |  | Volatile organic compounds (VOC) | 417 | 0 | 129 | UNCONTROLLED | #N/A | 1 |  | 12.4 | 12.4 | 0 | Lb | 1000 Gallons | Gasoline | Transferred | Gasoline1000 GallonsTransferred |  |  |  |  | U | 0 |  |  | 0
22538 | 40600126 |  | Point | Petroleum and Solvent Evaporation | Transportation and Marketing of Petroleum Products | Tank Cars and Trucks | Gasoline: Submerged Loading ** | VOC |  | Volatile organic compounds (VOC) | 417 | 0 | 129 | UNCONTROLLED | #N/A | 1 |  | 4.1 | 4.1 | 0 | Lb | 1000 Gallons | Gasoline | Transferred | Gasoline1000 GallonsTransferred |  |  |  |  | U | 0 |  |  | 0
22539 | 40600130 |  | Point | Petroleum and Solvent Evaporation | Transportation and Marketing of Petroleum Products | Tank Cars and Trucks | Distillate Oil: Submerged Loading ** | VOC |  | Volatile organic compounds (VOC) | 417 | 0 | 129 | UNCONTROLLED | #N/A | 1 |  | 0.48 | 0.48 | 0 | Lb | 1000 Gallons | Distillate Oil | Transferred | Distillate Oil1000 GallonsTransferred |  |  |  |  | U | 0 |  |  | 0
22540 | 40600131 |  | Point | Petroleum and Solvent Evaporation | Transportation and Marketing of Petroleum Products | Tank Cars and Trucks | Gasoline: Submerged Loading (Normal Service) | 71432 | 71-43-2 | Benzene | 98 | 0 | 129 | UNCONTROLLED | #N/A | 1 |  | 0.0718 | 0.0718 | 0 | Lb | 1000 Gallons | Gasoline | Transferred | Gasoline1000 GallonsTransferred |  |  | Assuming a benzene/VOC ratio of 0.006; no basis given. Lack of Supporting Documentation. | EPA. 1988. In: Locating and Estimating Air Emissions from Sources of Benzene. EPA-450/4-84-007q. U.S. Environmental Protection Agency, Office of Air Quality Planning and Standards. Research Triangle Park, North Carolina. | U | 0 |  |  | 0
22541 | 40600131 |  | Point | Petroleum and Solvent Evaporation | Transportation and Marketing of Petroleum Products | Tank Cars and Trucks | Gasoline: Submerged Loading (Normal Service) | VOC |  | Volatile organic compounds (VOC) | 417 | 0 | 129 | UNCONTROLLED | #N/A | 1 |  | 5 | 5 | 0 | Lb | 1000 Gallons | Gasoline | Transferred | Gasoline1000 GallonsTransferred |  |  |  | This factor was present in AIRS Facility Subsystem Source Classification Codes and Emission Factor Listing for Criteria Air Pollutants, March 1990, EPA 450/4-90-003. These factors may have been (and may still be) in an AP-42 section, or they may have been added to that March 1990 document from other sources. Please check the latest AP42 to verify. | U | 0 |  |  | 0
22542 | 40600132 |  | Point | Petroleum and Solvent Evaporation | Transportation and Marketing of Petroleum Products | Tank Cars and Trucks | Crude Oil: Submerged Loading (Normal Service) | VOC |  | Volatile organic compounds (VOC) | 417 | 0 | 129 | UNCONTROLLED | #N/A | 1 |  | 2 | 2 | 0 | Lb | 1000 Gallons | Crude Oil | Transferred | Crude Oil1000 GallonsTransferred |  |  |  | This factor was present in AIRS Facility Subsystem Source Classification Codes and Emission Factor Listing for Criteria Air Pollutants, March 1990, EPA 450/4-90-003. These factors may have been (and may still be) in an AP-42 section, or they may have been added to that March 1990 document from other sources. Please check the latest AP42 to verify. | U | 0 |  |  | 0
22543 | 40600133 |  | Point | Petroleum and Solvent Evaporation | Transportation and Marketing of Petroleum Products | Tank Cars and Trucks | Jet Naphtha: Submerged Loading (Normal Service) | VOC |  | Volatile organic compounds (VOC) | 417 | 0 | 129 | UNCONTROLLED | #N/A | 1 |  | 1.5 | 1.5 | 0 | Lb | 1000 Gallons | Jet Naphtha | Transferred | Jet Naphtha1000 GallonsTransferred |  |  |  | This factor was present in AIRS Facility Subsystem Source Classification Codes and Emission Factor Listing for Criteria Air Pollutants, March 1990, EPA 450/4-90-003. These factors may have been (and may still be) in an AP-42 section, or they may have been added to that March 1990 document from other sources. Please check the latest AP42 to verify. | U | 0 |  |  | 0
22544 | 40600134 |  | Point | Petroleum and Solvent Evaporation | Transportation and Marketing of Petroleum Products | Tank Cars and Trucks | Kerosene: Submerged Loading (Normal Services) | VOC |  | Volatile organic compounds (VOC) | 417 | 0 | 129 | UNCONTROLLED | #N/A | 1 |  | 0.16 | 0.16 | 0 | Lb | 1000 Gallons | Kerosene | Transferred | Kerosene1000 GallonsTransferred |  |  |  | This factor was present in AIRS Facility Subsystem Source Classification Codes and Emission Factor Listing for Criteria Air Pollutants, March 1990, EPA 450/4-90-003. These factors may have been (and may still be) in an AP-42 section, or they may have been added to that March 1990 document from other sources. Please check the latest AP42 to verify. | U | 0 |  |  | 0
22545 | 40600135 |  | Point | Petroleum and Solvent Evaporation | Transportation and Marketing of Petroleum Products | Tank Cars and Trucks | Distillate Oil: Submerged Loading (Normal Service) | VOC |  | Volatile organic compounds (VOC) | 417 | 0 | 129 | UNCONTROLLED | #N/A | 1 |  | 0.014 | 0.014 | 0 | Lb | 1000 Gallons | Distillate Oil | Transferred | Distillate Oil1000 GallonsTransferred |  |  |  | This factor was present in AIRS Facility Subsystem Source Classification Codes and Emission Factor Listing for Criteria Air Pollutants, March 1990, EPA 450/4-90-003. These factors may have been (and may still be) in an AP-42 section, or they may have been added to that March 1990 document from other sources. Please check the latest AP42 to verify. | U | 0 |  |  | 0
22546 | 40600136 |  | Point | Petroleum and Solvent Evaporation | Transportation and Marketing of Petroleum Products | Tank Cars and Trucks | Gasoline: Splash Loading (Normal Service) | 71432 | 71-43-2 | Benzene | 98 | 0 | 129 | UNCONTROLLED | #N/A | 1 |  | 0.0292 | 0.0292 | 0 | Lb | 1000 Gallons | Gas | Stored | Gas1000 GallonsStored |  |  | Assuming a benzene/VOC ratio of 0.006; no basis given. Lack of Supporting Documentation. | EPA. 1988. In: Locating and Estimating Air Emissions from Sources of Benzene. EPA-450/4-84-007q. U.S. Environmental Protection Agency, Office of Air Quality Planning and Standards. Research Triangle Park, North Carolina. | U | 0 |  |  | 0
22547 | 40600136 |  | Point | Petroleum and Solvent Evaporation | Transportation and Marketing of Petroleum Products | Tank Cars and Trucks | Gasoline: Splash Loading (Normal Service) | 107062 | 107-06-2 | Ethylene dichloride | 200 | 0 | 129 | UNCONTROLLED | #N/A | 1 |  | 0.002245 | 0.002245 | 0 | Lb | 1000 Gallons | Gasoline | Transferred | Gasoline1000 GallonsTransferred |  |  | Calculated based on engineering judgement. Lack of Supporting Documentation. | EPA. 1984. In: Locating and Estimating Air Emissions from Sources of Ethylene Dichloride. EPA-450/4-84-007d. U.S. Environmental Protection Agency, Office of Air Quality and Planning Standards. Research Triangle Park, North Carolina. | U | 0 |  |  | 0
22548 | 40600136 |  | Point | Petroleum and Solvent Evaporation | Transportation and Marketing of Petroleum Products | Tank Cars and Trucks | Gasoline: Splash Loading (Normal Service) | VOC |  | Volatile organic compounds (VOC) | 417 | 0 | 129 | UNCONTROLLED | #N/A | 1 |  | 12 | 12 | 0 | Lb | 1000 Gallons | Gasoline | Transferred | Gasoline1000 GallonsTransferred |  |  |  | This factor was present in AIRS Facility Subsystem Source Classification Codes and Emission Factor Listing for Criteria Air Pollutants, March 1990, EPA 450/4-90-003. These factors may have been (and may still be) in an AP-42 section, or they may have been added to that March 1990 document from other sources. Please check the latest AP42 to verify. | U | 0 |  |  | 0
22549 | 40600137 |  | Point | Petroleum and Solvent Evaporation | Transportation and Marketing of Petroleum Products | Tank Cars and Trucks | Crude Oil: Splash Loading (Normal Service) | VOC |  | Volatile organic compounds (VOC) | 417 | 0 | 129 | UNCONTROLLED | #N/A | 1 |  | 5.5 | 5.5 | 0 | Lb | 1000 Gallons | Crude Oil | Transferred | Crude Oil1000 GallonsTransferred |  |  |  | This factor was present in AIRS Facility Subsystem Source Classification Codes and Emission Factor Listing for Criteria Air Pollutants, March 1990, EPA 450/4-90-003. These factors may have been (and may still be) in an AP-42 section, or they may have been added to that March 1990 document from other sources. Please check the latest AP42 to verify. | U | 0 |  |  | 0
22550 | 40600138 |  | Point | Petroleum and Solvent Evaporation | Transportation and Marketing of Petroleum Products | Tank Cars and Trucks | Jet Naphtha: Splash Loading (Normal Service) | VOC |  | Volatile organic compounds (VOC) | 417 | 0 | 129 | UNCONTROLLED | #N/A | 1 |  | 4 | 4 | 0 | Lb | 1000 Gallons | Jet Naphtha | Transferred | Jet Naphtha1000 GallonsTransferred |  |  |  | This factor was present in AIRS Facility Subsystem Source Classification Codes and Emission Factor Listing for Criteria Air Pollutants, March 1990, EPA 450/4-90-003. These factors may have been (and may still be) in an AP-42 section, or they may have been added to that March 1990 document from other sources. Please check the latest AP42 to verify. | U | 0 |  |  | 0
22551 | 40600139 |  | Point | Petroleum and Solvent Evaporation | Transportation and Marketing of Petroleum Products | Tank Cars and Trucks | Kerosene: Splash Loading (Normal Service) | VOC |  | Volatile organic compounds (VOC) | 417 | 0 | 129 | UNCONTROLLED | #N/A | 1 |  | 0.04 | 0.04 | 0 | Lb | 1000 Gallons | Kerosene | Transferred | Kerosene1000 GallonsTransferred |  |  |  | This factor was present in AIRS Facility Subsystem Source Classification Codes and Emission Factor Listing for Criteria Air Pollutants, March 1990, EPA 450/4-90-003. These factors may have been (and may still be) in an AP-42 section, or they may have been added to that March 1990 document from other sources. Please check the latest AP42 to verify. | U | 0 |  |  | 0
22552 | 40600140 |  | Point | Petroleum and Solvent Evaporation | Transportation and Marketing of Petroleum Products | Tank Cars and Trucks | Distillate Oil: Splash Loading (Normal Service) | VOC |  | Volatile organic compounds (VOC) | 417 | 0 | 129 | UNCONTROLLED | #N/A | 1 |  | 0.03 | 0.03 | 0 | Lb | 1000 Gallons | Distillate Oil | Transferred | Distillate Oil1000 GallonsTransferred |  |  |  | This factor was present in AIRS Facility Subsystem Source Classification Codes and Emission Factor Listing for Criteria Air Pollutants, March 1990, EPA 450/4-90-003. These factors may have been (and may still be) in an AP-42 section, or they may have been added to that March 1990 document from other sources. Please check the latest AP42 to verify. | U | 0 |  |  | 0
22553 | 40600142 |  | Point | Petroleum and Solvent Evaporation | Transportation and Marketing of Petroleum Products | Tank Cars and Trucks | Crude Oil: Submerged Loading (Balanced Service) | VOC |  | Volatile organic compounds (VOC) | 417 | 0 | 129 | UNCONTROLLED | #N/A | 1 |  | 3 | 3 | 0 | Lb | 1000 Gallons | Crude Oil | Transferred | Crude Oil1000 GallonsTransferred |  |  |  | This factor was present in AIRS Facility Subsystem Source Classification Codes and Emission Factor Listing for Criteria Air Pollutants, March 1990, EPA 450/4-90-003. These factors may have been (and may still be) in an AP-42 section, or they may have been added to that March 1990 document from other sources. Please check the latest AP42 to verify. | U | 0 |  |  | 0
22554 | 40600143 |  | Point | Petroleum and Solvent Evaporation | Transportation and Marketing of Petroleum Products | Tank Cars and Trucks | Jet Naphtha: Submerged Loading (Balanced Service) | VOC |  | Volatile organic compounds (VOC) | 417 | 0 | 129 | UNCONTROLLED | #N/A | 1 |  | 2.5 | 2.5 | 0 | Lb | 1000 Gallons | Jet Naphtha | Transferred | Jet Naphtha1000 GallonsTransferred |  |  |  | This factor was present in AIRS Facility Subsystem Source Classification Codes and Emission Factor Listing for Criteria Air Pollutants, March 1990, EPA 450/4-90-003. These factors may have been (and may still be) in an AP-42 section, or they may have been added to that March 1990 document from other sources. Please check the latest AP42 to verify. | U | 0 |  |  | 0
22555 | 40600144 |  | Point | Petroleum and Solvent Evaporation | Transportation and Marketing of Petroleum Products | Tank Cars and Trucks | Gasoline: Splash Loading (Balanced Service) | 107062 | 107-06-2 | Ethylene dichloride | 200 | 0 | 129 | UNCONTROLLED | #N/A | 1 |  | 0.0016 | 0.0016 | 0 | Lb | 1000 Gallons | Gasoline | Transferred | Gasoline1000 GallonsTransferred |  |  | Engineering Judgment. | EPA. 1984. In: Locating and Estimating Air Emissions from Sources of Ethylene Dichloride. EPA-450/4-84-007d. U.S. Environmental Protection Agency, Office of Air Quality and Planning Standards. Research Triangle Park, North Carolina. | U | 0 |  |  | 0
22556 | 40600144 |  | Point | Petroleum and Solvent Evaporation | Transportation and Marketing of Petroleum Products | Tank Cars and Trucks | Gasoline: Splash Loading (Balanced Service) | VOC |  | Volatile organic compounds (VOC) | 417 | 0 | 129 | UNCONTROLLED | #N/A | 1 |  | 8 | 8 | 0 | Lb | 1000 Gallons | Gasoline | Transferred | Gasoline1000 GallonsTransferred |  |  |  | This factor was present in AIRS Facility Subsystem Source Classification Codes and Emission Factor Listing for Criteria Air Pollutants, March 1990, EPA 450/4-90-003. These factors may have been (and may still be) in an AP-42 section, or they may have been added to that March 1990 document from other sources. Please check the latest AP42 to verify. | U | 0 |  |  | 0
22557 | 40600145 |  | Point | Petroleum and Solvent Evaporation | Transportation and Marketing of Petroleum Products | Tank Cars and Trucks | Crude Oil: Splash Loading (Balanced Service) | VOC |  | Volatile organic compounds (VOC) | 417 | 0 | 129 | UNCONTROLLED | #N/A | 1 |  | 3 | 3 | 0 | Lb | 1000 Gallons | Crude Oil | Transferred | Crude Oil1000 GallonsTransferred |  |  |  | This factor was present in AIRS Facility Subsystem Source Classification Codes and Emission Factor Listing for Criteria Air Pollutants, March 1990, EPA 450/4-90-003. These factors may have been (and may still be) in an AP-42 section, or they may have been added to that March 1990 document from other sources. Please check the latest AP42 to verify. | U | 0 |  |  | 0
22558 | 40600146 |  | Point | Petroleum and Solvent Evaporation | Transportation and Marketing of Petroleum Products | Tank Cars and Trucks | Jet Naphtha: Splash Loading (Balanced Service) | VOC |  | Volatile organic compounds (VOC) | 417 | 0 | 129 | UNCONTROLLED | #N/A | 1 |  | 2.5 | 2.5 | 0 | Lb | 1000 Gallons | Jet Naphtha | Transferred | Jet Naphtha1000 GallonsTransferred |  |  |  | This factor was present in AIRS Facility Subsystem Source Classification Codes and Emission Factor Listing for Criteria Air Pollutants, March 1990, EPA 450/4-90-003. These factors may have been (and may still be) in an AP-42 section, or they may have been added to that March 1990 document from other sources. Please check the latest AP42 to verify. | U | 0 |  |  | 0
22559 | 40600147 |  | Point | Petroleum and Solvent Evaporation | Transportation and Marketing of Petroleum Products | Tank Cars and Trucks | Gasoline: Submerged Loading (Clean Tanks) | VOC |  | Volatile organic compounds (VOC) | 417 | 0 | 129 | UNCONTROLLED | #N/A | 1 |  | 4 | 4 | 0 | Lb | 1000 Gallons | Gasoline | Transferred | Gasoline1000 GallonsTransferred |  |  |  | This factor was present in AIRS Facility Subsystem Source Classification Codes and Emission Factor Listing for Criteria Air Pollutants, March 1990, EPA 450/4-90-003. These factors may have been (and may still be) in an AP-42 section, or they may have been added to that March 1990 document from other sources. Please check the latest AP42 to verify. | U | 0 |  |  | 0
22560 | 40600148 |  | Point | Petroleum and Solvent Evaporation | Transportation and Marketing of Petroleum Products | Tank Cars and Trucks | Crude Oil: Submerged Loading (Clean Tanks) | VOC |  | Volatile organic compounds (VOC) | 417 | 0 | 129 | UNCONTROLLED | #N/A | 1 |  | 1.7 | 1.7 | 0 | Lb | 1000 Gallons | Crude Oil | Transferred | Crude Oil1000 GallonsTransferred |  |  |  | This factor was present in AIRS Facility Subsystem Source Classification Codes and Emission Factor Listing for Criteria Air Pollutants, March 1990, EPA 450/4-90-003. These factors may have been (and may still be) in an AP-42 section, or they may have been added to that March 1990 document from other sources. Please check the latest AP42 to verify. | U | 0 |  |  | 0
22561 | 40600149 |  | Point | Petroleum and Solvent Evaporation | Transportation and Marketing of Petroleum Products | Tank Cars and Trucks | Jet Naphtha: Submerged Loading (Clean Tanks) | VOC |  | Volatile organic compounds (VOC) | 417 | 0 | 129 | UNCONTROLLED | #N/A | 1 |  | 1.5 | 1.5 | 0 | Lb | 1000 Gallons | Jet Naphtha | Transferred | Jet Naphtha1000 GallonsTransferred |  |  |  | This factor was present in AIRS Facility Subsystem Source Classification Codes and Emission Factor Listing for Criteria Air Pollutants, March 1990, EPA 450/4-90-003. These factors may have been (and may still be) in an AP-42 section, or they may have been added to that March 1990 document from other sources. Please check the latest AP42 to verify. | U | 0 |  |  | 0
22562 | 40600160 |  | Point | Petroleum and Solvent Evaporation | Transportation and Marketing of Petroleum Products | Tank Cars and Trucks | Kerosene: Submerged Loading (Clean Tanks) | VOC |  | Volatile organic compounds (VOC) | 417 | 0 | 129 | UNCONTROLLED | #N/A | 1 |  | 0.017 | 0.017 | 0 | Lb | 1000 Gallons | Kerosene | Transferred | Kerosene1000 GallonsTransferred |  |  |  | This factor was present in AIRS Facility Subsystem Source Classification Codes and Emission Factor Listing for Criteria Air Pollutants, March 1990, EPA 450/4-90-003. These factors may have been (and may still be) in an AP-42 section, or they may have been added to that March 1990 document from other sources. Please check the latest AP42 to verify. | U | 0 |  |  | 0
22563 | 40600161 |  | Point | Petroleum and Solvent Evaporation | Transportation and Marketing of Petroleum Products | Tank Cars and Trucks | Distillate Oil: Submerged Loading (Clean Tanks) | VOC |  | Volatile organic compounds (VOC) | 417 | 0 | 129 | UNCONTROLLED | #N/A | 1 |  | 0.013 | 0.013 | 0 | Lb | 1000 Gallons | Distillate Oil | Transferred | Distillate Oil1000 GallonsTransferred |  |  |  | This factor was present in AIRS Facility Subsystem Source Classification Codes and Emission Factor Listing for Criteria Air Pollutants, March 1990, EPA 450/4-90-003. These factors may have been (and may still be) in an AP-42 section, or they may have been added to that March 1990 document from other sources. Please check the latest AP42 to verify. | U | 0 |  |  | 0
22564 | 40600162 |  | Point | Petroleum and Solvent Evaporation | Transportation and Marketing of Petroleum Products | Tank Cars and Trucks | Gasoline: Loaded with Fuel (Transit Losses) | VOC |  | Volatile organic compounds (VOC) | 417 | 0 | 129 | UNCONTROLLED | #N/A | 1 |  | 0.01 | 0.01 | 0 | Lb | 1000 Gallons | Gasoline | Transferred | Gasoline1000 GallonsTransferred |  |  |  | This factor was present in AIRS Facility Subsystem Source Classification Codes and Emission Factor Listing for Criteria Air Pollutants, March 1990, EPA 450/4-90-003. These factors may have been (and may still be) in an AP-42 section, or they may have been added to that March 1990 document from other sources. Please check the latest AP42 to verify. | U | 0 |  |  | 0
22565 | 40600163 |  | Point | Petroleum and Solvent Evaporation | Transportation and Marketing of Petroleum Products | Tank Cars and Trucks | Gasoline: Return with Vapor (Transit Losses) | VOC |  | Volatile organic compounds (VOC) | 417 | 0 | 129 | UNCONTROLLED | #N/A | 1 |  | 0.11 | 0.11 | 0 | Lb | 1000 Gallons | Gasoline | Transferred | Gasoline1000 GallonsTransferred |  |  |  | This factor was present in AIRS Facility Subsystem Source Classification Codes and Emission Factor Listing for Criteria Air Pollutants, March 1990, EPA 450/4-90-003. These factors may have been (and may still be) in an AP-42 section, or they may have been added to that March 1990 document from other sources. Please check the latest AP42 to verify. | U | 0 |  |  | 0
22566 | 40600231 |  | Point | Petroleum and Solvent Evaporation | Transportation and Marketing of Petroleum Products | Marine Vessels | Gasoline: Ship Loading - Cleaned and Vapor Free Tanks | VOC |  | Volatile organic compounds (VOC) | 417 | 0 | 129 | UNCONTROLLED | #N/A | 1 |  | 0.7 | 0.7 | 0 | Lb | 1000 Gallons | Gasoline | Transferred | Gasoline1000 GallonsTransferred |  |  |  | This factor was present in AIRS Facility Subsystem Source Classification Codes and Emission Factor Listing for Criteria Air Pollutants, March 1990, EPA 450/4-90-003. These factors may have been (and may still be) in an AP-42 section, or they may have been added to that March 1990 document from other sources. Please check the latest AP42 to verify. | U | 0 |  |  | 0
22567 | 40600232 |  | Point | Petroleum and Solvent Evaporation | Transportation and Marketing of Petroleum Products | Marine Vessels | Gasoline: Ocean Barges Loading | VOC |  | Volatile organic compounds (VOC) | 417 | 0 | 129 | UNCONTROLLED | #N/A | 1 |  | 0.7 | 0.7 | 0 | Lb | 1000 Gallons | Gasoline | Transferred | Gasoline1000 GallonsTransferred |  |  |  | This factor was present in AIRS Facility Subsystem Source Classification Codes and Emission Factor Listing for Criteria Air Pollutants, March 1990, EPA 450/4-90-003. These factors may have been (and may still be) in an AP-42 section, or they may have been added to that March 1990 document from other sources. Please check the latest AP42 to verify. | U | 0 |  |  | 0
22568 | 40600234 |  | Point | Petroleum and Solvent Evaporation | Transportation and Marketing of Petroleum Products | Marine Vessels | Gasoline: Ship Loading - Ballasted Tank | VOC |  | Volatile organic compounds (VOC) | 417 | 0 | 129 | UNCONTROLLED | #N/A | 1 |  | 1.7 | 1.7 | 0 | Lb | 1000 Gallons | Gasoline | Transferred | Gasoline1000 GallonsTransferred |  |  |  | This factor was present in AIRS Facility Subsystem Source Classification Codes and Emission Factor Listing for Criteria Air Pollutants, March 1990, EPA 450/4-90-003. These factors may have been (and may still be) in an AP-42 section, or they may have been added to that March 1990 document from other sources. Please check the latest AP42 to verify. | U | 0 |  |  | 0
22569 | 40600235 |  | Point | Petroleum and Solvent Evaporation | Transportation and Marketing of Petroleum Products | Marine Vessels | Gasoline: Ocean Barges Loading - Ballasted Tank | 71432 | 71-43-2 | Benzene | 98 | 0 | 129 | UNCONTROLLED | #N/A | 1 |  | 0.01 | 0.01 | 0 | Lb | 1000 Gallons | Gasoline | Transferred | Gasoline1000 GallonsTransferred |  |  | Assuming a benzene/VOC ratio of 0.006; no basis given. Lack of Supporting Documentation. | EPA. 1988. In: Locating and Estimating Air Emissions from Sources of Benzene. EPA-450/4-84-007q. U.S. Environmental Protection Agency, Office of Air Quality Planning and Standards. Research Triangle Park, North Carolina. | U | 0 |  |  | 0
22570 | 40600235 |  | Point | Petroleum and Solvent Evaporation | Transportation and Marketing of Petroleum Products | Marine Vessels | Gasoline: Ocean Barges Loading - Ballasted Tank | VOC |  | Volatile organic compounds (VOC) | 417 | 0 | 129 | UNCONTROLLED | #N/A | 1 |  | 1.7 | 1.7 | 0 | Lb | 1000 Gallons | Gasoline | Transferred | Gasoline1000 GallonsTransferred |  |  |  | This factor was present in AIRS Facility Subsystem Source Classification Codes and Emission Factor Listing for Criteria Air Pollutants, March 1990, EPA 450/4-90-003. These factors may have been (and may still be) in an AP-42 section, or they may have been added to that March 1990 document from other sources. Please check the latest AP42 to verify. | U | 0 |  |  | 0
22571 | 40600236 |  | Point | Petroleum and Solvent Evaporation | Transportation and Marketing of Petroleum Products | Marine Vessels | Gasoline: Ship Loading - Uncleaned Tanks | VOC |  | Volatile organic compounds (VOC) | 417 | 0 | 129 | UNCONTROLLED | #N/A | 1 |  | 2.6 | 2.6 | 0 | Lb | 1000 Gallons | Gasoline | Transferred | Gasoline1000 GallonsTransferred |  |  |  | This factor was present in AIRS Facility Subsystem Source Classification Codes and Emission Factor Listing for Criteria Air Pollutants, March 1990, EPA 450/4-90-003. These factors may have been (and may still be) in an AP-42 section, or they may have been added to that March 1990 document from other sources. Please check the latest AP42 to verify. | U | 0 |  |  | 0
22572 | 40600237 |  | Point | Petroleum and Solvent Evaporation | Transportation and Marketing of Petroleum Products | Marine Vessels | Gasoline: Ocean Barges Loading - Uncleaned Tanks | 71432 | 71-43-2 | Benzene | 98 | 0 | 129 | UNCONTROLLED | #N/A | 1 |  | 0.016 | 0.016 | 0 | Lb | 1000 Gallons | Gasoline | Transferred | Gasoline1000 GallonsTransferred |  |  | Assuming a benzene/VOC ratio of 0.006; no basis given. Lack of Supporting Documentation. | EPA. 1988. In: Locating and Estimating Air Emissions from Sources of Benzene. EPA-450/4-84-007q. U.S. Environmental Protection Agency, Office of Air Quality Planning and Standards. Research Triangle Park, North Carolina. | U | 0 |  |  | 0
22573 | 40600237 |  | Point | Petroleum and Solvent Evaporation | Transportation and Marketing of Petroleum Products | Marine Vessels | Gasoline: Ocean Barges Loading - Uncleaned Tanks | VOC |  | Volatile organic compounds (VOC) | 417 | 0 | 129 | UNCONTROLLED | #N/A | 1 |  | 2.6 | 2.6 | 0 | Lb | 1000 Gallons | Gasoline | Transferred | Gasoline1000 GallonsTransferred |  |  |  | This factor was present in AIRS Facility Subsystem Source Classification Codes and Emission Factor Listing for Criteria Air Pollutants, March 1990, EPA 450/4-90-003. These factors may have been (and may still be) in an AP-42 section, or they may have been added to that March 1990 document from other sources. Please check the latest AP42 to verify. | U | 0 |  |  | 0
22574 | 40600238 |  | Point | Petroleum and Solvent Evaporation | Transportation and Marketing of Petroleum Products | Marine Vessels | Gasoline: Barges Loading - Uncleaned Tanks | 71432 | 71-43-2 | Benzene | 98 | 0 | 129 | UNCONTROLLED | #N/A | 1 |  | 0.0234 | 0.0234 | 0 | Lb | 1000 Gallons | Gasoline | Transferred | Gasoline1000 GallonsTransferred |  |  | Assuming a benzene/VOC ratio of 0.006; no basis given. Lack of Supporting Documentation. | EPA. 1988. In: Locating and Estimating Air Emissions from Sources of Benzene. EPA-450/4-84-007q. U.S. Environmental Protection Agency, Office of Air Quality Planning and Standards. Research Triangle Park, North Carolina. | U | 0 |  |  | 0
22575 | 40600238 |  | Point | Petroleum and Solvent Evaporation | Transportation and Marketing of Petroleum Products | Marine Vessels | Gasoline: Barges Loading - Uncleaned Tanks | VOC |  | Volatile organic compounds (VOC) | 417 | 0 | 129 | UNCONTROLLED | #N/A | 1 |  | 3.9 | 3.9 | 0 | Lb | 1000 Gallons | Gasoline | Transferred | Gasoline1000 GallonsTransferred |  |  |  | This factor was present in AIRS Facility Subsystem Source Classification Codes and Emission Factor Listing for Criteria Air Pollutants, March 1990, EPA 450/4-90-003. These factors may have been (and may still be) in an AP-42 section, or they may have been added to that March 1990 document from other sources. Please check the latest AP42 to verify. | U | 0 |  |  | 0
22576 | 40600239 |  | Point | Petroleum and Solvent Evaporation | Transportation and Marketing of Petroleum Products | Marine Vessels | Gasoline: Tanker Ship - Ballasted Tank Condition | VOC |  | Volatile organic compounds (VOC) | 417 | 0 | 129 | UNCONTROLLED | #N/A | 1 |  | 0.8 | 0.8 | 0 | Lb | 1000 Gallons | Gasoline | Transferred | Gasoline1000 GallonsTransferred |  |  |  | This factor was present in AIRS Facility Subsystem Source Classification Codes and Emission Factor Listing for Criteria Air Pollutants, March 1990, EPA 450/4-90-003. These factors may have been (and may still be) in an AP-42 section, or they may have been added to that March 1990 document from other sources. Please check the latest AP42 to verify. | U | 0 |  |  | 0
22577 | 40600240 |  | Point | Petroleum and Solvent Evaporation | Transportation and Marketing of Petroleum Products | Marine Vessels | Gasoline: Barge Loading - Average Tank Condition | VOC |  | Volatile organic compounds (VOC) | 417 | 0 | 129 | UNCONTROLLED | #N/A | 1 |  | 3.4 | 3.4 | 0 | Lb | 1000 Gallons | Gasoline | Transferred | Gasoline1000 GallonsTransferred |  |  |  | This factor was present in AIRS Facility Subsystem Source Classification Codes and Emission Factor Listing for Criteria Air Pollutants, March 1990, EPA 450/4-90-003. These factors may have been (and may still be) in an AP-42 section, or they may have been added to that March 1990 document from other sources. Please check the latest AP42 to verify. | U | 0 |  |  | 0
22578 | 40600241 |  | Point | Petroleum and Solvent Evaporation | Transportation and Marketing of Petroleum Products | Marine Vessels | Gasoline: Tanker Ship - Ballasting | 71432 | 71-43-2 | Benzene | 98 | 0 | 129 | UNCONTROLLED | #N/A | 1 |  | 0.00501 | 0.00501 | 0 | Lb | 1000 Gallons | Gas | Transferred | Gas1000 GallonsTransferred |  |  | Assuming a benzene/VOC ratio of 0.006; no basis given. Lack of Supporting Documentation. | EPA. 1988. In: Locating and Estimating Air Emissions from Sources of Benzene. EPA-450/4-84-007q. U.S. Environmental Protection Agency, Office of Air Quality Planning and Standards. Research Triangle Park, North Carolina. | U | 0 |  |  | 0
22579 | 40600241 |  | Point | Petroleum and Solvent Evaporation | Transportation and Marketing of Petroleum Products | Marine Vessels | Gasoline: Tanker Ship - Ballasting | VOC |  | Volatile organic compounds (VOC) | 417 | 0 | 129 | UNCONTROLLED | #N/A | 1 |  | 1.7 | 1.7 | 0 | Lb | 1000 Gallon-Years | Total Cargo Capacity | Existing | Total Cargo Capacity1000 Gallon-YearsExisting |  |  |  | This factor was present in AIRS Facility Subsystem Source Classification Codes and Emission Factor Listing for Criteria Air Pollutants, March 1990, EPA 450/4-90-003. These factors may have been (and may still be) in an AP-42 section, or they may have been added to that March 1990 document from other sources. Please check the latest AP42 to verify. | U | 0 |  |  | 0
22580 | 40600242 |  | Point | Petroleum and Solvent Evaporation | Transportation and Marketing of Petroleum Products | Marine Vessels | Gasoline: Transit Loss | 71432 | 71-43-2 | Benzene | 98 | 0 | 129 | UNCONTROLLED | #N/A | 1 |  | 0.016 | 0.016 | 0 | Lb | 1000 Gallons | Gasoline | Transported | Gasoline1000 GallonsTransported |  |  | Assuming a benzene/VOC ratio of 0.006; no basis given. Lack of Supporting Documentation. | EPA. 1988. In: Locating and Estimating Air Emissions from Sources of Benzene. EPA-450/4-84-007q. U.S. Environmental Protection Agency, Office of Air Quality Planning and Standards. Research Triangle Park, North Carolina. | U | 0 |  |  | 0
22581 | 40600242 |  | Point | Petroleum and Solvent Evaporation | Transportation and Marketing of Petroleum Products | Marine Vessels | Gasoline: Transit Loss | VOC |  | Volatile organic compounds (VOC) | 417 | 0 | 129 | UNCONTROLLED | #N/A | 1 |  | 140.4 | 140.4 | 0 | Lb | 1000 Gallons | Gasoline | Transported | Gasoline1000 GallonsTransported |  |  |  | This factor was present in AIRS Facility Subsystem Source Classification Codes and Emission Factor Listing for Criteria Air Pollutants, March 1990, EPA 450/4-90-003. These factors may have been (and may still be) in an AP-42 section, or they may have been added to that March 1990 document from other sources. Please check the latest AP42 to verify. | U | 0 |  |  | 0
22582 | 40600243 |  | Point | Petroleum and Solvent Evaporation | Transportation and Marketing of Petroleum Products | Marine Vessels | Crude Oil: Loading Tankers | VOC |  | Volatile organic compounds (VOC) | 417 | 0 | 129 | UNCONTROLLED | #N/A | 1 |  | 0.61 | 0.61 | 0 | Lb | 1000 Gallons | Crude Oil | Transferred | Crude Oil1000 GallonsTransferred |  |  |  | This factor was present in AIRS Facility Subsystem Source Classification Codes and Emission Factor Listing for Criteria Air Pollutants, March 1990, EPA 450/4-90-003. These factors may have been (and may still be) in an AP-42 section, or they may have been added to that March 1990 document from other sources. Please check the latest AP42 to verify. | U | 0 |  |  | 0
22583 | 40600244 |  | Point | Petroleum and Solvent Evaporation | Transportation and Marketing of Petroleum Products | Marine Vessels | Jet Fuel: Loading Tankers | VOC |  | Volatile organic compounds (VOC) | 417 | 0 | 129 | UNCONTROLLED | #N/A | 1 |  | 0.5 | 0.5 | 0 | Lb | 1000 Gallons | Jet Fuel | Transferred | Jet Fuel1000 GallonsTransferred |  |  |  | This factor was present in AIRS Facility Subsystem Source Classification Codes and Emission Factor Listing for Criteria Air Pollutants, March 1990, EPA 450/4-90-003. These factors may have been (and may still be) in an AP-42 section, or they may have been added to that March 1990 document from other sources. Please check the latest AP42 to verify. | U | 0 |  |  | 0
22584 | 40600245 |  | Point | Petroleum and Solvent Evaporation | Transportation and Marketing of Petroleum Products | Marine Vessels | Kerosene: Loading Tankers | VOC |  | Volatile organic compounds (VOC) | 417 | 0 | 129 | UNCONTROLLED | #N/A | 1 |  | 0.005 | 0.005 | 0 | Lb | 1000 Gallons | Kerosene | Transferred | Kerosene1000 GallonsTransferred |  |  |  | This factor was present in AIRS Facility Subsystem Source Classification Codes and Emission Factor Listing for Criteria Air Pollutants, March 1990, EPA 450/4-90-003. These factors may have been (and may still be) in an AP-42 section, or they may have been added to that March 1990 document from other sources. Please check the latest AP42 to verify. | U | 0 |  |  | 0
22585 | 40600246 |  | Point | Petroleum and Solvent Evaporation | Transportation and Marketing of Petroleum Products | Marine Vessels | Distillate Oil: Loading Tankers | VOC |  | Volatile organic compounds (VOC) | 417 | 0 | 129 | UNCONTROLLED | #N/A | 1 |  | 0.005 | 0.005 | 0 | Lb | 1000 Gallons | Distillate Oil | Transferred | Distillate Oil1000 GallonsTransferred |  |  |  | This factor was present in AIRS Facility Subsystem Source Classification Codes and Emission Factor Listing for Criteria Air Pollutants, March 1990, EPA 450/4-90-003. These factors may have been (and may still be) in an AP-42 section, or they may have been added to that March 1990 document from other sources. Please check the latest AP42 to verify. | U | 0 |  |  | 0
22586 | 40600248 |  | Point | Petroleum and Solvent Evaporation | Transportation and Marketing of Petroleum Products | Marine Vessels | Crude Oil: Loading Barges | VOC |  | Volatile organic compounds (VOC) | 417 | 0 | 129 | UNCONTROLLED | #N/A | 1 |  | 1 | 1 | 0 | Lb | 1000 Gallons | Crude Oil | Transferred | Crude Oil1000 GallonsTransferred |  |  |  | This factor was present in AIRS Facility Subsystem Source Classification Codes and Emission Factor Listing for Criteria Air Pollutants, March 1990, EPA 450/4-90-003. These factors may have been (and may still be) in an AP-42 section, or they may have been added to that March 1990 document from other sources. Please check the latest AP42 to verify. | U | 0 |  |  | 0
22587 | 40600249 |  | Point | Petroleum and Solvent Evaporation | Transportation and Marketing of Petroleum Products | Marine Vessels | Jet Fuel: Loading Barges | VOC |  | Volatile organic compounds (VOC) | 417 | 0 | 129 | UNCONTROLLED | #N/A | 1 |  | 1.2 | 1.2 | 0 | Lb | 1000 Gallons | Jet Fuel | Transferred | Jet Fuel1000 GallonsTransferred |  |  |  | This factor was present in AIRS Facility Subsystem Source Classification Codes and Emission Factor Listing for Criteria Air Pollutants, March 1990, EPA 450/4-90-003. These factors may have been (and may still be) in an AP-42 section, or they may have been added to that March 1990 document from other sources. Please check the latest AP42 to verify. | U | 0 |  |  | 0
22588 | 40600250 |  | Point | Petroleum and Solvent Evaporation | Transportation and Marketing of Petroleum Products | Marine Vessels | Kerosene: Loading Barges | VOC |  | Volatile organic compounds (VOC) | 417 | 0 | 129 | UNCONTROLLED | #N/A | 1 |  | 0.013 | 0.013 | 0 | Lb | 1000 Gallons | Kerosene | Transferred | Kerosene1000 GallonsTransferred |  |  |  | This factor was present in AIRS Facility Subsystem Source Classification Codes and Emission Factor Listing for Criteria Air Pollutants, March 1990, EPA 450/4-90-003. These factors may have been (and may still be) in an AP-42 section, or they may have been added to that March 1990 document from other sources. Please check the latest AP42 to verify. | U | 0 |  |  | 0
22589 | 40600251 |  | Point | Petroleum and Solvent Evaporation | Transportation and Marketing of Petroleum Products | Marine Vessels | Distillate Oil: Loading Barges | VOC |  | Volatile organic compounds (VOC) | 417 | 0 | 129 | UNCONTROLLED | #N/A | 1 |  | 0.012 | 0.012 | 0 | Lb | 1000 Gallons | Distillate Oil | Transferred | Distillate Oil1000 GallonsTransferred |  |  |  | This factor was present in AIRS Facility Subsystem Source Classification Codes and Emission Factor Listing for Criteria Air Pollutants, March 1990, EPA 450/4-90-003. These factors may have been (and may still be) in an AP-42 section, or they may have been added to that March 1990 document from other sources. Please check the latest AP42 to verify. | U | 0 |  |  | 0
22590 | 40600253 |  | Point | Petroleum and Solvent Evaporation | Transportation and Marketing of Petroleum Products | Marine Vessels | Crude Oil: Tanker Ballasting | VOC |  | Volatile organic compounds (VOC) | 417 | 0 | 129 | UNCONTROLLED | #N/A | 1 |  | 1.1 | 1.1 | 0 | Lb | 1000 Gallon-Years | Total Cargo Capacity | Existing | Total Cargo Capacity1000 Gallon-YearsExisting |  |  |  | This factor was present in AIRS Facility Subsystem Source Classification Codes and Emission Factor Listing for Criteria Air Pollutants, March 1990, EPA 450/4-90-003. These factors may have been (and may still be) in an AP-42 section, or they may have been added to that March 1990 document from other sources. Please check the latest AP42 to verify. | U | 0 |  |  | 0
22591 | 40600254 |  | Point | Petroleum and Solvent Evaporation | Transportation and Marketing of Petroleum Products | Marine Vessels | Crude Oil: Transit Loss | VOC |  | Volatile organic compounds (VOC) | 417 | 0 | 129 | UNCONTROLLED | #N/A | 1 |  | 69.6 | 69.6 | 0 | Lb | 1000 Gallons | Crude Oil | Transported | Crude Oil1000 GallonsTransported |  |  |  | This factor was present in AIRS Facility Subsystem Source Classification Codes and Emission Factor Listing for Criteria Air Pollutants, March 1990, EPA 450/4-90-003. These factors may have been (and may still be) in an AP-42 section, or they may have been added to that March 1990 document from other sources. Please check the latest AP42 to verify. | U | 0 |  |  | 0
22592 | 40600255 |  | Point | Petroleum and Solvent Evaporation | Transportation and Marketing of Petroleum Products | Marine Vessels | Jet Fuel: Transit Loss | VOC |  | Volatile organic compounds (VOC) | 417 | 0 | 129 | UNCONTROLLED | #N/A | 1 |  | 57 | 57 | 0 | Lb | 1000 Gallons | Jet Fuel | Transported | Jet Fuel1000 GallonsTransported |  |  |  | This factor was present in AIRS Facility Subsystem Source Classification Codes and Emission Factor Listing for Criteria Air Pollutants, March 1990, EPA 450/4-90-003. These factors may have been (and may still be) in an AP-42 section, or they may have been added to that March 1990 document from other sources. Please check the latest AP42 to verify. | U | 0 |  |  | 0
22593 | 40600256 |  | Point | Petroleum and Solvent Evaporation | Transportation and Marketing of Petroleum Products | Marine Vessels | Kerosene: Transit Loss | VOC |  | Volatile organic compounds (VOC) | 417 | 0 | 129 | UNCONTROLLED | #N/A | 1 |  | 0.26 | 0.26 | 0 | Lb | 1000 Gallons | Kerosene | Transported | Kerosene1000 GallonsTransported |  |  |  | This factor was present in AIRS Facility Subsystem Source Classification Codes and Emission Factor Listing for Criteria Air Pollutants, March 1990, EPA 450/4-90-003. These factors may have been (and may still be) in an AP-42 section, or they may have been added to that March 1990 document from other sources. Please check the latest AP42 to verify. | U | 0 |  |  | 0
22594 | 40600257 |  | Point | Petroleum and Solvent Evaporation | Transportation and Marketing of Petroleum Products | Marine Vessels | Distillate Oil: Transit Loss | VOC |  | Volatile organic compounds (VOC) | 417 | 0 | 129 | UNCONTROLLED | #N/A | 1 |  | 0.26 | 0.26 | 0 | Lb | 1000 Gallons | Distillate Oil | Transported | Distillate Oil1000 GallonsTransported |  |  |  | This factor was present in AIRS Facility Subsystem Source Classification Codes and Emission Factor Listing for Criteria Air Pollutants, March 1990, EPA 450/4-90-003. These factors may have been (and may still be) in an AP-42 section, or they may have been added to that March 1990 document from other sources. Please check the latest AP42 to verify. | U | 0 |  |  | 0
22595 | 40600301 |  | Point | Petroleum and Solvent Evaporation | Transportation and Marketing of Petroleum Products | Gasoline Retail Operations - Stage I | Splash Filling | 71432 | 71-43-2 | Benzene | 98 | 0 | 129 | UNCONTROLLED | #N/A | 1 |  | 0.0693 | 0.0693 | 0 | Lb | 1000 Gallons | Gas | Stored | Gas1000 GallonsStored |  |  | Terminal with 251,000 gal/day; four storage tanks for gasoline. Lack of Supporting Documentation. | EPA. 1988. In: Locating and Estimating Air Emissions from Sources of Benzene. EPA-450/4-84-007q. U.S. Environmental Protection Agency, Office of Air Quality Planning and Standards. Research Triangle Park, North Carolina. | U | 0 |  |  | 0
22596 | 40600301 |  | Point | Petroleum and Solvent Evaporation | Transportation and Marketing of Petroleum Products | Gasoline Retail Operations - Stage I | Splash Filling | 106990 | 106-99-0 | 1,3-Butadiene | 25 | 0 | 129 | UNCONTROLLED | #N/A | 1 |  | 3.94 | 3.94 | 0 | Lb | 1000 Gallons | Gasoline | Transferred | Gasoline1000 GallonsTransferred |  |  | Listed as N-butane/1,3-butadiene emission rate. Lack of Supporting Documentation. | Lemmons, T.J., et al. 1986. In: Factors Influencing the Composition and Quantity of Passenger Car Refueling Emissions, Part I. EPA-600/2-86-011. U.S. Environmental Protection Agency. Research Triangle Park, North Carolina. | U | 0 |  | 2004-09-01 | 0
22597 | 40600301 |  | Point | Petroleum and Solvent Evaporation | Transportation and Marketing of Petroleum Products | Gasoline Retail Operations - Stage I | Splash Filling | 100414 | 100-41-4 | Ethylbenzene | 197 | 0 | 129 | UNCONTROLLED | #N/A | 1 |  | 0.0198 | 0.0198 | 0 | Lb | 1000 Gallons | Gasoline | Transferred | Gasoline1000 GallonsTransferred |  |  | Listed as emission factor for ethylbenzene/2,3-dimethylheptane. Lack of Supporting Documentation. | Lemmons, T.J., et al. 1986. In: Factors Influencing the Composition and Quantity of Passenger Car Refueling Emissions, Part I. EPA-600/2-86-011. U.S. Environmental Protection Agency. Research Triangle Park, North Carolina. | U | 0 |  |  | 0
22598 | 40600301 |  | Point | Petroleum and Solvent Evaporation | Transportation and Marketing of Petroleum Products | Gasoline Retail Operations - Stage I | Splash Filling | 106934 | 106-93-4 | Ethylene dibromide | 199 | 0 | 129 | UNCONTROLLED | #N/A | 1 |  | 0.000149 | 0.000149 | 0 | Lb | 1000 Gallons | Gasoline | Transferred | Gasoline1000 GallonsTransferred |  |  | Calculated from gasoline vapor estimates. Engineering Judgment. | EPA. 1985. In: Compilation of Air Pollutant Emission Factors, Volume I: Stationary Point and Area Sources, Fourth Edition, AP-42. U.S. Environmental Protection Agency, Office of Air and Radiation, and Office of Mobile Sources. | U | 0 |  |  | 0
22599 | 40600301 |  | Point | Petroleum and Solvent Evaporation | Transportation and Marketing of Petroleum Products | Gasoline Retail Operations - Stage I | Splash Filling | 107062 | 107-06-2 | Ethylene dichloride | 200 | 0 | 129 | UNCONTROLLED | #N/A | 1 |  | 0.00153 | 0.00153 | 0 | Lb | 1000 Gallons | Gasoline | Transferred | Gasoline1000 GallonsTransferred |  |  | Calculated from gasoline vapor estimates. Lack of Supporting Documentation. | EPA. 1985. In: Compilation of Air Pollutant Emission Factors, Volume I: Stationary Point and Area Sources, Fourth Edition, AP-42. U.S. Environmental Protection Agency, Office of Air and Radiation, and Office of Mobile Sources. | U | 0 |  |  | 0
22600 | 40600301 |  | Point | Petroleum and Solvent Evaporation | Transportation and Marketing of Petroleum Products | Gasoline Retail Operations - Stage I | Splash Filling | 1330207 | 1330-20-7 | Isomers of xylene | 246 | 0 | 129 | UNCONTROLLED | #N/A | 1 |  | 8.8 | 8.8 | 0 | mg | Liters | Gas | Stored | GasLitersStored |  |  | L&E data. Engineering Judgment. | Composite. Radian FIRE database 1993 Release. | U | 0 |  |  | 0
22601 | 40600301 |  | Point | Petroleum and Solvent Evaporation | Transportation and Marketing of Petroleum Products | Gasoline Retail Operations - Stage I | Splash Filling | 108883 | 108-88-3 | Toluene | 397 | 0 | 129 | UNCONTROLLED | #N/A | 1 |  | 0.176 | 0.176 | 0 | Lb | 1000 Gallons | Gasoline | Transferred | Gasoline1000 GallonsTransferred |  |  | Listed as toluene/2,3-dimethylhexane emission rate. Lack of Supporting Documentation. | Lemmons, T.J., et al. 1986. In: Factors Influencing the Composition and Quantity of Passenger Car Refueling Emissions, Part I. EPA-600/2-86-011. U.S. Environmental Protection Agency. Research Triangle Park, North Carolina. | U | 0 |  |  | 0
22602 | 40600301 |  | Point | Petroleum and Solvent Evaporation | Transportation and Marketing of Petroleum Products | Gasoline Retail Operations - Stage I | Splash Filling | VOC |  | Volatile organic compounds (VOC) | 417 | 0 | 129 | UNCONTROLLED | #N/A | 1 |  | 11.5 | 11.5 | 0 | Lb | 1000 Gallons | Gasoline | Transferred | Gasoline1000 GallonsTransferred |  |  |  | This factor was present in AIRS Facility Subsystem Source Classification Codes and Emission Factor Listing for Criteria Air Pollutants, March 1990, EPA 450/4-90-003. These factors may have been (and may still be) in an AP-42 section, or they may have been added to that March 1990 document from other sources. Please check the latest AP42 to verify. | U | 0 |  |  | 0
22603 | 40600302 |  | Point | Petroleum and Solvent Evaporation | Transportation and Marketing of Petroleum Products | Gasoline Retail Operations - Stage I | Submerged Filling w/o Controls | 71432 | 71-43-2 | Benzene | 98 | 93 | 168 | SUBMERGED FILLING | #N/A | 1 |  | 0.0442 | 0.0442 | 0 | Lb | 1000 Gallons | Gas | Stored | Gas1000 GallonsStored |  |  | Terminal with 251,000 gal/day; four storage tanks for gasoline. Lack of Supporting Documentation. | EPA. 1988. In: Locating and Estimating Air Emissions from Sources of Benzene. EPA-450/4-84-007q. U.S. Environmental Protection Agency, Office of Air Quality Planning and Standards. Research Triangle Park, North Carolina. | U | 0 |  |  | 0
22604 | 40600302 |  | Point | Petroleum and Solvent Evaporation | Transportation and Marketing of Petroleum Products | Gasoline Retail Operations - Stage I | Submerged Filling w/o Controls | 106934 | 106-93-4 | Ethylene dibromide | 199 | 0 | 129 | UNCONTROLLED | #N/A | 1 |  | 9.51e-05 | 9.51e-05 | 0 | Lb | 1000 Gallons | Gasoline | Transferred | Gasoline1000 GallonsTransferred |  |  | Calculated from gasoline vapor estimates. Engineering Judgment. | EPA. 1985. In: Compilation of Air Pollutant Emission Factors, Volume I: Stationary Point and Area Sources, Fourth Edition, AP-42. U.S. Environmental Protection Agency, Office of Air and Radiation, and Office of Mobile Sources. | U | 0 |  |  | 0
22605 | 40600302 |  | Point | Petroleum and Solvent Evaporation | Transportation and Marketing of Petroleum Products | Gasoline Retail Operations - Stage I | Submerged Filling w/o Controls | 107062 | 107-06-2 | Ethylene dichloride | 200 | 0 | 129 | UNCONTROLLED | #N/A | 1 |  | 0.000976 | 0.000976 | 0 | Lb | 1000 Gallons | Gasoline | Transferred | Gasoline1000 GallonsTransferred |  |  | Calculated from gasoline vapor estimates. Lack of Supporting Documentation. | EPA. 1985. In: Compilation of Air Pollutant Emission Factors, Volume I: Stationary Point and Area Sources, Fourth Edition, AP-42. U.S. Environmental Protection Agency, Office of Air and Radiation, and Office of Mobile Sources. | U | 0 |  |  | 0
22606 | 40600302 |  | Point | Petroleum and Solvent Evaporation | Transportation and Marketing of Petroleum Products | Gasoline Retail Operations - Stage I | Submerged Filling w/o Controls | 1330207 | 1330-20-7 | Isomers of xylene | 246 | 0 | 129 | UNCONTROLLED | #N/A | 1 |  | 5.6 | 5.6 | 0 | mg | Liters | Gas | Stored | GasLitersStored |  |  | L&E data. Engineering Judgment. | Composite. Radian FIRE database 1993 Release. | U | 0 |  |  | 0
22607 | 40600302 |  | Point | Petroleum and Solvent Evaporation | Transportation and Marketing of Petroleum Products | Gasoline Retail Operations - Stage I | Submerged Filling w/o Controls | 108883 | 108-88-3 | Toluene | 397 | 0 | 129 | UNCONTROLLED | #N/A | 1 |  | 93.3 | 93.3 | 0 | mg | Liters | Gas | Stored | GasLitersStored |  |  | Based on a toluene/VOC ratio of 0.106. Engineering Judgment. | EPA. March 1994. In: Locating and Estimating Air Emissions from Sources of Toluene, Final Report. EPA-454/R-93-047. U.S. Environmental Protection Agency. Research Triangle Park, North Carolina. | U | 0 |  |  | 0
22608 | 40600302 |  | Point | Petroleum and Solvent Evaporation | Transportation and Marketing of Petroleum Products | Gasoline Retail Operations - Stage I | Submerged Filling w/o Controls | VOC |  | Volatile organic compounds (VOC) | 417 | 0 | 129 | UNCONTROLLED | #N/A | 1 |  | 7.3 | 7.3 | 0 | Lb | 1000 Gallons | Gasoline | Transferred | Gasoline1000 GallonsTransferred |  |  |  | This factor was present in AIRS Facility Subsystem Source Classification Codes and Emission Factor Listing for Criteria Air Pollutants, March 1990, EPA 450/4-90-003. These factors may have been (and may still be) in an AP-42 section, or they may have been added to that March 1990 document from other sources. Please check the latest AP42 to verify. | U | 0 |  |  | 0
22609 | 40600305 |  | Point | Petroleum and Solvent Evaporation | Transportation and Marketing of Petroleum Products | Gasoline Retail Operations - Stage I | Unloading ** | VOC |  | Volatile organic compounds (VOC) | 417 | 0 | 129 | UNCONTROLLED | #N/A | 1 |  | 1 | 1 | 0 | Lb | 1000 Gallons | Gasoline | Transferred | Gasoline1000 GallonsTransferred |  |  |  |  | U | 0 |  |  | 0
22610 | 40600306 |  | Point | Petroleum and Solvent Evaporation | Transportation and Marketing of Petroleum Products | Gasoline Retail Operations - Stage I | Balanced Submerged Filling | 71432 | 71-43-2 | Benzene | 98 | 93 | 168 | SUBMERGED FILLING | #N/A | 1 |  | 0.00167 | 0.00167 | 0 | Lb | 1000 Gallons | Gas | Stored | Gas1000 GallonsStored |  |  | Terminal with 251,000 gal/day; four storage tanks for gasoline. Lack of Supporting Documentation. | EPA. 1988. In: Locating and Estimating Air Emissions from Sources of Benzene. EPA-450/4-84-007q. U.S. Environmental Protection Agency, Office of Air Quality Planning and Standards. Research Triangle Park, North Carolina. | U | 0 |  |  | 0
22611 | 40600306 |  | Point | Petroleum and Solvent Evaporation | Transportation and Marketing of Petroleum Products | Gasoline Retail Operations - Stage I | Balanced Submerged Filling | 106934 | 106-93-4 | Ethylene dibromide | 199 | 0 | 129 | UNCONTROLLED | #N/A | 1 |  | 3.84e-06 | 3.84e-06 | 0 | Lb | 1000 Gallons | Gasoline | Throughput | Gasoline1000 GallonsThroughput |  |  | Calculated from gasoline vapor estimates. Engineering Judgment. | EPA. 1985. In: Compilation of Air Pollutant Emission Factors, Volume I: Stationary Point and Area Sources, Fourth Edition, AP-42. U.S. Environmental Protection Agency, Office of Air and Radiation, and Office of Mobile Sources. | U | 0 |  |  | 0
22612 | 40600306 |  | Point | Petroleum and Solvent Evaporation | Transportation and Marketing of Petroleum Products | Gasoline Retail Operations - Stage I | Balanced Submerged Filling | 107062 | 107-06-2 | Ethylene dichloride | 200 | 0 | 129 | UNCONTROLLED | #N/A | 1 |  | 4.42e-05 | 4.42e-05 | 0 | Lb | 1000 Gallons | Gasoline | Throughput | Gasoline1000 GallonsThroughput |  |  | Calculated from gasoline vapor estimates. Lack of Supporting Documentation. | EPA. 1985. In: Compilation of Air Pollutant Emission Factors, Volume I: Stationary Point and Area Sources, Fourth Edition, AP-42. U.S. Environmental Protection Agency, Office of Air and Radiation, and Office of Mobile Sources. | U | 0 |  |  | 0
22613 | 40600306 |  | Point | Petroleum and Solvent Evaporation | Transportation and Marketing of Petroleum Products | Gasoline Retail Operations - Stage I | Balanced Submerged Filling | 1330207 | 1330-20-7 | Isomers of xylene | 246 | 0 | 129 | UNCONTROLLED | #N/A | 1 |  | 0.75 | 0.75 | 0 | mg | Liters | Gas | Stored | GasLitersStored |  |  | L&E data. Engineering Judgment. | Composite. Radian FIRE database 1993 Release. | U | 0 |  |  | 0
22614 | 40600306 |  | Point | Petroleum and Solvent Evaporation | Transportation and Marketing of Petroleum Products | Gasoline Retail Operations - Stage I | Balanced Submerged Filling | 108883 | 108-88-3 | Toluene | 397 | 0 | 129 | UNCONTROLLED | #N/A | 1 |  | 4.2 | 4.2 | 0 | mg | Liters | Gas | Stored | GasLitersStored |  |  | Based on a toluene/VOC ratio of 0.106. Engineering Judgment. | EPA. March 1994. In: Locating and Estimating Air Emissions from Sources of Toluene, Final Report. EPA-454/R-93-047. U.S. Environmental Protection Agency. Research Triangle Park, North Carolina. | U | 0 |  |  | 0
22615 | 40600306 |  | Point | Petroleum and Solvent Evaporation | Transportation and Marketing of Petroleum Products | Gasoline Retail Operations - Stage I | Balanced Submerged Filling | VOC |  | Volatile organic compounds (VOC) | 417 | 0 | 129 | UNCONTROLLED | #N/A | 1 |  | 0.3 | 0.3 | 0 | Lb | 1000 Gallons | Gasoline | Throughput | Gasoline1000 GallonsThroughput |  |  |  | This factor was present in AIRS Facility Subsystem Source Classification Codes and Emission Factor Listing for Criteria Air Pollutants, March 1990, EPA 450/4-90-003. These factors may have been (and may still be) in an AP-42 section, or they may have been added to that March 1990 document from other sources. Please check the latest AP42 to verify. | U | 0 |  |  | 0
22616 | 40600307 |  | Point | Petroleum and Solvent Evaporation | Transportation and Marketing of Petroleum Products | Gasoline Retail Operations - Stage I | Underground Tank Breathing and Emptying | 71432 | 71-43-2 | Benzene | 98 | 0 | 129 | UNCONTROLLED | #N/A | 1 |  | 0.00584 | 0.00584 | 0 | Lb | 1000 Gallons | Gas | Stored | Gas1000 GallonsStored |  |  | Terminal with 251,000 gal/day; four storage tanks for gasoline. Lack of Supporting Documentation. | EPA. 1988. In: Locating and Estimating Air Emissions from Sources of Benzene. EPA-450/4-84-007q. U.S. Environmental Protection Agency, Office of Air Quality Planning and Standards. Research Triangle Park, North Carolina. | U | 0 |  |  | 0
22617 | 40600307 |  | Point | Petroleum and Solvent Evaporation | Transportation and Marketing of Petroleum Products | Gasoline Retail Operations - Stage I | Underground Tank Breathing and Emptying | 1330207 | 1330-20-7 | Isomers of xylene | 246 | 0 | 129 | UNCONTROLLED | #N/A | 1 |  | 63.8 | 63.8 | 0 | mg | Liters | Gas | Stored | GasLitersStored |  |  | L&E data. Engineering Judgment. | Composite. Radian FIRE database 1993 Release. | U | 0 |  |  | 0
22618 | 40600307 |  | Point | Petroleum and Solvent Evaporation | Transportation and Marketing of Petroleum Products | Gasoline Retail Operations - Stage I | Underground Tank Breathing and Emptying | 108883 | 108-88-3 | Toluene | 397 | 0 | 129 | UNCONTROLLED | #N/A | 1 |  | 12.7 | 12.7 | 0 | mg | Liters | Gas | Stored | GasLitersStored |  |  | Based on a toluene/VOC ratio of 0.106. Engineering Judgment. | EPA. March 1994. In: Locating and Estimating Air Emissions from Sources of Toluene, Final Report. EPA-454/R-93-047. U.S. Environmental Protection Agency. Research Triangle Park, North Carolina. | U | 0 |  |  | 0
22619 | 40600307 |  | Point | Petroleum and Solvent Evaporation | Transportation and Marketing of Petroleum Products | Gasoline Retail Operations - Stage I | Underground Tank Breathing and Emptying | VOC |  | Volatile organic compounds (VOC) | 417 | 0 | 129 | UNCONTROLLED | #N/A | 1 |  | 1 | 1 | 0 | Lb | 1000 Gallons | Gasoline | Throughput | Gasoline1000 GallonsThroughput |  |  |  | This factor was present in AIRS Facility Subsystem Source Classification Codes and Emission Factor Listing for Criteria Air Pollutants, March 1990, EPA 450/4-90-003. These factors may have been (and may still be) in an AP-42 section, or they may have been added to that March 1990 document from other sources. Please check the latest AP42 to verify. | U | 0 |  |  | 0
22620 | 40600401 |  | Point | Petroleum and Solvent Evaporation | Transportation and Marketing of Petroleum Products | Filling Vehicle Gas Tanks - Stage II | Vapor Loss w/o Controls | 71432 | 71-43-2 | Benzene | 98 | 0 | 129 | UNCONTROLLED | #N/A | 1 |  | 0.0659 | 0.0659 | 0 | Lb | 1000 Gallons | Gas | Stored | Gas1000 GallonsStored |  |  | Based on benzene/vapor ratio of 0.006 typical bulk plant w/ gas throughput of 5019 gal/day. Lack of Supporting Documentation. | EPA. 1988. In: Locating and Estimating Air Emissions from Sources of Benzene. EPA-450/4-84-007q. U.S. Environmental Protection Agency, Office of Air Quality Planning and Standards. Research Triangle Park, North Carolina. | U | 0 |  |  | 0
22621 | 40600401 |  | Point | Petroleum and Solvent Evaporation | Transportation and Marketing of Petroleum Products | Filling Vehicle Gas Tanks - Stage II | Vapor Loss w/o Controls | 1330207 | 1330-20-7 | Isomers of xylene | 246 | 0 | 129 | UNCONTROLLED | #N/A | 1 |  | 4.05 | 4.05 | 0 | mg | Liters | Gas | Stored | GasLitersStored |  |  | L&E data. Engineering Judgment. | Composite. Radian FIRE database 1993 Release. | U | 0 |  |  | 0
22622 | 40600401 |  | Point | Petroleum and Solvent Evaporation | Transportation and Marketing of Petroleum Products | Filling Vehicle Gas Tanks - Stage II | Vapor Loss w/o Controls | 108883 | 108-88-3 | Toluene | 397 | 0 | 129 | UNCONTROLLED | #N/A | 1 |  | 0.0994 | 0.0994 | 0 | Lb | Tons | Gas | Stored | GasTonsStored |  |  | Engineering Judgment. | SAI. 1983. In: Human Exposure to Atmospheric Concentrations of Selected Chemicals, Volume II. U.S. Environmental Protection Agency. Research Triangle Park, North Carolina. | U | 0 |  |  | 0
22623 | 40600401 |  | Point | Petroleum and Solvent Evaporation | Transportation and Marketing of Petroleum Products | Filling Vehicle Gas Tanks - Stage II | Vapor Loss w/o Controls | VOC |  | Volatile organic compounds (VOC) | 417 | 0 | 129 | UNCONTROLLED | #N/A | 1 |  | 11 | 11 | 0 | Lb | 1000 Gallons | Gasoline | Pumped | Gasoline1000 GallonsPumped |  |  |  | This factor was present in AIRS Facility Subsystem Source Classification Codes and Emission Factor Listing for Criteria Air Pollutants, March 1990, EPA 450/4-90-003. These factors may have been (and may still be) in an AP-42 section, or they may have been added to that March 1990 document from other sources. Please check the latest AP42 to verify. | U | 0 |  |  | 0
22624 | 40600401 |  | Point | Petroleum and Solvent Evaporation | Transportation and Marketing of Petroleum Products | Filling Vehicle Gas Tanks - Stage II | Vapor Loss w/o Controls | 108383 | 108-38-3 | m-Xylene | 290 | 0 | 129 | UNCONTROLLED | #N/A | 1 |  | 0.0171 | 0.0171 | 0 | Lb | Tons | Gas | Stored | GasTonsStored |  |  | Engineering estimate; based on AP-42 VOC emission factor. Engineering Judgment. | SAI. 1983. In: Human Exposure to Atmospheric Concentrations of Selected Chemicals, Volume II. U.S. Environmental Protection Agency. Research Triangle Park, North Carolina. | U | 0 |  |  | 0
22625 | 40600401 |  | Point | Petroleum and Solvent Evaporation | Transportation and Marketing of Petroleum Products | Filling Vehicle Gas Tanks - Stage II | Vapor Loss w/o Controls | 95476 | 95-47-6 | o-Xylene | 315 | 0 | 129 | UNCONTROLLED | #N/A | 1 |  | 0.00662 | 0.00662 | 0 | Lb | Tons | Gas | Stored | GasTonsStored |  |  | Engineering estimate; based on AP-42 VOC emission factor. Engineering Judgment. | SAI. 1983. In: Human Exposure to Atmospheric Concentrations of Selected Chemicals, Volume II. U.S. Environmental Protection Agency. Research Triangle Park, North Carolina. | U | 0 |  |  | 0
22626 | 40600401 |  | Point | Petroleum and Solvent Evaporation | Transportation and Marketing of Petroleum Products | Filling Vehicle Gas Tanks - Stage II | Vapor Loss w/o Controls | 106423 | 106-42-3 | p-Xylene | 359 | 0 | 129 | UNCONTROLLED | #N/A | 1 |  | 0.00662 | 0.00662 | 0 | Lb | Tons | Gas | Stored | GasTonsStored |  |  | Engineering estimate; based on AP-42 VOC emission factor. Engineering Judgment. | SAI. 1983. In: Human Exposure to Atmospheric Concentrations of Selected Chemicals, Volume II. U.S. Environmental Protection Agency. Research Triangle Park, North Carolina. | U | 0 |  |  | 0
22627 | 40600402 |  | Point | Petroleum and Solvent Evaporation | Transportation and Marketing of Petroleum Products | Filling Vehicle Gas Tanks - Stage II | Liquid Spill Loss w/o Controls | 107062 | 107-06-2 | Ethylene dichloride | 200 | 0 | 129 | UNCONTROLLED | #N/A | 1 |  | 0.000133 | 0.000133 | 0 | Lb | 1000 Gallons | Gasoline | Pumped | Gasoline1000 GallonsPumped |  |  | Engineering Judgment. | EPA. 1984. In: Locating and Estimating Air Emissions from Sources of Ethylene Dichloride. EPA-450/4-84-007d. U.S. Environmental Protection Agency, Office of Air Quality and Planning Standards. Research Triangle Park, North Carolina. | U | 0 |  |  | 0
22628 | 40600402 |  | Point | Petroleum and Solvent Evaporation | Transportation and Marketing of Petroleum Products | Filling Vehicle Gas Tanks - Stage II | Liquid Spill Loss w/o Controls | 1330207 | 1330-20-7 | Isomers of xylene | 246 | 0 | 129 | UNCONTROLLED | #N/A | 1 |  | 0.3 | 0.3 | 0 | mg | Liters | Gas | Stored | GasLitersStored |  |  | L&E data. Engineering Judgment. | Composite. Radian FIRE database 1993 Release. | U | 0 |  |  | 0
22629 | 40600402 |  | Point | Petroleum and Solvent Evaporation | Transportation and Marketing of Petroleum Products | Filling Vehicle Gas Tanks - Stage II | Liquid Spill Loss w/o Controls | 108883 | 108-88-3 | Toluene | 397 | 0 | 129 | UNCONTROLLED | #N/A | 1 |  | 8.9 | 8.9 | 0 | mg | Liters | Gas | Stored | GasLitersStored |  |  | Based on a toluene/VOC ratio of 0.106. Engineering Judgment. | EPA. March 1994. In: Locating and Estimating Air Emissions from Sources of Toluene, Final Report. EPA-454/R-93-047. U.S. Environmental Protection Agency. Research Triangle Park, North Carolina. | U | 0 |  |  | 0
22630 | 40600402 |  | Point | Petroleum and Solvent Evaporation | Transportation and Marketing of Petroleum Products | Filling Vehicle Gas Tanks - Stage II | Liquid Spill Loss w/o Controls | VOC |  | Volatile organic compounds (VOC) | 417 | 0 | 129 | UNCONTROLLED | #N/A | 1 |  | 0.7 | 0.7 | 0 | Lb | 1000 Gallons | Gasoline | Pumped | Gasoline1000 GallonsPumped |  |  |  | This factor was present in AIRS Facility Subsystem Source Classification Codes and Emission Factor Listing for Criteria Air Pollutants, March 1990, EPA 450/4-90-003. These factors may have been (and may still be) in an AP-42 section, or they may have been added to that March 1990 document from other sources. Please check the latest AP42 to verify. | U | 0 |  |  | 0
22631 | 40600403 |  | Point | Petroleum and Solvent Evaporation | Transportation and Marketing of Petroleum Products | Filling Vehicle Gas Tanks - Stage II | Vapor Loss w/o Controls | 107062 | 107-06-2 | Ethylene dichloride | 200 | 0 | 129 | UNCONTROLLED | #N/A | 1 |  | 0.00175 | 0.00175 | 0 | Lb | 1000 Gallons | Gasoline | Transferred | Gasoline1000 GallonsTransferred |  |  | Engineering Judgment. | EPA. 1984. In: Locating and Estimating Air Emissions from Sources of Ethylene Dichloride. EPA-450/4-84-007d. U.S. Environmental Protection Agency, Office of Air Quality and Planning Standards. Research Triangle Park, North Carolina. | U | 0 |  |  | 0
22632 | 40600403 |  | Point | Petroleum and Solvent Evaporation | Transportation and Marketing of Petroleum Products | Filling Vehicle Gas Tanks - Stage II | Vapor Loss w/o Controls | 1330207 | 1330-20-7 | Isomers of xylene | 246 | 99 | 169 | MISCELLANEOUS CONTROL DEVICES | #N/A | 1 |  | 0.45 | 0.45 | 0 | mg | Liters | Gas | Stored | GasLitersStored |  |  | L&E data. Engineering Judgment. | Composite. Radian FIRE database 1993 Release. | U | 0 |  |  | 0
22633 | 40600403 |  | Point | Petroleum and Solvent Evaporation | Transportation and Marketing of Petroleum Products | Filling Vehicle Gas Tanks - Stage II | Vapor Loss w/o Controls | 108883 | 108-88-3 | Toluene | 397 | 99 | 169 | MISCELLANEOUS CONTROL DEVICES | #N/A | 1 |  | 13.9 | 13.9 | 0 | mg | Liters | Gas | Stored | GasLitersStored |  |  | Based on a toluene/VOC ratio of 0.106. Engineering Judgment. | EPA. March 1994. In: Locating and Estimating Air Emissions from Sources of Toluene, Final Report. EPA-454/R-93-047. U.S. Environmental Protection Agency. Research Triangle Park, North Carolina. | U | 0 |  |  | 0
22634 | 40700401 |  | Point | Petroleum and Solvent Evaporation | Organic Chemical Storage | Fixed Roof Tanks - Acid Anhydrides | Acetic Anhydrides: Breathing Loss | VOC |  | Volatile organic compounds (VOC) | 417 | 0 | 129 | UNCONTROLLED | #N/A | 1 |  | 1.2 | 1.2 | 0 | Lb | 1000 Gallon-Years | Acetic Anhydride | Storage Capacity | Acetic Anhydride1000 Gallon-YearsStorage Capacity |  |  |  | EPA. In: Compilation of Air Pollutant Emission Factors, Volume 1: Stationary Point and Area Sources, Fourth Edition, AP-42. U.S. Environmental Protection Agency, Office of Air Quality Planning and Standards. Research Triangle Park, North Carolina. Emission factor is calculated assuming the following tank parameters: tank diameter = 110 feet; paint factor = 1.0 (new white paint); average vapor space height = 24 feet; tank capacity = 67,000 barrels; storage temp. = 60 F; 1 barrel = 42 gallons; average daily temp. change = 15 F; average atmospheric pressure = 14.7 psia. Organic liquid parameters are taken from AP-42, Table 4.3-2, and standard chemical reference texts. | U | 0 |  |  | 0
22635 | 40700402 |  | Point | Petroleum and Solvent Evaporation | Organic Chemical Storage | Fixed Roof Tanks - Acid Anhydrides | Acetic Anhydrides: Working Loss | VOC |  | Volatile organic compounds (VOC) | 417 | 0 | 129 | UNCONTROLLED | #N/A | 1 |  | 0.13 | 0.13 | 0 | Lb | 1000 Gallons | Acetic Anhydride | Throughput | Acetic Anhydride1000 GallonsThroughput |  |  |  | This factor was present in AIRS Facility Subsystem Source Classification Codes and Emission Factor Listing for Criteria Air Pollutants, March 1990, EPA 450/4-90-003. These factors may have been (and may still be) in an AP-42 section, or they may have been added to that March 1990 document from other sources. Please check the latest AP42 to verify. | U | 0 |  |  | 0
22636 | 40700801 |  | Point | Petroleum and Solvent Evaporation | Organic Chemical Storage | Fixed Roof Tanks - Alcohols | N-Butyl Alcohol: Breathing Loss | VOC |  | Volatile organic compounds (VOC) | 417 | 0 | 129 | UNCONTROLLED | #N/A | 1 |  | 0.9 | 0.9 | 0 | Lb | 1000 Gallon-Years | n-Butyl Alcohol | Storage Capacity | n-Butyl Alcohol1000 Gallon-YearsStorage Capacity |  |  |  | This factor was present in AIRS Facility Subsystem Source Classification Codes and Emission Factor Listing for Criteria Air Pollutants, March 1990, EPA 450/4-90-003. These factors may have been (and may still be) in an AP-42 section, or they may have been added to that March 1990 document from other sources. Please check the latest AP42 to verify. | U | 0 |  |  | 0
22637 | 40700802 |  | Point | Petroleum and Solvent Evaporation | Organic Chemical Storage | Fixed Roof Tanks - Alcohols | N-Butyl Alcohol: Working Loss | VOC |  | Volatile organic compounds (VOC) | 417 | 0 | 129 | UNCONTROLLED | #N/A | 1 |  | 0.1 | 0.1 | 0 | Lb | 1000 Gallons | n-Butyl Alcohol | Throughput | n-Butyl Alcohol1000 GallonsThroughput |  |  |  | EPA. In: Compilation of Air Pollutant Emission Factors, Volume 1: Stationary Point and Area Sources, Fourth Edition, AP-42. U.S. Environmental Protection Agency, Office of Air Quality Planning and Standards. Research Triangle Park, North Carolina. Emission factor is calculated assuming 13 annual product turnovers. Organic chemical properties are from standard chemical reference texts, at an assumed storage temperature of 60 F. | U | 0 |  |  | 0
22638 | 40700803 |  | Point | Petroleum and Solvent Evaporation | Organic Chemical Storage | Fixed Roof Tanks - Alcohols | Sec-Butyl Alcohol: Breathing Loss | VOC |  | Volatile organic compounds (VOC) | 417 | 0 | 129 | UNCONTROLLED | #N/A | 1 |  | 2 | 2 | 0 | Lb | 1000 Gallon-Years | sec-Butyl Alcohol | Storage Capacity | sec-Butyl Alcohol1000 Gallon-YearsStorage Capacity |  |  |  | EPA. In: Compilation of Air Pollutant Emission Factors, Volume 1: Stationary Point and Area Sources, Fourth Edition, AP-42. U.S. Environmental Protection Agency, Office of Air Quality Planning and Standards. Research Triangle Park, North Carolina. Emission factor is calculated assuming the following tank parameters: tank diameter = 110 feet; paint factor = 1.0 (new white paint); average vapor space height = 24 feet; tank capacity = 67,000 barrels; storage temp. = 60 F; 1 barrel = 42 gallons; average daily temp. change = 15 F; average atmospheric pressure = 14.7 psia. Organic liquid parameters are taken from AP-42, Table 4.3-2, and standard chemical reference texts. | U | 0 |  |  | 0
22639 | 40700804 |  | Point | Petroleum and Solvent Evaporation | Organic Chemical Storage | Fixed Roof Tanks - Alcohols | Sec-Butyl Alcohol: Working Loss | VOC |  | Volatile organic compounds (VOC) | 417 | 0 | 129 | UNCONTROLLED | #N/A | 1 |  | 0.32 | 0.32 | 0 | Lb | 1000 Gallons | sec-Butyl Alcohol | Throughput | sec-Butyl Alcohol1000 GallonsThroughput |  |  |  | This factor was present in AIRS Facility Subsystem Source Classification Codes and Emission Factor Listing for Criteria Air Pollutants, March 1990, EPA 450/4-90-003. These factors may have been (and may still be) in an AP-42 section, or they may have been added to that March 1990 document from other sources. Please check the latest AP42 to verify. | U | 0 |  |  | 0
22640 | 40700805 |  | Point | Petroleum and Solvent Evaporation | Organic Chemical Storage | Fixed Roof Tanks - Alcohols | Tert-Butyl Alcohol: Breathing Loss | VOC |  | Volatile organic compounds (VOC) | 417 | 0 | 129 | UNCONTROLLED | #N/A | 1 |  | 3.6 | 3.6 | 0 | Lb | 1000 Gallon-Years | tert-Butyl Alcohol | Storage Capacity | tert-Butyl Alcohol1000 Gallon-YearsStorage Capacity |  |  |  | This factor was present in AIRS Facility Subsystem Source Classification Codes and Emission Factor Listing for Criteria Air Pollutants, March 1990, EPA 450/4-90-003. These factors may have been (and may still be) in an AP-42 section, or they may have been added to that March 1990 document from other sources. Please check the latest AP42 to verify. | U | 0 |  |  | 0
22641 | 40700806 |  | Point | Petroleum and Solvent Evaporation | Organic Chemical Storage | Fixed Roof Tanks - Alcohols | Tert-Butyl Alcohol: Working Loss | VOC |  | Volatile organic compounds (VOC) | 417 | 0 | 129 | UNCONTROLLED | #N/A | 1 |  | 0.76 | 0.76 | 0 | Lb | 1000 Gallons | tert-Butyl Alcohol | Throughput | tert-Butyl Alcohol1000 GallonsThroughput |  |  |  | This factor was present in AIRS Facility Subsystem Source Classification Codes and Emission Factor Listing for Criteria Air Pollutants, March 1990, EPA 450/4-90-003. These factors may have been (and may still be) in an AP-42 section, or they may have been added to that March 1990 document from other sources. Please check the latest AP42 to verify. | U | 0 |  |  | 0
22642 | 40700807 |  | Point | Petroleum and Solvent Evaporation | Organic Chemical Storage | Fixed Roof Tanks - Alcohols | Cyclohexanol: Breathing Loss | VOC |  | Volatile organic compounds (VOC) | 417 | 0 | 129 | UNCONTROLLED | #N/A | 1 |  | 0.58 | 0.58 | 0 | Lb | 1000 Gallon-Years | Cyclohexanol | Storage Capacity | Cyclohexanol1000 Gallon-YearsStorage Capacity |  |  |  | EPA. In: Compilation of Air Pollutant Emission Factors, Volume 1: Stationary Point and Area Sources, Fourth Edition, AP-42. U.S. Environmental Protection Agency, Office of Air Quality Planning and Standards. Research Triangle Park, North Carolina. Emission factor is calculated assuming the following tank parameters: tank diameter = 110 feet; paint factor = 1.0 (new white paint); average vapor space height = 24 feet; tank capacity = 67,000 barrels; storage temp. = 60 F; 1 barrel = 42 gallons; average daily temp. change = 15 F; average atmospheric pressure = 14.7 psia. Organic liquid parameters are taken from AP-42, Table 4.3-2, and standard chemical reference texts. | U | 0 |  |  | 0
22643 | 40700808 |  | Point | Petroleum and Solvent Evaporation | Organic Chemical Storage | Fixed Roof Tanks - Alcohols | Cyclohexanol: Working Loss | VOC |  | Volatile organic compounds (VOC) | 417 | 0 | 129 | UNCONTROLLED | #N/A | 1 |  | 0.046 | 0.046 | 0 | Lb | 1000 Gallons | Cyclohexanol | Throughput | Cyclohexanol1000 GallonsThroughput |  |  |  | This factor was present in AIRS Facility Subsystem Source Classification Codes and Emission Factor Listing for Criteria Air Pollutants, March 1990, EPA 450/4-90-003. These factors may have been (and may still be) in an AP-42 section, or they may have been added to that March 1990 document from other sources. Please check the latest AP42 to verify. | U | 0 |  |  | 0
22644 | 40700809 |  | Point | Petroleum and Solvent Evaporation | Organic Chemical Storage | Fixed Roof Tanks - Alcohols | Ethyl Alcohol: Breathing Loss | VOC |  | Volatile organic compounds (VOC) | 417 | 0 | 129 | UNCONTROLLED | #N/A | 1 |  | 2.9 | 2.9 | 0 | Lb | 1000 Gallon-Years | Ethanol | Storage Capacity | Ethanol1000 Gallon-YearsStorage Capacity |  |  |  | This factor was present in AIRS Facility Subsystem Source Classification Codes and Emission Factor Listing for Criteria Air Pollutants, March 1990, EPA 450/4-90-003. These factors may have been (and may still be) in an AP-42 section, or they may have been added to that March 1990 document from other sources. Please check the latest AP42 to verify. | U | 0 |  |  | 0
22645 | 40700810 |  | Point | Petroleum and Solvent Evaporation | Organic Chemical Storage | Fixed Roof Tanks - Alcohols | Ethyl Alcohol: Working Loss | VOC |  | Volatile organic compounds (VOC) | 417 | 0 | 129 | UNCONTROLLED | #N/A | 1 |  | 0.66 | 0.66 | 0 | Lb | 1000 Gallons | Ethanol | Throughput | Ethanol1000 GallonsThroughput |  |  |  | This factor was present in AIRS Facility Subsystem Source Classification Codes and Emission Factor Listing for Criteria Air Pollutants, March 1990, EPA 450/4-90-003. These factors may have been (and may still be) in an AP-42 section, or they may have been added to that March 1990 document from other sources. Please check the latest AP42 to verify. | U | 0 |  |  | 0
22646 | 40700811 |  | Point | Petroleum and Solvent Evaporation | Organic Chemical Storage | Fixed Roof Tanks - Alcohols | Isobutyl Alcohol: Breathing Loss | VOC |  | Volatile organic compounds (VOC) | 417 | 0 | 129 | UNCONTROLLED | #N/A | 1 |  | 1.3 | 1.3 | 0 | Lb | 1000 Gallon-Years | Isobutyl Alcohol | Storage Capacity | Isobutyl Alcohol1000 Gallon-YearsStorage Capacity |  |  |  | EPA. In: Compilation of Air Pollutant Emission Factors, Volume 1: Stationary Point and Area Sources, Fourth Edition, AP-42. U.S. Environmental Protection Agency, Office of Air Quality Planning and Standards. Research Triangle Park, North Carolina. Emission factor is calculated assuming the following tank parameters: tank diameter = 110 feet; paint factor = 1.0 (new white paint); average vapor space height = 24 feet; tank capacity = 67,000 barrels; storage temp. = 60 F; 1 barrel = 42 gallons; average daily temp. change = 15 F; average atmospheric pressure = 14.7 psia. Organic liquid parameters are taken from AP-42, Table 4.3-2, and standard chemical reference texts. | U | 0 |  |  | 0
22647 | 40700812 |  | Point | Petroleum and Solvent Evaporation | Organic Chemical Storage | Fixed Roof Tanks - Alcohols | Isobutyl Alcohol: Working Loss | VOC |  | Volatile organic compounds (VOC) | 417 | 0 | 129 | UNCONTROLLED | #N/A | 1 |  | 0.17 | 0.17 | 0 | Lb | 1000 Gallons | Isobutyl Alcohol | Throughput | Isobutyl Alcohol1000 GallonsThroughput |  |  |  | This factor was present in AIRS Facility Subsystem Source Classification Codes and Emission Factor Listing for Criteria Air Pollutants, March 1990, EPA 450/4-90-003. These factors may have been (and may still be) in an AP-42 section, or they may have been added to that March 1990 document from other sources. Please check the latest AP42 to verify. | U | 0 |  |  | 0
22648 | 40700813 |  | Point | Petroleum and Solvent Evaporation | Organic Chemical Storage | Fixed Roof Tanks - Alcohols | Isopropyl Alcohol: Breathing Loss | VOC |  | Volatile organic compounds (VOC) | 417 | 0 | 129 | UNCONTROLLED | #N/A | 1 |  | 3.8 | 3.8 | 0 | Lb | 1000 Gallon-Years | Isopropanol | Storage Capacity | Isopropanol1000 Gallon-YearsStorage Capacity |  |  |  | EPA. In: Compilation of Air Pollutant Emission Factors, Volume 1: Stationary Point and Area Sources, Fourth Edition, AP-42. U.S. Environmental Protection Agency, Office of Air Quality Planning and Standards. Research Triangle Park, North Carolina. Emission factor is calculated assuming the following tank parameters: tank diameter = 110 feet; paint factor = 1.0 (new white paint); average vapor space height = 24 feet; tank capacity = 67,000 barrels; storage temp. = 60 F; 1 barrel = 42 gallons; average daily temp. change = 15 F; average atmospheric pressure = 14.7 psia. Organic liquid parameters are taken from AP-42, Table 4.3-2, and standard chemical reference texts. | U | 0 |  |  | 0
22649 | 40700814 |  | Point | Petroleum and Solvent Evaporation | Organic Chemical Storage | Fixed Roof Tanks - Alcohols | Isopropyl Alcohol: Working Loss | VOC |  | Volatile organic compounds (VOC) | 417 | 0 | 129 | UNCONTROLLED | #N/A | 1 |  | 0.86 | 0.86 | 0 | Lb | 1000 Gallons | Isopropanol | Throughput | Isopropanol1000 GallonsThroughput |  |  |  | This factor was present in AIRS Facility Subsystem Source Classification Codes and Emission Factor Listing for Criteria Air Pollutants, March 1990, EPA 450/4-90-003. These factors may have been (and may still be) in an AP-42 section, or they may have been added to that March 1990 document from other sources. Please check the latest AP42 to verify. | U | 0 |  |  | 0
22650 | 40700815 |  | Point | Petroleum and Solvent Evaporation | Organic Chemical Storage | Fixed Roof Tanks - Alcohols | Methyl Alcohol: Breathing Loss | VOC |  | Volatile organic compounds (VOC) | 417 | 0 | 129 | UNCONTROLLED | #N/A | 1 |  | 3.7 | 3.7 | 0 | Lb | 1000 Gallon-Years | Methanol | Storage Capacity | Methanol1000 Gallon-YearsStorage Capacity |  |  |  | EPA. In: Compilation of Air Pollutant Emission Factors, Volume 1: Stationary Point and Area Sources, Fourth Edition, AP-42. U.S. Environmental Protection Agency, Office of Air Quality Planning and Standards. Research Triangle Park, North Carolina. Emission factor is calculated assuming the following tank parameters: tank diameter = 110 feet; paint factor = 1.0 (new white paint); average vapor space height = 24 feet; tank capacity = 67,000 barrels; storage temp. = 60 F; 1 barrel = 42 gallons; average daily temp. change = 15 F; average atmospheric pressure = 14.7 psia. Organic liquid parameters are taken from AP-42, Table 4.3-2, and standard chemical reference texts. | U | 0 |  |  | 0
22651 | 40700816 |  | Point | Petroleum and Solvent Evaporation | Organic Chemical Storage | Fixed Roof Tanks - Alcohols | Methyl Alcohol: Working Loss | VOC |  | Volatile organic compounds (VOC) | 417 | 0 | 129 | UNCONTROLLED | #N/A | 1 |  | 1.07 | 1.07 | 0 | Lb | 1000 Gallons | Methanol | Throughput | Methanol1000 GallonsThroughput |  |  |  | This factor was present in AIRS Facility Subsystem Source Classification Codes and Emission Factor Listing for Criteria Air Pollutants, March 1990, EPA 450/4-90-003. These factors may have been (and may still be) in an AP-42 section, or they may have been added to that March 1990 document from other sources. Please check the latest AP42 to verify. | U | 0 |  |  | 0
22652 | 40700817 |  | Point | Petroleum and Solvent Evaporation | Organic Chemical Storage | Fixed Roof Tanks - Alcohols | N-Propyl Alcohol: Breathing Loss | VOC |  | Volatile organic compounds (VOC) | 417 | 0 | 129 | UNCONTROLLED | #N/A | 1 |  | 1.8 | 1.8 | 0 | Lb | 1000 Gallon-Years | n-Propyl Alcohol | Storage Capacity | n-Propyl Alcohol1000 Gallon-YearsStorage Capacity |  |  |  | This factor was present in AIRS Facility Subsystem Source Classification Codes and Emission Factor Listing for Criteria Air Pollutants, March 1990, EPA 450/4-90-003. These factors may have been (and may still be) in an AP-42 section, or they may have been added to that March 1990 document from other sources. Please check the latest AP42 to verify. | U | 0 |  |  | 0
22653 | 40700818 |  | Point | Petroleum and Solvent Evaporation | Organic Chemical Storage | Fixed Roof Tanks - Alcohols | N-Propyl Alcohol: Working Loss | VOC |  | Volatile organic compounds (VOC) | 417 | 0 | 129 | UNCONTROLLED | #N/A | 1 |  | 0.3 | 0.3 | 0 | Lb | 1000 Gallons | n-Propyl Alcohol | Throughput | n-Propyl Alcohol1000 GallonsThroughput |  |  |  | EPA. In: Compilation of Air Pollutant Emission Factors, Volume 1: Stationary Point and Area Sources, Fourth Edition, AP-42. U.S. Environmental Protection Agency, Office of Air Quality Planning and Standards. Research Triangle Park, North Carolina. Emission factor is calculated assuming 13 annual product turnovers. Organic chemical properties are from standard chemical reference texts, at an assumed storage temperature of 60 F. | U | 0 |  |  | 0
22654 | 40701601 |  | Point | Petroleum and Solvent Evaporation | Organic Chemical Storage | Fixed Roof Tanks - Alkanes (Paraffins) | N-Decane: Breathing Loss | VOC |  | Volatile organic compounds (VOC) | 417 | 0 | 129 | UNCONTROLLED | #N/A | 1 |  | 0.61 | 0.61 | 0 | Lb | 1000 Gallon-Years | n-Decane | Storage Capacity | n-Decane1000 Gallon-YearsStorage Capacity |  |  | Edited 08/07/91 | EPA. In: Compilation of Air Pollutant Emission Factors, Volume 1: Stationary Point and Area Sources, Fourth Edition, AP-42. U.S. Environmental Protection Agency, Office of Air Quality Planning and Standards. Research Triangle Park, North Carolina. Emission factor is calculated assuming the following tank parameters: tank diameter = 110 feet; paint factor = 1.0 (new white paint); average vapor space height = 24 feet; tank capacity = 67,000 barrels; storage temp. = 60 F; 1 barrel = 42 gallons; average daily temp. change = 15 F; average atmospheric pressure = 14.7 psia. Organic liquid parameters are taken from AP-42, Table 4.3-2, and standard chemical reference texts. | U | 0 |  |  | 0
22655 | 40701602 |  | Point | Petroleum and Solvent Evaporation | Organic Chemical Storage | Fixed Roof Tanks - Alkanes (Paraffins) | N-Decane: Working Loss | VOC |  | Volatile organic compounds (VOC) | 417 | 0 | 129 | UNCONTROLLED | #N/A | 1 |  | 0.04 | 0.04 | 0 | Lb | 1000 Gallons | n-Decane | Throughput | n-Decane1000 GallonsThroughput |  |  |  | This factor was present in AIRS Facility Subsystem Source Classification Codes and Emission Factor Listing for Criteria Air Pollutants, March 1990, EPA 450/4-90-003. These factors may have been (and may still be) in an AP-42 section, or they may have been added to that March 1990 document from other sources. Please check the latest AP42 to verify. | U | 0 |  |  | 0
22656 | 40701603 |  | Point | Petroleum and Solvent Evaporation | Organic Chemical Storage | Fixed Roof Tanks - Alkanes (Paraffins) | N-Dodecane: Breathing Loss | VOC |  | Volatile organic compounds (VOC) | 417 | 0 | 129 | UNCONTROLLED | #N/A | 1 |  | 0.13 | 0.13 | 0 | Lb | 1000 Gallon-Years | n-Dodecane | Storage Capacity | n-Dodecane1000 Gallon-YearsStorage Capacity |  |  |  | EPA. In: Compilation of Air Pollutant Emission Factors, Volume 1: Stationary Point and Area Sources, Fourth Edition, AP-42. U.S. Environmental Protection Agency, Office of Air Quality Planning and Standards. Research Triangle Park, North Carolina. Emission factor is calculated assuming the following tank parameters: tank diameter = 110 feet; paint factor = 1.0 (new white paint); average vapor space height = 24 feet; tank capacity = 67,000 barrels; storage temp. = 60 F; 1 barrel = 42 gallons; average daily temp. change = 15 F; average atmospheric pressure = 14.7 psia. Organic liquid parameters are taken from AP-42, Table 4.3-2, and standard chemical reference texts. | U | 0 |  |  | 0
22657 | 40701604 |  | Point | Petroleum and Solvent Evaporation | Organic Chemical Storage | Fixed Roof Tanks - Alkanes (Paraffins) | N-Dodecane: Working Loss | VOC |  | Volatile organic compounds (VOC) | 417 | 0 | 129 | UNCONTROLLED | #N/A | 1 |  | 0.004 | 0.004 | 0 | Lb | 1000 Gallons | n-Dodecane | Throughput | n-Dodecane1000 GallonsThroughput |  |  |  | This factor was present in AIRS Facility Subsystem Source Classification Codes and Emission Factor Listing for Criteria Air Pollutants, March 1990, EPA 450/4-90-003. These factors may have been (and may still be) in an AP-42 section, or they may have been added to that March 1990 document from other sources. Please check the latest AP42 to verify. | U | 0 |  |  | 0
22658 | 40701605 |  | Point | Petroleum and Solvent Evaporation | Organic Chemical Storage | Fixed Roof Tanks - Alkanes (Paraffins) | N-Heptane: Breathing Loss | VOC |  | Volatile organic compounds (VOC) | 417 | 0 | 129 | UNCONTROLLED | #N/A | 1 |  | 5.8 | 5.8 | 0 | Lb | 1000 Gallon-Years | n-Heptane | Storage Capacity | n-Heptane1000 Gallon-YearsStorage Capacity |  |  |  | This factor was present in AIRS Facility Subsystem Source Classification Codes and Emission Factor Listing for Criteria Air Pollutants, March 1990, EPA 450/4-90-003. These factors may have been (and may still be) in an AP-42 section, or they may have been added to that March 1990 document from other sources. Please check the latest AP42 to verify. | U | 0 |  |  | 0
22659 | 40701606 |  | Point | Petroleum and Solvent Evaporation | Organic Chemical Storage | Fixed Roof Tanks - Alkanes (Paraffins) | N-Heptane: Working Loss | VOC |  | Volatile organic compounds (VOC) | 417 | 0 | 129 | UNCONTROLLED | #N/A | 1 |  | 1.3 | 1.3 | 0 | Lb | 1000 Gallons | n-Heptane | Throughput | n-Heptane1000 GallonsThroughput |  |  |  | This factor was present in AIRS Facility Subsystem Source Classification Codes and Emission Factor Listing for Criteria Air Pollutants, March 1990, EPA 450/4-90-003. These factors may have been (and may still be) in an AP-42 section, or they may have been added to that March 1990 document from other sources. Please check the latest AP42 to verify. | U | 0 |  |  | 0
22660 | 40701607 |  | Point | Petroleum and Solvent Evaporation | Organic Chemical Storage | Fixed Roof Tanks - Alkanes (Paraffins) | Isopentane: Breathing Loss | VOC |  | Volatile organic compounds (VOC) | 417 | 0 | 129 | UNCONTROLLED | #N/A | 1 |  | 57.2 | 57.2 | 0 | Lb | 1000 Gallon-Years | Isopentane | Storage Capacity | Isopentane1000 Gallon-YearsStorage Capacity |  |  |  | EPA. In: Compilation of Air Pollutant Emission Factors, Volume 1: Stationary Point and Area Sources, Fourth Edition, AP-42. U.S. Environmental Protection Agency, Office of Air Quality Planning and Standards. Research Triangle Park, North Carolina. Emission factor is calculated assuming the following tank parameters: tank diameter = 110 feet; paint factor = 1.0 (new white paint); average vapor space height = 24 feet; tank capacity = 67,000 barrels; storage temp. = 60 F; 1 barrel = 42 gallons; average daily temp. change = 15 F; average atmospheric pressure = 14.7 psia. Organic liquid parameters are taken from AP-42, Table 4.3-2, and standard chemical reference texts. | U | 0 |  |  | 0
22661 | 40701608 |  | Point | Petroleum and Solvent Evaporation | Organic Chemical Storage | Fixed Roof Tanks - Alkanes (Paraffins) | Isopentane: Working Loss | VOC |  | Volatile organic compounds (VOC) | 417 | 0 | 129 | UNCONTROLLED | #N/A | 1 |  | 16.3 | 16.3 | 0 | Lb | 1000 Gallons | Isopentane | Throughput | Isopentane1000 GallonsThroughput |  |  |  | EPA. In: Compilation of Air Pollutant Emission Factors, Volume 1: Stationary Point and Area Sources, Fourth Edition, AP-42. U.S. Environmental Protection Agency, Office of Air Quality Planning and Standards. Research Triangle Park, North Carolina. Emission factor is calculated assuming 13 annual product turnovers. Organic chemical properties are from standard chemical reference texts, at an assumed storage temperature of 60 F. | U | 0 |  |  | 0
22662 | 40701609 |  | Point | Petroleum and Solvent Evaporation | Organic Chemical Storage | Fixed Roof Tanks - Alkanes (Paraffins) | Pentadecane: Breathing Loss | VOC |  | Volatile organic compounds (VOC) | 417 | 0 | 129 | UNCONTROLLED | #N/A | 1 |  | 0.05 | 0.05 | 0 | Lb | 1000 Gallon-Years | Pentadecane | Storage Capacity | Pentadecane1000 Gallon-YearsStorage Capacity |  |  |  | EPA. In: Compilation of Air Pollutant Emission Factors, Volume 1: Stationary Point and Area Sources, Fourth Edition, AP-42. U.S. Environmental Protection Agency, Office of Air Quality Planning and Standards. Research Triangle Park, North Carolina. Emission factor is calculated assuming the following tank parameters: tank diameter = 110 feet; paint factor = 1.0 (new white paint); average vapor space height = 24 feet; tank capacity = 67,000 barrels; storage temp. = 60 F; 1 barrel = 42 gallons; average daily temp. change = 15 F; average atmospheric pressure = 14.7 psia. Organic liquid parameters are taken from AP-42, Table 4.3-2, and standard chemical reference texts. | U | 0 |  |  | 0
22663 | 40701610 |  | Point | Petroleum and Solvent Evaporation | Organic Chemical Storage | Fixed Roof Tanks - Alkanes (Paraffins) | Pentadecane: Working Loss | VOC |  | Volatile organic compounds (VOC) | 417 | 0 | 129 | UNCONTROLLED | #N/A | 1 |  | 0.0008 | 0.0008 | 0 | Lb | 1000 Gallons | Pentadecane | Throughput | Pentadecane1000 GallonsThroughput |  |  |  | EPA. In: Compilation of Air Pollutant Emission Factors, Volume 1: Stationary Point and Area Sources, Fourth Edition, AP-42. U.S. Environmental Protection Agency, Office of Air Quality Planning and Standards. Research Triangle Park, North Carolina. Emission factor is calculated assuming 13 annual product turnovers. Organic chemical properties are from standard chemical reference texts, at an assumed storage temperature of 60 F. | U | 0 |  |  | 0
22664 | 40701611 |  | Point | Petroleum and Solvent Evaporation | Organic Chemical Storage | Fixed Roof Tanks - Alkanes (Paraffins) | Naphtha: Breathing Loss | VOC |  | Volatile organic compounds (VOC) | 417 | 0 | 129 | UNCONTROLLED | #N/A | 1 |  | 0.17 | 0.17 | 0 | Lb | 1000 Gallon-Years | Naphtha | Storage Capacity | Naphtha1000 Gallon-YearsStorage Capacity |  |  |  | EPA. In: Compilation of Air Pollutant Emission Factors, Volume 1: Stationary Point and Area Sources, Fourth Edition, AP-42. U.S. Environmental Protection Agency, Office of Air Quality Planning and Standards. Research Triangle Park, North Carolina. Emission factor is calculated assuming the following tank parameters: tank diameter = 110 feet; paint factor = 1.0 (new white paint); average vapor space height = 24 feet; tank capacity = 67,000 barrels; storage temp. = 60 F; 1 barrel = 42 gallons; average daily temp. change = 15 F; average atmospheric pressure = 14.7 psia. Organic liquid parameters are taken from AP-42, Table 4.3-2, and standard chemical reference texts. | U | 0 |  |  | 0
22665 | 40701612 |  | Point | Petroleum and Solvent Evaporation | Organic Chemical Storage | Fixed Roof Tanks - Alkanes (Paraffins) | Naphtha: Working Loss | VOC |  | Volatile organic compounds (VOC) | 417 | 0 | 129 | UNCONTROLLED | #N/A | 1 |  | 0.006 | 0.006 | 0 | Lb | 1000 Gallons | Naphtha | Throughput | Naphtha1000 GallonsThroughput |  |  |  | EPA. In: Compilation of Air Pollutant Emission Factors, Volume 1: Stationary Point and Area Sources, Fourth Edition, AP-42. U.S. Environmental Protection Agency, Office of Air Quality Planning and Standards. Research Triangle Park, North Carolina. Emission factor is calculated assuming 13 annual product turnovers. Organic chemical properties are from standard chemical reference texts, at an assumed storage temperature of 60 F. | U | 0 |  |  | 0
22666 | 40701613 |  | Point | Petroleum and Solvent Evaporation | Organic Chemical Storage | Fixed Roof Tanks - Alkanes (Paraffins) | Petroleum Distillate: Breathing Loss | VOC |  | Volatile organic compounds (VOC) | 417 | 0 | 129 | UNCONTROLLED | #N/A | 1 |  | 0.17 | 0.17 | 0 | Lb | 1000 Gallon-Years | Petroleum Distillate | Storage Capacity | Petroleum Distillate1000 Gallon-YearsStorage Capacity |  |  |  | Emission factor is transferred assuming that properties of petroleum distillates are similar to those of naphtha. | U | 0 |  |  | 0
22667 | 40703602 |  | Point | Petroleum and Solvent Evaporation | Organic Chemical Storage | Fixed Roof Tanks - Aromatics | Benzene: Working Loss | VOC |  | Volatile organic compounds (VOC) | 417 | 0 | 129 | UNCONTROLLED | #N/A | 1 |  | 2.25 | 2.25 | 0 | Lb | 1000 Gallons | Benzene | Throughput | Benzene1000 GallonsThroughput |  |  |  | EPA. In: Compilation of Air Pollutant Emission Factors, Volume 1: Stationary Point and Area Sources, Fourth Edition, AP-42. U.S. Environmental Protection Agency, Office of Air Quality Planning and Standards. Research Triangle Park, North Carolina. Emission factor is calculated assuming 13 annual product turnovers. Organic chemical properties are from standard chemical reference texts, at an assumed storage temperature of 60 F. | U | 0 |  |  | 0
22668 | 40703603 |  | Point | Petroleum and Solvent Evaporation | Organic Chemical Storage | Fixed Roof Tanks - Aromatics | Cresol: Breathing Loss | VOC |  | Volatile organic compounds (VOC) | 417 | 0 | 129 | UNCONTROLLED | #N/A | 1 |  | 0.13 | 0.13 | 0 | Lb | 1000 Gallon-Years | Cresol | Storage Capacity | Cresol1000 Gallon-YearsStorage Capacity |  |  |  | EPA. In: Compilation of Air Pollutant Emission Factors, Volume 1: Stationary Point and Area Sources, Fourth Edition, AP-42. U.S. Environmental Protection Agency, Office of Air Quality Planning and Standards. Research Triangle Park, North Carolina. Emission factor is calculated assuming the following tank parameters: tank diameter = 110 feet; paint factor = 1.0 (new white paint); average vapor space height = 24 feet; tank capacity = 67,000 barrels; storage temp. = 60 F; 1 barrel = 42 gallons; average daily temp. change = 15 F; average atmospheric pressure = 14.7 psia. Organic liquid parameters are taken from AP-42, Table 4.3-2, and standard chemical reference texts. | U | 0 |  |  | 0
22669 | 40703604 |  | Point | Petroleum and Solvent Evaporation | Organic Chemical Storage | Fixed Roof Tanks - Aromatics | Cresol: Working Loss | VOC |  | Volatile organic compounds (VOC) | 417 | 0 | 129 | UNCONTROLLED | #N/A | 1 |  | 0.005 | 0.005 | 0 | Lb | 1000 Gallons | Cresol | Throughput | Cresol1000 GallonsThroughput |  |  |  | EPA. In: Compilation of Air Pollutant Emission Factors, Volume 1: Stationary Point and Area Sources, Fourth Edition, AP-42. U.S. Environmental Protection Agency, Office of Air Quality Planning and Standards. Research Triangle Park, North Carolina. Emission factor is calculated assuming 13 annual product turnovers. Organic chemical properties are from standard chemical reference texts, at an assumed storage temperature of 60 F. | U | 0 |  |  | 0
22670 | 40703605 |  | Point | Petroleum and Solvent Evaporation | Organic Chemical Storage | Fixed Roof Tanks - Aromatics | Cumene: Breathing Loss | VOC |  | Volatile organic compounds (VOC) | 417 | 0 | 129 | UNCONTROLLED | #N/A | 1 |  | 1.4 | 1.4 | 0 | Lb | 1000 Gallon-Years | Cumene | Storage Capacity | Cumene1000 Gallon-YearsStorage Capacity |  |  |  | EPA. In: Compilation of Air Pollutant Emission Factors, Volume 1: Stationary Point and Area Sources, Fourth Edition, AP-42. U.S. Environmental Protection Agency, Office of Air Quality Planning and Standards. Research Triangle Park, North Carolina. Emission factor is calculated assuming the following tank parameters: tank diameter = 110 feet; paint factor = 1.0 (new white paint); average vapor space height = 24 feet; tank capacity = 67,000 barrels; storage temp. = 60 F; 1 barrel = 42 gallons; average daily temp. change = 15 F; average atmospheric pressure = 14.7 psia. Organic liquid parameters are taken from AP-42, Table 4.3-2, and standard chemical reference texts. | U | 0 |  |  | 0
22671 | 40703606 |  | Point | Petroleum and Solvent Evaporation | Organic Chemical Storage | Fixed Roof Tanks - Aromatics | Cumene: Working Loss | VOC |  | Volatile organic compounds (VOC) | 417 | 0 | 129 | UNCONTROLLED | #N/A | 1 |  | 0.16 | 0.16 | 0 | Lb | 1000 Gallons | Cumene | Throughput | Cumene1000 GallonsThroughput |  |  |  | EPA. In: Compilation of Air Pollutant Emission Factors, Volume 1: Stationary Point and Area Sources, Fourth Edition, AP-42. U.S. Environmental Protection Agency, Office of Air Quality Planning and Standards. Research Triangle Park, North Carolina. Emission factor is calculated assuming 13 annual product turnovers. Organic chemical properties are from standard chemical reference texts, at an assumed storage temperature of 60 F. | U | 0 |  |  | 0
22672 | 40703609 |  | Point | Petroleum and Solvent Evaporation | Organic Chemical Storage | Fixed Roof Tanks - Aromatics | Ethyl Benzene: Breathing Loss | VOC |  | Volatile organic compounds (VOC) | 417 | 0 | 129 | UNCONTROLLED | #N/A | 1 |  | 2 | 2 | 0 | Lb | 1000 Gallon-Years | Ethyl Benzene | Storage Capacity | Ethyl Benzene1000 Gallon-YearsStorage Capacity |  |  |  | EPA. In: Compilation of Air Pollutant Emission Factors, Volume 1: Stationary Point and Area Sources, Fourth Edition, AP-42. U.S. Environmental Protection Agency, Office of Air Quality Planning and Standards. Research Triangle Park, North Carolina. Emission factor is calculated assuming the following tank parameters: tank diameter = 110 feet; paint factor = 1.0 (new white paint); average vapor space height = 24 feet; tank capacity = 67,000 barrels; storage temp. = 60 F; 1 barrel = 42 gallons; average daily temp. change = 15 F; average atmospheric pressure = 14.7 psia. Organic liquid parameters are taken from AP-42, Table 4.3-2, and standard chemical reference texts. | U | 0 |  |  | 0
22673 | 40703610 |  | Point | Petroleum and Solvent Evaporation | Organic Chemical Storage | Fixed Roof Tanks - Aromatics | Ethyl Benzene: Working Loss | VOC |  | Volatile organic compounds (VOC) | 417 | 0 | 129 | UNCONTROLLED | #N/A | 1 |  | 0.26 | 0.26 | 0 | Lb | 1000 Gallons | Ethyl Benzene | Throughput | Ethyl Benzene1000 GallonsThroughput |  |  |  | EPA. In: Compilation of Air Pollutant Emission Factors, Volume 1: Stationary Point and Area Sources, Fourth Edition, AP-42. U.S. Environmental Protection Agency, Office of Air Quality Planning and Standards. Research Triangle Park, North Carolina. Emission factor is calculated assuming 13 annual product turnovers. Organic chemical properties are from standard chemical reference texts, at an assumed storage temperature of 60 F. | U | 0 |  |  | 0
22674 | 40703611 |  | Point | Petroleum and Solvent Evaporation | Organic Chemical Storage | Fixed Roof Tanks - Aromatics | Methyl Styrene: Breathing Loss | VOC |  | Volatile organic compounds (VOC) | 417 | 0 | 129 | UNCONTROLLED | #N/A | 1 |  | 0.64 | 0.64 | 0 | Lb | 1000 Gallon-Years | Methyl Styrene | Storage Capacity | Methyl Styrene1000 Gallon-YearsStorage Capacity |  |  |  | Emission factor is zero based on engineering judgement. | U | 0 |  |  | 0
22675 | 40703612 |  | Point | Petroleum and Solvent Evaporation | Organic Chemical Storage | Fixed Roof Tanks - Aromatics | Methyl Styrene: Working Loss | VOC |  | Volatile organic compounds (VOC) | 417 | 0 | 129 | UNCONTROLLED | #N/A | 1 |  | 0.05 | 0.05 | 0 | Lb | 1000 Gallons | Methyl Styrene | Throughput | Methyl Styrene1000 GallonsThroughput |  |  |  | EPA. In: Compilation of Air Pollutant Emission Factors, Volume 1: Stationary Point and Area Sources, Fourth Edition, AP-42. U.S. Environmental Protection Agency, Office of Air Quality Planning and Standards. Research Triangle Park, North Carolina. Emission factor is calculated assuming 13 annual product turnovers. Organic chemical properties are from standard chemical reference texts, at an assumed storage temperature of 60 F. | U | 0 |  |  | 0
22676 | 40703613 |  | Point | Petroleum and Solvent Evaporation | Organic Chemical Storage | Fixed Roof Tanks - Aromatics | Styrene: Breathing Loss | 100425 | 100-42-5 | Styrene | 377 | 0 | 129 | UNCONTROLLED | #N/A | 1 |  | 1.5 | 1.5 | 0 | Lb | 1000 Gallon-Years | Styrene | Storage Capacity | Styrene1000 Gallon-YearsStorage Capacity |  |  | Engineering Judgment. | EPA. April 1993. In: Locating and Estimating Air Toxics Emissions from Sources of Styrene. EPA-454/R-93-011. U.S. Environmental Protection Agency. Research Triangle Park, North Carolina. | U | 0 |  |  | 0
22677 | 40703613 |  | Point | Petroleum and Solvent Evaporation | Organic Chemical Storage | Fixed Roof Tanks - Aromatics | Styrene: Breathing Loss | VOC |  | Volatile organic compounds (VOC) | 417 | 0 | 129 | UNCONTROLLED | #N/A | 1 |  | 1.4 | 1.4 | 0 | Lb | 1000 Gallon-Years | Styrene | Storage Capacity | Styrene1000 Gallon-YearsStorage Capacity |  |  |  | EPA. In: Compilation of Air Pollutant Emission Factors, Volume 1: Stationary Point and Area Sources, Fourth Edition, AP-42. U.S. Environmental Protection Agency, Office of Air Quality Planning and Standards. Research Triangle Park, North Carolina. Emission factor is calculated assuming the following tank parameters: tank diameter = 110 feet; paint factor = 1.0 (new white paint); average vapor space height = 24 feet; tank capacity = 67,000 barrels; storage temp. = 60 F; 1 barrel = 42 gallons; average daily temp. change = 15 F; average atmospheric pressure = 14.7 psia. Organic liquid parameters are taken from AP-42, Table 4.3-2, and standard chemical reference texts. | U | 0 |  |  | 0
22678 | 40703614 |  | Point | Petroleum and Solvent Evaporation | Organic Chemical Storage | Fixed Roof Tanks - Aromatics | Styrene: Working Loss | 100425 | 100-42-5 | Styrene | 377 | 0 | 129 | UNCONTROLLED | #N/A | 1 |  | 0.17 | 0.17 | 0 | Lb | 1000 Gallons | Styrene | Throughput | Styrene1000 GallonsThroughput |  |  | Emission factor based on calculations using equations from AP-42. Engineering judgement. | EPA. April 1993. In: Locating and Estimating Air Toxics Emissions from Sources of Styrene. EPA-454/R-93-011. U.S. Environmental Protection Agency. Research Triangle Park, North Carolina. | U | 0 |  |  | 0
22679 | 40703614 |  | Point | Petroleum and Solvent Evaporation | Organic Chemical Storage | Fixed Roof Tanks - Aromatics | Styrene: Working Loss | VOC |  | Volatile organic compounds (VOC) | 417 | 0 | 129 | UNCONTROLLED | #N/A | 1 |  | 0.17 | 0.17 | 0 | Lb | 1000 Gallons | Styrene | Throughput | Styrene1000 GallonsThroughput |  |  |  | EPA. In: Compilation of Air Pollutant Emission Factors, Volume 1: Stationary Point and Area Sources, Fourth Edition, AP-42. U.S. Environmental Protection Agency, Office of Air Quality Planning and Standards. Research Triangle Park, North Carolina. Emission factor is calculated assuming 13 annual product turnovers. Organic chemical properties are from standard chemical reference texts, at an assumed storage temperature of 60 F. | U | 0 |  |  | 0
22680 | 40703615 |  | Point | Petroleum and Solvent Evaporation | Organic Chemical Storage | Fixed Roof Tanks - Aromatics | Toluene: Breathing Loss | 108883 | 108-88-3 | Toluene | 397 | 0 | 129 | UNCONTROLLED | #N/A | 1 |  | 3.6 | 3.6 | 0 | Lb | 1000 Gallons | Material | Processed | Material1000 GallonsProcessed |  |  | Engineering Judgment. | EPA. March 1994. In: Locating and Estimating Air Emissions from Sources of Toluene, Final Report. EPA-454/R-93-047. U.S. Environmental Protection Agency. Research Triangle Park, North Carolina. | U | 0 |  |  | 0
22681 | 40703615 |  | Point | Petroleum and Solvent Evaporation | Organic Chemical Storage | Fixed Roof Tanks - Aromatics | Toluene: Breathing Loss | VOC |  | Volatile organic compounds (VOC) | 417 | 0 | 129 | UNCONTROLLED | #N/A | 1 |  | 3.5 | 3.5 | 0 | Lb | 1000 Gallon-Years | Toluene | Storage Capacity | Toluene1000 Gallon-YearsStorage Capacity |  |  |  | EPA. In: Compilation of Air Pollutant Emission Factors, Volume 1: Stationary Point and Area Sources, Fourth Edition, AP-42. U.S. Environmental Protection Agency, Office of Air Quality Planning and Standards. Research Triangle Park, North Carolina. Emission factor is calculated assuming the following tank parameters: tank diameter = 110 feet; paint factor = 1.0 (new white paint); average vapor space height = 24 feet; tank capacity = 67,000 barrels; storage temp. = 60 F; 1 barrel = 42 gallons; average daily temp. change = 15 F; average atmospheric pressure = 14.7 psia. Organic liquid parameters are taken from AP-42, Table 4.3-2, and standard chemical reference texts. | U | 0 |  |  | 0
22682 | 40703616 |  | Point | Petroleum and Solvent Evaporation | Organic Chemical Storage | Fixed Roof Tanks - Aromatics | Toluene: Working Loss | 108883 | 108-88-3 | Toluene | 397 | 0 | 129 | UNCONTROLLED | #N/A | 1 |  | 0.66 | 0.66 | 0 | Lb | 1000 Gallons | Toluene | Throughput | Toluene1000 GallonsThroughput |  |  | Engineering Judgment. | EPA. March 1994. In: Locating and Estimating Air Emissions from Sources of Toluene, Final Report. EPA-454/R-93-047. U.S. Environmental Protection Agency. Research Triangle Park, North Carolina. | U | 0 |  |  | 0
22683 | 40703616 |  | Point | Petroleum and Solvent Evaporation | Organic Chemical Storage | Fixed Roof Tanks - Aromatics | Toluene: Working Loss | VOC |  | Volatile organic compounds (VOC) | 417 | 0 | 129 | UNCONTROLLED | #N/A | 1 |  | 0.66 | 0.66 | 0 | Lb | 1000 Gallons | Toluene | Throughput | Toluene1000 GallonsThroughput |  |  |  | EPA. In: Compilation of Air Pollutant Emission Factors, Volume 1: Stationary Point and Area Sources, Fourth Edition, AP-42. U.S. Environmental Protection Agency, Office of Air Quality Planning and Standards. Research Triangle Park, North Carolina. Emission factor is calculated assuming 13 annual product turnovers. Organic chemical properties are from standard chemical reference texts, at an assumed storage temperature of 60 F. | U | 0 |  |  | 0
22684 | 40703617 |  | Point | Petroleum and Solvent Evaporation | Organic Chemical Storage | Fixed Roof Tanks - Aromatics | m-Xylene: Breathing Loss | VOC |  | Volatile organic compounds (VOC) | 417 | 0 | 129 | UNCONTROLLED | #N/A | 1 |  | 1.8 | 1.8 | 0 | Lb | 1000 Gallon-Years | m-Xylene | Storage Capacity | m-Xylene1000 Gallon-YearsStorage Capacity |  |  |  | EPA. In: Compilation of Air Pollutant Emission Factors, Volume 1: Stationary Point and Area Sources, Fourth Edition, AP-42. U.S. Environmental Protection Agency, Office of Air Quality Planning and Standards. Research Triangle Park, North Carolina. Emission factor is calculated assuming the following tank parameters: tank diameter = 110 feet; paint factor = 1.0 (new white paint); average vapor space height = 24 feet; tank capacity = 67,000 barrels; storage temp. = 60 F; 1 barrel = 42 gallons; average daily temp. change = 15 F; average atmospheric pressure = 14.7 psia. Organic liquid parameters are taken from AP-42, Table 4.3-2, and standard chemical reference texts. | U | 0 |  |  | 0
22685 | 40703618 |  | Point | Petroleum and Solvent Evaporation | Organic Chemical Storage | Fixed Roof Tanks - Aromatics | m-Xylene: Working Loss | VOC |  | Volatile organic compounds (VOC) | 417 | 0 | 129 | UNCONTROLLED | #N/A | 1 |  | 0.23 | 0.23 | 0 | Lb | 1000 Gallons | m-Xylene | Throughput | m-Xylene1000 GallonsThroughput |  |  |  | EPA. In: Compilation of Air Pollutant Emission Factors, Volume 1: Stationary Point and Area Sources, Fourth Edition, AP-42. U.S. Environmental Protection Agency, Office of Air Quality Planning and Standards. Research Triangle Park, North Carolina. Emission factor is calculated assuming 13 annual product turnovers. Organic chemical properties are from standard chemical reference texts, at an assumed storage temperature of 60 F. | U | 0 |  |  | 0
22686 | 40703619 |  | Point | Petroleum and Solvent Evaporation | Organic Chemical Storage | Fixed Roof Tanks - Aromatics | o-Xylene: Breathing Loss | VOC |  | Volatile organic compounds (VOC) | 417 | 0 | 129 | UNCONTROLLED | #N/A | 1 |  | 1.5 | 1.5 | 0 | Lb | 1000 Gallon-Years | o-Xylene | Storage Capacity | o-Xylene1000 Gallon-YearsStorage Capacity |  |  |  | EPA. In: Compilation of Air Pollutant Emission Factors, Volume 1: Stationary Point and Area Sources, Fourth Edition, AP-42. U.S. Environmental Protection Agency, Office of Air Quality Planning and Standards. Research Triangle Park, North Carolina. Emission factor is calculated assuming the following tank parameters: tank diameter = 110 feet; paint factor = 1.0 (new white paint); average vapor space height = 24 feet; tank capacity = 67,000 barrels; storage temp. = 60 F; 1 barrel = 42 gallons; average daily temp. change = 15 F; average atmospheric pressure = 14.7 psia. Organic liquid parameters are taken from AP-42, Table 4.3-2, and standard chemical reference texts. | U | 0 |  |  | 0
22687 | 40703620 |  | Point | Petroleum and Solvent Evaporation | Organic Chemical Storage | Fixed Roof Tanks - Aromatics | o-Xylene: Working Loss | VOC |  | Volatile organic compounds (VOC) | 417 | 0 | 129 | UNCONTROLLED | #N/A | 1 |  | 0.18 | 0.18 | 0 | Lb | 1000 Gallons | o-Xylene | Throughput | o-Xylene1000 GallonsThroughput |  |  |  | EPA. In: Compilation of Air Pollutant Emission Factors, Volume 1: Stationary Point and Area Sources, Fourth Edition, AP-42. U.S. Environmental Protection Agency, Office of Air Quality Planning and Standards. Research Triangle Park, North Carolina. Emission factor is calculated assuming 13 annual product turnovers. Organic chemical properties are from standard chemical reference texts, at an assumed storage temperature of 60 F. | U | 0 |  |  | 0
22688 | 40703621 |  | Point | Petroleum and Solvent Evaporation | Organic Chemical Storage | Fixed Roof Tanks - Aromatics | p-Xylene: Breathing Loss | VOC |  | Volatile organic compounds (VOC) | 417 | 0 | 129 | UNCONTROLLED | #N/A | 1 |  | 1.9 | 1.9 | 0 | Lb | 1000 Gallon-Years | p-Xylene | Storage Capacity | p-Xylene1000 Gallon-YearsStorage Capacity |  |  |  | EPA. In: Compilation of Air Pollutant Emission Factors, Volume 1: Stationary Point and Area Sources, Fourth Edition, AP-42. U.S. Environmental Protection Agency, Office of Air Quality Planning and Standards. Research Triangle Park, North Carolina. Emission factor is calculated assuming the following tank parameters: tank diameter = 110 feet; paint factor = 1.0 (new white paint); average vapor space height = 24 feet; tank capacity = 67,000 barrels; storage temp. = 60 F; 1 barrel = 42 gallons; average daily temp. change = 15 F; average atmospheric pressure = 14.7 psia. Organic liquid parameters are taken from AP-42, Table 4.3-2, and standard chemical reference texts. | U | 0 |  |  | 0
22689 | 40703622 |  | Point | Petroleum and Solvent Evaporation | Organic Chemical Storage | Fixed Roof Tanks - Aromatics | p-Xylene: Working Loss | VOC |  | Volatile organic compounds (VOC) | 417 | 0 | 129 | UNCONTROLLED | #N/A | 1 |  | 0.24 | 0.24 | 0 | Lb | 1000 Gallons | p-Xylene | Throughput | p-Xylene1000 GallonsThroughput |  |  |  | EPA. In: Compilation of Air Pollutant Emission Factors, Volume 1: Stationary Point and Area Sources, Fourth Edition, AP-42. U.S. Environmental Protection Agency, Office of Air Quality Planning and Standards. Research Triangle Park, North Carolina. Emission factor is calculated assuming 13 annual product turnovers. Organic chemical properties are from standard chemical reference texts, at an assumed storage temperature of 60 F. | U | 0 |  |  | 0
22690 | 40703622 |  | Point | Petroleum and Solvent Evaporation | Organic Chemical Storage | Fixed Roof Tanks - Aromatics | p-Xylene: Working Loss | 106423 | 106-42-3 | p-Xylene | 359 | 0 | 129 | UNCONTROLLED | #N/A | 1 |  | 0.22 | 0.22 | 0 | Lb | Tons | Crude Terephthalic Acid | Produced | Crude Terephthalic AcidTonsProduced |  |  | Filling emissions only; hypothetical plant operating 8760 h/yr with 5.07 x 10E8 lb/yr capacity. Engineering Judgment. | Dylewski, S.W. 1981. In: Organic Chemical Manufacturing, Volume 7: Selected Processes. Report 5: Crude Terephthalic Acid, Dimethyl Terephthalate, and Purified Terephthalic [SIC] Acid. EPA-450/3-80-028b. U.S. Environmental Protection Agency. | U | 0 |  |  | 0
22691 | 40704001 |  | Point | Petroleum and Solvent Evaporation | Organic Chemical Storage | Fixed Roof Tanks - Carboxylic Acids | Acetic Acid: Breathing Loss | VOC |  | Volatile organic compounds (VOC) | 417 | 0 | 129 | UNCONTROLLED | #N/A | 1 |  | 1.5 | 1.5 | 0 | Lb | 1000 Gallon-Years | Acetic Acid | Storage Capacity | Acetic Acid1000 Gallon-YearsStorage Capacity |  |  |  | EPA. In: Compilation of Air Pollutant Emission Factors, Volume 1: Stationary Point and Area Sources, Fourth Edition, AP-42. U.S. Environmental Protection Agency, Office of Air Quality Planning and Standards. Research Triangle Park, North Carolina. Emission factor is calculated assuming the following tank parameters: tank diameter = 110 feet; paint factor = 1.0 (new white paint); average vapor space height = 24 feet; tank capacity = 67,000 barrels; storage temp. = 60 F; 1 barrel = 42 gallons; average daily temp. change = 15 F; average atmospheric pressure = 14.7 psia. Organic liquid parameters are taken from AP-42, Table 4.3-2, and standard chemical reference texts. | U | 0 |  |  | 0
22692 | 40704002 |  | Point | Petroleum and Solvent Evaporation | Organic Chemical Storage | Fixed Roof Tanks - Carboxylic Acids | Acetic Acid: Working Loss | VOC |  | Volatile organic compounds (VOC) | 417 | 0 | 129 | UNCONTROLLED | #N/A | 1 |  | 0.24 | 0.24 | 0 | Lb | 1000 Gallons | Acetic Acid | Throughput | Acetic Acid1000 GallonsThroughput |  |  |  | EPA. In: Compilation of Air Pollutant Emission Factors, Volume 1: Stationary Point and Area Sources, Fourth Edition, AP-42. U.S. Environmental Protection Agency, Office of Air Quality Planning and Standards. Research Triangle Park, North Carolina. Emission factor is calculated assuming 13 annual product turnovers. Organic chemical properties are from standard chemical reference texts, at an assumed storage temperature of 60 F. | U | 0 |  |  | 0
22693 | 40704003 |  | Point | Petroleum and Solvent Evaporation | Organic Chemical Storage | Fixed Roof Tanks - Carboxylic Acids | Acrylic Acid: Breathing Loss | VOC |  | Volatile organic compounds (VOC) | 417 | 0 | 129 | UNCONTROLLED | #N/A | 1 |  | 0.65 | 0.65 | 0 | Lb | 1000 Gallon-Years | Acrylic Acid | Storage Capacity | Acrylic Acid1000 Gallon-YearsStorage Capacity |  |  |  | EPA. In: Compilation of Air Pollutant Emission Factors, Volume 1: Stationary Point and Area Sources, Fourth Edition, AP-42. U.S. Environmental Protection Agency, Office of Air Quality Planning and Standards. Research Triangle Park, North Carolina. Emission factor is calculated assuming the following tank parameters: tank diameter = 110 feet; paint factor = 1.0 (new white paint); average vapor space height = 24 feet; tank capacity = 67,000 barrels; storage temp. = 60 F; 1 barrel = 42 gallons; average daily temp. change = 15 F; average atmospheric pressure = 14.7 psia. Organic liquid parameters are taken from AP-42, Table 4.3-2, and standard chemical reference texts. | U | 0 |  |  | 0
22694 | 40704004 |  | Point | Petroleum and Solvent Evaporation | Organic Chemical Storage | Fixed Roof Tanks - Carboxylic Acids | Acrylic Acid: Working Loss | VOC |  | Volatile organic compounds (VOC) | 417 | 0 | 129 | UNCONTROLLED | #N/A | 1 |  | 0.064 | 0.064 | 0 | Lb | 1000 Gallons | Acrylic Acid | Throughput | Acrylic Acid1000 GallonsThroughput |  |  |  | EPA. In: Compilation of Air Pollutant Emission Factors, Volume 1: Stationary Point and Area Sources, Fourth Edition, AP-42. U.S. Environmental Protection Agency, Office of Air Quality Planning and Standards. Research Triangle Park, North Carolina. Emission factor is calculated assuming 13 annual product turnovers. Organic chemical properties are from standard chemical reference texts, at an assumed storage temperature of 60 F. | U | 0 |  |  | 0
22695 | 40704005 |  | Point | Petroleum and Solvent Evaporation | Organic Chemical Storage | Fixed Roof Tanks - Carboxylic Acids | Adipic Acid (Soln): Breathing Loss | VOC |  | Volatile organic compounds (VOC) | 417 | 0 | 129 | UNCONTROLLED | #N/A | 1 |  | 0.0003 | 0.0003 | 0 | Lb | 1000 Gallon-Years | Adipic Acid (Soln) | Storage Capacity | Adipic Acid (Soln)1000 Gallon-YearsStorage Capacity |  |  |  | EPA. In: Compilation of Air Pollutant Emission Factors, Volume 1: Stationary Point and Area Sources, Fourth Edition, AP-42. U.S. Environmental Protection Agency, Office of Air Quality Planning and Standards. Research Triangle Park, North Carolina. Emission factor is calculated assuming the following tank parameters: tank diameter = 110 feet; paint factor = 1.0 (new white paint); average vapor space height = 24 feet; tank capacity = 67,000 barrels; storage temp. = 60 F; 1 barrel = 42 gallons; average daily temp. change = 15 F; average atmospheric pressure = 14.7 psia. Organic liquid parameters are taken from AP-42, Table 4.3-2, and standard chemical reference texts. | U | 0 |  |  | 0
22696 | 40704007 |  | Point | Petroleum and Solvent Evaporation | Organic Chemical Storage | Fixed Roof Tanks - Carboxylic Acids | Formic Acid: Breathing Loss | VOC |  | Volatile organic compounds (VOC) | 417 | 0 | 129 | UNCONTROLLED | #N/A | 1 |  | 2.6 | 2.6 | 0 | Lb | 1000 Gallon-Years | Formic Acid | Storage Capacity | Formic Acid1000 Gallon-YearsStorage Capacity |  |  |  | EPA. In: Compilation of Air Pollutant Emission Factors, Volume 1: Stationary Point and Area Sources, Fourth Edition, AP-42. U.S. Environmental Protection Agency, Office of Air Quality Planning and Standards. Research Triangle Park, North Carolina. Emission factor is calculated assuming the following tank parameters: tank diameter = 110 feet; paint factor = 1.0 (new white paint); average vapor space height = 24 feet; tank capacity = 67,000 barrels; storage temp. = 60 F; 1 barrel = 42 gallons; average daily temp. change = 15 F; average atmospheric pressure = 14.7 psia. Organic liquid parameters are taken from AP-42, Table 4.3-2, and standard chemical reference texts. | U | 0 |  |  | 0
22697 | 40704008 |  | Point | Petroleum and Solvent Evaporation | Organic Chemical Storage | Fixed Roof Tanks - Carboxylic Acids | Formic Acid: Working Loss | VOC |  | Volatile organic compounds (VOC) | 417 | 0 | 129 | UNCONTROLLED | #N/A | 1 |  | 0.57 | 0.57 | 0 | Lb | 1000 Gallons | Formic Acid | Throughput | Formic Acid1000 GallonsThroughput |  |  |  | EPA. In: Compilation of Air Pollutant Emission Factors, Volume 1: Stationary Point and Area Sources, Fourth Edition, AP-42. U.S. Environmental Protection Agency, Office of Air Quality Planning and Standards. Research Triangle Park, North Carolina. Emission factor is calculated assuming 13 annual product turnovers. Organic chemical properties are from standard chemical reference texts, at an assumed storage temperature of 60 F. | U | 0 |  |  | 0
22698 | 40704009 |  | Point | Petroleum and Solvent Evaporation | Organic Chemical Storage | Fixed Roof Tanks - Carboxylic Acids | Propionic Acid: Breathing Loss | VOC |  | Volatile organic compounds (VOC) | 417 | 0 | 129 | UNCONTROLLED | #N/A | 1 |  | 0.63 | 0.63 | 0 | Lb | 1000 Gallon-Years | Propionic Acid | Storage Capacity | Propionic Acid1000 Gallon-YearsStorage Capacity |  |  |  | Emission factor is zero based on engineering judgement. | U | 0 |  |  | 0
22699 | 40704010 |  | Point | Petroleum and Solvent Evaporation | Organic Chemical Storage | Fixed Roof Tanks - Carboxylic Acids | Propionic Acid: Working Loss | VOC |  | Volatile organic compounds (VOC) | 417 | 0 | 129 | UNCONTROLLED | #N/A | 1 |  | 0.06 | 0.06 | 0 | Lb | 1000 Gallons | Propionic Acid | Throughput | Propionic Acid1000 GallonsThroughput |  |  |  | EPA. In: Compilation of Air Pollutant Emission Factors, Volume 1: Stationary Point and Area Sources, Fourth Edition, AP-42. U.S. Environmental Protection Agency, Office of Air Quality Planning and Standards. Research Triangle Park, North Carolina. Emission factor is calculated assuming 13 annual product turnovers. Organic chemical properties are from standard chemical reference texts, at an assumed storage temperature of 60 F. | U | 0 |  |  | 0
22700 | 40704401 |  | Point | Petroleum and Solvent Evaporation | Organic Chemical Storage | Fixed Roof Tanks - Esters | Butyl Acetate: Breathing Loss | VOC |  | Volatile organic compounds (VOC) | 417 | 0 | 129 | UNCONTROLLED | #N/A | 1 |  | 2.4 | 2.4 | 0 | Lb | 1000 Gallon-Years | Butyl Acetate | Storage Capacity | Butyl Acetate1000 Gallon-YearsStorage Capacity |  |  |  | EPA. In: Compilation of Air Pollutant Emission Factors, Volume 1: Stationary Point and Area Sources, Fourth Edition, AP-42. U.S. Environmental Protection Agency, Office of Air Quality Planning and Standards. Research Triangle Park, North Carolina. Emission factor is calculated assuming the following tank parameters: tank diameter = 110 feet; paint factor = 1.0 (new white paint); average vapor space height = 24 feet; tank capacity = 67,000 barrels; storage temp. = 60 F; 1 barrel = 42 gallons; average daily temp. change = 15 F; average atmospheric pressure = 14.7 psia. Organic liquid parameters are taken from AP-42, Table 4.3-2, and standard chemical reference texts. | U | 0 |  |  | 0
22701 | 40704402 |  | Point | Petroleum and Solvent Evaporation | Organic Chemical Storage | Fixed Roof Tanks - Esters | Butyl Acetate: Working Loss | VOC |  | Volatile organic compounds (VOC) | 417 | 0 | 129 | UNCONTROLLED | #N/A | 1 |  | 0.34 | 0.34 | 0 | Lb | 1000 Gallons | Butyl Acetate | Throughput | Butyl Acetate1000 GallonsThroughput |  |  |  | EPA. In: Compilation of Air Pollutant Emission Factors, Volume 1: Stationary Point and Area Sources, Fourth Edition, AP-42. U.S. Environmental Protection Agency, Office of Air Quality Planning and Standards. Research Triangle Park, North Carolina. Emission factor is calculated assuming 13 annual product turnovers. Organic chemical properties are from standard chemical reference texts, at an assumed storage temperature of 60 F. | U | 0 |  |  | 0
22702 | 40704403 |  | Point | Petroleum and Solvent Evaporation | Organic Chemical Storage | Fixed Roof Tanks - Esters | Butyl Acrylate: Breathing Loss | VOC |  | Volatile organic compounds (VOC) | 417 | 0 | 129 | UNCONTROLLED | #N/A | 1 |  | 1.59 | 1.59 | 0 | Lb | 1000 Gallon-Years | Butyl Acrylate | Storage Capacity | Butyl Acrylate1000 Gallon-YearsStorage Capacity |  |  |  | EPA. In: Compilation of Air Pollutant Emission Factors, Volume 1: Stationary Point and Area Sources, Fourth Edition, AP-42. U.S. Environmental Protection Agency, Office of Air Quality Planning and Standards. Research Triangle Park, North Carolina. Emission factor is calculated assuming the following tank parameters: tank diameter = 110 feet; paint factor = 1.0 (new white paint); average vapor space height = 24 feet; tank capacity = 67,000 barrels; storage temp. = 60 F; 1 barrel = 42 gallons; average daily temp. change = 15 F; average atmospheric pressure = 14.7 psia. Organic liquid parameters are taken from AP-42, Table 4.3-2, and standard chemical reference texts. | U | 0 |  |  | 0
22703 | 40704404 |  | Point | Petroleum and Solvent Evaporation | Organic Chemical Storage | Fixed Roof Tanks - Esters | Butyl Acrylate: Working Loss | VOC |  | Volatile organic compounds (VOC) | 417 | 0 | 129 | UNCONTROLLED | #N/A | 1 |  | 0.2 | 0.2 | 0 | Lb | 1000 Gallons | Butyl Acrylate | Throughput | Butyl Acrylate1000 GallonsThroughput |  |  |  | EPA. In: Compilation of Air Pollutant Emission Factors, Volume 1: Stationary Point and Area Sources, Fourth Edition, AP-42. U.S. Environmental Protection Agency, Office of Air Quality Planning and Standards. Research Triangle Park, North Carolina. Emission factor is calculated assuming 13 annual product turnovers. Organic chemical properties are from standard chemical reference texts, at an assumed storage temperature of 60 F. | U | 0 |  |  | 0
22704 | 40704405 |  | Point | Petroleum and Solvent Evaporation | Organic Chemical Storage | Fixed Roof Tanks - Esters | Ethyl Acetate: Breathing Loss | VOC |  | Volatile organic compounds (VOC) | 417 | 0 | 129 | UNCONTROLLED | #N/A | 1 |  | 8.5 | 8.5 | 0 | Lb | 1000 Gallon-Years | Ethyl Acetate | Storage Capacity | Ethyl Acetate1000 Gallon-YearsStorage Capacity |  |  |  | EPA. In: Compilation of Air Pollutant Emission Factors, Volume 1: Stationary Point and Area Sources, Fourth Edition, AP-42. U.S. Environmental Protection Agency, Office of Air Quality Planning and Standards. Research Triangle Park, North Carolina. Emission factor is calculated assuming the following tank parameters: tank diameter = 110 feet; paint factor = 1.0 (new white paint); average vapor space height = 24 feet; tank capacity = 67,000 barrels; storage temp. = 60 F; 1 barrel = 42 gallons; average daily temp. change = 15 F; average atmospheric pressure = 14.7 psia. Organic liquid parameters are taken from AP-42, Table 4.3-2, and standard chemical reference texts. | U | 0 |  |  | 0
22705 | 40704406 |  | Point | Petroleum and Solvent Evaporation | Organic Chemical Storage | Fixed Roof Tanks - Esters | Ethyl Acetate: Working Loss | VOC |  | Volatile organic compounds (VOC) | 417 | 0 | 129 | UNCONTROLLED | #N/A | 1 |  | 2.3 | 2.3 | 0 | Lb | 1000 Gallons | Ethyl Acetate | Throughput | Ethyl Acetate1000 GallonsThroughput |  |  |  | EPA. In: Compilation of Air Pollutant Emission Factors, Volume 1: Stationary Point and Area Sources, Fourth Edition, AP-42. U.S. Environmental Protection Agency, Office of Air Quality Planning and Standards. Research Triangle Park, North Carolina. Emission factor is calculated assuming 13 annual product turnovers. Organic chemical properties are from standard chemical reference texts, at an assumed storage temperature of 60 F. | U | 0 |  |  | 0
22706 | 40704407 |  | Point | Petroleum and Solvent Evaporation | Organic Chemical Storage | Fixed Roof Tanks - Esters | Ethyl Acrylate: Breathing Loss | VOC |  | Volatile organic compounds (VOC) | 417 | 0 | 129 | UNCONTROLLED | #N/A | 1 |  | 5.2 | 5.2 | 0 | Lb | 1000 Gallon-Years | Ethyl Acrylate | Storage Capacity | Ethyl Acrylate1000 Gallon-YearsStorage Capacity |  |  |  | EPA. In: Compilation of Air Pollutant Emission Factors, Volume 1: Stationary Point and Area Sources, Fourth Edition, AP-42. U.S. Environmental Protection Agency, Office of Air Quality Planning and Standards. Research Triangle Park, North Carolina. Emission factor is calculated assuming the following tank parameters: tank diameter = 110 feet; paint factor = 1.0 (new white paint); average vapor space height = 24 feet; tank capacity = 67,000 barrels; storage temp. = 60 F; 1 barrel = 42 gallons; average daily temp. change = 15 F; average atmospheric pressure = 14.7 psia. Organic liquid parameters are taken from AP-42, Table 4.3-2, and standard chemical reference texts. | U | 0 |  |  | 0
22707 | 40704408 |  | Point | Petroleum and Solvent Evaporation | Organic Chemical Storage | Fixed Roof Tanks - Esters | Ethyl Acrylate: Working Loss | VOC |  | Volatile organic compounds (VOC) | 417 | 0 | 129 | UNCONTROLLED | #N/A | 1 |  | 1.1 | 1.1 | 0 | Lb | 1000 Gallons | Ethyl Acrylate | Throughput | Ethyl Acrylate1000 GallonsThroughput |  |  |  | EPA. In: Compilation of Air Pollutant Emission Factors, Volume 1: Stationary Point and Area Sources, Fourth Edition, AP-42. U.S. Environmental Protection Agency, Office of Air Quality Planning and Standards. Research Triangle Park, North Carolina. Emission factor is calculated assuming 13 annual product turnovers. Organic chemical properties are from standard chemical reference texts, at an assumed storage temperature of 60 F. | U | 0 |  |  | 0
22708 | 40704411 |  | Point | Petroleum and Solvent Evaporation | Organic Chemical Storage | Fixed Roof Tanks - Esters | Isopropyl Acetate: Breathing Loss | VOC |  | Volatile organic compounds (VOC) | 417 | 0 | 129 | UNCONTROLLED | #N/A | 1 |  | 7.3 | 7.3 | 0 | Lb | 1000 Gallon-Years | Isopropyl Acetate | Storage Capacity | Isopropyl Acetate1000 Gallon-YearsStorage Capacity |  |  |  | EPA. In: Compilation of Air Pollutant Emission Factors, Volume 1: Stationary Point and Area Sources, Fourth Edition, AP-42. U.S. Environmental Protection Agency, Office of Air Quality Planning and Standards. Research Triangle Park, North Carolina. Emission factor is calculated assuming the following tank parameters: tank diameter = 110 feet; paint factor = 1.0 (new white paint); average vapor space height = 24 feet; tank capacity = 67,000 barrels; storage temp. = 60 F; 1 barrel = 42 gallons; average daily temp. change = 15 F; average atmospheric pressure = 14.7 psia. Organic liquid parameters are taken from AP-42, Table 4.3-2, and standard chemical reference texts. | U | 0 |  |  | 0
22709 | 40704412 |  | Point | Petroleum and Solvent Evaporation | Organic Chemical Storage | Fixed Roof Tanks - Esters | Isopropyl Acetate: Working Loss | VOC |  | Volatile organic compounds (VOC) | 417 | 0 | 129 | UNCONTROLLED | #N/A | 1 |  | 1.8 | 1.8 | 0 | Lb | 1000 Gallons | Isopropyl Acetate | Throughput | Isopropyl Acetate1000 GallonsThroughput |  |  |  | EPA. In: Compilation of Air Pollutant Emission Factors, Volume 1: Stationary Point and Area Sources, Fourth Edition, AP-42. U.S. Environmental Protection Agency, Office of Air Quality Planning and Standards. Research Triangle Park, North Carolina. Emission factor is calculated assuming 13 annual product turnovers. Organic chemical properties are from standard chemical reference texts, at an assumed storage temperature of 60 F. | U | 0 |  |  | 0
22710 | 40704413 |  | Point | Petroleum and Solvent Evaporation | Organic Chemical Storage | Fixed Roof Tanks - Esters | Methyl Acetate: Breathing Loss | VOC |  | Volatile organic compounds (VOC) | 417 | 0 | 129 | UNCONTROLLED | #N/A | 1 |  | 14.4 | 14.4 | 0 | Lb | 1000 Gallon-Years | Methyl Acetate | Storage Capacity | Methyl Acetate1000 Gallon-YearsStorage Capacity |  |  |  | EPA. In: Compilation of Air Pollutant Emission Factors, Volume 1: Stationary Point and Area Sources, Fourth Edition, AP-42. U.S. Environmental Protection Agency, Office of Air Quality Planning and Standards. Research Triangle Park, North Carolina. Emission factor is calculated assuming the following tank parameters: tank diameter = 110 feet; paint factor = 1.0 (new white paint); average vapor space height = 24 feet; tank capacity = 67,000 barrels; storage temp. = 60 F; 1 barrel = 42 gallons; average daily temp. change = 15 F; average atmospheric pressure = 14.7 psia. Organic liquid parameters are taken from AP-42, Table 4.3-2, and standard chemical reference texts. | U | 0 |  |  | 0
22711 | 40704414 |  | Point | Petroleum and Solvent Evaporation | Organic Chemical Storage | Fixed Roof Tanks - Esters | Methyl Acetate: Working Loss | VOC |  | Volatile organic compounds (VOC) | 417 | 0 | 129 | UNCONTROLLED | #N/A | 1 |  | 4.8 | 4.8 | 0 | Lb | 1000 Gallons | Methyl Acetate | Throughput | Methyl Acetate1000 GallonsThroughput |  |  |  | EPA. In: Compilation of Air Pollutant Emission Factors, Volume 1: Stationary Point and Area Sources, Fourth Edition, AP-42. U.S. Environmental Protection Agency, Office of Air Quality Planning and Standards. Research Triangle Park, North Carolina. Emission factor is calculated assuming 13 annual product turnovers. Organic chemical properties are from standard chemical reference texts, at an assumed storage temperature of 60 F. | U | 0 |  |  | 0
22712 | 40704415 |  | Point | Petroleum and Solvent Evaporation | Organic Chemical Storage | Fixed Roof Tanks - Esters | Methyl Acrylate: Breathing Loss | VOC |  | Volatile organic compounds (VOC) | 417 | 0 | 129 | UNCONTROLLED | #N/A | 1 |  | 8.2 | 8.2 | 0 | Lb | 1000 Gallon-Years | Methyl Acrylate | Storage Capacity | Methyl Acrylate1000 Gallon-YearsStorage Capacity |  |  |  | EPA. In: Compilation of Air Pollutant Emission Factors, Volume 1: Stationary Point and Area Sources, Fourth Edition, AP-42. U.S. Environmental Protection Agency, Office of Air Quality Planning and Standards. Research Triangle Park, North Carolina. Emission factor is calculated assuming the following tank parameters: tank diameter = 110 feet; paint factor = 1.0 (new white paint); average vapor space height = 24 feet; tank capacity = 67,000 barrels; storage temp. = 60 F; 1 barrel = 42 gallons; average daily temp. change = 15 F; average atmospheric pressure = 14.7 psia. Organic liquid parameters are taken from AP-42, Table 4.3-2, and standard chemical reference texts. | U | 0 |  |  | 0
22713 | 40704416 |  | Point | Petroleum and Solvent Evaporation | Organic Chemical Storage | Fixed Roof Tanks - Esters | Methyl Acrylate: Working Loss | VOC |  | Volatile organic compounds (VOC) | 417 | 0 | 129 | UNCONTROLLED | #N/A | 1 |  | 2.2 | 2.2 | 0 | Lb | 1000 Gallons | Methyl Acrylate | Throughput | Methyl Acrylate1000 GallonsThroughput |  |  |  | EPA. In: Compilation of Air Pollutant Emission Factors, Volume 1: Stationary Point and Area Sources, Fourth Edition, AP-42. U.S. Environmental Protection Agency, Office of Air Quality Planning and Standards. Research Triangle Park, North Carolina. Emission factor is calculated assuming 13 annual product turnovers. Organic chemical properties are from standard chemical reference texts, at an assumed storage temperature of 60 F. | U | 0 |  |  | 0
22714 | 40704417 |  | Point | Petroleum and Solvent Evaporation | Organic Chemical Storage | Fixed Roof Tanks - Esters | Methyl Methacrylate: Breathing Loss | VOC |  | Volatile organic compounds (VOC) | 417 | 0 | 129 | UNCONTROLLED | #N/A | 1 |  | 3.8 | 3.8 | 0 | Lb | 1000 Gallon-Years | Methyl Methacrylate | Storage Capacity | Methyl Methacrylate1000 Gallon-YearsStorage Capacity |  |  |  | EPA. In: Compilation of Air Pollutant Emission Factors, Volume 1: Stationary Point and Area Sources, Fourth Edition, AP-42. U.S. Environmental Protection Agency, Office of Air Quality Planning and Standards. Research Triangle Park, North Carolina. Emission factor is calculated assuming the following tank parameters: tank diameter = 110 feet; paint factor = 1.0 (new white paint); average vapor space height = 24 feet; tank capacity = 67,000 barrels; storage temp. = 60 F; 1 barrel = 42 gallons; average daily temp. change = 15 F; average atmospheric pressure = 14.7 psia. Organic liquid parameters are taken from AP-42, Table 4.3-2, and standard chemical reference texts. | U | 0 |  |  | 0
22715 | 40704418 |  | Point | Petroleum and Solvent Evaporation | Organic Chemical Storage | Fixed Roof Tanks - Esters | Methyl Methacrylate: Working Loss | VOC |  | Volatile organic compounds (VOC) | 417 | 0 | 129 | UNCONTROLLED | #N/A | 1 |  | 0.7 | 0.7 | 0 | Lb | 1000 Gallons | Methyl Methacrylate | Throughput | Methyl Methacrylate1000 GallonsThroughput |  |  |  | EPA. In: Compilation of Air Pollutant Emission Factors, Volume 1: Stationary Point and Area Sources, Fourth Edition, AP-42. U.S. Environmental Protection Agency, Office of Air Quality Planning and Standards. Research Triangle Park, North Carolina. Emission factor is calculated assuming 13 annual product turnovers. Organic chemical properties are from standard chemical reference texts, at an assumed storage temperature of 60 F. | U | 0 |  |  | 0
22716 | 40704419 |  | Point | Petroleum and Solvent Evaporation | Organic Chemical Storage | Fixed Roof Tanks - Esters | Vinyl Acetate: Breathing Loss | VOC |  | Volatile organic compounds (VOC) | 417 | 0 | 129 | UNCONTROLLED | #N/A | 1 |  | 9.4 | 9.4 | 0 | Lb | 1000 Gallon-Years | Vinyl Acetate | Storage Capacity | Vinyl Acetate1000 Gallon-YearsStorage Capacity |  |  |  | EPA. In: Compilation of Air Pollutant Emission Factors, Volume 1: Stationary Point and Area Sources, Fourth Edition, AP-42. U.S. Environmental Protection Agency, Office of Air Quality Planning and Standards. Research Triangle Park, North Carolina. Emission factor is calculated assuming the following tank parameters: tank diameter = 110 feet; paint factor = 1.0 (new white paint); average vapor space height = 24 feet; tank capacity = 67,000 barrels; storage temp. = 60 F; 1 barrel = 42 gallons; average daily temp. change = 15 F; average atmospheric pressure = 14.7 psia. Organic liquid parameters are taken from AP-42, Table 4.3-2, and standard chemical reference texts. | U | 0 |  |  | 0
22717 | 40704420 |  | Point | Petroleum and Solvent Evaporation | Organic Chemical Storage | Fixed Roof Tanks - Esters | Vinyl Acetate: Working Loss | VOC |  | Volatile organic compounds (VOC) | 417 | 0 | 129 | UNCONTROLLED | #N/A | 1 |  | 2.7 | 2.7 | 0 | Lb | 1000 Gallons | Vinyl Acetate | Throughput | Vinyl Acetate1000 GallonsThroughput |  |  |  | EPA. In: Compilation of Air Pollutant Emission Factors, Volume 1: Stationary Point and Area Sources, Fourth Edition, AP-42. U.S. Environmental Protection Agency, Office of Air Quality Planning and Standards. Research Triangle Park, North Carolina. Emission factor is calculated assuming 13 annual product turnovers. Organic chemical properties are from standard chemical reference texts, at an assumed storage temperature of 60 F. | U | 0 |  |  | 0
22718 | 40705209 |  | Point | Petroleum and Solvent Evaporation | Organic Chemical Storage | Fixed Roof Tanks - Glycol Ethers | Diethylene Glycol: Breathing Loss | VOC |  | Volatile organic compounds (VOC) | 417 | 0 | 129 | UNCONTROLLED | #N/A | 1 |  | 0.003 | 0.003 | 0 | Lb | 1000 Gallon-Years | Diethylene Glycol | Storage Capacity | Diethylene Glycol1000 Gallon-YearsStorage Capacity |  |  |  | EPA. In: Compilation of Air Pollutant Emission Factors, Volume 1: Stationary Point and Area Sources, Fourth Edition, AP-42. U.S. Environmental Protection Agency, Office of Air Quality Planning and Standards. Research Triangle Park, North Carolina. Emission factor is calculated assuming the following tank parameters: tank diameter = 110 feet; paint factor = 1.0 (new white paint); average vapor space height = 24 feet; tank capacity = 67,000 barrels; storage temp. = 60 F; 1 barrel = 42 gallons; average daily temp. change = 15 F; average atmospheric pressure = 14.7 psia. Organic liquid parameters are taken from AP-42, Table 4.3-2, and standard chemical reference texts. | U | 0 |  |  | 0
22719 | 40705603 |  | Point | Petroleum and Solvent Evaporation | Organic Chemical Storage | Fixed Roof Tanks - Glycols | Ethylene Glycol: Breathing Loss | VOC |  | Volatile organic compounds (VOC) | 417 | 0 | 129 | UNCONTROLLED | #N/A | 1 |  | 0.052 | 0.052 | 0 | Lb | 1000 Gallon-Years | Ethylene Glycol | Storage Capacity | Ethylene Glycol1000 Gallon-YearsStorage Capacity |  |  |  | EPA. In: Compilation of Air Pollutant Emission Factors, Volume 1: Stationary Point and Area Sources, Fourth Edition, AP-42. U.S. Environmental Protection Agency, Office of Air Quality Planning and Standards. Research Triangle Park, North Carolina. Emission factor is calculated assuming the following tank parameters: tank diameter = 110 feet; paint factor = 1.0 (new white paint); average vapor space height = 24 feet; tank capacity = 67,000 barrels; storage temp. = 60 F; 1 barrel = 42 gallons; average daily temp. change = 15 F; average atmospheric pressure = 14.7 psia. Organic liquid parameters are taken from AP-42, Table 4.3-2, and standard chemical reference texts. | U | 0 |  |  | 0
22720 | 40705604 |  | Point | Petroleum and Solvent Evaporation | Organic Chemical Storage | Fixed Roof Tanks - Glycols | Ethylene Glycol: Working Loss | VOC |  | Volatile organic compounds (VOC) | 417 | 0 | 129 | UNCONTROLLED | #N/A | 1 |  | 0.002 | 0.002 | 0 | Lb | 1000 Gallons | Ethylene Glycol | Throughput | Ethylene Glycol1000 GallonsThroughput |  |  |  | EPA. In: Compilation of Air Pollutant Emission Factors, Volume 1: Stationary Point and Area Sources, Fourth Edition, AP-42. U.S. Environmental Protection Agency, Office of Air Quality Planning and Standards. Research Triangle Park, North Carolina. Emission factor is calculated assuming 13 annual product turnovers. Organic chemical properties are from standard chemical reference texts, at an assumed storage temperature of 60 F. | U | 0 |  |  | 0
22721 | 40705609 |  | Point | Petroleum and Solvent Evaporation | Organic Chemical Storage | Fixed Roof Tanks - Glycols | Propylene Glycol: Breathing Loss | VOC |  | Volatile organic compounds (VOC) | 417 | 0 | 129 | UNCONTROLLED | #N/A | 1 |  | 0.007 | 0.007 | 0 | Lb | 1000 Gallon-Years | Propylene Glycol | Storage Capacity | Propylene Glycol1000 Gallon-YearsStorage Capacity |  |  |  | EPA. In: Compilation of Air Pollutant Emission Factors, Volume 1: Stationary Point and Area Sources, Fourth Edition, AP-42. U.S. Environmental Protection Agency, Office of Air Quality Planning and Standards. Research Triangle Park, North Carolina. Emission factor is calculated assuming the following tank parameters: tank diameter = 110 feet; paint factor = 1.0 (new white paint); average vapor space height = 24 feet; tank capacity = 67,000 barrels; storage temp. = 60 F; 1 barrel = 42 gallons; average daily temp. change = 15 F; average atmospheric pressure = 14.7 psia. Organic liquid parameters are taken from AP-42, Table 4.3-2, and standard chemical reference texts. | U | 0 |  |  | 0
22722 | 40706005 |  | Point | Petroleum and Solvent Evaporation | Organic Chemical Storage | Fixed Roof Tanks - Halogenated Organics | Carbon Tetrachloride: Breathing Loss | VOC |  | Volatile organic compounds (VOC) | 417 | 0 | 129 | UNCONTROLLED | #N/A | 1 |  | 17.8 | 17.8 | 0 | Lb | 1000 Gallon-Years | Carbon Tetrachloride | Storage Capacity | Carbon Tetrachloride1000 Gallon-YearsStorage Capacity |  |  |  | EPA. In: Compilation of Air Pollutant Emission Factors, Volume 1: Stationary Point and Area Sources, Fourth Edition, AP-42. U.S. Environmental Protection Agency, Office of Air Quality Planning and Standards. Research Triangle Park, North Carolina. Emission factor is calculated assuming the following tank parameters: tank diameter = 110 feet; paint factor = 1.0 (new white paint); average vapor space height = 24 feet; tank capacity = 67,000 barrels; storage temp. = 60 F; 1 barrel = 42 gallons; average daily temp. change = 15 F; average atmospheric pressure = 14.7 psia. Organic liquid parameters are taken from AP-42, Table 4.3-2, and standard chemical reference texts. | U | 0 |  |  | 0
22723 | 40706006 |  | Point | Petroleum and Solvent Evaporation | Organic Chemical Storage | Fixed Roof Tanks - Halogenated Organics | Carbon Tetrachloride: Working Loss | VOC |  | Volatile organic compounds (VOC) | 417 | 0 | 129 | UNCONTROLLED | #N/A | 1 |  | 5.2 | 5.2 | 0 | Lb | 1000 Gallons | Carbon Tetrachloride | Throughput | Carbon Tetrachloride1000 GallonsThroughput |  |  |  | EPA. In: Compilation of Air Pollutant Emission Factors, Volume 1: Stationary Point and Area Sources, Fourth Edition, AP-42. U.S. Environmental Protection Agency, Office of Air Quality Planning and Standards. Research Triangle Park, North Carolina. Emission factor is calculated assuming 13 annual product turnovers. Organic chemical properties are from standard chemical reference texts, at an assumed storage temperature of 60 F. | U | 0 |  |  | 0
22724 | 40706007 |  | Point | Petroleum and Solvent Evaporation | Organic Chemical Storage | Fixed Roof Tanks - Halogenated Organics | Chlorobenzene: Breathing Loss | VOC |  | Volatile organic compounds (VOC) | 417 | 0 | 129 | UNCONTROLLED | #N/A | 1 |  | 2.5 | 2.5 | 0 | Lb | 1000 Gallon-Years | Chlorobenzene | Storage Capacity | Chlorobenzene1000 Gallon-YearsStorage Capacity |  |  |  | EPA. In: Compilation of Air Pollutant Emission Factors, Volume 1: Stationary Point and Area Sources, Fourth Edition, AP-42. U.S. Environmental Protection Agency, Office of Air Quality Planning and Standards. Research Triangle Park, North Carolina. Emission factor is calculated assuming the following tank parameters: tank diameter = 110 feet; paint factor = 1.0 (new white paint); average vapor space height = 24 feet; tank capacity = 67,000 barrels; storage temp. = 60 F; 1 barrel = 42 gallons; average daily temp. change = 15 F; average atmospheric pressure = 14.7 psia. Organic liquid parameters are taken from AP-42, Table 4.3-2, and standard chemical reference texts. | U | 0 |  |  | 0
22725 | 40706008 |  | Point | Petroleum and Solvent Evaporation | Organic Chemical Storage | Fixed Roof Tanks - Halogenated Organics | Chlorobenzene: Working Loss | VOC |  | Volatile organic compounds (VOC) | 417 | 0 | 129 | UNCONTROLLED | #N/A | 1 |  | 0.36 | 0.36 | 0 | Lb | 1000 Gallons | Chlorobenzene | Throughput | Chlorobenzene1000 GallonsThroughput |  |  |  | EPA. In: Compilation of Air Pollutant Emission Factors, Volume 1: Stationary Point and Area Sources, Fourth Edition, AP-42. U.S. Environmental Protection Agency, Office of Air Quality Planning and Standards. Research Triangle Park, North Carolina. Emission factor is calculated assuming 13 annual product turnovers. Organic chemical properties are from standard chemical reference texts, at an assumed storage temperature of 60 F. | U | 0 |  |  | 0
22726 | 40706009 |  | Point | Petroleum and Solvent Evaporation | Organic Chemical Storage | Fixed Roof Tanks - Halogenated Organics | o-Dichlorobenzene: Breathing Loss | VOC |  | Volatile organic compounds (VOC) | 417 | 0 | 129 | UNCONTROLLED | #N/A | 1 |  | 0.69 | 0.69 | 0 | Lb | 1000 Gallon-Years | o-Dichlorobenzene | Storage Capacity | o-Dichlorobenzene1000 Gallon-YearsStorage Capacity |  |  |  | EPA. In: Compilation of Air Pollutant Emission Factors, Volume 1: Stationary Point and Area Sources, Fourth Edition, AP-42. U.S. Environmental Protection Agency, Office of Air Quality Planning and Standards. Research Triangle Park, North Carolina. Emission factor is calculated assuming the following tank parameters: tank diameter = 110 feet; paint factor = 1.0 (new white paint); average vapor space height = 24 feet; tank capacity = 67,000 barrels; storage temp. = 60 F; 1 barrel = 42 gallons; average daily temp. change = 15 F; average atmospheric pressure = 14.7 psia. Organic liquid parameters are taken from AP-42, Table 4.3-2, and standard chemical reference texts. | U | 0 |  |  | 0
22727 | 40706010 |  | Point | Petroleum and Solvent Evaporation | Organic Chemical Storage | Fixed Roof Tanks - Halogenated Organics | o-Dichlorobenzene: Working Loss | VOC |  | Volatile organic compounds (VOC) | 417 | 0 | 129 | UNCONTROLLED | #N/A | 1 |  | 0.05 | 0.05 | 0 | Lb | 1000 Gallons | o-Dichlorobenzene | Throughput | o-Dichlorobenzene1000 GallonsThroughput |  |  |  | EPA. In: Compilation of Air Pollutant Emission Factors, Volume 1: Stationary Point and Area Sources, Fourth Edition, AP-42. U.S. Environmental Protection Agency, Office of Air Quality Planning and Standards. Research Triangle Park, North Carolina. Emission factor is calculated assuming 13 annual product turnovers. Organic chemical properties are from standard chemical reference texts, at an assumed storage temperature of 60 F. | U | 0 |  |  | 0
22728 | 40706011 |  | Point | Petroleum and Solvent Evaporation | Organic Chemical Storage | Fixed Roof Tanks - Halogenated Organics | p-Dichlorobenzene: Breathing Loss | VOC |  | Volatile organic compounds (VOC) | 417 | 0 | 129 | UNCONTROLLED | #N/A | 1 |  | 0.82 | 0.82 | 0 | Lb | 1000 Gallon-Years | p-Dichlorobenzene | Storage Capacity | p-Dichlorobenzene1000 Gallon-YearsStorage Capacity |  |  |  | EPA. In: Compilation of Air Pollutant Emission Factors, Volume 1: Stationary Point and Area Sources, Fourth Edition, AP-42. U.S. Environmental Protection Agency, Office of Air Quality Planning and Standards. Research Triangle Park, North Carolina. Emission factor is calculated assuming the following tank parameters: tank diameter = 110 feet; paint factor = 1.0 (new white paint); average vapor space height = 24 feet; tank capacity = 67,000 barrels; storage temp. = 60 F; 1 barrel = 42 gallons; average daily temp. change = 15 F; average atmospheric pressure = 14.7 psia. Organic liquid parameters are taken from AP-42, Table 4.3-2, and standard chemical reference texts. | U | 0 |  |  | 0
22729 | 40706012 |  | Point | Petroleum and Solvent Evaporation | Organic Chemical Storage | Fixed Roof Tanks - Halogenated Organics | p-Dichlorobenzene: Working Loss | VOC |  | Volatile organic compounds (VOC) | 417 | 0 | 129 | UNCONTROLLED | #N/A | 1 |  | 0.06 | 0.06 | 0 | Lb | 1000 Gallons | p-Dichlorobenzene | Throughput | p-Dichlorobenzene1000 GallonsThroughput |  |  |  | EPA. In: Compilation of Air Pollutant Emission Factors, Volume 1: Stationary Point and Area Sources, Fourth Edition, AP-42. U.S. Environmental Protection Agency, Office of Air Quality Planning and Standards. Research Triangle Park, North Carolina. Emission factor is calculated assuming 13 annual product turnovers. Organic chemical properties are from standard chemical reference texts, at an assumed storage temperature of 60 F. | U | 0 |  |  | 0
22730 | 40706013 |  | Point | Petroleum and Solvent Evaporation | Organic Chemical Storage | Fixed Roof Tanks - Halogenated Organics | Epichlorohydrin: Breathing Loss | VOC |  | Volatile organic compounds (VOC) | 417 | 0 | 129 | UNCONTROLLED | #N/A | 1 |  | 2.5 | 2.5 | 0 | Lb | 1000 Gallon-Years | Epichlorohydrin | Storage Capacity | Epichlorohydrin1000 Gallon-YearsStorage Capacity |  |  |  | EPA. In: Compilation of Air Pollutant Emission Factors, Volume 1: Stationary Point and Area Sources, Fourth Edition, AP-42. U.S. Environmental Protection Agency, Office of Air Quality Planning and Standards. Research Triangle Park, North Carolina. Emission factor is calculated assuming the following tank parameters: tank diameter = 110 feet; paint factor = 1.0 (new white paint); average vapor space height = 24 feet; tank capacity = 67,000 barrels; storage temp. = 60 F; 1 barrel = 42 gallons; average daily temp. change = 15 F; average atmospheric pressure = 14.7 psia. Organic liquid parameters are taken from AP-42, Table 4.3-2, and standard chemical reference texts. | U | 0 |  |  | 0
22731 | 40706014 |  | Point | Petroleum and Solvent Evaporation | Organic Chemical Storage | Fixed Roof Tanks - Halogenated Organics | Epichlorohydrin: Working Loss | VOC |  | Volatile organic compounds (VOC) | 417 | 0 | 129 | UNCONTROLLED | #N/A | 1 |  | 0.4 | 0.4 | 0 | Lb | 1000 Gallons | Epichlorohydrin | Throughput | Epichlorohydrin1000 GallonsThroughput |  |  |  | EPA. In: Compilation of Air Pollutant Emission Factors, Volume 1: Stationary Point and Area Sources, Fourth Edition, AP-42. U.S. Environmental Protection Agency, Office of Air Quality Planning and Standards. Research Triangle Park, North Carolina. Emission factor is calculated assuming 13 annual product turnovers. Organic chemical properties are from standard chemical reference texts, at an assumed storage temperature of 60 F. | U | 0 |  |  | 0
22732 | 40706015 |  | Point | Petroleum and Solvent Evaporation | Organic Chemical Storage | Fixed Roof Tanks - Halogenated Organics | Ethylene Dibromide: Breathing Loss | VOC |  | Volatile organic compounds (VOC) | 417 | 0 | 129 | UNCONTROLLED | #N/A | 1 |  | 4.9 | 4.9 | 0 | Lb | 1000 Gallon-Years | Ethylene Dibromide | Storage Capacity | Ethylene Dibromide1000 Gallon-YearsStorage Capacity |  |  |  | EPA. In: Compilation of Air Pollutant Emission Factors, Volume 1: Stationary Point and Area Sources, Fourth Edition, AP-42. U.S. Environmental Protection Agency, Office of Air Quality Planning and Standards. Research Triangle Park, North Carolina. Emission factor is calculated assuming the following tank parameters: tank diameter = 110 feet; paint factor = 1.0 (new white paint); average vapor space height = 24 feet; tank capacity = 67,000 barrels; storage temp. = 60 F; 1 barrel = 42 gallons; average daily temp. change = 15 F; average atmospheric pressure = 14.7 psia. Organic liquid parameters are taken from AP-42, Table 4.3-2, and standard chemical reference texts. | U | 0 |  |  | 0
22733 | 40706016 |  | Point | Petroleum and Solvent Evaporation | Organic Chemical Storage | Fixed Roof Tanks - Halogenated Organics | Ethylene Dibromide: Working Loss | VOC |  | Volatile organic compounds (VOC) | 417 | 0 | 129 | UNCONTROLLED | #N/A | 1 |  | 0.77 | 0.77 | 0 | Lb | 1000 Gallons | Ethylene Dibromide | Throughput | Ethylene Dibromide1000 GallonsThroughput |  |  |  | EPA. In: Compilation of Air Pollutant Emission Factors, Volume 1: Stationary Point and Area Sources, Fourth Edition, AP-42. U.S. Environmental Protection Agency, Office of Air Quality Planning and Standards. Research Triangle Park, North Carolina. Emission factor is calculated assuming 13 annual product turnovers. Organic chemical properties are from standard chemical reference texts, at an assumed storage temperature of 60 F. | U | 0 |  |  | 0
22734 | 40706017 |  | Point | Petroleum and Solvent Evaporation | Organic Chemical Storage | Fixed Roof Tanks - Halogenated Organics | Ethylene Dichloride: Breathing Loss | VOC |  | Volatile organic compounds (VOC) | 417 | 0 | 129 | UNCONTROLLED | #N/A | 1 |  | 8.7 | 8.7 | 0 | Lb | 1000 Gallon-Years | Ethylene Dichloride | Storage Capacity | Ethylene Dichloride1000 Gallon-YearsStorage Capacity |  |  |  | EPA. In: Compilation of Air Pollutant Emission Factors, Volume 1: Stationary Point and Area Sources, Fourth Edition, AP-42. U.S. Environmental Protection Agency, Office of Air Quality Planning and Standards. Research Triangle Park, North Carolina. Emission factor is calculated assuming the following tank parameters: tank diameter = 110 feet; paint factor = 1.0 (new white paint); average vapor space height = 24 feet; tank capacity = 67,000 barrels; storage temp. = 60 F; 1 barrel = 42 gallons; average daily temp. change = 15 F; average atmospheric pressure = 14.7 psia. Organic liquid parameters are taken from AP-42, Table 4.3-2, and standard chemical reference texts. | U | 0 |  |  | 0
22735 | 40706018 |  | Point | Petroleum and Solvent Evaporation | Organic Chemical Storage | Fixed Roof Tanks - Halogenated Organics | Ethylene Dichloride: Working Loss | VOC |  | Volatile organic compounds (VOC) | 417 | 0 | 129 | UNCONTROLLED | #N/A | 1 |  | 2.3 | 2.3 | 0 | Lb | 1000 Gallons | Ethylene Dichloride | Throughput | Ethylene Dichloride1000 GallonsThroughput |  |  |  | EPA. In: Compilation of Air Pollutant Emission Factors, Volume 1: Stationary Point and Area Sources, Fourth Edition, AP-42. U.S. Environmental Protection Agency, Office of Air Quality Planning and Standards. Research Triangle Park, North Carolina. Emission factor is calculated assuming 13 annual product turnovers. Organic chemical properties are from standard chemical reference texts, at an assumed storage temperature of 60 F. | U | 0 |  |  | 0
22736 | 40706021 |  | Point | Petroleum and Solvent Evaporation | Organic Chemical Storage | Fixed Roof Tanks - Halogenated Organics | Perchloroethylene: Breathing Loss | VOC |  | Volatile organic compounds (VOC) | 417 | 0 | 129 | UNCONTROLLED | #N/A | 1 |  | 5 | 5 | 0 | Lb | 1000 Gallon-Years | Perchloroethylene | Storage Capacity | Perchloroethylene1000 Gallon-YearsStorage Capacity |  |  |  | EPA. In: Compilation of Air Pollutant Emission Factors, Volume 1: Stationary Point and Area Sources, Fourth Edition, AP-42. U.S. Environmental Protection Agency, Office of Air Quality Planning and Standards. Research Triangle Park, North Carolina. Emission factor is calculated assuming the following tank parameters: tank diameter = 110 feet; paint factor = 1.0 (new white paint); average vapor space height = 24 feet; tank capacity = 67,000 barrels; storage temp. = 60 F; 1 barrel = 42 gallons; average daily temp. change = 15 F; average atmospheric pressure = 14.7 psia. Organic liquid parameters are taken from AP-42, Table 4.3-2, and standard chemical reference texts. | U | 0 |  |  | 0
22737 | 40706022 |  | Point | Petroleum and Solvent Evaporation | Organic Chemical Storage | Fixed Roof Tanks - Halogenated Organics | Perchloroethylene: Working Loss | VOC |  | Volatile organic compounds (VOC) | 417 | 0 | 129 | UNCONTROLLED | #N/A | 1 |  | 0.84 | 0.84 | 0 | Lb | 1000 Gallons | Perchloroethylene | Throughput | Perchloroethylene1000 GallonsThroughput |  |  |  | EPA. In: Compilation of Air Pollutant Emission Factors, Volume 1: Stationary Point and Area Sources, Fourth Edition, AP-42. U.S. Environmental Protection Agency, Office of Air Quality Planning and Standards. Research Triangle Park, North Carolina. Emission factor is calculated assuming 13 annual product turnovers. Organic chemical properties are from standard chemical reference texts, at an assumed storage temperature of 60 F. | U | 0 |  |  | 0
22738 | 40706023 |  | Point | Petroleum and Solvent Evaporation | Organic Chemical Storage | Fixed Roof Tanks - Halogenated Organics | Trichloroethylene: Breathing Loss | VOC |  | Volatile organic compounds (VOC) | 417 | 0 | 129 | UNCONTROLLED | #N/A | 1 |  | 11.1 | 11.1 | 0 | Lb | 1000 Gallon-Years | Trichloroethylene | Storage Capacity | Trichloroethylene1000 Gallon-YearsStorage Capacity |  |  |  | EPA. In: Compilation of Air Pollutant Emission Factors, Volume 1: Stationary Point and Area Sources, Fourth Edition, AP-42. U.S. Environmental Protection Agency, Office of Air Quality Planning and Standards. Research Triangle Park, North Carolina. Emission factor is calculated assuming the following tank parameters: tank diameter = 110 feet; paint factor = 1.0 (new white paint); average vapor space height = 24 feet; tank capacity = 67,000 barrels; storage temp. = 60 F; 1 barrel = 42 gallons; average daily temp. change = 15 F; average atmospheric pressure = 14.7 psia. Organic liquid parameters are taken from AP-42, Table 4.3-2, and standard chemical reference texts. | U | 0 |  |  | 0
22739 | 40706024 |  | Point | Petroleum and Solvent Evaporation | Organic Chemical Storage | Fixed Roof Tanks - Halogenated Organics | Trichloroethylene: Working Loss | VOC |  | Volatile organic compounds (VOC) | 417 | 0 | 129 | UNCONTROLLED | #N/A | 1 |  | 2.9 | 2.9 | 0 | Lb | 1000 Gallons | Trichloroethylene | Throughput | Trichloroethylene1000 GallonsThroughput |  |  |  | EPA. In: Compilation of Air Pollutant Emission Factors, Volume 1: Stationary Point and Area Sources, Fourth Edition, AP-42. U.S. Environmental Protection Agency, Office of Air Quality Planning and Standards. Research Triangle Park, North Carolina. Emission factor is calculated assuming 13 annual product turnovers. Organic chemical properties are from standard chemical reference texts, at an assumed storage temperature of 60 F. | U | 0 |  |  | 0
22740 | 40706403 |  | Point | Petroleum and Solvent Evaporation | Organic Chemical Storage | Fixed Roof Tanks - Isocyanates | TDI: Breathing Loss | VOC |  | Volatile organic compounds (VOC) | 417 | 0 | 129 | UNCONTROLLED | #N/A | 1 |  | 0.044 | 0.044 | 0 | Lb | 1000 Gallon-Years | Toluene Diisocyanate | Storage Capacity | Toluene Diisocyanate1000 Gallon-YearsStorage Capacity |  |  |  | Emission factor is zero based on engineering judgement. | U | 0 |  |  | 0
22741 | 40706404 |  | Point | Petroleum and Solvent Evaporation | Organic Chemical Storage | Fixed Roof Tanks - Isocyanates | TDI: Working Loss | VOC |  | Volatile organic compounds (VOC) | 417 | 0 | 129 | UNCONTROLLED | #N/A | 1 |  | 0.0008 | 0.0008 | 0 | Lb | 1000 Gallons | Toluene Diisocyanate | Throughput | Toluene Diisocyanate1000 GallonsThroughput |  |  |  | EPA. In: Compilation of Air Pollutant Emission Factors, Volume 1: Stationary Point and Area Sources, Fourth Edition, AP-42. U.S. Environmental Protection Agency, Office of Air Quality Planning and Standards. Research Triangle Park, North Carolina. Emission factor is calculated assuming 13 annual product turnovers. Organic chemical properties are from standard chemical reference texts, at an assumed storage temperature of 60 F. | U | 0 |  |  | 0
22742 | 40706801 |  | Point | Petroleum and Solvent Evaporation | Organic Chemical Storage | Fixed Roof Tanks - Ketones | Cyclohexanone: Breathing Loss | VOC |  | Volatile organic compounds (VOC) | 417 | 0 | 129 | UNCONTROLLED | #N/A | 1 |  | 1.7 | 1.7 | 0 | Lb | 1000 Gallon-Years | Cyclohexanone | Storage Capacity | Cyclohexanone1000 Gallon-YearsStorage Capacity |  |  |  | EPA. In: Compilation of Air Pollutant Emission Factors, Volume 1: Stationary Point and Area Sources, Fourth Edition, AP-42. U.S. Environmental Protection Agency, Office of Air Quality Planning and Standards. Research Triangle Park, North Carolina. Emission factor is calculated assuming the following tank parameters: tank diameter = 110 feet; paint factor = 1.0 (new white paint); average vapor space height = 24 feet; tank capacity = 67,000 barrels; storage temp. = 60 F; 1 barrel = 42 gallons; average daily temp. change = 15 F; average atmospheric pressure = 14.7 psia. Organic liquid parameters are taken from AP-42, Table 4.3-2, and standard chemical reference texts. | U | 0 |  |  | 0
22743 | 40706802 |  | Point | Petroleum and Solvent Evaporation | Organic Chemical Storage | Fixed Roof Tanks - Ketones | Cyclohexanone: Working Loss | VOC |  | Volatile organic compounds (VOC) | 417 | 0 | 129 | UNCONTROLLED | #N/A | 1 |  | 0.2 | 0.2 | 0 | Lb | 1000 Gallons | Cyclohexanone | Throughput | Cyclohexanone1000 GallonsThroughput |  |  |  | EPA. In: Compilation of Air Pollutant Emission Factors, Volume 1: Stationary Point and Area Sources, Fourth Edition, AP-42. U.S. Environmental Protection Agency, Office of Air Quality Planning and Standards. Research Triangle Park, North Carolina. Emission factor is calculated assuming 13 annual product turnovers. Organic chemical properties are from standard chemical reference texts, at an assumed storage temperature of 60 F. | U | 0 |  |  | 0
22744 | 40707601 |  | Point | Petroleum and Solvent Evaporation | Organic Chemical Storage | Fixed Roof Tanks - Nitriles | Acrylonitrile: Breathing Loss | VOC |  | Volatile organic compounds (VOC) | 417 | 0 | 129 | UNCONTROLLED | #N/A | 1 |  | 6.1 | 6.1 | 0 | Lb | 1000 Gallon-Years | Acrylonitrile | Storage Capacity | Acrylonitrile1000 Gallon-YearsStorage Capacity |  |  |  | EPA. In: Compilation of Air Pollutant Emission Factors, Volume 1: Stationary Point and Area Sources, Fourth Edition, AP-42. U.S. Environmental Protection Agency, Office of Air Quality Planning and Standards. Research Triangle Park, North Carolina. Emission factor is calculated assuming the following tank parameters: tank diameter = 110 feet; paint factor = 1.0 (new white paint); average vapor space height = 24 feet; tank capacity = 67,000 barrels; storage temp. = 60 F; 1 barrel = 42 gallons; average daily temp. change = 15 F; average atmospheric pressure = 14.7 psia. Organic liquid parameters are taken from AP-42, Table 4.3-2, and standard chemical reference texts. | U | 0 |  |  | 0
22745 | 40707602 |  | Point | Petroleum and Solvent Evaporation | Organic Chemical Storage | Fixed Roof Tanks - Nitriles | Acrylonitrile: Working Loss | VOC |  | Volatile organic compounds (VOC) | 417 | 0 | 129 | UNCONTROLLED | #N/A | 1 |  | 1.8 | 1.8 | 0 | Lb | 1000 Gallons | Acrylonitrile | Throughput | Acrylonitrile1000 GallonsThroughput |  |  |  | EPA. In: Compilation of Air Pollutant Emission Factors, Volume 1: Stationary Point and Area Sources, Fourth Edition, AP-42. U.S. Environmental Protection Agency, Office of Air Quality Planning and Standards. Research Triangle Park, North Carolina. Emission factor is calculated assuming 13 annual product turnovers. Organic chemical properties are from standard chemical reference texts, at an assumed storage temperature of 60 F. | U | 0 |  |  | 0
22746 | 40708001 |  | Point | Petroleum and Solvent Evaporation | Organic Chemical Storage | Fixed Roof Tanks - Nitro Compounds | Nitrobenzene: Breathing Loss | VOC |  | Volatile organic compounds (VOC) | 417 | 0 | 129 | UNCONTROLLED | #N/A | 1 |  | 0.43 | 0.43 | 0 | Lb | 1000 Gallon-Years | Nitrobenzene | Storage Capacity | Nitrobenzene1000 Gallon-YearsStorage Capacity |  |  |  | Emission factor is zero based on engineering judgement. | U | 0 |  |  | 0
22747 | 40708002 |  | Point | Petroleum and Solvent Evaporation | Organic Chemical Storage | Fixed Roof Tanks - Nitro Compounds | Nitrobenzene: Working Loss | VOC |  | Volatile organic compounds (VOC) | 417 | 0 | 129 | UNCONTROLLED | #N/A | 1 |  | 0.027 | 0.027 | 0 | Lb | 1000 Gallons | Nitrobenzene | Throughput | Nitrobenzene1000 GallonsThroughput |  |  |  | EPA. In: Compilation of Air Pollutant Emission Factors, Volume 1: Stationary Point and Area Sources, Fourth Edition, AP-42. U.S. Environmental Protection Agency, Office of Air Quality Planning and Standards. Research Triangle Park, North Carolina. Emission factor is calculated assuming 13 annual product turnovers. Organic chemical properties are from standard chemical reference texts, at an assumed storage temperature of 60 F. | U | 0 |  |  | 0
22748 | 40708403 |  | Point | Petroleum and Solvent Evaporation | Organic Chemical Storage | Fixed Roof Tanks - Phenols | Phenol: Breathing Loss | VOC |  | Volatile organic compounds (VOC) | 417 | 0 | 129 | UNCONTROLLED | #N/A | 1 |  | 0.15 | 0.15 | 0 | Lb | 1000 Gallon-Years | Phenol | Storage Capacity | Phenol1000 Gallon-YearsStorage Capacity |  |  |  | EPA. In: Compilation of Air Pollutant Emission Factors, Volume 1: Stationary Point and Area Sources, Fourth Edition, AP-42. U.S. Environmental Protection Agency, Office of Air Quality Planning and Standards. Research Triangle Park, North Carolina. Emission factor is calculated assuming the following tank parameters: tank diameter = 110 feet; paint factor = 1.0 (new white paint); average vapor space height = 24 feet; tank capacity = 67,000 barrels; storage temp. = 60 F; 1 barrel = 42 gallons; average daily temp. change = 15 F; average atmospheric pressure = 14.7 psia. Organic liquid parameters are taken from AP-42, Table 4.3-2, and standard chemical reference texts. | U | 0 |  |  | 0
22749 | 40708404 |  | Point | Petroleum and Solvent Evaporation | Organic Chemical Storage | Fixed Roof Tanks - Phenols | Phenol: Working Loss | VOC |  | Volatile organic compounds (VOC) | 417 | 0 | 129 | UNCONTROLLED | #N/A | 1 |  | 0.006 | 0.006 | 0 | Lb | 1000 Gallons | Phenol | Throughput | Phenol1000 GallonsThroughput |  |  |  | EPA. In: Compilation of Air Pollutant Emission Factors, Volume 1: Stationary Point and Area Sources, Fourth Edition, AP-42. U.S. Environmental Protection Agency, Office of Air Quality Planning and Standards. Research Triangle Park, North Carolina. Emission factor is calculated assuming 13 annual product turnovers. Organic chemical properties are from standard chemical reference texts, at an assumed storage temperature of 60 F. | U | 0 |  |  | 0
22750 | 40717205 |  | Point | Petroleum and Solvent Evaporation | Organic Chemical Storage | Floating Roof Tanks - Aldehydes | n-Butyraldehyde: Standing Loss | VOC |  | Volatile organic compounds (VOC) | 417 | 0 | 129 | UNCONTROLLED | #N/A | 1 |  | 1.4 | 1.4 | 0 | Lb | 1000 Gallon-Years | n-Butyraldehyde | Storage Capacity | n-Butyraldehyde1000 Gallon-YearsStorage Capacity |  |  |  | Emission factor is zero based on engineering judgement. | U | 0 |  |  | 0
22751 | 40717206 |  | Point | Petroleum and Solvent Evaporation | Organic Chemical Storage | Floating Roof Tanks - Aldehydes | n-Butyraldehyde: Withdrawal Loss | VOC |  | Volatile organic compounds (VOC) | 417 | 0 | 129 | UNCONTROLLED | #N/A | 1 |  | 0.002 | 0.002 | 0 | Lb | 1000 Gallons | n-Butyraldehyde | Throughput | n-Butyraldehyde1000 GallonsThroughput |  |  |  | EPA. In: Compilation of Air Pollutant Emission Factors, Volume 1: Stationary Point and Area Sources, Fourth Edition, AP-42. U.S. Environmental Protection Agency, Office of Air Quality Planning and Standards. Research Triangle Park, North Carolina. Emission factors are calculated using formulas and default parameters. Organic chemical properties are from chemical reference texts, assuming a storage temperature of 60 F. Other assumptions are as follows: tank volume = 67,000 barrels (42 gallon barrels); annual turnovers = 13; seal factor = 6.7 (vapor mounted resilient seal, primary only); effective column diameter = 1 foot; wind speed exponent = 0; bolted deck, seam length factor = 0.2 feet. | U | 0 |  |  | 0
22752 | 40717209 |  | Point | Petroleum and Solvent Evaporation | Organic Chemical Storage | Floating Roof Tanks - Aldehydes | Isobutyraldehyde: Standing Loss | VOC |  | Volatile organic compounds (VOC) | 417 | 0 | 129 | UNCONTROLLED | #N/A | 1 |  | 2.4 | 2.4 | 0 | Lb | 1000 Gallon-Years | Isobutyraldehyde | Storage Capacity | Isobutyraldehyde1000 Gallon-YearsStorage Capacity |  |  |  | Emission factor is zero based on engineering judgement. | U | 0 |  |  | 0
22753 | 50100106 |  | Point | Waste Disposal | Solid Waste Disposal - Government | Municipal Incineration | Mass Burn Rotary Waterwall Combustor |  |  | Chlorodibenzo-p-dioxin, chlorodibenzofurans, total | 145 | 206 | 221 | DRY SORBENT INJECTION | 22753 | 1 |  | 9.16e-08 | 9.16e-08 | 0 | Lb | Tons | Solid Waste | Burned | Solid WasteTonsBurned |  | 2.1 | EF calculated from F-factor of 9570 dscf/MBtu and heating value of 4500 Btu/lb. EF should be used for estimating long-term emission levels. This particularly applies to pollutants measured w/ continuous emission monitoring system (e.g., CO, NOx). | EPA. 1995. Section 2.1, Refuse Combustion. In: Compilation of Air Pollutant Emission Factors, Volume 1: Stationary Point and Area Sources, Fifth Edition, AP-42. U.S. Environmental Protection Agency, Office of Air Quality Planning and Standards. Research Triangle Park, North Carolina. | D | 0 |  |  | 0
22753 | 50100106 |  | Point | Waste Disposal | Solid Waste Disposal - Government | Municipal Incineration | Mass Burn Rotary Waterwall Combustor |  |  | Chlorodibenzo-p-dioxin, chlorodibenzofurans, total | 145 | 127 | 188 | FABRIC FILTER | 22753 | 0 |  | 9.16e-08 |  | 0 | Lb | Tons | Solid Waste | Burned | Solid WasteTonsBurned |  | 2.1 | EF calculated from F-factor of 9570 dscf/MBtu and heating value of 4500 Btu/lb. EF should be used for estimating long-term emission levels. This particularly applies to pollutants measured w/ continuous emission monitoring system (e.g., CO, NOx). | EPA. 1995. Section 2.1, Refuse Combustion. In: Compilation of Air Pollutant Emission Factors, Volume 1: Stationary Point and Area Sources, Fifth Edition, AP-42. U.S. Environmental Protection Agency, Office of Air Quality Planning and Standards. Research Triangle Park, North Carolina. | D | 0 |  |  | 0
22754 | 50100106 |  | Point | Waste Disposal | Solid Waste Disposal - Government | Municipal Incineration | Mass Burn Rotary Waterwall Combustor | 7440473 | 7440-47-3 | Chromium | 149 | 0 | 129 | UNCONTROLLED | #N/A | 1 |  | 0.00897 | 0.00897 | 0 | Lb | Tons | Solid Waste | Burned | Solid WasteTonsBurned |  | 2.1 | EF calculated from F-factor of 9570 dscf/MBtu and heating value of 4500 Btu/lb. EF should be used for estimating long-term emission levels. This particularly applies to pollutants measured w/ continuous emission monitoring system (e.g., SO2). | EPA. 1995. Section 2.1, Refuse Combustion. In: Compilation of Air Pollutant Emission Factors, Volume 1: Stationary Point and Area Sources, Fifth Edition, AP-42. U.S. Environmental Protection Agency, Office of Air Quality Planning and Standards. Research Triangle Park, North Carolina. | A | 0 |  |  | 0
22755 | 50100106 |  | Point | Waste Disposal | Solid Waste Disposal - Government | Municipal Incineration | Mass Burn Rotary Waterwall Combustor | 7440473 | 7440-47-3 | Chromium | 149 | 128 | 189 | ELECTROSTATIC PRECIPITATOR | #N/A | 1 |  | 0.000113 | 0.000113 | 0 | Lb | Tons | Solid Waste | Burned | Solid WasteTonsBurned |  | 2.1 | EF calculated from F-factor of 9570 dscf/MBtu and heating value of 4500 Btu/lb. EF should be used for estimating long-term emission levels. This particularly applies to pollutants measured w/ continuous emission monitoring system (e.g., SO2). | EPA. 1995. Section 2.1, Refuse Combustion. In: Compilation of Air Pollutant Emission Factors, Volume 1: Stationary Point and Area Sources, Fifth Edition, AP-42. U.S. Environmental Protection Agency, Office of Air Quality Planning and Standards. Research Triangle Park, North Carolina. | B | 0 |  |  | 0
22756 | 50100106 |  | Point | Waste Disposal | Solid Waste Disposal - Government | Municipal Incineration | Mass Burn Rotary Waterwall Combustor | 7440473 | 7440-47-3 | Chromium | 149 | 202 | 217 | SPRAY DRYER | 22756 | 1 |  | 3e-05 | 3e-05 | 0 | Lb | Tons | Solid Waste | Burned | Solid WasteTonsBurned |  | 2.1 | EF calculated from F-factor of 9570 dscf/MBtu and heating value of 4500 Btu/lb. EF should be used for estimating long-term emission levels. This particularly applies to pollutants measured w/ continuous emission monitoring system (e.g., SO2). | EPA. 1995. Section 2.1, Refuse Combustion. In: Compilation of Air Pollutant Emission Factors, Volume 1: Stationary Point and Area Sources, Fifth Edition, AP-42. U.S. Environmental Protection Agency, Office of Air Quality Planning and Standards. Research Triangle Park, North Carolina. | A | 0 |  |  | 0
22756 | 50100106 |  | Point | Waste Disposal | Solid Waste Disposal - Government | Municipal Incineration | Mass Burn Rotary Waterwall Combustor | 7440473 | 7440-47-3 | Chromium | 149 | 127 | 188 | FABRIC FILTER | 22756 | 0 |  | 3e-05 |  | 0 | Lb | Tons | Solid Waste | Burned | Solid WasteTonsBurned |  | 2.1 | EF calculated from F-factor of 9570 dscf/MBtu and heating value of 4500 Btu/lb. EF should be used for estimating long-term emission levels. This particularly applies to pollutants measured w/ continuous emission monitoring system (e.g., SO2). | EPA. 1995. Section 2.1, Refuse Combustion. In: Compilation of Air Pollutant Emission Factors, Volume 1: Stationary Point and Area Sources, Fifth Edition, AP-42. U.S. Environmental Protection Agency, Office of Air Quality Planning and Standards. Research Triangle Park, North Carolina. | A | 0 |  |  | 0
22757 | 50100106 |  | Point | Waste Disposal | Solid Waste Disposal - Government | Municipal Incineration | Mass Burn Rotary Waterwall Combustor | 7440473 | 7440-47-3 | Chromium | 149 | 202 | 217 | SPRAY DRYER | 22757 | 1 |  | 0.000259 | 0.000259 | 0 | Lb | Tons | Solid Waste | Burned | Solid WasteTonsBurned |  | 2.1 | EF calculated from F-factor of 9570 dscf/MBtu and heating value of 4500 Btu/lb. EF should be used for estimating long-term emission levels. This particularly applies to pollutants measured w/ continuous emission monitoring system (e.g., SO2). | EPA. 1995. Section 2.1, Refuse Combustion. In: Compilation of Air Pollutant Emission Factors, Volume 1: Stationary Point and Area Sources, Fifth Edition, AP-42. U.S. Environmental Protection Agency, Office of Air Quality Planning and Standards. Research Triangle Park, North Carolina. | A | 0 |  |  | 0
22757 | 50100106 |  | Point | Waste Disposal | Solid Waste Disposal - Government | Municipal Incineration | Mass Burn Rotary Waterwall Combustor | 7440473 | 7440-47-3 | Chromium | 149 | 128 | 189 | ELECTROSTATIC PRECIPITATOR | 22757 | 0 |  | 0.000259 |  | 0 | Lb | Tons | Solid Waste | Burned | Solid WasteTonsBurned |  | 2.1 | EF calculated from F-factor of 9570 dscf/MBtu and heating value of 4500 Btu/lb. EF should be used for estimating long-term emission levels. This particularly applies to pollutants measured w/ continuous emission monitoring system (e.g., SO2). | EPA. 1995. Section 2.1, Refuse Combustion. In: Compilation of Air Pollutant Emission Factors, Volume 1: Stationary Point and Area Sources, Fifth Edition, AP-42. U.S. Environmental Protection Agency, Office of Air Quality Planning and Standards. Research Triangle Park, North Carolina. | A | 0 |  |  | 0
22758 | 50100106 |  | Point | Waste Disposal | Solid Waste Disposal - Government | Municipal Incineration | Mass Burn Rotary Waterwall Combustor | 7440473 | 7440-47-3 | Chromium | 149 | 206 | 221 | DRY SORBENT INJECTION | 22758 | 1 |  | 0.0002 | 0.0002 | 0 | Lb | Tons | Solid Waste | Burned | Solid WasteTonsBurned |  | 2.1 | EF calculated from F-factor of 9570 dscf/MBtu and heating value of 4500 Btu/lb. EF should be used for estimating long-term emission levels. This particularly applies to pollutants measured w/ continuous emission monitoring system (e.g., SO2). | EPA. 1995. Section 2.1, Refuse Combustion. In: Compilation of Air Pollutant Emission Factors, Volume 1: Stationary Point and Area Sources, Fifth Edition, AP-42. U.S. Environmental Protection Agency, Office of Air Quality Planning and Standards. Research Triangle Park, North Carolina. | C | 0 |  |  | 0
22758 | 50100106 |  | Point | Waste Disposal | Solid Waste Disposal - Government | Municipal Incineration | Mass Burn Rotary Waterwall Combustor | 7440473 | 7440-47-3 | Chromium | 149 | 127 | 188 | FABRIC FILTER | 22758 | 0 |  | 0.0002 |  | 0 | Lb | Tons | Solid Waste | Burned | Solid WasteTonsBurned |  | 2.1 | EF calculated from F-factor of 9570 dscf/MBtu and heating value of 4500 Btu/lb. EF should be used for estimating long-term emission levels. This particularly applies to pollutants measured w/ continuous emission monitoring system (e.g., SO2). | EPA. 1995. Section 2.1, Refuse Combustion. In: Compilation of Air Pollutant Emission Factors, Volume 1: Stationary Point and Area Sources, Fifth Edition, AP-42. U.S. Environmental Protection Agency, Office of Air Quality Planning and Standards. Research Triangle Park, North Carolina. | C | 0 |  |  | 0
22759 | 50100106 |  | Point | Waste Disposal | Solid Waste Disposal - Government | Municipal Incineration | Mass Burn Rotary Waterwall Combustor | 7440473 | 7440-47-3 | Chromium | 149 | 206 | 221 | DRY SORBENT INJECTION | 22759 | 1 |  | 3.09e-05 | 3.09e-05 | 0 | Lb | Tons | Solid Waste | Burned | Solid WasteTonsBurned |  | 2.1 | EF calculated from F-factor of 9570 dscf/MBtu and heating value of 4500 Btu/lb. EF should be used for estimating long-term emission levels. This particularly applies to pollutants measured w/ continuous emission monitoring system (e.g., SO2). | EPA. 1995. Section 2.1, Refuse Combustion. In: Compilation of Air Pollutant Emission Factors, Volume 1: Stationary Point and Area Sources, Fifth Edition, AP-42. U.S. Environmental Protection Agency, Office of Air Quality Planning and Standards. Research Triangle Park, North Carolina. | E | 0 |  |  | 0
22759 | 50100106 |  | Point | Waste Disposal | Solid Waste Disposal - Government | Municipal Incineration | Mass Burn Rotary Waterwall Combustor | 7440473 | 7440-47-3 | Chromium | 149 | 128 | 189 | ELECTROSTATIC PRECIPITATOR | 22759 | 0 |  | 3.09e-05 |  | 0 | Lb | Tons | Solid Waste | Burned | Solid WasteTonsBurned |  | 2.1 | EF calculated from F-factor of 9570 dscf/MBtu and heating value of 4500 Btu/lb. EF should be used for estimating long-term emission levels. This particularly applies to pollutants measured w/ continuous emission monitoring system (e.g., SO2). | EPA. 1995. Section 2.1, Refuse Combustion. In: Compilation of Air Pollutant Emission Factors, Volume 1: Stationary Point and Area Sources, Fifth Edition, AP-42. U.S. Environmental Protection Agency, Office of Air Quality Planning and Standards. Research Triangle Park, North Carolina. | E | 0 |  |  | 0
22760 | 50100106 |  | Point | Waste Disposal | Solid Waste Disposal - Government | Municipal Incineration | Mass Burn Rotary Waterwall Combustor | 7647010 | 7647-01-0 | Hydrogen chloride | 230 | 0 | 129 | UNCONTROLLED | #N/A | 1 |  | 6.4 | 6.4 | 0 | Lb | Tons | Solid Waste | Burned | Solid WasteTonsBurned |  | 2.1 | EF calculated from F-factor of 9570 dscf/MBtu and heating value of 4500 Btu/lb. EF should be used for estimating long-term emission levels. This particularly applies to pollutants measured w/ continuous emission monitoring system (e.g., SO2). | EPA. 1995. Section 2.1, Refuse Combustion. In: Compilation of Air Pollutant Emission Factors, Volume 1: Stationary Point and Area Sources, Fifth Edition, AP-42. U.S. Environmental Protection Agency, Office of Air Quality Planning and Standards. Research Triangle Park, North Carolina. | A | 0 |  |  | 0
22761 | 50100106 |  | Point | Waste Disposal | Solid Waste Disposal - Government | Municipal Incineration | Mass Burn Rotary Waterwall Combustor | 7647010 | 7647-01-0 | Hydrogen chloride | 230 | 202 | 217 | SPRAY DRYER | 22761 | 1 |  | 0.211 | 0.211 | 0 | Lb | Tons | Solid Waste | Burned | Solid WasteTonsBurned |  | 2.1 | EF calculated from F-factor of 9570 dscf/MBtu and heating value of 4500 Btu/lb. EF should be used for estimating long-term emission levels. This particularly applies to pollutants measured w/ continuous emission monitoring system (e.g., SO2). | EPA. 1995. Section 2.1, Refuse Combustion. In: Compilation of Air Pollutant Emission Factors, Volume 1: Stationary Point and Area Sources, Fifth Edition, AP-42. U.S. Environmental Protection Agency, Office of Air Quality Planning and Standards. Research Triangle Park, North Carolina. | A | 0 |  |  | 0
22761 | 50100106 |  | Point | Waste Disposal | Solid Waste Disposal - Government | Municipal Incineration | Mass Burn Rotary Waterwall Combustor | 7647010 | 7647-01-0 | Hydrogen chloride | 230 | 127 | 188 | FABRIC FILTER | 22761 | 0 |  | 0.211 |  | 0 | Lb | Tons | Solid Waste | Burned | Solid WasteTonsBurned |  | 2.1 | EF calculated from F-factor of 9570 dscf/MBtu and heating value of 4500 Btu/lb. EF should be used for estimating long-term emission levels. This particularly applies to pollutants measured w/ continuous emission monitoring system (e.g., SO2). | EPA. 1995. Section 2.1, Refuse Combustion. In: Compilation of Air Pollutant Emission Factors, Volume 1: Stationary Point and Area Sources, Fifth Edition, AP-42. U.S. Environmental Protection Agency, Office of Air Quality Planning and Standards. Research Triangle Park, North Carolina. | A | 0 |  |  | 0
22762 | 50100106 |  | Point | Waste Disposal | Solid Waste Disposal - Government | Municipal Incineration | Mass Burn Rotary Waterwall Combustor | 7647010 | 7647-01-0 | Hydrogen chloride | 230 | 202 | 217 | SPRAY DRYER | 22762 | 1 |  | 0.458 | 0.458 | 0 | Lb | Tons | Solid Waste | Burned | Solid WasteTonsBurned |  | 2.1 | EF calculated from F-factor of 9570 dscf/MBtu and heating value of 4500 Btu/lb. EF should be used for estimating long-term emission levels. This particularly applies to pollutants measured w/ continuous emission monitoring system (e.g., SO2). | EPA. 1995. Section 2.1, Refuse Combustion. In: Compilation of Air Pollutant Emission Factors, Volume 1: Stationary Point and Area Sources, Fifth Edition, AP-42. U.S. Environmental Protection Agency, Office of Air Quality Planning and Standards. Research Triangle Park, North Carolina. | A | 0 |  |  | 0
22762 | 50100106 |  | Point | Waste Disposal | Solid Waste Disposal - Government | Municipal Incineration | Mass Burn Rotary Waterwall Combustor | 7647010 | 7647-01-0 | Hydrogen chloride | 230 | 128 | 189 | ELECTROSTATIC PRECIPITATOR | 22762 | 0 |  | 0.458 |  | 0 | Lb | Tons | Solid Waste | Burned | Solid WasteTonsBurned |  | 2.1 | EF calculated from F-factor of 9570 dscf/MBtu and heating value of 4500 Btu/lb. EF should be used for estimating long-term emission levels. This particularly applies to pollutants measured w/ continuous emission monitoring system (e.g., SO2). | EPA. 1995. Section 2.1, Refuse Combustion. In: Compilation of Air Pollutant Emission Factors, Volume 1: Stationary Point and Area Sources, Fifth Edition, AP-42. U.S. Environmental Protection Agency, Office of Air Quality Planning and Standards. Research Triangle Park, North Carolina. | A | 0 |  |  | 0
22763 | 50100107 |  | Point | Waste Disposal | Solid Waste Disposal - Government | Municipal Incineration | Modular Excess Air Combustor | NOX |  | Nitrogen oxides (NOx) | 303 | 0 | 129 | UNCONTROLLED | #N/A | 1 |  | 2.47 | 2.47 | 0 | Lb | Tons | Solid Waste | Burned | Solid WasteTonsBurned |  | 2.1 | EF calculated from F-factor of 9570 dscf/MBtu and heating value of 4500 Btu/lb. EF should be used for estimating long-term emission levels. This particularly applies to pollutants measured w/ continuous emission monitoring system (e.g., CO, NOx). | EPA. 1995. Section 2.1, Refuse Combustion. In: Compilation of Air Pollutant Emission Factors, Volume 1: Stationary Point and Area Sources, Fifth Edition, AP-42. U.S. Environmental Protection Agency, Office of Air Quality Planning and Standards. Research Triangle Park, North Carolina. | A | 0 |  |  | 0
22764 | 50100107 |  | Point | Waste Disposal | Solid Waste Disposal - Government | Municipal Incineration | Modular Excess Air Combustor | NOX |  | Nitrogen oxides (NOx) | 303 | 128 | 189 | ELECTROSTATIC PRECIPITATOR | #N/A | 1 |  | 2.47 | 2.47 | 0 | Lb | Tons | Solid Waste | Burned | Solid WasteTonsBurned |  | 2.1 | EF calculated from F-factor of 9570 dscf/MBtu and heating value of 4500 Btu/lb. EF should be used for estimating long-term emission levels. This particularly applies to pollutants measured w/ continuous emission monitoring system (e.g., CO, NOx). | EPA. 1995. Section 2.1, Refuse Combustion. In: Compilation of Air Pollutant Emission Factors, Volume 1: Stationary Point and Area Sources, Fifth Edition, AP-42. U.S. Environmental Protection Agency, Office of Air Quality Planning and Standards. Research Triangle Park, North Carolina. | A | 0 |  |  | 0
22765 | 50100107 |  | Point | Waste Disposal | Solid Waste Disposal - Government | Municipal Incineration | Modular Excess Air Combustor | NOX |  | Nitrogen oxides (NOx) | 303 | 206 | 221 | DRY SORBENT INJECTION | 22765 | 1 |  | 2.47 | 2.47 | 0 | Lb | Tons | Solid Waste | Burned | Solid WasteTonsBurned |  | 2.1 | EF calculated from F-factor of 9570 dscf/MBtu and heating value of 4500 Btu/lb. EF should be used for estimating long-term emission levels. This particularly applies to pollutants measured w/ continuous emission monitoring system (e.g., CO, NOx). | EPA. 1995. Section 2.1, Refuse Combustion. In: Compilation of Air Pollutant Emission Factors, Volume 1: Stationary Point and Area Sources, Fifth Edition, AP-42. U.S. Environmental Protection Agency, Office of Air Quality Planning and Standards. Research Triangle Park, North Carolina. | A | 0 |  |  | 0
22765 | 50100107 |  | Point | Waste Disposal | Solid Waste Disposal - Government | Municipal Incineration | Modular Excess Air Combustor | NOX |  | Nitrogen oxides (NOx) | 303 | 127 | 188 | FABRIC FILTER | 22765 | 0 |  | 2.47 |  | 0 | Lb | Tons | Solid Waste | Burned | Solid WasteTonsBurned |  | 2.1 | EF calculated from F-factor of 9570 dscf/MBtu and heating value of 4500 Btu/lb. EF should be used for estimating long-term emission levels. This particularly applies to pollutants measured w/ continuous emission monitoring system (e.g., CO, NOx). | EPA. 1995. Section 2.1, Refuse Combustion. In: Compilation of Air Pollutant Emission Factors, Volume 1: Stationary Point and Area Sources, Fifth Edition, AP-42. U.S. Environmental Protection Agency, Office of Air Quality Planning and Standards. Research Triangle Park, North Carolina. | A | 0 |  |  | 0
22766 | 50100107 |  | Point | Waste Disposal | Solid Waste Disposal - Government | Municipal Incineration | Modular Excess Air Combustor | PM-PRI |  | PM, primary | 336 | 0 | 129 | UNCONTROLLED | #N/A | 1 |  | 25.1 | 25.1 | 0 | Lb | Tons | Solid Waste | Burned | Solid WasteTonsBurned |  | 2.1 | EF calculated from F-factor of 9570 dscf/MBtu and heating value of 4500 Btu/lb. EF should be used for estimating long-term emission levels. This particularly applies to pollutants measured w/ continuous emission monitoring system (e.g., SO2). | EPA. 1995. Section 2.1, Refuse Combustion. In: Compilation of Air Pollutant Emission Factors, Volume 1: Stationary Point and Area Sources, Fifth Edition, AP-42. U.S. Environmental Protection Agency, Office of Air Quality Planning and Standards. Research Triangle Park, North Carolina. | A | 0 |  |  | 0
22767 | 50100107 |  | Point | Waste Disposal | Solid Waste Disposal - Government | Municipal Incineration | Modular Excess Air Combustor | PM-PRI |  | PM, primary | 336 | 128 | 189 | ELECTROSTATIC PRECIPITATOR | #N/A | 1 |  | 0.21 | 0.21 | 0 | Lb | Tons | Solid Waste | Burned | Solid WasteTonsBurned |  | 2.1 | EF calculated from F-factor of 9570 dscf/MBtu and heating value of 4500 Btu/lb. EF should be used for estimating long-term emission levels. This particularly applies to pollutants measured w/ continuous emission monitoring system (e.g., SO2). | EPA. 1995. Section 2.1, Refuse Combustion. In: Compilation of Air Pollutant Emission Factors, Volume 1: Stationary Point and Area Sources, Fifth Edition, AP-42. U.S. Environmental Protection Agency, Office of Air Quality Planning and Standards. Research Triangle Park, North Carolina. | A | 0 |  |  | 0
22768 | 50100107 |  | Point | Waste Disposal | Solid Waste Disposal - Government | Municipal Incineration | Modular Excess Air Combustor | PM-PRI |  | PM, primary | 336 | 202 | 217 | SPRAY DRYER | 22768 | 1 |  | 0.062 | 0.062 | 0 | Lb | Tons | Solid Waste | Burned | Solid WasteTonsBurned |  | 2.1 | EF calculated from F-factor of 9570 dscf/MBtu and heating value of 4500 Btu/lb. EF should be used for estimating long-term emission levels. This particularly applies to pollutants measured w/ continuous emission monitoring system (e.g., SO2). | EPA. 1995. Section 2.1, Refuse Combustion. In: Compilation of Air Pollutant Emission Factors, Volume 1: Stationary Point and Area Sources, Fifth Edition, AP-42. U.S. Environmental Protection Agency, Office of Air Quality Planning and Standards. Research Triangle Park, North Carolina. | A | 0 |  |  | 0
22768 | 50100107 |  | Point | Waste Disposal | Solid Waste Disposal - Government | Municipal Incineration | Modular Excess Air Combustor | PM-PRI |  | PM, primary | 336 | 127 | 188 | FABRIC FILTER | 22768 | 0 |  | 0.062 |  | 0 | Lb | Tons | Solid Waste | Burned | Solid WasteTonsBurned |  | 2.1 | EF calculated from F-factor of 9570 dscf/MBtu and heating value of 4500 Btu/lb. EF should be used for estimating long-term emission levels. This particularly applies to pollutants measured w/ continuous emission monitoring system (e.g., SO2). | EPA. 1995. Section 2.1, Refuse Combustion. In: Compilation of Air Pollutant Emission Factors, Volume 1: Stationary Point and Area Sources, Fifth Edition, AP-42. U.S. Environmental Protection Agency, Office of Air Quality Planning and Standards. Research Triangle Park, North Carolina. | A | 0 |  |  | 0
22769 | 50100107 |  | Point | Waste Disposal | Solid Waste Disposal - Government | Municipal Incineration | Modular Excess Air Combustor | PM-PRI |  | PM, primary | 336 | 202 | 217 | SPRAY DRYER | 22769 | 1 |  | 0.0703 | 0.0703 | 0 | Lb | Tons | Solid Waste | Burned | Solid WasteTonsBurned |  | 2.1 | EF calculated from F-factor of 9570 dscf/MBtu and heating value of 4500 Btu/lb. EF should be used for estimating long-term emission levels. This particularly applies to pollutants measured w/ continuous emission monitoring system (e.g., SO2). | EPA. 1995. Section 2.1, Refuse Combustion. In: Compilation of Air Pollutant Emission Factors, Volume 1: Stationary Point and Area Sources, Fifth Edition, AP-42. U.S. Environmental Protection Agency, Office of Air Quality Planning and Standards. Research Triangle Park, North Carolina. | A | 0 |  |  | 0
22769 | 50100107 |  | Point | Waste Disposal | Solid Waste Disposal - Government | Municipal Incineration | Modular Excess Air Combustor | PM-PRI |  | PM, primary | 336 | 128 | 189 | ELECTROSTATIC PRECIPITATOR | 22769 | 0 |  | 0.0703 |  | 0 | Lb | Tons | Solid Waste | Burned | Solid WasteTonsBurned |  | 2.1 | EF calculated from F-factor of 9570 dscf/MBtu and heating value of 4500 Btu/lb. EF should be used for estimating long-term emission levels. This particularly applies to pollutants measured w/ continuous emission monitoring system (e.g., SO2). | EPA. 1995. Section 2.1, Refuse Combustion. In: Compilation of Air Pollutant Emission Factors, Volume 1: Stationary Point and Area Sources, Fifth Edition, AP-42. U.S. Environmental Protection Agency, Office of Air Quality Planning and Standards. Research Triangle Park, North Carolina. | A | 0 |  |  | 0
22770 | 50100107 |  | Point | Waste Disposal | Solid Waste Disposal - Government | Municipal Incineration | Modular Excess Air Combustor | PM-PRI |  | PM, primary | 336 | 206 | 221 | DRY SORBENT INJECTION | 22770 | 1 |  | 0.179 | 0.179 | 0 | Lb | Tons | Solid Waste | Burned | Solid WasteTonsBurned |  | 2.1 | EF calculated from F-factor of 9570 dscf/MBtu and heating value of 4500 Btu/lb. EF should be used for estimating long-term emission levels. This particularly applies to pollutants measured w/ continuous emission monitoring system (e.g., SO2). | EPA. 1995. Section 2.1, Refuse Combustion. In: Compilation of Air Pollutant Emission Factors, Volume 1: Stationary Point and Area Sources, Fifth Edition, AP-42. U.S. Environmental Protection Agency, Office of Air Quality Planning and Standards. Research Triangle Park, North Carolina. | A | 0 |  |  | 0
22770 | 50100107 |  | Point | Waste Disposal | Solid Waste Disposal - Government | Municipal Incineration | Modular Excess Air Combustor | PM-PRI |  | PM, primary | 336 | 127 | 188 | FABRIC FILTER | 22770 | 0 |  | 0.179 |  | 0 | Lb | Tons | Solid Waste | Burned | Solid WasteTonsBurned |  | 2.1 | EF calculated from F-factor of 9570 dscf/MBtu and heating value of 4500 Btu/lb. EF should be used for estimating long-term emission levels. This particularly applies to pollutants measured w/ continuous emission monitoring system (e.g., SO2). | EPA. 1995. Section 2.1, Refuse Combustion. In: Compilation of Air Pollutant Emission Factors, Volume 1: Stationary Point and Area Sources, Fifth Edition, AP-42. U.S. Environmental Protection Agency, Office of Air Quality Planning and Standards. Research Triangle Park, North Carolina. | A | 0 |  |  | 0
22771 | 50100107 |  | Point | Waste Disposal | Solid Waste Disposal - Government | Municipal Incineration | Modular Excess Air Combustor | PM-PRI |  | PM, primary | 336 | 206 | 221 | DRY SORBENT INJECTION | 22771 | 1 |  | 0.059 | 0.059 | 0 | Lb | Tons | Solid Waste | Burned | Solid WasteTonsBurned |  | 2.1 | EF calculated from F-factor of 9570 dscf/MBtu and heating value of 4500 Btu/lb. EF should be used for estimating long-term emission levels. This particularly applies to pollutants measured w/ continuous emission monitoring system (e.g., SO2). | EPA. 1995. Section 2.1, Refuse Combustion. In: Compilation of Air Pollutant Emission Factors, Volume 1: Stationary Point and Area Sources, Fifth Edition, AP-42. U.S. Environmental Protection Agency, Office of Air Quality Planning and Standards. Research Triangle Park, North Carolina. | E | 0 |  |  | 0
22771 | 50100107 |  | Point | Waste Disposal | Solid Waste Disposal - Government | Municipal Incineration | Modular Excess Air Combustor | PM-PRI |  | PM, primary | 336 | 128 | 189 | ELECTROSTATIC PRECIPITATOR | 22771 | 0 |  | 0.059 |  | 0 | Lb | Tons | Solid Waste | Burned | Solid WasteTonsBurned |  | 2.1 | EF calculated from F-factor of 9570 dscf/MBtu and heating value of 4500 Btu/lb. EF should be used for estimating long-term emission levels. This particularly applies to pollutants measured w/ continuous emission monitoring system (e.g., SO2). | EPA. 1995. Section 2.1, Refuse Combustion. In: Compilation of Air Pollutant Emission Factors, Volume 1: Stationary Point and Area Sources, Fifth Edition, AP-42. U.S. Environmental Protection Agency, Office of Air Quality Planning and Standards. Research Triangle Park, North Carolina. | E | 0 |  |  | 0
22772 | 50100107 |  | Point | Waste Disposal | Solid Waste Disposal - Government | Municipal Incineration | Modular Excess Air Combustor | SO2 | 2025884 | Sulfur dioxide | 380 | 0 | 129 | UNCONTROLLED | #N/A | 1 |  | 3.46 | 3.46 | 0 | Lb | Tons | Solid Waste | Burned | Solid WasteTonsBurned |  | 2.1 | EF calculated from F-factor of 9570 dscf/MBtu and heating value of 4500 Btu/lb. EF should be used for estimating long-term emission levels. This particularly applies to pollutants measured w/ continuous emission monitoring system (e.g., SO2). | EPA. 1995. Section 2.1, Refuse Combustion. In: Compilation of Air Pollutant Emission Factors, Volume 1: Stationary Point and Area Sources, Fifth Edition, AP-42. U.S. Environmental Protection Agency, Office of Air Quality Planning and Standards. Research Triangle Park, North Carolina. | A | 0 |  |  | 0
22773 | 50100107 |  | Point | Waste Disposal | Solid Waste Disposal - Government | Municipal Incineration | Modular Excess Air Combustor | SO2 | 2025884 | Sulfur dioxide | 380 | 202 | 217 | SPRAY DRYER | 22773 | 1 |  | 0.554 | 0.554 | 0 | Lb | Tons | Solid Waste | Burned | Solid WasteTonsBurned |  | 2.1 | EF calculated from F-factor of 9570 dscf/MBtu and heating value of 4500 Btu/lb. EF should be used for estimating long-term emission levels. This particularly applies to pollutants measured w/ continuous emission monitoring system (e.g., SO2). | EPA. 1995. Section 2.1, Refuse Combustion. In: Compilation of Air Pollutant Emission Factors, Volume 1: Stationary Point and Area Sources, Fifth Edition, AP-42. U.S. Environmental Protection Agency, Office of Air Quality Planning and Standards. Research Triangle Park, North Carolina. | A | 0 |  |  | 0
22773 | 50100107 |  | Point | Waste Disposal | Solid Waste Disposal - Government | Municipal Incineration | Modular Excess Air Combustor | SO2 | 2025884 | Sulfur dioxide | 380 | 127 | 188 | FABRIC FILTER | 22773 | 0 |  | 0.554 |  | 0 | Lb | Tons | Solid Waste | Burned | Solid WasteTonsBurned |  | 2.1 | EF calculated from F-factor of 9570 dscf/MBtu and heating value of 4500 Btu/lb. EF should be used for estimating long-term emission levels. This particularly applies to pollutants measured w/ continuous emission monitoring system (e.g., SO2). | EPA. 1995. Section 2.1, Refuse Combustion. In: Compilation of Air Pollutant Emission Factors, Volume 1: Stationary Point and Area Sources, Fifth Edition, AP-42. U.S. Environmental Protection Agency, Office of Air Quality Planning and Standards. Research Triangle Park, North Carolina. | A | 0 |  |  | 0
22774 | 50100516 |  | Point | Waste Disposal | Solid Waste Disposal - Government | Other Incineration | Sludge: Fluidized Bed | SO2 | 2025884 | Sulfur dioxide | 380 | 53 | 154 | VENTURI SCRUBBER | #N/A | 1 |  | 18 | 18 | 0 | Lb | Tons | Dried Sludge | Fed | Dried SludgeTonsFed |  | 2.2 |  | EPA. 1995. Section 2.2, Sewage Sludge Incineration. In: Compilation of Air Pollutant Emission Factors, Volume 1: Stationary Point and Area Sources, Fifth Edition, AP-42. U.S. Environmental Protection Agency, Office of Air Quality Planning and Standards. Research Triangle Park, North Carolina. | E | 0 |  |  | 0
22775 | 50100516 |  | Point | Waste Disposal | Solid Waste Disposal - Government | Other Incineration | Sludge: Fluidized Bed | SO2 | 2025884 | Sulfur dioxide | 380 | 115 | 177 | IMPINGEMENT TYPE WET SCRUBBER | 22775 | 1 |  | 0.8 | 0.8 | 0 | Lb | Tons | Dried Sludge | Fed | Dried SludgeTonsFed |  | 2.2 |  | EPA. 1995. Section 2.2, Sewage Sludge Incineration. In: Compilation of Air Pollutant Emission Factors, Volume 1: Stationary Point and Area Sources, Fifth Edition, AP-42. U.S. Environmental Protection Agency, Office of Air Quality Planning and Standards. Research Triangle Park, North Carolina. | E | 0 |  |  | 0
22775 | 50100516 |  | Point | Waste Disposal | Solid Waste Disposal - Government | Other Incineration | Sludge: Fluidized Bed | SO2 | 2025884 | Sulfur dioxide | 380 | 53 | 154 | VENTURI SCRUBBER | 22775 | 0 |  | 0.8 |  | 0 | Lb | Tons | Dried Sludge | Fed | Dried SludgeTonsFed |  | 2.2 |  | EPA. 1995. Section 2.2, Sewage Sludge Incineration. In: Compilation of Air Pollutant Emission Factors, Volume 1: Stationary Point and Area Sources, Fifth Edition, AP-42. U.S. Environmental Protection Agency, Office of Air Quality Planning and Standards. Research Triangle Park, North Carolina. | E | 0 |  |  | 0
22776 | 50100516 |  | Point | Waste Disposal | Solid Waste Disposal - Government | Other Incineration | Sludge: Fluidized Bed | SO2 | 2025884 | Sulfur dioxide | 380 | 115 | 177 | IMPINGEMENT TYPE WET SCRUBBER | #N/A | 1 |  | 0.6 | 0.6 | 0 | Lb | Tons | Dried Sludge | Fed | Dried SludgeTonsFed |  | 2.2 |  | EPA. 1995. Section 2.2, Sewage Sludge Incineration. In: Compilation of Air Pollutant Emission Factors, Volume 1: Stationary Point and Area Sources, Fifth Edition, AP-42. U.S. Environmental Protection Agency, Office of Air Quality Planning and Standards. Research Triangle Park, North Carolina. | E | 0 |  |  | 0
22777 | 50100516 |  | Point | Waste Disposal | Solid Waste Disposal - Government | Other Incineration | Sludge: Fluidized Bed |  | 7664-93-9 | Sulfuric acid | 383 | 115 | 177 | IMPINGEMENT TYPE WET SCRUBBER | 22777 | 1 |  | 0.12 | 0.12 | 0 | Lb | Tons | Dried Sludge | Fed | Dried SludgeTonsFed |  | 2.2 |  | EPA. 1995. Section 2.2, Sewage Sludge Incineration. In: Compilation of Air Pollutant Emission Factors, Volume 1: Stationary Point and Area Sources, Fifth Edition, AP-42. U.S. Environmental Protection Agency, Office of Air Quality Planning and Standards. Research Triangle Park, North Carolina. | E | 0 |  |  | 0
22777 | 50100516 |  | Point | Waste Disposal | Solid Waste Disposal - Government | Other Incineration | Sludge: Fluidized Bed |  | 7664-93-9 | Sulfuric acid | 383 | 53 | 154 | VENTURI SCRUBBER | 22777 | 0 |  | 0.12 |  | 0 | Lb | Tons | Dried Sludge | Fed | Dried SludgeTonsFed |  | 2.2 |  | EPA. 1995. Section 2.2, Sewage Sludge Incineration. In: Compilation of Air Pollutant Emission Factors, Volume 1: Stationary Point and Area Sources, Fifth Edition, AP-42. U.S. Environmental Protection Agency, Office of Air Quality Planning and Standards. Research Triangle Park, North Carolina. | E | 0 |  |  | 0
22778 | 50100516 |  | Point | Waste Disposal | Solid Waste Disposal - Government | Other Incineration | Sludge: Fluidized Bed |  | 7664-93-9 | Sulfuric acid | 383 | 115 | 177 | IMPINGEMENT TYPE WET SCRUBBER | #N/A | 1 |  | 0.06 | 0.06 | 0 | Lb | Tons | Dried Sludge | Fed | Dried SludgeTonsFed |  | 2.2 |  | EPA. 1995. Section 2.2, Sewage Sludge Incineration. In: Compilation of Air Pollutant Emission Factors, Volume 1: Stationary Point and Area Sources, Fifth Edition, AP-42. U.S. Environmental Protection Agency, Office of Air Quality Planning and Standards. Research Triangle Park, North Carolina. | E | 0 |  |  | 0
22779 | 50100516 |  | Point | Waste Disposal | Solid Waste Disposal - Government | Other Incineration | Sludge: Fluidized Bed | 1746016 | 1746-01-6 | 2,3,7,8-Tetrachlorodibenzo-p-dioxin | 39 | 115 | 177 | IMPINGEMENT TYPE WET SCRUBBER | 22779 | 1 |  | 6e-10 | 6e-10 | 0 | Lb | Tons | Dried Sludge | Fed | Dried SludgeTonsFed |  | 2.2 |  | EPA. 1995. Section 2.2, Sewage Sludge Incineration. In: Compilation of Air Pollutant Emission Factors, Volume 1: Stationary Point and Area Sources, Fifth Edition, AP-42. U.S. Environmental Protection Agency, Office of Air Quality Planning and Standards. Research Triangle Park, North Carolina. | E | 0 |  |  | 0
22779 | 50100516 |  | Point | Waste Disposal | Solid Waste Disposal - Government | Other Incineration | Sludge: Fluidized Bed | 1746016 | 1746-01-6 | 2,3,7,8-Tetrachlorodibenzo-p-dioxin | 39 | 53 | 154 | VENTURI SCRUBBER | 22779 | 0 |  | 6e-10 |  | 0 | Lb | Tons | Dried Sludge | Fed | Dried SludgeTonsFed |  | 2.2 |  | EPA. 1995. Section 2.2, Sewage Sludge Incineration. In: Compilation of Air Pollutant Emission Factors, Volume 1: Stationary Point and Area Sources, Fifth Edition, AP-42. U.S. Environmental Protection Agency, Office of Air Quality Planning and Standards. Research Triangle Park, North Carolina. | E | 0 |  |  | 0
22780 | 50100516 |  | Point | Waste Disposal | Solid Waste Disposal - Government | Other Incineration | Sludge: Fluidized Bed |  |  | Tetrachlorodibenzo-p-dioxins, total | 388 | 115 | 177 | IMPINGEMENT TYPE WET SCRUBBER | 22780 | 1 |  | 4.4e-09 | 4.4e-09 | 0 | Lb | Tons | Dried Sludge | Fed | Dried SludgeTonsFed |  | 2.2 |  | EPA. 1995. Section 2.2, Sewage Sludge Incineration. In: Compilation of Air Pollutant Emission Factors, Volume 1: Stationary Point and Area Sources, Fifth Edition, AP-42. U.S. Environmental Protection Agency, Office of Air Quality Planning and Standards. Research Triangle Park, North Carolina. | E | 0 |  |  | 0
22780 | 50100516 |  | Point | Waste Disposal | Solid Waste Disposal - Government | Other Incineration | Sludge: Fluidized Bed |  |  | Tetrachlorodibenzo-p-dioxins, total | 388 | 53 | 154 | VENTURI SCRUBBER | 22780 | 0 |  | 4.4e-09 |  | 0 | Lb | Tons | Dried Sludge | Fed | Dried SludgeTonsFed |  | 2.2 |  | EPA. 1995. Section 2.2, Sewage Sludge Incineration. In: Compilation of Air Pollutant Emission Factors, Volume 1: Stationary Point and Area Sources, Fifth Edition, AP-42. U.S. Environmental Protection Agency, Office of Air Quality Planning and Standards. Research Triangle Park, North Carolina. | E | 0 |  |  | 0
22781 | 50100516 |  | Point | Waste Disposal | Solid Waste Disposal - Government | Other Incineration | Sludge: Fluidized Bed | 51207319 | 51207-31-9 | 2,3,7,8-Tetrachlorodibenzofuran | 38 | 115 | 177 | IMPINGEMENT TYPE WET SCRUBBER | 22781 | 1 |  | 4e-10 | 4e-10 | 0 | Lb | Tons | Dried Sludge | Fed | Dried SludgeTonsFed |  | 2.2 |  | EPA. 1995. Section 2.2, Sewage Sludge Incineration. In: Compilation of Air Pollutant Emission Factors, Volume 1: Stationary Point and Area Sources, Fifth Edition, AP-42. U.S. Environmental Protection Agency, Office of Air Quality Planning and Standards. Research Triangle Park, North Carolina. | E | 0 |  |  | 0
22781 | 50100516 |  | Point | Waste Disposal | Solid Waste Disposal - Government | Other Incineration | Sludge: Fluidized Bed | 51207319 | 51207-31-9 | 2,3,7,8-Tetrachlorodibenzofuran | 38 | 53 | 154 | VENTURI SCRUBBER | 22781 | 0 |  | 4e-10 |  | 0 | Lb | Tons | Dried Sludge | Fed | Dried SludgeTonsFed |  | 2.2 |  | EPA. 1995. Section 2.2, Sewage Sludge Incineration. In: Compilation of Air Pollutant Emission Factors, Volume 1: Stationary Point and Area Sources, Fifth Edition, AP-42. U.S. Environmental Protection Agency, Office of Air Quality Planning and Standards. Research Triangle Park, North Carolina. | E | 0 |  |  | 0
22782 | 50100516 |  | Point | Waste Disposal | Solid Waste Disposal - Government | Other Incineration | Sludge: Fluidized Bed |  |  | Tetrachlorodibenzofurans, total | 387 | 115 | 177 | IMPINGEMENT TYPE WET SCRUBBER | 22782 | 1 |  | 1.2e-08 | 1.2e-08 | 0 | Lb | Tons | Dried Sludge | Fed | Dried SludgeTonsFed |  | 2.2 |  | EPA. 1995. Section 2.2, Sewage Sludge Incineration. In: Compilation of Air Pollutant Emission Factors, Volume 1: Stationary Point and Area Sources, Fifth Edition, AP-42. U.S. Environmental Protection Agency, Office of Air Quality Planning and Standards. Research Triangle Park, North Carolina. | E | 0 |  |  | 0
22782 | 50100516 |  | Point | Waste Disposal | Solid Waste Disposal - Government | Other Incineration | Sludge: Fluidized Bed |  |  | Tetrachlorodibenzofurans, total | 387 | 53 | 154 | VENTURI SCRUBBER | 22782 | 0 |  | 1.2e-08 |  | 0 | Lb | Tons | Dried Sludge | Fed | Dried SludgeTonsFed |  | 2.2 |  | EPA. 1995. Section 2.2, Sewage Sludge Incineration. In: Compilation of Air Pollutant Emission Factors, Volume 1: Stationary Point and Area Sources, Fifth Edition, AP-42. U.S. Environmental Protection Agency, Office of Air Quality Planning and Standards. Research Triangle Park, North Carolina. | E | 0 |  |  | 0
22783 | 50100516 |  | Point | Waste Disposal | Solid Waste Disposal - Government | Other Incineration | Sludge: Fluidized Bed |  | 7440-31-5 | Tin | 395 | 115 | 177 | IMPINGEMENT TYPE WET SCRUBBER | 22783 | 1 |  | 0.0007 | 0.0007 | 0 | Lb | Tons | Dried Sludge | Fed | Dried SludgeTonsFed |  | 2.2 |  | EPA. 1995. Section 2.2, Sewage Sludge Incineration. In: Compilation of Air Pollutant Emission Factors, Volume 1: Stationary Point and Area Sources, Fifth Edition, AP-42. U.S. Environmental Protection Agency, Office of Air Quality Planning and Standards. Research Triangle Park, North Carolina. | E | 0 |  |  | 0
22783 | 50100516 |  | Point | Waste Disposal | Solid Waste Disposal - Government | Other Incineration | Sludge: Fluidized Bed |  | 7440-31-5 | Tin | 395 | 53 | 154 | VENTURI SCRUBBER | 22783 | 0 |  | 0.0007 |  | 0 | Lb | Tons | Dried Sludge | Fed | Dried SludgeTonsFed |  | 2.2 |  | EPA. 1995. Section 2.2, Sewage Sludge Incineration. In: Compilation of Air Pollutant Emission Factors, Volume 1: Stationary Point and Area Sources, Fifth Edition, AP-42. U.S. Environmental Protection Agency, Office of Air Quality Planning and Standards. Research Triangle Park, North Carolina. | E | 0 |  |  | 0
22784 | 50200302 |  | Point | Waste Disposal | Solid Waste Disposal - Commercial/Institutional | Apartment Incineration | Flue Fed with Afterburner and Draft Controls |  |  | Total organic compounds (TOC) | 399 | 0 | 129 | UNCONTROLLED | #N/A | 1 |  | 3 | 3 | 0 | Lb | Tons | Solid Waste | Burned | Solid WasteTonsBurned |  | 2.1 | Expressed as methane. | EPA. 1995. Section 2.1, Refuse Combustion. In: Compilation of Air Pollutant Emission Factors, Volume 1: Stationary Point and Area Sources, Fifth Edition, AP-42. U.S. Environmental Protection Agency, Office of Air Quality Planning and Standards. Research Triangle Park, North Carolina. | D | 0 |  |  | 0
22785 | 50200302 |  | Point | Waste Disposal | Solid Waste Disposal - Commercial/Institutional | Apartment Incineration | Flue Fed with Afterburner and Draft Controls | VOC |  | Volatile organic compounds (VOC) | 417 | 0 | 129 | UNCONTROLLED | #N/A | 1 |  | 3 | 3 | 0 | Lb | Tons | Solid Waste | Burned | Solid WasteTonsBurned |  |  |  | This factor was present in AIRS Facility Subsystem Source Classification Codes and Emission Factor Listing for Criteria Air Pollutants, March 1990, EPA 450/4-90-003. These factors may have been (and may still be) in an AP-42 section, or they may have been added to that March 1990 document from other sources. Please check the latest AP42 to verify. | A | 0 |  |  | 0
22786 | 50200501 |  | Point | Waste Disposal | Solid Waste Disposal - Commercial/Institutional | Incineration: Special Purpose | Med Waste Controlled Air Incin-aka Starved air, 2-stg, or Modular comb |  | 7429-90-5 | Aluminum | 86 | 0 | 129 | UNCONTROLLED | #N/A | 1 |  | 0.0105 | 0.0105 | 0 | Lb | Tons | Medical Waste | Burned | Medical WasteTonsBurned |  | 2.3 |  | EPA. 1995. Section 2.3, Medical Waste Incineration. In: Compilation of Air Pollutant Emission Factors, Volume 1: Stationary Point and Area Sources, Fifth Edition, AP-42. U.S. Environmental Protection Agency, Office of Air Quality Planning and Standards. Research Triangle Park, North Carolina. | E | 0 |  |  | 0
22787 | 50200501 |  | Point | Waste Disposal | Solid Waste Disposal - Commercial/Institutional | Incineration: Special Purpose | Med Waste Controlled Air Incin-aka Starved air, 2-stg, or Modular comb |  | 7429-90-5 | Aluminum | 86 | 206 | 221 | DRY SORBENT INJECTION | 22787 | 1 |  | 0.00303 | 0.00303 | 0 | Lb | Tons | Medical Waste | Burned | Medical WasteTonsBurned |  | 2.3 |  | EPA. 1995. Section 2.3, Medical Waste Incineration. In: Compilation of Air Pollutant Emission Factors, Volume 1: Stationary Point and Area Sources, Fifth Edition, AP-42. U.S. Environmental Protection Agency, Office of Air Quality Planning and Standards. Research Triangle Park, North Carolina. | E | 0 |  |  | 0
22787 | 50200501 |  | Point | Waste Disposal | Solid Waste Disposal - Commercial/Institutional | Incineration: Special Purpose | Med Waste Controlled Air Incin-aka Starved air, 2-stg, or Modular comb |  | 7429-90-5 | Aluminum | 86 | 127 | 188 | FABRIC FILTER | 22787 | 0 |  | 0.00303 |  | 0 | Lb | Tons | Medical Waste | Burned | Medical WasteTonsBurned |  | 2.3 |  | EPA. 1995. Section 2.3, Medical Waste Incineration. In: Compilation of Air Pollutant Emission Factors, Volume 1: Stationary Point and Area Sources, Fifth Edition, AP-42. U.S. Environmental Protection Agency, Office of Air Quality Planning and Standards. Research Triangle Park, North Carolina. | E | 0 |  |  | 0
22788 | 50200501 |  | Point | Waste Disposal | Solid Waste Disposal - Commercial/Institutional | Incineration: Special Purpose | Med Waste Controlled Air Incin-aka Starved air, 2-stg, or Modular comb |  | 7429-90-5 | Aluminum | 86 | 207 | 256 | CARBON INJECTION | 22788 | 1 |  | 0.00299 | 0.00299 | 0 | Lb | Tons | Medical Waste | Burned | Medical WasteTonsBurned |  | 2.3 | Control devices used were dry sorbent injection, carbon injection, and fabric filter. | EPA. 1995. Section 2.3, Medical Waste Incineration. In: Compilation of Air Pollutant Emission Factors, Volume 1: Stationary Point and Area Sources, Fifth Edition, AP-42. U.S. Environmental Protection Agency, Office of Air Quality Planning and Standards. Research Triangle Park, North Carolina. | E | 0 |  |  | 0
22788 | 50200501 |  | Point | Waste Disposal | Solid Waste Disposal - Commercial/Institutional | Incineration: Special Purpose | Med Waste Controlled Air Incin-aka Starved air, 2-stg, or Modular comb |  | 7429-90-5 | Aluminum | 86 | 206 | 221 | DRY SORBENT INJECTION | 22788 | 0 |  | 0.00299 |  | 0 | Lb | Tons | Medical Waste | Burned | Medical WasteTonsBurned |  | 2.3 | Control devices used were dry sorbent injection, carbon injection, and fabric filter. | EPA. 1995. Section 2.3, Medical Waste Incineration. In: Compilation of Air Pollutant Emission Factors, Volume 1: Stationary Point and Area Sources, Fifth Edition, AP-42. U.S. Environmental Protection Agency, Office of Air Quality Planning and Standards. Research Triangle Park, North Carolina. | E | 0 |  |  | 0
22789 | 50200501 |  | Point | Waste Disposal | Solid Waste Disposal - Commercial/Institutional | Incineration: Special Purpose | Med Waste Controlled Air Incin-aka Starved air, 2-stg, or Modular comb | 7440360 | 7440-36-0 | Antimony | 92 | 0 | 129 | UNCONTROLLED | #N/A | 1 |  | 0.0128 | 0.0128 | 0 | Lb | Tons | Medical Waste | Burned | Medical WasteTonsBurned |  | 2.3 |  | EPA. 1995. Section 2.3, Medical Waste Incineration. In: Compilation of Air Pollutant Emission Factors, Volume 1: Stationary Point and Area Sources, Fifth Edition, AP-42. U.S. Environmental Protection Agency, Office of Air Quality Planning and Standards. Research Triangle Park, North Carolina. | D | 0 |  |  | 0
22790 | 50200501 |  | Point | Waste Disposal | Solid Waste Disposal - Commercial/Institutional | Incineration: Special Purpose | Med Waste Controlled Air Incin-aka Starved air, 2-stg, or Modular comb | 7440360 | 7440-36-0 | Antimony | 92 | 1 | 130 | WET SCRUBBER - HIGH EFFICIENCY | #N/A | 1 |  | 0.000408 | 0.000408 | 0 | Lb | Tons | Medical Waste | Burned | Medical WasteTonsBurned |  | 2.3 |  | EPA. 1995. Section 2.3, Medical Waste Incineration. In: Compilation of Air Pollutant Emission Factors, Volume 1: Stationary Point and Area Sources, Fifth Edition, AP-42. U.S. Environmental Protection Agency, Office of Air Quality Planning and Standards. Research Triangle Park, North Carolina. | E | 0 |  |  | 0
22791 | 50200501 |  | Point | Waste Disposal | Solid Waste Disposal - Commercial/Institutional | Incineration: Special Purpose | Med Waste Controlled Air Incin-aka Starved air, 2-stg, or Modular comb | 7440360 | 7440-36-0 | Antimony | 92 | 127 | 188 | FABRIC FILTER | 22791 | 1 |  | 0.000309 | 0.000309 | 0 | Lb | Tons | Medical Waste | Burned | Medical WasteTonsBurned |  | 2.3 |  | EPA. 1995. Section 2.3, Medical Waste Incineration. In: Compilation of Air Pollutant Emission Factors, Volume 1: Stationary Point and Area Sources, Fifth Edition, AP-42. U.S. Environmental Protection Agency, Office of Air Quality Planning and Standards. Research Triangle Park, North Carolina. | E | 0 |  |  | 0
22791 | 50200501 |  | Point | Waste Disposal | Solid Waste Disposal - Commercial/Institutional | Incineration: Special Purpose | Med Waste Controlled Air Incin-aka Starved air, 2-stg, or Modular comb | 7440360 | 7440-36-0 | Antimony | 92 | 2 | 131 | WET SCRUBBER - MEDIUM EFFICIENCY | 22791 | 0 |  | 0.000309 |  | 0 | Lb | Tons | Medical Waste | Burned | Medical WasteTonsBurned |  | 2.3 |  | EPA. 1995. Section 2.3, Medical Waste Incineration. In: Compilation of Air Pollutant Emission Factors, Volume 1: Stationary Point and Area Sources, Fifth Edition, AP-42. U.S. Environmental Protection Agency, Office of Air Quality Planning and Standards. Research Triangle Park, North Carolina. | E | 0 |  |  | 0
22792 | 50200501 |  | Point | Waste Disposal | Solid Waste Disposal - Commercial/Institutional | Incineration: Special Purpose | Med Waste Controlled Air Incin-aka Starved air, 2-stg, or Modular comb | 7440360 | 7440-36-0 | Antimony | 92 | 206 | 221 | DRY SORBENT INJECTION | 22792 | 1 |  | 0.00021 | 0.00021 | 0 | Lb | Tons | Medical Waste | Burned | Medical WasteTonsBurned |  | 2.3 |  | EPA. 1995. Section 2.3, Medical Waste Incineration. In: Compilation of Air Pollutant Emission Factors, Volume 1: Stationary Point and Area Sources, Fifth Edition, AP-42. U.S. Environmental Protection Agency, Office of Air Quality Planning and Standards. Research Triangle Park, North Carolina. | E | 0 |  |  | 0
22792 | 50200501 |  | Point | Waste Disposal | Solid Waste Disposal - Commercial/Institutional | Incineration: Special Purpose | Med Waste Controlled Air Incin-aka Starved air, 2-stg, or Modular comb | 7440360 | 7440-36-0 | Antimony | 92 | 127 | 188 | FABRIC FILTER | 22792 | 0 |  | 0.00021 |  | 0 | Lb | Tons | Medical Waste | Burned | Medical WasteTonsBurned |  | 2.3 |  | EPA. 1995. Section 2.3, Medical Waste Incineration. In: Compilation of Air Pollutant Emission Factors, Volume 1: Stationary Point and Area Sources, Fifth Edition, AP-42. U.S. Environmental Protection Agency, Office of Air Quality Planning and Standards. Research Triangle Park, North Carolina. | E | 0 |  |  | 0
22793 | 50200501 |  | Point | Waste Disposal | Solid Waste Disposal - Commercial/Institutional | Incineration: Special Purpose | Med Waste Controlled Air Incin-aka Starved air, 2-stg, or Modular comb | 7440360 | 7440-36-0 | Antimony | 92 | 207 | 256 | CARBON INJECTION | 22793 | 1 |  | 0.000151 | 0.000151 | 0 | Lb | Tons | Medical Waste | Burned | Medical WasteTonsBurned |  | 2.3 | Control devices used were dry sorbent injection, carbon injection, and fabric filter. | EPA. 1995. Section 2.3, Medical Waste Incineration. In: Compilation of Air Pollutant Emission Factors, Volume 1: Stationary Point and Area Sources, Fifth Edition, AP-42. U.S. Environmental Protection Agency, Office of Air Quality Planning and Standards. Research Triangle Park, North Carolina. | E | 0 |  |  | 0
22793 | 50200501 |  | Point | Waste Disposal | Solid Waste Disposal - Commercial/Institutional | Incineration: Special Purpose | Med Waste Controlled Air Incin-aka Starved air, 2-stg, or Modular comb | 7440360 | 7440-36-0 | Antimony | 92 | 206 | 221 | DRY SORBENT INJECTION | 22793 | 0 |  | 0.000151 |  | 0 | Lb | Tons | Medical Waste | Burned | Medical WasteTonsBurned |  | 2.3 | Control devices used were dry sorbent injection, carbon injection, and fabric filter. | EPA. 1995. Section 2.3, Medical Waste Incineration. In: Compilation of Air Pollutant Emission Factors, Volume 1: Stationary Point and Area Sources, Fifth Edition, AP-42. U.S. Environmental Protection Agency, Office of Air Quality Planning and Standards. Research Triangle Park, North Carolina. | E | 0 |  |  | 0
22794 | 50200501 |  | Point | Waste Disposal | Solid Waste Disposal - Commercial/Institutional | Incineration: Special Purpose | Med Waste Controlled Air Incin-aka Starved air, 2-stg, or Modular comb | 7440382 | 7440-38-2 | Arsenic | 93 | 0 | 129 | UNCONTROLLED | #N/A | 1 |  | 0.000242 | 0.000242 | 0 | Lb | Tons | Medical Waste | Burned | Medical WasteTonsBurned |  | 2.3 |  | EPA. 1995. Section 2.3, Medical Waste Incineration. In: Compilation of Air Pollutant Emission Factors, Volume 1: Stationary Point and Area Sources, Fifth Edition, AP-42. U.S. Environmental Protection Agency, Office of Air Quality Planning and Standards. Research Triangle Park, North Carolina. | B | 0 |  |  | 0
22795 | 50200503 |  | Point | Waste Disposal | Solid Waste Disposal - Commercial/Institutional | Incineration: Special Purpose | Medical Waste Rotary Kiln Incinerator |  | 7440-22-4 | Silver | 373 | 202 | 217 | SPRAY DRYER | 22795 | 1 |  | 8.05e-05 | 8.05e-05 | 0 | Lb | Tons | Medical Waste | Burned | Medical WasteTonsBurned |  | 2.3 | Control devices used were spray dryer, carbon injection, and fabric filter. | EPA. 1995. Section 2.3, Medical Waste Incineration. In: Compilation of Air Pollutant Emission Factors, Volume 1: Stationary Point and Area Sources, Fifth Edition, AP-42. U.S. Environmental Protection Agency, Office of Air Quality Planning and Standards. Research Triangle Park, North Carolina. | E | 0 |  |  | 0
22795 | 50200503 |  | Point | Waste Disposal | Solid Waste Disposal - Commercial/Institutional | Incineration: Special Purpose | Medical Waste Rotary Kiln Incinerator |  | 7440-22-4 | Silver | 373 | 99 | 169 | MISCELLANEOUS CONTROL DEVICES | 22795 | 0 |  | 8.05e-05 |  | 0 | Lb | Tons | Medical Waste | Burned | Medical WasteTonsBurned |  | 2.3 | Control devices used were spray dryer, carbon injection, and fabric filter. | EPA. 1995. Section 2.3, Medical Waste Incineration. In: Compilation of Air Pollutant Emission Factors, Volume 1: Stationary Point and Area Sources, Fifth Edition, AP-42. U.S. Environmental Protection Agency, Office of Air Quality Planning and Standards. Research Triangle Park, North Carolina. | E | 0 |  |  | 0
22796 | 50200503 |  | Point | Waste Disposal | Solid Waste Disposal - Commercial/Institutional | Incineration: Special Purpose | Medical Waste Rotary Kiln Incinerator |  | 7440-22-4 | Silver | 373 | 202 | 217 | SPRAY DRYER | 22796 | 1 |  | 9.23e-05 | 9.23e-05 | 0 | Lb | Tons | Medical Waste | Burned | Medical WasteTonsBurned |  | 2.3 |  | EPA. 1995. Section 2.3, Medical Waste Incineration. In: Compilation of Air Pollutant Emission Factors, Volume 1: Stationary Point and Area Sources, Fifth Edition, AP-42. U.S. Environmental Protection Agency, Office of Air Quality Planning and Standards. Research Triangle Park, North Carolina. | E | 0 |  |  | 0
22796 | 50200503 |  | Point | Waste Disposal | Solid Waste Disposal - Commercial/Institutional | Incineration: Special Purpose | Medical Waste Rotary Kiln Incinerator |  | 7440-22-4 | Silver | 373 | 127 | 188 | FABRIC FILTER | 22796 | 0 |  | 9.23e-05 |  | 0 | Lb | Tons | Medical Waste | Burned | Medical WasteTonsBurned |  | 2.3 |  | EPA. 1995. Section 2.3, Medical Waste Incineration. In: Compilation of Air Pollutant Emission Factors, Volume 1: Stationary Point and Area Sources, Fifth Edition, AP-42. U.S. Environmental Protection Agency, Office of Air Quality Planning and Standards. Research Triangle Park, North Carolina. | E | 0 |  |  | 0
22797 | 50200503 |  | Point | Waste Disposal | Solid Waste Disposal - Commercial/Institutional | Incineration: Special Purpose | Medical Waste Rotary Kiln Incinerator | SO2 | 2025884 | Sulfur dioxide | 380 | 0 | 129 | UNCONTROLLED | #N/A | 1 |  | 1.09 | 1.09 | 0 | Lb | Tons | Medical Waste | Burned | Medical WasteTonsBurned |  | 2.3 |  | EPA. 1995. Section 2.3, Medical Waste Incineration. In: Compilation of Air Pollutant Emission Factors, Volume 1: Stationary Point and Area Sources, Fifth Edition, AP-42. U.S. Environmental Protection Agency, Office of Air Quality Planning and Standards. Research Triangle Park, North Carolina. | E | 0 |  |  | 0
22798 | 50200503 |  | Point | Waste Disposal | Solid Waste Disposal - Commercial/Institutional | Incineration: Special Purpose | Medical Waste Rotary Kiln Incinerator | SO2 | 2025884 | Sulfur dioxide | 380 | 202 | 217 | SPRAY DRYER | 22798 | 1 |  | 0.3 | 0.3 | 0 | Lb | Tons | Medical Waste | Burned | Medical WasteTonsBurned |  | 2.3 | Control devices used were spray dryer, carbon injection, and fabric filter. | EPA. 1995. Section 2.3, Medical Waste Incineration. In: Compilation of Air Pollutant Emission Factors, Volume 1: Stationary Point and Area Sources, Fifth Edition, AP-42. U.S. Environmental Protection Agency, Office of Air Quality Planning and Standards. Research Triangle Park, North Carolina. | E | 0 |  |  | 0
22798 | 50200503 |  | Point | Waste Disposal | Solid Waste Disposal - Commercial/Institutional | Incineration: Special Purpose | Medical Waste Rotary Kiln Incinerator | SO2 | 2025884 | Sulfur dioxide | 380 | 99 | 169 | MISCELLANEOUS CONTROL DEVICES | 22798 | 0 |  | 0.3 |  | 0 | Lb | Tons | Medical Waste | Burned | Medical WasteTonsBurned |  | 2.3 | Control devices used were spray dryer, carbon injection, and fabric filter. | EPA. 1995. Section 2.3, Medical Waste Incineration. In: Compilation of Air Pollutant Emission Factors, Volume 1: Stationary Point and Area Sources, Fifth Edition, AP-42. U.S. Environmental Protection Agency, Office of Air Quality Planning and Standards. Research Triangle Park, North Carolina. | E | 0 |  |  | 0
22799 | 50200503 |  | Point | Waste Disposal | Solid Waste Disposal - Commercial/Institutional | Incineration: Special Purpose | Medical Waste Rotary Kiln Incinerator | SO2 | 2025884 | Sulfur dioxide | 380 | 202 | 217 | SPRAY DRYER | 22799 | 1 |  | 0.647 | 0.647 | 0 | Lb | Tons | Medical Waste | Burned | Medical WasteTonsBurned |  | 2.3 |  | EPA. 1995. Section 2.3, Medical Waste Incineration. In: Compilation of Air Pollutant Emission Factors, Volume 1: Stationary Point and Area Sources, Fifth Edition, AP-42. U.S. Environmental Protection Agency, Office of Air Quality Planning and Standards. Research Triangle Park, North Carolina. | E | 0 |  |  | 0
22799 | 50200503 |  | Point | Waste Disposal | Solid Waste Disposal - Commercial/Institutional | Incineration: Special Purpose | Medical Waste Rotary Kiln Incinerator | SO2 | 2025884 | Sulfur dioxide | 380 | 127 | 188 | FABRIC FILTER | 22799 | 0 |  | 0.647 |  | 0 | Lb | Tons | Medical Waste | Burned | Medical WasteTonsBurned |  | 2.3 |  | EPA. 1995. Section 2.3, Medical Waste Incineration. In: Compilation of Air Pollutant Emission Factors, Volume 1: Stationary Point and Area Sources, Fifth Edition, AP-42. U.S. Environmental Protection Agency, Office of Air Quality Planning and Standards. Research Triangle Park, North Carolina. | E | 0 |  |  | 0
22800 | 50200503 |  | Point | Waste Disposal | Solid Waste Disposal - Commercial/Institutional | Incineration: Special Purpose | Medical Waste Rotary Kiln Incinerator |  | 7664-93-9 | Sulfuric acid | 383 | 1 | 130 | WET SCRUBBER - HIGH EFFICIENCY | #N/A | 1 |  | 2.98 | 2.98 | 0 | Lb | Tons | Medical Waste | Burned | Medical WasteTonsBurned |  | 2.3 |  | EPA. 1995. Section 2.3, Medical Waste Incineration. In: Compilation of Air Pollutant Emission Factors, Volume 1: Stationary Point and Area Sources, Fifth Edition, AP-42. U.S. Environmental Protection Agency, Office of Air Quality Planning and Standards. Research Triangle Park, North Carolina. | E | 0 |  |  | 0
22801 | 50200503 |  | Point | Waste Disposal | Solid Waste Disposal - Commercial/Institutional | Incineration: Special Purpose | Medical Waste Rotary Kiln Incinerator | 1746016 | 1746-01-6 | 2,3,7,8-Tetrachlorodibenzo-p-dioxin | 39 | 0 | 129 | UNCONTROLLED | #N/A | 1 |  | 6.61e-10 | 6.61e-10 | 0 | Lb | Tons | Medical Waste | Burned | Medical WasteTonsBurned |  | 2.3 |  | EPA. 1995. Section 2.3, Medical Waste Incineration. In: Compilation of Air Pollutant Emission Factors, Volume 1: Stationary Point and Area Sources, Fifth Edition, AP-42. U.S. Environmental Protection Agency, Office of Air Quality Planning and Standards. Research Triangle Park, North Carolina. | E | 0 |  |  | 0
22802 | 50200503 |  | Point | Waste Disposal | Solid Waste Disposal - Commercial/Institutional | Incineration: Special Purpose | Medical Waste Rotary Kiln Incinerator | 1746016 | 1746-01-6 | 2,3,7,8-Tetrachlorodibenzo-p-dioxin | 39 | 202 | 217 | SPRAY DRYER | 22802 | 1 |  | 6.42e-11 | 6.42e-11 | 0 | Lb | Tons | Medical Waste | Burned | Medical WasteTonsBurned |  | 2.3 | Control devices used were spray dryer, carbon injection, and fabric filter. | EPA. 1995. Section 2.3, Medical Waste Incineration. In: Compilation of Air Pollutant Emission Factors, Volume 1: Stationary Point and Area Sources, Fifth Edition, AP-42. U.S. Environmental Protection Agency, Office of Air Quality Planning and Standards. Research Triangle Park, North Carolina. | E | 0 |  |  | 0
22802 | 50200503 |  | Point | Waste Disposal | Solid Waste Disposal - Commercial/Institutional | Incineration: Special Purpose | Medical Waste Rotary Kiln Incinerator | 1746016 | 1746-01-6 | 2,3,7,8-Tetrachlorodibenzo-p-dioxin | 39 | 99 | 169 | MISCELLANEOUS CONTROL DEVICES | 22802 | 0 |  | 6.42e-11 |  | 0 | Lb | Tons | Medical Waste | Burned | Medical WasteTonsBurned |  | 2.3 | Control devices used were spray dryer, carbon injection, and fabric filter. | EPA. 1995. Section 2.3, Medical Waste Incineration. In: Compilation of Air Pollutant Emission Factors, Volume 1: Stationary Point and Area Sources, Fifth Edition, AP-42. U.S. Environmental Protection Agency, Office of Air Quality Planning and Standards. Research Triangle Park, North Carolina. | E | 0 |  |  | 0
22803 | 50200503 |  | Point | Waste Disposal | Solid Waste Disposal - Commercial/Institutional | Incineration: Special Purpose | Medical Waste Rotary Kiln Incinerator | 1746016 | 1746-01-6 | 2,3,7,8-Tetrachlorodibenzo-p-dioxin | 39 | 202 | 217 | SPRAY DRYER | 22803 | 1 |  | 4.52e-10 | 4.52e-10 | 0 | Lb | Tons | Medical Waste | Burned | Medical WasteTonsBurned |  | 2.3 |  | EPA. 1995. Section 2.3, Medical Waste Incineration. In: Compilation of Air Pollutant Emission Factors, Volume 1: Stationary Point and Area Sources, Fifth Edition, AP-42. U.S. Environmental Protection Agency, Office of Air Quality Planning and Standards. Research Triangle Park, North Carolina. | E | 0 |  |  | 0
22803 | 50200503 |  | Point | Waste Disposal | Solid Waste Disposal - Commercial/Institutional | Incineration: Special Purpose | Medical Waste Rotary Kiln Incinerator | 1746016 | 1746-01-6 | 2,3,7,8-Tetrachlorodibenzo-p-dioxin | 39 | 127 | 188 | FABRIC FILTER | 22803 | 0 |  | 4.52e-10 |  | 0 | Lb | Tons | Medical Waste | Burned | Medical WasteTonsBurned |  | 2.3 |  | EPA. 1995. Section 2.3, Medical Waste Incineration. In: Compilation of Air Pollutant Emission Factors, Volume 1: Stationary Point and Area Sources, Fifth Edition, AP-42. U.S. Environmental Protection Agency, Office of Air Quality Planning and Standards. Research Triangle Park, North Carolina. | E | 0 |  |  | 0
22804 | 50200503 |  | Point | Waste Disposal | Solid Waste Disposal - Commercial/Institutional | Incineration: Special Purpose | Medical Waste Rotary Kiln Incinerator |  |  | Tetrachlorodibenzo-p-dioxins, total | 388 | 0 | 129 | UNCONTROLLED | #N/A | 1 |  | 7.23e-09 | 7.23e-09 | 0 | Lb | Tons | Medical Waste | Burned | Medical WasteTonsBurned |  | 2.3 |  | EPA. 1995. Section 2.3, Medical Waste Incineration. In: Compilation of Air Pollutant Emission Factors, Volume 1: Stationary Point and Area Sources, Fifth Edition, AP-42. U.S. Environmental Protection Agency, Office of Air Quality Planning and Standards. Research Triangle Park, North Carolina. | E | 0 |  |  | 0
22805 | 50300203 |  | Point | Waste Disposal | Solid Waste Disposal - Industrial | Open Burning | Auto Body Components |  | 100-47-0 | Cyanobenzene | 161 | 0 | 129 | UNCONTROLLED | #N/A | 1 |  | 407.6 | 407.6 | 0 | Lb | 1000 Tons | Tires | Burned | Tires1000 TonsBurned |  | 2.5 |  | EPA. 1995. Section 2.5, Open Burning. In: Compilation of Air Pollutant Emission Factors, Volume 1: Stationary Point and Area Sources, Fifth Edition, AP-42. U.S. Environmental Protection Agency, Office of Air Quality Planning and Standards. Research Triangle Park, North Carolina. | C | 0 |  |  | 2 | Chunk automobile tires.
22806 | 50300203 |  | Point | Waste Disposal | Solid Waste Disposal - Industrial | Open Burning | Auto Body Components |  | 542-92-7 | Cyclopentadiene | 163 | 0 | 129 | UNCONTROLLED | #N/A | 1 |  | 134.8 | 134.8 | 0 | Lb | 1000 Tons | Tires | Burned | Tires1000 TonsBurned |  | 2.5 |  | EPA. 1995. Section 2.5, Open Burning. In: Compilation of Air Pollutant Emission Factors, Volume 1: Stationary Point and Area Sources, Fifth Edition, AP-42. U.S. Environmental Protection Agency, Office of Air Quality Planning and Standards. Research Triangle Park, North Carolina. | C | 0 |  |  | 0
22807 | 50300203 |  | Point | Waste Disposal | Solid Waste Disposal - Industrial | Open Burning | Auto Body Components | 53703 | 53-70-3 | Dibenzo(a,h) anthracene | 166 | 0 | 129 | UNCONTROLLED | #N/A | 1 |  | 109 | 109 | 0 | Lb | 1000 Tons | Tires | Burned | Tires1000 TonsBurned |  | 2.5 |  | EPA. 1995. Section 2.5, Open Burning. In: Compilation of Air Pollutant Emission Factors, Volume 1: Stationary Point and Area Sources, Fifth Edition, AP-42. U.S. Environmental Protection Agency, Office of Air Quality Planning and Standards. Research Triangle Park, North Carolina. | D | 0 |  |  | 0
22808 | 50300203 |  | Point | Waste Disposal | Solid Waste Disposal - Industrial | Open Burning | Auto Body Components |  |  | Dimethyl hexadiene | 178 | 0 | 129 | UNCONTROLLED | #N/A | 1 |  | 12.44 | 12.44 | 0 | Lb | 1000 Tons | Tires | Burned | Tires1000 TonsBurned |  | 2.5 |  | EPA. 1995. Section 2.5, Open Burning. In: Compilation of Air Pollutant Emission Factors, Volume 1: Stationary Point and Area Sources, Fifth Edition, AP-42. U.S. Environmental Protection Agency, Office of Air Quality Planning and Standards. Research Triangle Park, North Carolina. | C | 0 |  |  | 2 | Chunk automobile tires.
22809 | 50300203 |  | Point | Waste Disposal | Solid Waste Disposal - Industrial | Open Burning | Auto Body Components |  |  | Dimethyl hexadiene | 178 | 0 | 129 | UNCONTROLLED | #N/A | 1 |  | 146.2 | 146.2 | 0 | Lb | 1000 Tons | Tires | Burned | Tires1000 TonsBurned |  | 2.5 |  | EPA. 1995. Section 2.5, Open Burning. In: Compilation of Air Pollutant Emission Factors, Volume 1: Stationary Point and Area Sources, Fifth Edition, AP-42. U.S. Environmental Protection Agency, Office of Air Quality Planning and Standards. Research Triangle Park, North Carolina. | C | 0 |  |  | 2 | Shredded automobile tires.
22810 | 50300203 |  | Point | Waste Disposal | Solid Waste Disposal - Industrial | Open Burning | Auto Body Components |  |  | Dimethyldihydro indene | 182 | 0 | 129 | UNCONTROLLED | #N/A | 1 |  | 10.04 | 10.04 | 0 | Lb | 1000 Tons | Tires | Burned | Tires1000 TonsBurned |  | 2.5 |  | EPA. 1995. Section 2.5, Open Burning. In: Compilation of Air Pollutant Emission Factors, Volume 1: Stationary Point and Area Sources, Fifth Edition, AP-42. U.S. Environmental Protection Agency, Office of Air Quality Planning and Standards. Research Triangle Park, North Carolina. | C | 0 |  |  | 2 | Chunk automobile tires.
22811 | 50300203 |  | Point | Waste Disposal | Solid Waste Disposal - Industrial | Open Burning | Auto Body Components |  |  | Dimethyldihydro indene | 182 | 0 | 129 | UNCONTROLLED | #N/A | 1 |  | 55.2 | 55.2 | 0 | Lb | 1000 Tons | Tires | Burned | Tires1000 TonsBurned |  | 2.5 |  | EPA. 1995. Section 2.5, Open Burning. In: Compilation of Air Pollutant Emission Factors, Volume 1: Stationary Point and Area Sources, Fifth Edition, AP-42. U.S. Environmental Protection Agency, Office of Air Quality Planning and Standards. Research Triangle Park, North Carolina. | C | 0 |  |  | 2 | Shredded automobile tires.
22812 | 50300203 |  | Point | Waste Disposal | Solid Waste Disposal - Industrial | Open Burning | Auto Body Components |  | 28804-88-8 | Dimethylnaphthalene | 183 | 0 | 129 | UNCONTROLLED | #N/A | 1 |  | 310.6 | 310.6 | 0 | Lb | 1000 Tons | Tires | Burned | Tires1000 TonsBurned |  | 2.5 |  | EPA. 1995. Section 2.5, Open Burning. In: Compilation of Air Pollutant Emission Factors, Volume 1: Stationary Point and Area Sources, Fifth Edition, AP-42. U.S. Environmental Protection Agency, Office of Air Quality Planning and Standards. Research Triangle Park, North Carolina. | C | 0 |  |  | 2 | Shredded automobile tires.
22813 | 50300203 |  | Point | Waste Disposal | Solid Waste Disposal - Industrial | Open Burning | Auto Body Components |  | 28804-88-8 | Dimethylnaphthalene | 183 | 0 | 129 | UNCONTROLLED | #N/A | 1 |  | 70.55 | 70.55 | 0 | Lb | 1000 Tons | Tires | Burned | Tires1000 TonsBurned |  | 2.5 |  | EPA. 1995. Section 2.5, Open Burning. In: Compilation of Air Pollutant Emission Factors, Volume 1: Stationary Point and Area Sources, Fifth Edition, AP-42. U.S. Environmental Protection Agency, Office of Air Quality Planning and Standards. Research Triangle Park, North Carolina. | C | 0 |  |  | 2 | Chunk automobile tires.
22814 | 50300203 |  | Point | Waste Disposal | Solid Waste Disposal - Industrial | Open Burning | Auto Body Components |  | 27576-03-0 | Dimethylstyrene | 184 | 0 | 129 | UNCONTROLLED | #N/A | 1 |  | 23.01 | 23.01 | 0 | Lb | 1000 Tons | Tires | Burned | Tires1000 TonsBurned |  | 2.5 |  | EPA. 1995. Section 2.5, Open Burning. In: Compilation of Air Pollutant Emission Factors, Volume 1: Stationary Point and Area Sources, Fifth Edition, AP-42. U.S. Environmental Protection Agency, Office of Air Quality Planning and Standards. Research Triangle Park, North Carolina. | C | 0 |  |  | 2 | Chunk automobile tires.
22815 | 50300203 |  | Point | Waste Disposal | Solid Waste Disposal - Industrial | Open Burning | Auto Body Components |  | 27576-03-0 | Dimethylstyrene | 184 | 0 | 129 | UNCONTROLLED | #N/A | 1 |  | 392.7 | 392.7 | 0 | Lb | 1000 Tons | Tires | Burned | Tires1000 TonsBurned |  | 2.5 |  | EPA. 1995. Section 2.5, Open Burning. In: Compilation of Air Pollutant Emission Factors, Volume 1: Stationary Point and Area Sources, Fifth Edition, AP-42. U.S. Environmental Protection Agency, Office of Air Quality Planning and Standards. Research Triangle Park, North Carolina. | C | 0 |  |  | 2 | Shredded automobile tires.
22816 | 2104008050 |  | Not | Stationary Source Fuel Combustion | Residential | Wood | Non-catalytic Woodstoves: EPA certified | 56495 | 56-49-5 | 3-Methylcholanthrene | 61 | 0 | 129 | UNCONTROLLED | #N/A | 1 |  | < 1.000E-3 |  | 1 | Lb | Tons | Wood | Burned | WoodTonsBurned |  | 1.1 | Data show a high degree of variability within the source population and/or came from a small number of sources. Factors may not be accurate for individual sources. | EPA. 1995. Section 1.10, Residential Wood Stoves. In: Compilation of Air Pollutant Emission Factors, Volume 1: Stationary Point and Area Sources, Fifth Edition, AP-42. U.S. Environmental Protection Agency, Office of Air Quality Planning and Standards. Research Triangle Park, North Carolina. | E | 0 |  |  | 0
22817 | 2104008050 |  | Not | Stationary Source Fuel Combustion | Residential | Wood | Non-catalytic Woodstoves: EPA certified | 832699 | 832-69-9 | 1-Methylphenanthrene | 32 | 0 | 129 | UNCONTROLLED | #N/A | 1 |  | 0.03 |  | 0 | Lb | Tons | Wood | Burned | WoodTonsBurned |  | 1.1 | Data show a high degree of variability within the source population and/or came from a small number of sources. Factors may not be accurate for individual sources. | EPA. 1995. Section 1.10, Residential Wood Stoves. In: Compilation of Air Pollutant Emission Factors, Volume 1: Stationary Point and Area Sources, Fifth Edition, AP-42. U.S. Environmental Protection Agency, Office of Air Quality Planning and Standards. Research Triangle Park, North Carolina. | E | 0 |  |  | 0
22818 | 2104008050 |  | Not | Stationary Source Fuel Combustion | Residential | Wood | Non-catalytic Woodstoves: EPA certified | 91203 | 91-20-3 | Naphthalene | 291 | 0 | 129 | UNCONTROLLED | #N/A | 1 |  | 0.144 |  | 0 | Lb | Tons | Wood | Burned | WoodTonsBurned |  | 1.1 | Data show a high degree of variability within the source population and/or came from a small number of sources. Factors may not be accurate for individual sources. | EPA. 1995. Section 1.10, Residential Wood Stoves. In: Compilation of Air Pollutant Emission Factors, Volume 1: Stationary Point and Area Sources, Fifth Edition, AP-42. U.S. Environmental Protection Agency, Office of Air Quality Planning and Standards. Research Triangle Park, North Carolina. | E | 0 |  |  | 0
22819 | 2104008050 |  | Not | Stationary Source Fuel Combustion | Residential | Wood | Non-catalytic Woodstoves: EPA certified | 7440020 | 7440-02-0 | Nickel | 296 | 0 | 129 | UNCONTROLLED | #N/A | 1 |  | 2e-05 |  | 0 | Lb | Tons | Wood | Burned | WoodTonsBurned |  | 1.1 | Data show a high degree of variability within the source population. Factors may not be accurate for individual sources. | EPA. 1995. Section 1.10, Residential Wood Stoves. In: Compilation of Air Pollutant Emission Factors, Volume 1: Stationary Point and Area Sources, Fifth Edition, AP-42. U.S. Environmental Protection Agency, Office of Air Quality Planning and Standards. Research Triangle Park, North Carolina. | E | 0 |  |  | 0
22820 | 2104008050 |  | Not | Stationary Source Fuel Combustion | Residential | Wood | Non-catalytic Woodstoves: EPA certified | 198550 | 198-55-0 | Perylene | 324 | 0 | 129 | UNCONTROLLED | #N/A | 1 |  | 0.002 |  | 0 | Lb | Tons | Wood | Burned | WoodTonsBurned |  | 1.1 | Data show a high degree of variability within the source population and/or came from a small number of sources. Factors may not be accurate for individual sources. | EPA. 1995. Section 1.10, Residential Wood Stoves. In: Compilation of Air Pollutant Emission Factors, Volume 1: Stationary Point and Area Sources, Fifth Edition, AP-42. U.S. Environmental Protection Agency, Office of Air Quality Planning and Standards. Research Triangle Park, North Carolina. | E | 0 |  |  | 0
22821 | 2104008050 |  | Not | Stationary Source Fuel Combustion | Residential | Wood | Non-catalytic Woodstoves: EPA certified | 85018 | 85-01-8 | Phenanthrene | 325 | 0 | 129 | UNCONTROLLED | #N/A | 1 |  | 0.118 |  | 0 | Lb | Tons | Wood | Burned | WoodTonsBurned |  | 1.1 | Data show a high degree of variability within the source population and/or came from a small number of sources. Factors may not be accurate for individual sources. | EPA. 1995. Section 1.10, Residential Wood Stoves. In: Compilation of Air Pollutant Emission Factors, Volume 1: Stationary Point and Area Sources, Fifth Edition, AP-42. U.S. Environmental Protection Agency, Office of Air Quality Planning and Standards. Research Triangle Park, North Carolina. | E | 0 |  |  | 0
22822 | 2104008050 |  | Not | Stationary Source Fuel Combustion | Residential | Wood | Non-catalytic Woodstoves: EPA certified | 108952 | 108-95-2 | Phenol | 326 | 0 | 129 | UNCONTROLLED | #N/A | 1 |  | < 1.000E-3 |  | 1 | Lb | Tons | Wood | Burned | WoodTonsBurned |  | 1.1 | Data show a high degree of variability within the source population and/or came from a small number of sources. Factors may not be accurate for individual sources. | EPA. 1995. Section 1.10, Residential Wood Stoves. In: Compilation of Air Pollutant Emission Factors, Volume 1: Stationary Point and Area Sources, Fifth Edition, AP-42. U.S. Environmental Protection Agency, Office of Air Quality Planning and Standards. Research Triangle Park, North Carolina. | E | 0 |  |  | 0
22823 | 2104008050 |  | Not | Stationary Source Fuel Combustion | Residential | Wood | Non-catalytic Woodstoves: EPA certified | PM10-PRI |  | PM10, primary | 339 | 0 | 129 | UNCONTROLLED | #N/A | 1 |  | 14.6 |  | 0 | Lb | Tons | Wood | Burned | WoodTonsBurned |  | 1.1 |  | EPA. 1995. Section 1.10, Residential Wood Stoves. In: Compilation of Air Pollutant Emission Factors, Volume 1: Stationary Point and Area Sources, Fifth Edition, AP-42. U.S. Environmental Protection Agency, Office of Air Quality Planning and Standards. Research Triangle Park, North Carolina. | B | 0 |  |  | 4 | Phase II. Units certified to 1988 EPA emissions standards.
22824 | 2104008050 |  | Not | Stationary Source Fuel Combustion | Residential | Wood | Non-catalytic Woodstoves: EPA certified | PM10-PRI |  | PM10, primary | 339 | 0 | 129 | UNCONTROLLED | #N/A | 1 |  | 19.6 |  | 0 | Lb | Tons | Wood | Burned | WoodTonsBurned |  | 1.1 |  | EPA. 1995. Section 1.10, Residential Wood Stoves. In: Compilation of Air Pollutant Emission Factors, Volume 1: Stationary Point and Area Sources, Fifth Edition, AP-42. U.S. Environmental Protection Agency, Office of Air Quality Planning and Standards. Research Triangle Park, North Carolina. | B | 0 |  |  | 4 | Average for all units - uncertified units, units certified to 1988 EPA emissions standards, and units certified to 1990 EPA emissions standards.
22825 | 2104008050 |  | Not | Stationary Source Fuel Combustion | Residential | Wood | Non-catalytic Woodstoves: EPA certified | PM10-PRI |  | PM10, primary | 339 | 0 | 129 | UNCONTROLLED | #N/A | 1 |  | 20 |  | 0 | Lb | Tons | Wood | Burned | WoodTonsBurned |  | 1.1 |  | EPA. 1995. Section 1.10, Residential Wood Stoves. In: Compilation of Air Pollutant Emission Factors, Volume 1: Stationary Point and Area Sources, Fifth Edition, AP-42. U.S. Environmental Protection Agency, Office of Air Quality Planning and Standards. Research Triangle Park, North Carolina. | B | 0 |  |  | 4 | Phase I. Units certified to 1988 EPA emissions standards.
22826 | 2104008050 |  | Not | Stationary Source Fuel Combustion | Residential | Wood | Non-catalytic Woodstoves: EPA certified | PM10-PRI |  | PM10, primary | 339 | 0 | 129 | UNCONTROLLED | #N/A | 1 |  | 25.8 |  | 0 | Lb | Tons | Wood | Burned | WoodTonsBurned |  | 1.1 |  | EPA. 1995. Section 1.10, Residential Wood Stoves. In: Compilation of Air Pollutant Emission Factors, Volume 1: Stationary Point and Area Sources, Fifth Edition, AP-42. U.S. Environmental Protection Agency, Office of Air Quality Planning and Standards. Research Triangle Park, North Carolina. | B | 0 |  |  | 4 | Pre-Phase I. Units not certified to 1988 EPA emissions standards.
22827 | 2104008050 |  | Not | Stationary Source Fuel Combustion | Residential | Wood | Non-catalytic Woodstoves: EPA certified | 40 |  | Polycyclic aromatic hydrocarbons (PAH) | 347 | 0 | 129 | UNCONTROLLED | #N/A | 1 |  | 0.5 |  | 0 | Lb | Tons | Wood | Burned | WoodTonsBurned |  | 1.1 | Data show a high degree of variability within the source population and/or came from a small number of sources. Factors may not be accurate for individual sources. | EPA. 1995. Section 1.10, Residential Wood Stoves. In: Compilation of Air Pollutant Emission Factors, Volume 1: Stationary Point and Area Sources, Fifth Edition, AP-42. U.S. Environmental Protection Agency, Office of Air Quality Planning and Standards. Research Triangle Park, North Carolina. | E | 0 |  |  | 0
22828 | 40717211 |  | Point | Petroleum and Solvent Evaporation | Organic Chemical Storage | Floating Roof Tanks - Aldehydes | Propionaldehyde: Standing Loss | VOC |  | Volatile organic compounds (VOC) | 417 | 0 | 129 | UNCONTROLLED | #N/A | 1 |  | 3.9 | 3.9 | 0 | Lb | 1000 Gallon-Years | Propionaldehyde | Storage Capacity | Propionaldehyde1000 Gallon-YearsStorage Capacity |  |  |  | EPA. In: Compilation of Air Pollutant Emission Factors, Volume 1: Stationary Point and Area Sources, Fourth Edition, AP-42. U.S. Environmental Protection Agency, Office of Air Quality Planning and Standards. Research Triangle Park, North Carolina. Emission factors are calculated using formulas and default parameters. Organic chemical properties are from chemical reference texts, assuming a storage temperature of 60 F. Other assumptions are as follows: tank volume = 67,000 barrels (42 gallon barrels); annual turnovers = 13; seal factor = 6.7 (vapor mounted resilient seal, primary only); effective column diameter = 1 foot; wind speed exponent = 0; bolted deck, seam length factor = 0.2 feet. | U | 0 |  |  | 0
22829 | 40717212 |  | Point | Petroleum and Solvent Evaporation | Organic Chemical Storage | Floating Roof Tanks - Aldehydes | Propionaldehyde: Withdrawal Loss | VOC |  | Volatile organic compounds (VOC) | 417 | 0 | 129 | UNCONTROLLED | #N/A | 1 |  | 0.002 | 0.002 | 0 | Lb | 1000 Gallons | Propionaldehyde | Throughput | Propionaldehyde1000 GallonsThroughput |  |  |  | This factor was present in AIRS Facility Subsystem Source Classification Codes and Emission Factor Listing for Criteria Air Pollutants, March 1990, EPA 450/4-90-003. These factors may have been (and may still be) in an AP-42 section, or they may have been added to that March 1990 document from other sources. Please check the latest AP42 to verify. | U | 0 |  |  | 0
22830 | 40717601 |  | Point | Petroleum and Solvent Evaporation | Organic Chemical Storage | Floating Roof Tanks - Alkanes (Paraffins) | Cyclohexane: Standing Loss | VOC |  | Volatile organic compounds (VOC) | 417 | 0 | 129 | UNCONTROLLED | #N/A | 1 |  | 1.47 | 1.47 | 0 | Lb | 1000 Gallon-Years | Cyclohexane | Storage Capacity | Cyclohexane1000 Gallon-YearsStorage Capacity |  |  |  | EPA. In: Compilation of Air Pollutant Emission Factors, Volume 1: Stationary Point and Area Sources, Fourth Edition, AP-42. U.S. Environmental Protection Agency, Office of Air Quality Planning and Standards. Research Triangle Park, North Carolina. Emission factors are calculated using formulas and default parameters. Organic chemical properties are from chemical reference texts, assuming a storage temperature of 60 F. Other assumptions are as follows: tank volume = 67,000 barrels (42 gallon barrels); annual turnovers = 13; seal factor = 6.7 (vapor mounted resilient seal, primary only); effective column diameter = 1 foot; wind speed exponent = 0; bolted deck, seam length factor = 0.2 feet. | U | 0 |  |  | 0
22831 | 40717602 |  | Point | Petroleum and Solvent Evaporation | Organic Chemical Storage | Floating Roof Tanks - Alkanes (Paraffins) | Cyclohexane: Withdrawal Loss | VOC |  | Volatile organic compounds (VOC) | 417 | 0 | 129 | UNCONTROLLED | #N/A | 1 |  | 0.002 | 0.002 | 0 | Lb | 1000 Gallons | Cyclohexane | Throughput | Cyclohexane1000 GallonsThroughput |  |  |  | EPA. In: Compilation of Air Pollutant Emission Factors, Volume 1: Stationary Point and Area Sources, Fourth Edition, AP-42. U.S. Environmental Protection Agency, Office of Air Quality Planning and Standards. Research Triangle Park, North Carolina. Emission factors are calculated using formulas and default parameters. Organic chemical properties are from chemical reference texts, assuming a storage temperature of 60 F. Other assumptions are as follows: tank volume = 67,000 barrels (42 gallon barrels); annual turnovers = 13; seal factor = 6.7 (vapor mounted resilient seal, primary only); effective column diameter = 1 foot; wind speed exponent = 0; bolted deck, seam length factor = 0.2 feet. | U | 0 |  |  | 0
22832 | 40717603 |  | Point | Petroleum and Solvent Evaporation | Organic Chemical Storage | Floating Roof Tanks - Alkanes (Paraffins) | n-Hexane: Standing Loss | VOC |  | Volatile organic compounds (VOC) | 417 | 0 | 129 | UNCONTROLLED | #N/A | 1 |  | 2.5 | 2.5 | 0 | Lb | 1000 Gallon-Years | n-Hexane | Storage Capacity | n-Hexane1000 Gallon-YearsStorage Capacity |  |  |  | EPA. In: Compilation of Air Pollutant Emission Factors, Volume 1: Stationary Point and Area Sources, Fourth Edition, AP-42. U.S. Environmental Protection Agency, Office of Air Quality Planning and Standards. Research Triangle Park, North Carolina. Emission factors are calculated using formulas and default parameters. Organic chemical properties are from chemical reference texts, assuming a storage temperature of 60 F. Other assumptions are as follows: tank volume = 67,000 barrels (42 gallon barrels); annual turnovers = 13; seal factor = 6.7 (vapor mounted resilient seal, primary only); effective column diameter = 1 foot; wind speed exponent = 0; bolted deck, seam length factor = 0.2 feet. | U | 0 |  |  | 0
22833 | 40717604 |  | Point | Petroleum and Solvent Evaporation | Organic Chemical Storage | Floating Roof Tanks - Alkanes (Paraffins) | n-Hexane: Withdrawal Loss | VOC |  | Volatile organic compounds (VOC) | 417 | 0 | 129 | UNCONTROLLED | #N/A | 1 |  | 0.002 | 0.002 | 0 | Lb | 1000 Gallons | n-Hexane | Throughput | n-Hexane1000 GallonsThroughput |  |  |  | EPA. In: Compilation of Air Pollutant Emission Factors, Volume 1: Stationary Point and Area Sources, Fourth Edition, AP-42. U.S. Environmental Protection Agency, Office of Air Quality Planning and Standards. Research Triangle Park, North Carolina. Emission factors are calculated using formulas and default parameters. Organic chemical properties are from chemical reference texts, assuming a storage temperature of 60 F. Other assumptions are as follows: tank volume = 67,000 barrels (42 gallon barrels); annual turnovers = 13; seal factor = 6.7 (vapor mounted resilient seal, primary only); effective column diameter = 1 foot; wind speed exponent = 0; bolted deck, seam length factor = 0.2 feet. | U | 0 |  |  | 0
22834 | 40717605 |  | Point | Petroleum and Solvent Evaporation | Organic Chemical Storage | Floating Roof Tanks - Alkanes (Paraffins) | n-Pentane: Standing Loss | VOC |  | Volatile organic compounds (VOC) | 417 | 0 | 129 | UNCONTROLLED | #N/A | 1 |  | 9.4 | 9.4 | 0 | Lb | 1000 Gallon-Years | n-Pentane | Storage Capacity | n-Pentane1000 Gallon-YearsStorage Capacity |  |  |  | EPA. In: Compilation of Air Pollutant Emission Factors, Volume 1: Stationary Point and Area Sources, Fourth Edition, AP-42. U.S. Environmental Protection Agency, Office of Air Quality Planning and Standards. Research Triangle Park, North Carolina. Emission factors are calculated using formulas and default parameters. Organic chemical properties are from chemical reference texts, assuming a storage temperature of 60 F. Other assumptions are as follows: tank volume = 67,000 barrels (42 gallon barrels); annual turnovers = 13; seal factor = 6.7 (vapor mounted resilient seal, primary only); effective column diameter = 1 foot; wind speed exponent = 0; bolted deck, seam length factor = 0.2 feet. | U | 0 |  |  | 0
22835 | 40717606 |  | Point | Petroleum and Solvent Evaporation | Organic Chemical Storage | Floating Roof Tanks - Alkanes (Paraffins) | n-Pentane: Withdrawal Loss | VOC |  | Volatile organic compounds (VOC) | 417 | 0 | 129 | UNCONTROLLED | #N/A | 1 |  | 0.002 | 0.002 | 0 | Lb | 1000 Gallons | n-Pentane | Throughput | n-Pentane1000 GallonsThroughput |  |  |  | EPA. In: Compilation of Air Pollutant Emission Factors, Volume 1: Stationary Point and Area Sources, Fourth Edition, AP-42. U.S. Environmental Protection Agency, Office of Air Quality Planning and Standards. Research Triangle Park, North Carolina. Emission factors are calculated using formulas and default parameters. Organic chemical properties are from chemical reference texts, assuming a storage temperature of 60 F. Other assumptions are as follows: tank volume = 67,000 barrels (42 gallon barrels); annual turnovers = 13; seal factor = 6.7 (vapor mounted resilient seal, primary only); effective column diameter = 1 foot; wind speed exponent = 0; bolted deck, seam length factor = 0.2 feet. | U | 0 |  |  | 0
22836 | 40718001 |  | Point | Petroleum and Solvent Evaporation | Organic Chemical Storage | Floating Roof Tanks - Alkenes (Olefins) | Isoprene: Standing Loss | VOC |  | Volatile organic compounds (VOC) | 417 | 0 | 129 | UNCONTROLLED | #N/A | 1 |  | 9.7 | 9.7 | 0 | Lb | 1000 Gallon-Years | Isoprene | Storage Capacity | Isoprene1000 Gallon-YearsStorage Capacity |  |  |  | EPA. In: Compilation of Air Pollutant Emission Factors, Volume 1: Stationary Point and Area Sources, Fourth Edition, AP-42. U.S. Environmental Protection Agency, Office of Air Quality Planning and Standards. Research Triangle Park, North Carolina. Emission factors are calculated using formulas and default parameters. Organic chemical properties are from chemical reference texts, assuming a storage temperature of 60 F. Other assumptions are as follows: tank volume = 67,000 barrels (42 gallon barrels); annual turnovers = 13; seal factor = 6.7 (vapor mounted resilient seal, primary only); effective column diameter = 1 foot; wind speed exponent = 0; bolted deck, seam length factor = 0.2 feet. | U | 0 |  |  | 0
22837 | 40718002 |  | Point | Petroleum and Solvent Evaporation | Organic Chemical Storage | Floating Roof Tanks - Alkenes (Olefins) | Isoprene: Withdrawal Loss | VOC |  | Volatile organic compounds (VOC) | 417 | 0 | 129 | UNCONTROLLED | #N/A | 1 |  | 0.002 | 0.002 | 0 | Lb | 1000 Gallons | Isoprene | Throughput | Isoprene1000 GallonsThroughput |  |  |  | EPA. In: Compilation of Air Pollutant Emission Factors, Volume 1: Stationary Point and Area Sources, Fourth Edition, AP-42. U.S. Environmental Protection Agency, Office of Air Quality Planning and Standards. Research Triangle Park, North Carolina. Emission factors are calculated using formulas and default parameters. Organic chemical properties are from chemical reference texts, assuming a storage temperature of 60 F. Other assumptions are as follows: tank volume = 67,000 barrels (42 gallon barrels); annual turnovers = 13; seal factor = 6.7 (vapor mounted resilient seal, primary only); effective column diameter = 1 foot; wind speed exponent = 0; bolted deck, seam length factor = 0.2 feet. | U | 0 |  |  | 0
22838 | 40718005 |  | Point | Petroleum and Solvent Evaporation | Organic Chemical Storage | Floating Roof Tanks - Alkenes (Olefins) | 1-Pentene: Standing Loss | VOC |  | Volatile organic compounds (VOC) | 417 | 0 | 129 | UNCONTROLLED | #N/A | 1 |  | 12.6 | 12.6 | 0 | Lb | 1000 Gallon-Years | 1-Pentene | Storage Capacity | 1-Pentene1000 Gallon-YearsStorage Capacity |  |  |  | EPA. In: Compilation of Air Pollutant Emission Factors, Volume 1: Stationary Point and Area Sources, Fourth Edition, AP-42. U.S. Environmental Protection Agency, Office of Air Quality Planning and Standards. Research Triangle Park, North Carolina. Emission factors are calculated using formulas and default parameters. Organic chemical properties are from chemical reference texts, assuming a storage temperature of 60 F. Other assumptions are as follows: tank volume = 67,000 barrels (42 gallon barrels); annual turnovers = 13; seal factor = 6.7 (vapor mounted resilient seal, primary only); effective column diameter = 1 foot; wind speed exponent = 0; bolted deck, seam length factor = 0.2 feet. | U | 0 |  |  | 0
22839 | 40718006 |  | Point | Petroleum and Solvent Evaporation | Organic Chemical Storage | Floating Roof Tanks - Alkenes (Olefins) | 1-Pentene: Withdrawal Loss | VOC |  | Volatile organic compounds (VOC) | 417 | 0 | 129 | UNCONTROLLED | #N/A | 1 |  | 0.002 | 0.002 | 0 | Lb | 1000 Gallons | 1-Pentene | Throughput | 1-Pentene1000 GallonsThroughput |  |  |  | EPA. In: Compilation of Air Pollutant Emission Factors, Volume 1: Stationary Point and Area Sources, Fourth Edition, AP-42. U.S. Environmental Protection Agency, Office of Air Quality Planning and Standards. Research Triangle Park, North Carolina. Emission factors are calculated using formulas and default parameters. Organic chemical properties are from chemical reference texts, assuming a storage temperature of 60 F. Other assumptions are as follows: tank volume = 67,000 barrels (42 gallon barrels); annual turnovers = 13; seal factor = 6.7 (vapor mounted resilient seal, primary only); effective column diameter = 1 foot; wind speed exponent = 0; bolted deck, seam length factor = 0.2 feet. | U | 0 |  |  | 0
22840 | 40718007 |  | Point | Petroleum and Solvent Evaporation | Organic Chemical Storage | Floating Roof Tanks - Alkenes (Olefins) | Piperylene: Standing Loss | VOC |  | Volatile organic compounds (VOC) | 417 | 0 | 129 | UNCONTROLLED | #N/A | 1 |  | 6.4 | 6.4 | 0 | Lb | 1000 Gallon-Years | Piperylene | Storage Capacity | Piperylene1000 Gallon-YearsStorage Capacity |  |  |  | Emission factor is zero based on engineering judgement. | U | 0 |  |  | 0
22841 | 40718008 |  | Point | Petroleum and Solvent Evaporation | Organic Chemical Storage | Floating Roof Tanks - Alkenes (Olefins) | Piperylene: Withdrawal Loss | VOC |  | Volatile organic compounds (VOC) | 417 | 0 | 129 | UNCONTROLLED | #N/A | 1 |  | 0.002 | 0.002 | 0 | Lb | 1000 Gallons | Piperylene | Throughput | Piperylene1000 GallonsThroughput |  |  |  | Emission factor is zero based on engineering judgement. | U | 0 |  |  | 0
22842 | 40718009 |  | Point | Petroleum and Solvent Evaporation | Organic Chemical Storage | Floating Roof Tanks - Alkenes (Olefins) | Cyclopentene: Standing Loss | VOC |  | Volatile organic compounds (VOC) | 417 | 0 | 129 | UNCONTROLLED | #N/A | 1 |  | 5.8 | 5.8 | 0 | Lb | 1000 Gallon-Years | Cyclopentene | Storage Capacity | Cyclopentene1000 Gallon-YearsStorage Capacity |  |  |  | EPA. In: Compilation of Air Pollutant Emission Factors, Volume 1: Stationary Point and Area Sources, Fourth Edition, AP-42. U.S. Environmental Protection Agency, Office of Air Quality Planning and Standards. Research Triangle Park, North Carolina. Emission factors are calculated using formulas and default parameters. Organic chemical properties are from chemical reference texts, assuming a storage temperature of 60 F. Other assumptions are as follows: tank volume = 67,000 barrels (42 gallon barrels); annual turnovers = 13; seal factor = 6.7 (vapor mounted resilient seal, primary only); effective column diameter = 1 foot; wind speed exponent = 0; bolted deck, seam length factor = 0.2 feet. | U | 0 |  |  | 0
22843 | 40718010 |  | Point | Petroleum and Solvent Evaporation | Organic Chemical Storage | Floating Roof Tanks - Alkenes (Olefins) | Cyclopentene: Withdrawal Loss | VOC |  | Volatile organic compounds (VOC) | 417 | 0 | 129 | UNCONTROLLED | #N/A | 1 |  | 0.002 | 0.002 | 0 | Lb | 1000 Gallons | Cyclopentene | Throughput | Cyclopentene1000 GallonsThroughput |  |  |  | Emission factor is zero based on engineering judgement. | U | 0 |  |  | 0
22844 | 40720801 |  | Point | Petroleum and Solvent Evaporation | Organic Chemical Storage | Floating Roof Tanks - Ethers | Ethyl Ether: Standing Loss | VOC |  | Volatile organic compounds (VOC) | 417 | 0 | 129 | UNCONTROLLED | #N/A | 1 |  | 9.9 | 9.9 | 0 | Lb | 1000 Gallon-Years | Ethyl Ether | Storage Capacity | Ethyl Ether1000 Gallon-YearsStorage Capacity |  |  |  | EPA. In: Compilation of Air Pollutant Emission Factors, Volume 1: Stationary Point and Area Sources, Fourth Edition, AP-42. U.S. Environmental Protection Agency, Office of Air Quality Planning and Standards. Research Triangle Park, North Carolina. Emission factors are calculated using formulas and default parameters. Organic chemical properties are from chemical reference texts, assuming a storage temperature of 60 F. Other assumptions are as follows: tank volume = 67,000 barrels (42 gallon barrels); annual turnovers = 13; seal factor = 6.7 (vapor mounted resilient seal, primary only); effective column diameter = 1 foot; wind speed exponent = 0; bolted deck, seam length factor = 0.2 feet. | U | 0 |  |  | 0
22845 | 40720802 |  | Point | Petroleum and Solvent Evaporation | Organic Chemical Storage | Floating Roof Tanks - Ethers | Ethyl Ether: Withdrawal Loss | VOC |  | Volatile organic compounds (VOC) | 417 | 0 | 129 | UNCONTROLLED | #N/A | 1 |  | 0.002 | 0.002 | 0 | Lb | 1000 Gallons | Ethyl Ether | Throughput | Ethyl Ether1000 GallonsThroughput |  |  |  | EPA. In: Compilation of Air Pollutant Emission Factors, Volume 1: Stationary Point and Area Sources, Fourth Edition, AP-42. U.S. Environmental Protection Agency, Office of Air Quality Planning and Standards. Research Triangle Park, North Carolina. Emission factors are calculated using formulas and default parameters. Organic chemical properties are from chemical reference texts, assuming a storage temperature of 60 F. Other assumptions are as follows: tank volume = 67,000 barrels (42 gallon barrels); annual turnovers = 13; seal factor = 6.7 (vapor mounted resilient seal, primary only); effective column diameter = 1 foot; wind speed exponent = 0; bolted deck, seam length factor = 0.2 feet. | U | 0 |  |  | 0
22846 | 40720803 |  | Point | Petroleum and Solvent Evaporation | Organic Chemical Storage | Floating Roof Tanks - Ethers | Propylene Oxide: Standing Loss | VOC |  | Volatile organic compounds (VOC) | 417 | 0 | 129 | UNCONTROLLED | #N/A | 1 |  | 7.8 | 7.8 | 0 | Lb | 1000 Gallon-Years | Propylene Oxide | Storage Capacity | Propylene Oxide1000 Gallon-YearsStorage Capacity |  |  |  | Emission factor is zero based on engineering judgement. | U | 0 |  |  | 0
22847 | 40720804 |  | Point | Petroleum and Solvent Evaporation | Organic Chemical Storage | Floating Roof Tanks - Ethers | Propylene Oxide: Withdrawal Loss | VOC |  | Volatile organic compounds (VOC) | 417 | 0 | 129 | UNCONTROLLED | #N/A | 1 |  | 0.002 | 0.002 | 0 | Lb | 1000 Gallons | Propylene Oxide | Throughput | Propylene Oxide1000 GallonsThroughput |  |  |  | EPA. In: Compilation of Air Pollutant Emission Factors, Volume 1: Stationary Point and Area Sources, Fourth Edition, AP-42. U.S. Environmental Protection Agency, Office of Air Quality Planning and Standards. Research Triangle Park, North Carolina. Emission factors are calculated using formulas and default parameters. Organic chemical properties are from chemical reference texts, assuming a storage temperature of 60 F. Other assumptions are as follows: tank volume = 67,000 barrels (42 gallon barrels); annual turnovers = 13; seal factor = 6.7 (vapor mounted resilient seal, primary only); effective column diameter = 1 foot; wind speed exponent = 0; bolted deck, seam length factor = 0.2 feet. | U | 0 |  |  | 0
22848 | 40722001 |  | Point | Petroleum and Solvent Evaporation | Organic Chemical Storage | Floating Roof Tanks - Halogenated Organics | Carbon Tetrachloride: Standing Loss | VOC |  | Volatile organic compounds (VOC) | 417 | 0 | 129 | UNCONTROLLED | #N/A | 1 |  | 3.2 | 3.2 | 0 | Lb | 1000 Gallon-Years | Carbon Tetrachloride | Storage Capacity | Carbon Tetrachloride1000 Gallon-YearsStorage Capacity |  |  |  | EPA. In: Compilation of Air Pollutant Emission Factors, Volume 1: Stationary Point and Area Sources, Fourth Edition, AP-42. U.S. Environmental Protection Agency, Office of Air Quality Planning and Standards. Research Triangle Park, North Carolina. Emission factors are calculated using formulas and default parameters. Organic chemical properties are from chemical reference texts, assuming a storage temperature of 60 F. Other assumptions are as follows: tank volume = 67,000 barrels (42 gallon barrels); annual turnovers = 13; seal factor = 6.7 (vapor mounted resilient seal, primary only); effective column diameter = 1 foot; wind speed exponent = 0; bolted deck, seam length factor = 0.2 feet. | U | 0 |  |  | 0
22849 | 40722002 |  | Point | Petroleum and Solvent Evaporation | Organic Chemical Storage | Floating Roof Tanks - Halogenated Organics | Carbon Tetrachloride: Withdrawal Loss | VOC |  | Volatile organic compounds (VOC) | 417 | 0 | 129 | UNCONTROLLED | #N/A | 1 |  | 0.004 | 0.004 | 0 | Lb | 1000 Gallons | Carbon Tetrachloride | Throughput | Carbon Tetrachloride1000 GallonsThroughput |  |  |  | EPA. In: Compilation of Air Pollutant Emission Factors, Volume 1: Stationary Point and Area Sources, Fourth Edition, AP-42. U.S. Environmental Protection Agency, Office of Air Quality Planning and Standards. Research Triangle Park, North Carolina. Emission factors are calculated using formulas and default parameters. Organic chemical properties are from chemical reference texts, assuming a storage temperature of 60 F. Other assumptions are as follows: tank volume = 67,000 barrels (42 gallon barrels); annual turnovers = 13; seal factor = 6.7 (vapor mounted resilient seal, primary only); effective column diameter = 1 foot; wind speed exponent = 0; bolted deck, seam length factor = 0.2 feet. | U | 0 |  |  | 0
22850 | 40722003 |  | Point | Petroleum and Solvent Evaporation | Organic Chemical Storage | Floating Roof Tanks - Halogenated Organics | Chloroform: Standing Loss | VOC |  | Volatile organic compounds (VOC) | 417 | 0 | 129 | UNCONTROLLED | #N/A | 1 |  | 4.6 | 4.6 | 0 | Lb | 1000 Gallon-Years | Chloroform | Storage Capacity | Chloroform1000 Gallon-YearsStorage Capacity |  |  |  | EPA. In: Compilation of Air Pollutant Emission Factors, Volume 1: Stationary Point and Area Sources, Fourth Edition, AP-42. U.S. Environmental Protection Agency, Office of Air Quality Planning and Standards. Research Triangle Park, North Carolina. Emission factors are calculated using formulas and default parameters. Organic chemical properties are from chemical reference texts, assuming a storage temperature of 60 F. Other assumptions are as follows: tank volume = 67,000 barrels (42 gallon barrels); annual turnovers = 13; seal factor = 6.7 (vapor mounted resilient seal, primary only); effective column diameter = 1 foot; wind speed exponent = 0; bolted deck, seam length factor = 0.2 feet. | U | 0 |  |  | 0
22851 | 40722004 |  | Point | Petroleum and Solvent Evaporation | Organic Chemical Storage | Floating Roof Tanks - Halogenated Organics | Chloroform: Withdrawal Loss | VOC |  | Volatile organic compounds (VOC) | 417 | 0 | 129 | UNCONTROLLED | #N/A | 1 |  | 0.004 | 0.004 | 0 | Lb | 1000 Gallons | Chloroform | Throughput | Chloroform1000 GallonsThroughput |  |  |  | EPA. In: Compilation of Air Pollutant Emission Factors, Volume 1: Stationary Point and Area Sources, Fourth Edition, AP-42. U.S. Environmental Protection Agency, Office of Air Quality Planning and Standards. Research Triangle Park, North Carolina. Emission factors are calculated using formulas and default parameters. Organic chemical properties are from chemical reference texts, assuming a storage temperature of 60 F. Other assumptions are as follows: tank volume = 67,000 barrels (42 gallon barrels); annual turnovers = 13; seal factor = 6.7 (vapor mounted resilient seal, primary only); effective column diameter = 1 foot; wind speed exponent = 0; bolted deck, seam length factor = 0.2 feet. | U | 0 |  |  | 0
22852 | 40722005 |  | Point | Petroleum and Solvent Evaporation | Organic Chemical Storage | Floating Roof Tanks - Halogenated Organics | Ethylene Dichloride: Standing Loss | VOC |  | Volatile organic compounds (VOC) | 417 | 0 | 129 | UNCONTROLLED | #N/A | 1 |  | 1.4 | 1.4 | 0 | Lb | 1000 Gallon-Years | Ethylene Dichloride | Storage Capacity | Ethylene Dichloride1000 Gallon-YearsStorage Capacity |  |  |  | EPA. In: Compilation of Air Pollutant Emission Factors, Volume 1: Stationary Point and Area Sources, Fourth Edition, AP-42. U.S. Environmental Protection Agency, Office of Air Quality Planning and Standards. Research Triangle Park, North Carolina. Emission factors are calculated using formulas and default parameters. Organic chemical properties are from chemical reference texts, assuming a storage temperature of 60 F. Other assumptions are as follows: tank volume = 67,000 barrels (42 gallon barrels); annual turnovers = 13; seal factor = 6.7 (vapor mounted resilient seal, primary only); effective column diameter = 1 foot; wind speed exponent = 0; bolted deck, seam length factor = 0.2 feet. | U | 0 |  |  | 0
22853 | 40722006 |  | Point | Petroleum and Solvent Evaporation | Organic Chemical Storage | Floating Roof Tanks - Halogenated Organics | Ethylene Dichloride: Withdrawal Loss | VOC |  | Volatile organic compounds (VOC) | 417 | 0 | 129 | UNCONTROLLED | #N/A | 1 |  | 0.003 | 0.003 | 0 | Lb | 1000 Gallons | Ethylene Dichloride | Throughput | Ethylene Dichloride1000 GallonsThroughput |  |  |  | EPA. In: Compilation of Air Pollutant Emission Factors, Volume 1: Stationary Point and Area Sources, Fourth Edition, AP-42. U.S. Environmental Protection Agency, Office of Air Quality Planning and Standards. Research Triangle Park, North Carolina. Emission factors are calculated using formulas and default parameters. Organic chemical properties are from chemical reference texts, assuming a storage temperature of 60 F. Other assumptions are as follows: tank volume = 67,000 barrels (42 gallon barrels); annual turnovers = 13; seal factor = 6.7 (vapor mounted resilient seal, primary only); effective column diameter = 1 foot; wind speed exponent = 0; bolted deck, seam length factor = 0.2 feet. | U | 0 |  |  | 0
22854 | 40722009 |  | Point | Petroleum and Solvent Evaporation | Organic Chemical Storage | Floating Roof Tanks - Halogenated Organics | Trichlorethylene: Standing Loss | VOC |  | Volatile organic compounds (VOC) | 417 | 0 | 129 | UNCONTROLLED | #N/A | 1 |  | 0.56 | 0.56 | 0 | Lb | 1000 Gallon-Years | Trichloroethylene | Storage Capacity | Trichloroethylene1000 Gallon-YearsStorage Capacity |  |  |  | Emission factor is zero based on engineering judgement. | U | 0 |  |  | 0
22855 | 40722010 |  | Point | Petroleum and Solvent Evaporation | Organic Chemical Storage | Floating Roof Tanks - Halogenated Organics | Trichlorethylene: Withdrawal Loss | VOC |  | Volatile organic compounds (VOC) | 417 | 0 | 129 | UNCONTROLLED | #N/A | 1 |  | 0.004 | 0.004 | 0 | Lb | 1000 Gallons | Trichloroethylene | Throughput | Trichloroethylene1000 GallonsThroughput |  |  |  | EPA. In: Compilation of Air Pollutant Emission Factors, Volume 1: Stationary Point and Area Sources, Fourth Edition, AP-42. U.S. Environmental Protection Agency, Office of Air Quality Planning and Standards. Research Triangle Park, North Carolina. Emission factors are calculated using formulas and default parameters. Organic chemical properties are from chemical reference texts, assuming a storage temperature of 60 F. Other assumptions are as follows: tank volume = 67,000 barrels (42 gallon barrels); annual turnovers = 13; seal factor = 6.7 (vapor mounted resilient seal, primary only); effective column diameter = 1 foot; wind speed exponent = 0; bolted deck, seam length factor = 0.2 feet. | U | 0 |  |  | 0
22856 | 40722801 |  | Point | Petroleum and Solvent Evaporation | Organic Chemical Storage | Floating Roof Tanks - Ketones | Acetone: Standing Loss | VOC |  | Volatile organic compounds (VOC) | 417 | 0 | 129 | UNCONTROLLED | #N/A | 1 |  | 2.6 | 2.6 | 0 | Lb | 1000 Gallon-Years | Acetone | Storage Capacity | Acetone1000 Gallon-YearsStorage Capacity |  |  |  | Emission factor is zero based on engineering judgement. | U | 0 |  |  | 0
22857 | 40722802 |  | Point | Petroleum and Solvent Evaporation | Organic Chemical Storage | Floating Roof Tanks - Ketones | Acetone: Withdrawal Loss | VOC |  | Volatile organic compounds (VOC) | 417 | 0 | 129 | UNCONTROLLED | #N/A | 1 |  | 0.002 | 0.002 | 0 | Lb | 1000 Gallons | Acetone | Throughput | Acetone1000 GallonsThroughput |  |  |  | EPA. In: Compilation of Air Pollutant Emission Factors, Volume 1: Stationary Point and Area Sources, Fourth Edition, AP-42. U.S. Environmental Protection Agency, Office of Air Quality Planning and Standards. Research Triangle Park, North Carolina. Emission factors are calculated using formulas and default parameters. Organic chemical properties are from chemical reference texts, assuming a storage temperature of 60 F. Other assumptions are as follows: tank volume = 67,000 barrels (42 gallon barrels); annual turnovers = 13; seal factor = 6.7 (vapor mounted resilient seal, primary only); effective column diameter = 1 foot; wind speed exponent = 0; bolted deck, seam length factor = 0.2 feet. | U | 0 |  |  | 0
22858 | 40722803 |  | Point | Petroleum and Solvent Evaporation | Organic Chemical Storage | Floating Roof Tanks - Ketones | Methyl Ethyl Ketone: Standing Loss | VOC |  | Volatile organic compounds (VOC) | 417 | 0 | 129 | UNCONTROLLED | #N/A | 1 |  | 1.3 | 1.3 | 0 | Lb | 1000 Gallon-Years | Methyl Ethyl Ketone | Storage Capacity | Methyl Ethyl Ketone1000 Gallon-YearsStorage Capacity |  |  |  | EPA. In: Compilation of Air Pollutant Emission Factors, Volume 1: Stationary Point and Area Sources, Fourth Edition, AP-42. U.S. Environmental Protection Agency, Office of Air Quality Planning and Standards. Research Triangle Park, North Carolina. Emission factors are calculated using formulas and default parameters. Organic chemical properties are from chemical reference texts, assuming a storage temperature of 60 F. Other assumptions are as follows: tank volume = 67,000 barrels (42 gallon barrels); annual turnovers = 13; seal factor = 6.7 (vapor mounted resilient seal, primary only); effective column diameter = 1 foot; wind speed exponent = 0; bolted deck, seam length factor = 0.2 feet. | U | 0 |  |  | 0
22859 | 40722804 |  | Point | Petroleum and Solvent Evaporation | Organic Chemical Storage | Floating Roof Tanks - Ketones | Methyl Ethyl Ketone: Withdrawal Loss | VOC |  | Volatile organic compounds (VOC) | 417 | 0 | 129 | UNCONTROLLED | #N/A | 1 |  | 0.002 | 0.002 | 0 | Lb | 1000 Gallons | Methyl Ethyl Ketone | Throughput | Methyl Ethyl Ketone1000 GallonsThroughput |  |  |  | EPA. In: Compilation of Air Pollutant Emission Factors, Volume 1: Stationary Point and Area Sources, Fourth Edition, AP-42. U.S. Environmental Protection Agency, Office of Air Quality Planning and Standards. Research Triangle Park, North Carolina. Emission factors are calculated using formulas and default parameters. Organic chemical properties are from chemical reference texts, assuming a storage temperature of 60 F. Other assumptions are as follows: tank volume = 67,000 barrels (42 gallon barrels); annual turnovers = 13; seal factor = 6.7 (vapor mounted resilient seal, primary only); effective column diameter = 1 foot; wind speed exponent = 0; bolted deck, seam length factor = 0.2 feet. | U | 0 |  |  | 0
22860 | 40722805 |  | Point | Petroleum and Solvent Evaporation | Organic Chemical Storage | Floating Roof Tanks - Ketones | Methyl Isobutyl Ketone: Standing Loss | VOC |  | Volatile organic compounds (VOC) | 417 | 0 | 129 | UNCONTROLLED | #N/A | 1 |  | 0.31 | 0.31 | 0 | Lb | 1000 Gallon-Years | Methyl Isobutyl Ketone | Storage Capacity | Methyl Isobutyl Ketone1000 Gallon-YearsStorage Capacity |  |  |  | EPA. In: Compilation of Air Pollutant Emission Factors, Volume 1: Stationary Point and Area Sources, Fourth Edition, AP-42. U.S. Environmental Protection Agency, Office of Air Quality Planning and Standards. Research Triangle Park, North Carolina. Emission factors are calculated using formulas and default parameters. Organic chemical properties are from chemical reference texts, assuming a storage temperature of 60 F. Other assumptions are as follows: tank volume = 67,000 barrels (42 gallon barrels); annual turnovers = 13; seal factor = 6.7 (vapor mounted resilient seal, primary only); effective column diameter = 1 foot; wind speed exponent = 0; bolted deck, seam length factor = 0.2 feet. | U | 0 |  |  | 0
22861 | 40722806 |  | Point | Petroleum and Solvent Evaporation | Organic Chemical Storage | Floating Roof Tanks - Ketones | Methyl Isobutyl Ketone: Withdrawal Loss | VOC |  | Volatile organic compounds (VOC) | 417 | 0 | 129 | UNCONTROLLED | #N/A | 1 |  | 0.002 | 0.002 | 0 | Lb | 1000 Gallons | Methyl Isobutyl Ketone | Throughput | Methyl Isobutyl Ketone1000 GallonsThroughput |  |  |  | EPA. In: Compilation of Air Pollutant Emission Factors, Volume 1: Stationary Point and Area Sources, Fourth Edition, AP-42. U.S. Environmental Protection Agency, Office of Air Quality Planning and Standards. Research Triangle Park, North Carolina. Emission factors are calculated using formulas and default parameters. Organic chemical properties are from chemical reference texts, assuming a storage temperature of 60 F. Other assumptions are as follows: tank volume = 67,000 barrels (42 gallon barrels); annual turnovers = 13; seal factor = 6.7 (vapor mounted resilient seal, primary only); effective column diameter = 1 foot; wind speed exponent = 0; bolted deck, seam length factor = 0.2 feet. | U | 0 |  |  | 0
22862 | 40723201 |  | Point | Petroleum and Solvent Evaporation | Organic Chemical Storage | Floating Roof Tanks - Mercaptans | Ethyl Mercaptan: Standing Loss | VOC |  | Volatile organic compounds (VOC) | 417 | 0 | 129 | UNCONTROLLED | #N/A | 1 |  | 8.2 | 8.2 | 0 | Lb | 1000 Gallon-Years | Ethyl Mercaptan | Storage Capacity | Ethyl Mercaptan1000 Gallon-YearsStorage Capacity |  |  |  | EPA. In: Compilation of Air Pollutant Emission Factors, Volume 1: Stationary Point and Area Sources, Fourth Edition, AP-42. U.S. Environmental Protection Agency, Office of Air Quality Planning and Standards. Research Triangle Park, North Carolina. Emission factors are calculated using formulas and default parameters. Organic chemical properties are from chemical reference texts, assuming a storage temperature of 60 F. Other assumptions are as follows: tank volume = 67,000 barrels (42 gallon barrels); annual turnovers = 13; seal factor = 6.7 (vapor mounted resilient seal, primary only); effective column diameter = 1 foot; wind speed exponent = 0; bolted deck, seam length factor = 0.2 feet. | U | 0 |  |  | 0
22863 | 40723202 |  | Point | Petroleum and Solvent Evaporation | Organic Chemical Storage | Floating Roof Tanks - Mercaptans | Ethyl Mercaptan: Withdrawal Loss | VOC |  | Volatile organic compounds (VOC) | 417 | 0 | 129 | UNCONTROLLED | #N/A | 1 |  | 0.002 | 0.002 | 0 | Lb | 1000 Gallons | Ethyl Mercaptan | Throughput | Ethyl Mercaptan1000 GallonsThroughput |  |  |  | EPA. In: Compilation of Air Pollutant Emission Factors, Volume 1: Stationary Point and Area Sources, Fourth Edition, AP-42. U.S. Environmental Protection Agency, Office of Air Quality Planning and Standards. Research Triangle Park, North Carolina. Emission factors are calculated using formulas and default parameters. Organic chemical properties are from chemical reference texts, assuming a storage temperature of 60 F. Other assumptions are as follows: tank volume = 67,000 barrels (42 gallon barrels); annual turnovers = 13; seal factor = 6.7 (vapor mounted resilient seal, primary only); effective column diameter = 1 foot; wind speed exponent = 0; bolted deck, seam length factor = 0.2 feet. | U | 0 |  |  | 0
22864 | 40799997 |  | Point | Petroleum and Solvent Evaporation | Organic Chemical Storage | Miscellaneous | Specify in Comments | VOC |  | Volatile organic compounds (VOC) | 417 | 0 | 129 | UNCONTROLLED | #N/A | 1 |  | 1.44 | 1.44 | 0 | Lb | Tons | Carbon Black | Produced | Carbon BlackTonsProduced |  | 6.1 |  | EPA. 1995. Section 6.1, Carbon Black. In: Compilation of Air Pollutant Emission Factors, Volume 1: Stationary Point and Area Sources, Fifth Edition, AP-42. U.S. Environmental Protection Agency, Office of Air Quality Planning and Standards. Research Triangle Park, North Carolina. | C | 0 |  |  | 0
22865 | 49000101 |  | Point | Petroleum and Solvent Evaporation | Organic Solvent Evaporation | Solvent Extraction Process | Petroleum Naphtha (Stoddard) | VOC |  | Volatile organic compounds (VOC) | 417 | 0 | 129 | UNCONTROLLED | #N/A | 1 |  | 2000 | 2000 | 0 | Lb | Tons | Solvent | Consumed | SolventTonsConsumed |  |  |  | All the solvent used in this process is assumed to volatilize, using engineering judgement. | U | 0 |  |  | 0
22866 | 49000102 |  | Point | Petroleum and Solvent Evaporation | Organic Solvent Evaporation | Solvent Extraction Process | Methyl Ethyl Ketone | VOC |  | Volatile organic compounds (VOC) | 417 | 0 | 129 | UNCONTROLLED | #N/A | 1 |  | 2000 | 2000 | 0 | Lb | Tons | Solvent | Consumed | SolventTonsConsumed |  |  |  | All the solvent used in this process is assumed to volatilize, using engineering judgement. | U | 0 |  |  | 0
22867 | 49000103 |  | Point | Petroleum and Solvent Evaporation | Organic Solvent Evaporation | Solvent Extraction Process | Methyl Isobutyl Ketone | VOC |  | Volatile organic compounds (VOC) | 417 | 0 | 129 | UNCONTROLLED | #N/A | 1 |  | 2000 | 2000 | 0 | Lb | Tons | Solvent | Consumed | SolventTonsConsumed |  |  |  | All the solvent used in this process is assumed to volatilize, using engineering judgement. | U | 0 |  |  | 0
22868 | 49000104 |  | Point | Petroleum and Solvent Evaporation | Organic Solvent Evaporation | Solvent Extraction Process | Furfural | VOC |  | Volatile organic compounds (VOC) | 417 | 0 | 129 | UNCONTROLLED | #N/A | 1 |  | 2000 | 2000 | 0 | Lb | Tons | Solvent | Consumed | SolventTonsConsumed |  |  |  | All the solvent used in this process is assumed to volatilize, using engineering judgement. | U | 0 |  |  | 0
22869 | 49000105 |  | Point | Petroleum and Solvent Evaporation | Organic Solvent Evaporation | Solvent Extraction Process | Trichloroethylene | VOC |  | Volatile organic compounds (VOC) | 417 | 0 | 129 | UNCONTROLLED | #N/A | 1 |  | 2000 | 2000 | 0 | Lb | Tons | Solvent | Consumed | SolventTonsConsumed |  |  |  | All the solvent used in this process is assumed to volatilize, using engineering judgement. | U | 0 |  |  | 0
22870 | 49000199 |  | Point | Petroleum and Solvent Evaporation | Organic Solvent Evaporation | Solvent Extraction Process | Other Not Classified | VOC |  | Volatile organic compounds (VOC) | 417 | 0 | 129 | UNCONTROLLED | #N/A | 1 |  | 2000 | 2000 | 0 | Lb | Tons | Solvent | Consumed | SolventTonsConsumed |  |  |  | All the solvent used in this process is assumed to volatilize, using engineering judgement. | U | 0 |  |  | 0
22871 | 49000201 |  | Point | Petroleum and Solvent Evaporation | Organic Solvent Evaporation | Waste Solvent Recovery Operations | Storage Tank Vent | VOC |  | Volatile organic compounds (VOC) | 417 | 0 | 129 | UNCONTROLLED | #N/A | 1 |  | 0.02 | 0.02 | 0 | Lb | Tons | Reclaimed Solvent | Produced | Reclaimed SolventTonsProduced |  |  |  | This factor was present in AIRS Facility Subsystem Source Classification Codes and Emission Factor Listing for Criteria Air Pollutants, March 1990, EPA 450/4-90-003. These factors may have been (and may still be) in an AP-42 section, or they may have been added to that March 1990 document from other sources. Please check the latest AP42 to verify. | D | 0 |  |  | 0
22872 | 49000202 |  | Point | Petroleum and Solvent Evaporation | Organic Solvent Evaporation | Waste Solvent Recovery Operations | Condenser Vent | VOC |  | Volatile organic compounds (VOC) | 417 | 0 | 129 | UNCONTROLLED | #N/A | 1 |  | 3.3 | 3.3 | 0 | Lb | Tons | Reclaimed Solvent | Produced | Reclaimed SolventTonsProduced |  |  |  | This factor was present in AIRS Facility Subsystem Source Classification Codes and Emission Factor Listing for Criteria Air Pollutants, March 1990, EPA 450/4-90-003. These factors may have been (and may still be) in an AP-42 section, or they may have been added to that March 1990 document from other sources. Please check the latest AP42 to verify. | D | 0 |  |  | 0
22873 | 49000203 |  | Point | Petroleum and Solvent Evaporation | Organic Solvent Evaporation | Waste Solvent Recovery Operations | Incinerator Stack | PM-FIL |  | PM, filterable | 334 | 0 | 129 | UNCONTROLLED | #N/A | 1 |  | 1.44 | 1.44 | 0 | Lb | Tons | Reclaimed Solvent | Produced | Reclaimed SolventTonsProduced |  |  |  | This factor was present in AIRS Facility Subsystem Source Classification Codes and Emission Factor Listing for Criteria Air Pollutants, March 1990, EPA 450/4-90-003. These factors may have been (and may still be) in an AP-42 section, or they may have been added to that March 1990 document from other sources. Please check the latest AP42 to verify. | D | 0 |  |  | 0
22874 | 49000203 |  | Point | Petroleum and Solvent Evaporation | Organic Solvent Evaporation | Waste Solvent Recovery Operations | Incinerator Stack | PM10-FIL |  | PM10, filterable | 338 | 0 | 129 | UNCONTROLLED | #N/A | 1 |  | 0.89 | 0.89 | 0 | Lb | Tons | Reclaimed Solvent | Produced | Reclaimed SolventTonsProduced |  |  |  | March 1992. In: PM10 Emission Factor Listing Developed by Technology Transfer and AIRS Source Classification Codes with Documentation, Draft. Assume PSD for solvent bottoms is same as firing residual oil in industrial boilers. Use AP-42, Table 1.3-5; 62% 10 microns. | D | 0 |  |  | 0
22875 | 49000203 |  | Point | Petroleum and Solvent Evaporation | Organic Solvent Evaporation | Waste Solvent Recovery Operations | Incinerator Stack | VOC |  | Volatile organic compounds (VOC) | 417 | 0 | 129 | UNCONTROLLED | #N/A | 1 |  | 0.02 | 0.02 | 0 | Lb | Tons | Reclaimed Solvent | Produced | Reclaimed SolventTonsProduced |  |  |  | This factor was present in AIRS Facility Subsystem Source Classification Codes and Emission Factor Listing for Criteria Air Pollutants, March 1990, EPA 450/4-90-003. These factors may have been (and may still be) in an AP-42 section, or they may have been added to that March 1990 document from other sources. Please check the latest AP42 to verify. | D | 0 |  |  | 0
22876 | 49000204 |  | Point | Petroleum and Solvent Evaporation | Organic Solvent Evaporation | Waste Solvent Recovery Operations | Solvent Spillage | VOC |  | Volatile organic compounds (VOC) | 417 | 0 | 129 | UNCONTROLLED | #N/A | 1 |  | 0.2 | 0.2 | 0 | Lb | Tons | Reclaimed Solvent | Produced | Reclaimed SolventTonsProduced |  |  |  | This factor was present in AIRS Facility Subsystem Source Classification Codes and Emission Factor Listing for Criteria Air Pollutants, March 1990, EPA 450/4-90-003. These factors may have been (and may still be) in an AP-42 section, or they may have been added to that March 1990 document from other sources. Please check the latest AP42 to verify. | D | 0 |  |  | 0
22877 | 49000205 |  | Point | Petroleum and Solvent Evaporation | Organic Solvent Evaporation | Waste Solvent Recovery Operations | Solvent Loading | VOC |  | Volatile organic compounds (VOC) | 417 | 0 | 129 | UNCONTROLLED | #N/A | 1 |  | 0.72 | 0.72 | 0 | Lb | Tons | Reclaimed Solvent | Produced | Reclaimed SolventTonsProduced |  |  |  | This factor was present in AIRS Facility Subsystem Source Classification Codes and Emission Factor Listing for Criteria Air Pollutants, March 1990, EPA 450/4-90-003. These factors may have been (and may still be) in an AP-42 section, or they may have been added to that March 1990 document from other sources. Please check the latest AP42 to verify. | D | 0 |  |  | 0
22878 | 49000301 |  | Point | Petroleum and Solvent Evaporation | Organic Solvent Evaporation | Rail Car Cleaning | Ethylene Glycol | VOC |  | Volatile organic compounds (VOC) | 417 | 0 | 129 | UNCONTROLLED | #N/A | 1 |  | 0.0007 | 0.0007 | 0 | Lb | Each | Tank Car | Cleaned | Tank CarEachCleaned |  |  |  | This factor was present in AIRS Facility Subsystem Source Classification Codes and Emission Factor Listing for Criteria Air Pollutants, March 1990, EPA 450/4-90-003. These factors may have been (and may still be) in an AP-42 section, or they may have been added to that March 1990 document from other sources. Please check the latest AP42 to verify. | D | 0 |  |  | 0
22879 | 49000302 |  | Point | Petroleum and Solvent Evaporation | Organic Solvent Evaporation | Rail Car Cleaning | Chlorobenzene | VOC |  | Volatile organic compounds (VOC) | 417 | 0 | 129 | UNCONTROLLED | #N/A | 1 |  | 0.035 | 0.035 | 0 | Lb | Each | Tank Car | Cleaned | Tank CarEachCleaned |  |  |  | This factor was present in AIRS Facility Subsystem Source Classification Codes and Emission Factor Listing for Criteria Air Pollutants, March 1990, EPA 450/4-90-003. These factors may have been (and may still be) in an AP-42 section, or they may have been added to that March 1990 document from other sources. Please check the latest AP42 to verify. | D | 0 |  |  | 0
22880 | 49000303 |  | Point | Petroleum and Solvent Evaporation | Organic Solvent Evaporation | Rail Car Cleaning | o-Dichlorobenzene | VOC |  | Volatile organic compounds (VOC) | 417 | 0 | 129 | UNCONTROLLED | #N/A | 1 |  | 0.166 | 0.166 | 0 | Lb | Each | Tank Car | Cleaned | Tank CarEachCleaned |  |  |  | This factor was present in AIRS Facility Subsystem Source Classification Codes and Emission Factor Listing for Criteria Air Pollutants, March 1990, EPA 450/4-90-003. These factors may have been (and may still be) in an AP-42 section, or they may have been added to that March 1990 document from other sources. Please check the latest AP42 to verify. | D | 0 |  |  | 0
22881 | 49000304 |  | Point | Petroleum and Solvent Evaporation | Organic Solvent Evaporation | Rail Car Cleaning | Creosote | VOC |  | Volatile organic compounds (VOC) | 417 | 0 | 129 | UNCONTROLLED | #N/A | 1 |  | 5.18 | 5.18 | 0 | Lb | Each | Tank Car | Cleaned | Tank CarEachCleaned |  |  |  | This factor was present in AIRS Facility Subsystem Source Classification Codes and Emission Factor Listing for Criteria Air Pollutants, March 1990, EPA 450/4-90-003. These factors may have been (and may still be) in an AP-42 section, or they may have been added to that March 1990 document from other sources. Please check the latest AP42 to verify. | D | 0 |  |  | 0
22882 | 49000401 |  | Point | Petroleum and Solvent Evaporation | Organic Solvent Evaporation | Tank Truck Cleaning | Acetone | VOC |  | Volatile organic compounds (VOC) | 417 | 0 | 129 | UNCONTROLLED | #N/A | 1 |  | 0.69 | 0.69 | 0 | Lb | Each | Tank Truck | Cleaned | Tank TruckEachCleaned |  |  |  | This factor was present in AIRS Facility Subsystem Source Classification Codes and Emission Factor Listing for Criteria Air Pollutants, March 1990, EPA 450/4-90-003. These factors may have been (and may still be) in an AP-42 section, or they may have been added to that March 1990 document from other sources. Please check the latest AP42 to verify. | D | 0 |  |  | 0
22883 | 49000402 |  | Point | Petroleum and Solvent Evaporation | Organic Solvent Evaporation | Tank Truck Cleaning | Perchloroethylene | VOC |  | Volatile organic compounds (VOC) | 417 | 0 | 129 | UNCONTROLLED | #N/A | 1 |  | 0.474 | 0.474 | 0 | Lb | Each | Tank Truck | Cleaned | Tank TruckEachCleaned |  |  |  | Emission factor is zero based on engineering judgement. | D | 0 |  |  | 0
22884 | 49000403 |  | Point | Petroleum and Solvent Evaporation | Organic Solvent Evaporation | Tank Truck Cleaning | Methyl Methacrylate | VOC |  | Volatile organic compounds (VOC) | 417 | 0 | 129 | UNCONTROLLED | #N/A | 1 |  | 0.071 | 0.071 | 0 | Lb | Each | Tank Truck | Cleaned | Tank TruckEachCleaned |  |  |  | This factor was present in AIRS Facility Subsystem Source Classification Codes and Emission Factor Listing for Criteria Air Pollutants, March 1990, EPA 450/4-90-003. These factors may have been (and may still be) in an AP-42 section, or they may have been added to that March 1990 document from other sources. Please check the latest AP42 to verify. | D | 0 |  |  | 0
22885 | 49000404 |  | Point | Petroleum and Solvent Evaporation | Organic Solvent Evaporation | Tank Truck Cleaning | Phenol | VOC |  | Volatile organic compounds (VOC) | 417 | 0 | 129 | UNCONTROLLED | #N/A | 1 |  | 0.012 | 0.012 | 0 | Lb | Each | Tank Truck | Cleaned | Tank TruckEachCleaned |  |  |  | This factor was present in AIRS Facility Subsystem Source Classification Codes and Emission Factor Listing for Criteria Air Pollutants, March 1990, EPA 450/4-90-003. These factors may have been (and may still be) in an AP-42 section, or they may have been added to that March 1990 document from other sources. Please check the latest AP42 to verify. | D | 0 |  |  | 0
22886 | 49000405 |  | Point | Petroleum and Solvent Evaporation | Organic Solvent Evaporation | Tank Truck Cleaning | Propylene Glycol | VOC |  | Volatile organic compounds (VOC) | 417 | 0 | 129 | UNCONTROLLED | #N/A | 1 |  | 0.002 | 0.002 | 0 | Lb | Each | Tank Truck | Cleaned | Tank TruckEachCleaned |  |  |  | This factor was present in AIRS Facility Subsystem Source Classification Codes and Emission Factor Listing for Criteria Air Pollutants, March 1990, EPA 450/4-90-003. These factors may have been (and may still be) in an AP-42 section, or they may have been added to that March 1990 document from other sources. Please check the latest AP42 to verify. | D | 0 |  |  | 0
22887 | 49000501 |  | Point | Petroleum and Solvent Evaporation | Organic Solvent Evaporation | Air Stripping Tower | Trichloroethylene | VOC |  | Volatile organic compounds (VOC) | 417 | 0 | 129 | UNCONTROLLED | #N/A | 1 |  | 2000 | 2000 | 0 | Lb | Tons | Solvent | Stripped | SolventTonsStripped |  |  |  | All the solvent used in this process is assumed to volatilize, using engineering judgement. | U | 0 |  |  | 0
22888 | 49000502 |  | Point | Petroleum and Solvent Evaporation | Organic Solvent Evaporation | Air Stripping Tower | Perchloroethylene | VOC |  | Volatile organic compounds (VOC) | 417 | 0 | 129 | UNCONTROLLED | #N/A | 1 |  | 2000 | 2000 | 0 | Lb | Tons | Solvent | Stripped | SolventTonsStripped |  |  |  | All the solvent used in this process is assumed to volatilize, using engineering judgement. | U | 0 |  |  | 0
22889 | 49000504 |  | Point | Petroleum and Solvent Evaporation | Organic Solvent Evaporation | Air Stripping Tower | Chloroform | VOC |  | Volatile organic compounds (VOC) | 417 | 0 | 129 | UNCONTROLLED | #N/A | 1 |  | 2000 | 2000 | 0 | Lb | Tons | Solvent | Stripped | SolventTonsStripped |  |  |  | All the solvent used in this process is assumed to volatilize, using engineering judgement. | U | 0 |  |  | 0
22890 | 49090011 |  | Point | Petroleum and Solvent Evaporation | Organic Solvent Evaporation | Fuel Fired Equipment | Distillate Oil (No. 2): Incinerators | VOC |  | Volatile organic compounds (VOC) | 417 | 0 | 129 | UNCONTROLLED | #N/A | 1 |  | 0.4 | 0.4 | 0 | Lb | 1000 Gallons | Distillate Oil (No. 2) | Burned | Distillate Oil (No. 2)1000 GallonsBurned |  |  |  | KVB, Inc., Research and Analyses Division. March 1981. In: Emissions from Refinery Process Heaters Equipped with Low NOx Burners (KVB11-6019-1274). Prepared under EPA Contract No. 68-02-2645. VOC emission factors for incinerators and flares were estimated assuming 98% combustion efficiencies, which is currently accepted as achievable by EPA, in its standards development activities. Speciated composites for ten natural gas samples were obtained from this document. The calculated emission factor for natural gas-fired incinerators represents an estimate which should be used only in the absence of specific emissions data. There is great variability in the operating parameters of incinerators (i.e., temperature, residence time) which should be considered in applying these emission factor estimates. VOC emission factors for oil-fired and process gas-fired incinerators were estimated from emission factors presented for oil-fired process heaters because no ""typical"" speciated profiles were obtained for oil process gas. The ratio of emissions from gas-fired incinerators to emissions from gas-fired process heaters was applied to the other fuel-fired heaters to obtain emission factor estimates for incinerators. The estimated VOC emission factors for incinerators and flares were transferred to other industries assuming that the emissions from these combustion sources are dependent on the type of fuel burned, rather than on the material being heated or burned. | U | 0 |  |  | 0
22891 | 49090012 |  | Point | Petroleum and Solvent Evaporation | Organic Solvent Evaporation | Fuel Fired Equipment | Residual Oil: Incinerators | VOC |  | Volatile organic compounds (VOC) | 417 | 0 | 129 | UNCONTROLLED | #N/A | 1 |  | 0.56 | 0.56 | 0 | Lb | 1000 Gallons | Residual Oil | Burned | Residual Oil1000 GallonsBurned |  |  |  | KVB, Inc., Research and Analyses Division. March 1981. In: Emissions from Refinery Process Heaters Equipped with Low NOx Burners (KVB11-6019-1274). Prepared under EPA Contract No. 68-02-2645. VOC emission factors for incinerators and flares were estimated assuming 98% combustion efficiencies, which is currently accepted as achievable by EPA, in its standards development activities. Speciated composites for ten natural gas samples were obtained from this document. The calculated emission factor for natural gas-fired incinerators represents an estimate which should be used only in the absence of specific emissions data. There is great variability in the operating parameters of incinerators (i.e., temperature, residence time) which should be considered in applying these emission factor estimates. VOC emission factors for oil-fired and process gas-fired incinerators were estimated from emission factors presented for oil-fired process heaters because no ""typical"" speciated profiles were obtained for oil process gas. The ratio of emissions from gas-fired incinerators to emissions from gas-fired process heaters was applied to the other fuel-fired heaters to obtain emission factor estimates for incinerators. The estimated VOC emission factors for incinerators and flares were transferred to other industries assuming that the emissions from these combustion sources are dependent on the type of fuel burned, rather than on the material being heated or burned. | U | 0 |  |  | 0
22892 | 49090013 |  | Point | Petroleum and Solvent Evaporation | Organic Solvent Evaporation | Fuel Fired Equipment | Natural Gas: Incinerators | VOC |  | Volatile organic compounds (VOC) | 417 | 0 | 129 | UNCONTROLLED | #N/A | 1 |  | 5.6 | 5.6 | 0 | Lb | Million Cubic Feet | Natural Gas | Burned | Natural GasMillion Cubic FeetBurned |  |  |  | KVB, Inc., Research and Analyses Division. March 1981. In: Emissions from Refinery Process Heaters Equipped with Low NOx Burners (KVB11-6019-1274). Prepared under EPA Contract No. 68-02-2645. VOC emission factors for incinerators and flares were estimated assuming 98% combustion efficiencies, which is currently accepted as achievable by EPA, in its standards development activities. Speciated composites for ten natural gas samples were obtained from this document. The calculated emission factor for natural gas-fired incinerators represents an estimate which should be used only in the absence of specific emissions data. There is great variability in the operating parameters of incinerators (i.e., temperature, residence time) which should be considered in applying these emission factor estimates. VOC emission factors for oil-fired and process gas-fired incinerators were estimated from emission factors presented for oil-fired process heaters because no ""typical"" speciated profiles were obtained for oil process gas. The ratio of emissions from gas-fired incinerators to emissions from gas-fired process heaters was applied to the other fuel-fired heaters to obtain emission factor estimates for incinerators. The estimated VOC emission factors for incinerators and flares were transferred to other industries assuming that the emissions from these combustion sources are dependent on the type of fuel burned, rather than on the material being heated or burned. | U | 0 |  |  | 0
22893 | 49090023 |  | Point | Petroleum and Solvent Evaporation | Organic Solvent Evaporation | Fuel Fired Equipment | Natural Gas: Flares | VOC |  | Volatile organic compounds (VOC) | 417 | 0 | 129 | UNCONTROLLED | #N/A | 1 |  | 5.6 | 5.6 | 0 | Lb | Million Cubic Feet | Natural Gas | Burned | Natural GasMillion Cubic FeetBurned |  |  |  | KVB, Inc., Research and Analyses Division. March 1981. In: Emissions from Refinery Process Heaters Equipped with Low NOx Burners (KVB11-6019-1274). Prepared under EPA Contract No. 68-02-2645. VOC emission factors for incinerators and flares were estimated assuming 98% combustion efficiencies, which is currently accepted as achievable by EPA, in its standards development activities. Speciated composites for ten natural gas samples were obtained from this document. The calculated emission factor for natural gas-fired incinerators represents an estimate which should be used only in the absence of specific emissions data. There is great variability in the operating parameters of incinerators (i.e., temperature, residence time) which should be considered in applying these emission factor estimates. VOC emission factors for oil-fired and process gas-fired incinerators were estimated from emission factors presented for oil-fired process heaters because no ""typical"" speciated profiles were obtained for oil process gas. The ratio of emissions from gas-fired incinerators to emissions from gas-fired process heaters was applied to the other fuel-fired heaters to obtain emission factor estimates for incinerators. The estimated VOC emission factors for incinerators and flares were transferred to other industries assuming that the emissions from these combustion sources are dependent on the type of fuel burned, rather than on the material being heated or burned. | U | 0 |  |  | 0
22894 | 49099998 |  | Point | Petroleum and Solvent Evaporation | Organic Solvent Evaporation | Miscellaneous Volatile Organic Compound Evaporation | Identify the Process and Solvent in Comments | 75092 | 75-09-2 | Dichloromethane | 175 | 0 | 129 | UNCONTROLLED | #N/A | 1 |  | 73.33 | 73.33 | 0 | mg | Megagrams | Methylene Chloride | Used | Methylene ChlorideMegagramsUsed |  |  | Emission factor is compilation of three L&E emission factors. Lack of Supporting Documentation. | Composite. Radian FIRE database 1993 Release. | U | 0 |  |  | 0
22895 | 50100101 |  | Point | Waste Disposal | Solid Waste Disposal - Government | Municipal Incineration | Starved Air: Multiple Chamber | 75070 | 75-07-0 | Acetaldehyde | 71 | 0 | 129 | UNCONTROLLED | #N/A | 1 |  | 4.4e-10 | 4.4e-10 | 0 | Lb | Tons | Solid Waste | Burned | Solid WasteTonsBurned |  |  | From test results. Lack of Supporting Documentation. | Midwest Research Institute. 1987. In: Source Assessment of Acetaldehyde Emissions, Final Report. Prepared under EPA Contract No. 68-02-3817. U.S. Environmental Protection Agency. Research Triangle Park, North Carolina. | U | 0 |  |  | 0
22896 | 50100101 |  | Point | Waste Disposal | Solid Waste Disposal - Government | Municipal Incineration | Starved Air: Multiple Chamber | 7440382 | 7440-38-2 | Arsenic | 93 | 0 | 129 | UNCONTROLLED | #N/A | 1 |  | 0.000669 | 0.000669 | 0 | Lb | Tons | Solid Waste | Burned | Solid WasteTonsBurned |  | 2.1 | EF calculated from F-factor of 9570 dscf/MBtu and heating value of 4500 Btu/lb. EF should be used for estimating long-term emission levels. This particularly applies to pollutants measured w/ continuous emission monitoring system (e.g., CO, NOx). | EPA. 1995. Section 2.1, Refuse Combustion. In: Compilation of Air Pollutant Emission Factors, Volume 1: Stationary Point and Area Sources, Fifth Edition, AP-42. U.S. Environmental Protection Agency, Office of Air Quality Planning and Standards. Research Triangle Park, North Carolina. | C | 0 |  |  | 0
22897 | 50100101 |  | Point | Waste Disposal | Solid Waste Disposal - Government | Municipal Incineration | Starved Air: Multiple Chamber | 7440382 | 7440-38-2 | Arsenic | 93 | 128 | 189 | ELECTROSTATIC PRECIPITATOR | #N/A | 1 |  | 0.000105 | 0.000105 | 0 | Lb | Tons | Solid Waste | Burned | Solid WasteTonsBurned |  | 2.1 | EF calculated from F-factor of 9570 dscf/MBtu and heating value of 4500 Btu/lb. EF should be used for estimating long-term emission levels. This particularly applies to pollutants measured w/ continuous emission monitoring system (e.g., CO, NOx). | EPA. 1995. Section 2.1, Refuse Combustion. In: Compilation of Air Pollutant Emission Factors, Volume 1: Stationary Point and Area Sources, Fifth Edition, AP-42. U.S. Environmental Protection Agency, Office of Air Quality Planning and Standards. Research Triangle Park, North Carolina. | D | 0 |  |  | 0
22898 | 50100101 |  | Point | Waste Disposal | Solid Waste Disposal - Government | Municipal Incineration | Starved Air: Multiple Chamber | 50328 | 50-32-8 | Benzo (a) pyrene | 103 | 0 | 129 | UNCONTROLLED | #N/A | 1 |  | 2.7e-05 | 2.7e-05 | 0 | Lb | Tons | Solid Waste | Burned | Solid WasteTonsBurned |  |  | Represents particulate POM. Lack of Supporting Documentation. | EPA. May 1988. In: Locating and Estimating Air Emissions from Sources of Polycyclic Organic Matter (POM). EPA-450/4-84-007p. U.S. Environmental Protection Agency. Research Triangle Park, North Carolina. | U | 0 |  |  | 0
22899 | 50100101 |  | Point | Waste Disposal | Solid Waste Disposal - Government | Municipal Incineration | Starved Air: Multiple Chamber | 50328 | 50-32-8 | Benzo (a) pyrene | 103 | 129 | 190 | SCRUBBER | #N/A | 1 |  | 4e-07 | 4e-07 | 0 | Lb | Tons | Solid Waste | Burned | Solid WasteTonsBurned |  |  | Represents particulate POM. Lack of Supporting Documentation. | EPA. May 1988. In: Locating and Estimating Air Emissions from Sources of Polycyclic Organic Matter (POM). EPA-450/4-84-007p. U.S. Environmental Protection Agency. Research Triangle Park, North Carolina. | U | 0 |  |  | 0
22900 | 50100101 |  | Point | Waste Disposal | Solid Waste Disposal - Government | Municipal Incineration | Starved Air: Multiple Chamber | 50328 | 50-32-8 | Benzo (a) pyrene | 103 | 201 | 216 | KNOCK OUT BOX | #N/A | 1 |  | 3.4e-07 | 3.4e-07 | 0 | Lb | Tons | Solid Waste | Burned | Solid WasteTonsBurned |  |  | Represents particulate POM. Lack of Supporting Documentation. | EPA. May 1988. In: Locating and Estimating Air Emissions from Sources of Polycyclic Organic Matter (POM). EPA-450/4-84-007p. U.S. Environmental Protection Agency. Research Triangle Park, North Carolina. | U | 0 |  |  | 0
22901 | 50100101 |  | Point | Waste Disposal | Solid Waste Disposal - Government | Municipal Incineration | Starved Air: Multiple Chamber | 7440417 | 7440-41-7 | Beryllium | 119 | 128 | 189 | ELECTROSTATIC PRECIPITATOR | #N/A | 1 |  | 2.65e-06 | 2.65e-06 | 0 | Lb | Tons | Solid Waste | Burned | Solid WasteTonsBurned |  |  |  | Emission Compliance Test of a Municipal Waste Combustor, Harford County, Maryland. October 1991. (Confidential Report No. ERC-111) | U | 0 |  |  | 0
22902 | 50100101 |  | Point | Waste Disposal | Solid Waste Disposal - Government | Municipal Incineration | Starved Air: Multiple Chamber | 7440439 | 7440-43-9 | Cadmium | 130 | 0 | 129 | UNCONTROLLED | #N/A | 1 |  | 0.00241 | 0.00241 | 0 | Lb | Tons | Solid Waste | Burned | Solid WasteTonsBurned |  | 2.1 | EF calculated from F-factor of 9570 dscf/MBtu and heating value of 4500 Btu/lb. EF should be used for estimating long-term emission levels. This particularly applies to pollutants measured w/ continuous emission monitoring system (e.g., CO, NOx). | EPA. 1995. Section 2.1, Refuse Combustion. In: Compilation of Air Pollutant Emission Factors, Volume 1: Stationary Point and Area Sources, Fifth Edition, AP-42. U.S. Environmental Protection Agency, Office of Air Quality Planning and Standards. Research Triangle Park, North Carolina. | D | 0 |  |  | 0
22903 | 50100101 |  | Point | Waste Disposal | Solid Waste Disposal - Government | Municipal Incineration | Starved Air: Multiple Chamber | 7440439 | 7440-43-9 | Cadmium | 130 | 128 | 189 | ELECTROSTATIC PRECIPITATOR | #N/A | 1 |  | 0.000459 | 0.000459 | 0 | Lb | Tons | Solid Waste | Burned | Solid WasteTonsBurned |  | 2.1 | EF calculated from F-factor of 9570 dscf/MBtu and heating value of 4500 Btu/lb. EF should be used for estimating long-term emission levels. This particularly applies to pollutants measured w/ continuous emission monitoring system (e.g., CO, NOx). | EPA. 1995. Section 2.1, Refuse Combustion. In: Compilation of Air Pollutant Emission Factors, Volume 1: Stationary Point and Area Sources, Fifth Edition, AP-42. U.S. Environmental Protection Agency, Office of Air Quality Planning and Standards. Research Triangle Park, North Carolina. | D | 0 |  |  | 0
22904 | 50100101 |  | Point | Waste Disposal | Solid Waste Disposal - Government | Municipal Incineration | Starved Air: Multiple Chamber | CO | 630-08-0 | Carbon monoxide | 137 | 0 | 129 | UNCONTROLLED | #N/A | 1 |  | 0.299 | 0.299 | 0 | Lb | Tons | Solid Waste | Burned | Solid WasteTonsBurned |  | 2.1 | EF calculated from F-factor of 9570 dscf/MBtu and heating value of 4500 Btu/lb. EF should be used for estimating long-term emission levels. This particularly applies to pollutants measured w/ continuous emission monitoring system (e.g., CO, NOx). | EPA. 1995. Section 2.1, Refuse Combustion. In: Compilation of Air Pollutant Emission Factors, Volume 1: Stationary Point and Area Sources, Fifth Edition, AP-42. U.S. Environmental Protection Agency, Office of Air Quality Planning and Standards. Research Triangle Park, North Carolina. | B | 0 |  |  | 0
22905 | 50100101 |  | Point | Waste Disposal | Solid Waste Disposal - Government | Municipal Incineration | Starved Air: Multiple Chamber | CO | 630-08-0 | Carbon monoxide | 137 | 128 | 189 | ELECTROSTATIC PRECIPITATOR | #N/A | 1 |  | 0.299 | 0.299 | 0 | Lb | Tons | Solid Waste | Burned | Solid WasteTonsBurned |  | 2.1 | EF calculated from F-factor of 9570 dscf/MBtu and heating value of 4500 Btu/lb. EF should be used for estimating long-term emission levels. This particularly applies to pollutants measured w/ continuous emission monitoring system (e.g., CO, NOx). | EPA. 1995. Section 2.1, Refuse Combustion. In: Compilation of Air Pollutant Emission Factors, Volume 1: Stationary Point and Area Sources, Fifth Edition, AP-42. U.S. Environmental Protection Agency, Office of Air Quality Planning and Standards. Research Triangle Park, North Carolina. | B | 0 |  |  | 0
22906 | 50100101 |  | Point | Waste Disposal | Solid Waste Disposal - Government | Municipal Incineration | Starved Air: Multiple Chamber |  |  | Chlorodibenzo-p-dioxin, chlorodibenzofurans, total | 145 | 0 | 129 | UNCONTROLLED | #N/A | 1 |  | 2.94e-06 | 2.94e-06 | 0 | Lb | Tons | Solid Waste | Burned | Solid WasteTonsBurned |  | 2.1 | EF calculated from F-factor of 9570 dscf/MBtu and heating value of 4500 Btu/lb. EF should be used for estimating long-term emission levels. This particularly applies to pollutants measured w/ continuous emission monitoring system (e.g., CO, NOx). | EPA. 1995. Section 2.1, Refuse Combustion. In: Compilation of Air Pollutant Emission Factors, Volume 1: Stationary Point and Area Sources, Fifth Edition, AP-42. U.S. Environmental Protection Agency, Office of Air Quality Planning and Standards. Research Triangle Park, North Carolina. | D | 0 |  |  | 0
22907 | 50100101 |  | Point | Waste Disposal | Solid Waste Disposal - Government | Municipal Incineration | Starved Air: Multiple Chamber |  |  | Chlorodibenzo-p-dioxin, chlorodibenzofurans, total | 145 | 128 | 189 | ELECTROSTATIC PRECIPITATOR | #N/A | 1 |  | 3.76e-06 | 3.76e-06 | 0 | Lb | Tons | Solid Waste | Burned | Solid WasteTonsBurned |  | 2.1 | EF calculated from F-factor of 9570 dscf/MBtu and heating value of 4500 Btu/lb. EF should be used for estimating long-term emission levels. This particularly applies to pollutants measured w/ continuous emission monitoring system (e.g., CO, NOx). | EPA. 1995. Section 2.1, Refuse Combustion. In: Compilation of Air Pollutant Emission Factors, Volume 1: Stationary Point and Area Sources, Fifth Edition, AP-42. U.S. Environmental Protection Agency, Office of Air Quality Planning and Standards. Research Triangle Park, North Carolina. | C | 0 |  |  | 0
22908 | 50100101 |  | Point | Waste Disposal | Solid Waste Disposal - Government | Municipal Incineration | Starved Air: Multiple Chamber | 7440473 | 7440-47-3 | Chromium | 149 | 0 | 129 | UNCONTROLLED | #N/A | 1 |  | 0.00331 | 0.00331 | 0 | Lb | Tons | Solid Waste | Burned | Solid WasteTonsBurned |  | 2.1 | EF calculated from F-factor of 9570 dscf/MBtu and heating value of 4500 Btu/lb. EF should be used for estimating long-term emission levels. This particularly applies to pollutants measured w/ continuous emission monitoring system (e.g., CO, NOx). | EPA. 1995. Section 2.1, Refuse Combustion. In: Compilation of Air Pollutant Emission Factors, Volume 1: Stationary Point and Area Sources, Fifth Edition, AP-42. U.S. Environmental Protection Agency, Office of Air Quality Planning and Standards. Research Triangle Park, North Carolina. | C | 0 |  |  | 0
22909 | 50100101 |  | Point | Waste Disposal | Solid Waste Disposal - Government | Municipal Incineration | Starved Air: Multiple Chamber | 7440473 | 7440-47-3 | Chromium | 149 | 2 | 131 | WET SCRUBBER - MEDIUM EFFICIENCY | #N/A | 1 |  | 0.0085 | 0.0085 | 0 | Lb | Tons | Solid Waste | Burned | Solid WasteTonsBurned |  |  | Refuse and sludge; total chromium. Lack of Supporting Documentation. | Composite. Radian FIRE database 1993 Release. | U | 0 |  |  | 0
22910 | 50100101 |  | Point | Waste Disposal | Solid Waste Disposal - Government | Municipal Incineration | Starved Air: Multiple Chamber | 7440473 | 7440-47-3 | Chromium | 149 | 128 | 189 | ELECTROSTATIC PRECIPITATOR | #N/A | 1 |  | 0.000616 | 0.000616 | 0 | Lb | Tons | Solid Waste | Burned | Solid WasteTonsBurned |  | 2.1 | EF calculated from F-factor of 9570 dscf/MBtu and heating value of 4500 Btu/lb. EF should be used for estimating long-term emission levels. This particularly applies to pollutants measured w/ continuous emission monitoring system (e.g., CO, NOx). | EPA. 1995. Section 2.1, Refuse Combustion. In: Compilation of Air Pollutant Emission Factors, Volume 1: Stationary Point and Area Sources, Fifth Edition, AP-42. U.S. Environmental Protection Agency, Office of Air Quality Planning and Standards. Research Triangle Park, North Carolina. | D | 0 |  |  | 0
22911 | 50100101 |  | Point | Waste Disposal | Solid Waste Disposal - Government | Municipal Incineration | Starved Air: Multiple Chamber | 35822469 | 35822-46-9 | 1,2,3,4,6,7,8-Heptachlorodibenzo-p-dioxin | 8 | 128 | 189 | ELECTROSTATIC PRECIPITATOR | #N/A | 1 |  | 2.5e-07 | 2.5e-07 | 0 | Lb | Tons | Solid Waste | Burned | Solid WasteTonsBurned |  |  |  | Emission Compliance Test of a Municipal Waste Combustor, Harford County, Maryland. October 1991. (Confidential Report No. ERC-111) | U | 0 |  |  | 0
22912 | 50100101 |  | Point | Waste Disposal | Solid Waste Disposal - Government | Municipal Incineration | Starved Air: Multiple Chamber | 37871004 |  | Heptachlorodibenzo-p-dioxins, total | 218 | 128 | 189 | ELECTROSTATIC PRECIPITATOR | #N/A | 1 |  | 5.4e-07 | 5.4e-07 | 0 | Lb | Tons | Solid Waste | Burned | Solid WasteTonsBurned |  |  |  | Emission Compliance Test of a Municipal Waste Combustor, Harford County, Maryland. October 1991. (Confidential Report No. ERC-111) | U | 0 |  |  | 0
22913 | 50100101 |  | Point | Waste Disposal | Solid Waste Disposal - Government | Municipal Incineration | Starved Air: Multiple Chamber | 67562394 | 67562-39-4 | 1,2,3,4,6,7,8-Heptachlorodibenzofuran | 7 | 128 | 189 | ELECTROSTATIC PRECIPITATOR | #N/A | 1 |  | 3.1e-07 | 3.1e-07 | 0 | Lb | Tons | Solid Waste | Burned | Solid WasteTonsBurned |  |  |  | Emission Compliance Test of a Municipal Waste Combustor, Harford County, Maryland. October 1991. (Confidential Report No. ERC-111) | U | 0 |  |  | 0
22914 | 50100101 |  | Point | Waste Disposal | Solid Waste Disposal - Government | Municipal Incineration | Starved Air: Multiple Chamber | 55673897 | 55673-89-7 | 1,2,3,4,7,8,9-Heptachlorodibenzofuran | 9 | 128 | 189 | ELECTROSTATIC PRECIPITATOR | #N/A | 1 |  | 3.3e-08 | 3.3e-08 | 0 | Lb | Tons | Solid Waste | Burned | Solid WasteTonsBurned |  |  |  | Emission Compliance Test of a Municipal Waste Combustor, Harford County, Maryland. October 1991. (Confidential Report No. ERC-111) | U | 0 |  |  | 0
22915 | 50100101 |  | Point | Waste Disposal | Solid Waste Disposal - Government | Municipal Incineration | Starved Air: Multiple Chamber |  |  | Heptachlorodibenzofurans, total | 217 | 128 | 189 | ELECTROSTATIC PRECIPITATOR | #N/A | 1 |  | 5.4e-07 | 5.4e-07 | 0 | Lb | Tons | Solid Waste | Burned | Solid WasteTonsBurned |  |  |  | Emission Compliance Test of a Municipal Waste Combustor, Harford County, Maryland. October 1991. (Confidential Report No. ERC-111) | U | 0 |  |  | 0
22916 | 50100101 |  | Point | Waste Disposal | Solid Waste Disposal - Government | Municipal Incineration | Starved Air: Multiple Chamber | 39227286 | 39227-28-6 | 1,2,3,4,7,8-Hexachlorodibenzo-p-dioxin | 11 | 128 | 189 | ELECTROSTATIC PRECIPITATOR | #N/A | 1 |  | 4.2e-08 | 4.2e-08 | 0 | Lb | Tons | Solid Waste | Burned | Solid WasteTonsBurned |  |  |  | Emission Compliance Test of a Municipal Waste Combustor, Harford County, Maryland. October 1991. (Confidential Report No. ERC-111) | U | 0 |  |  | 0
22917 | 50100101 |  | Point | Waste Disposal | Solid Waste Disposal - Government | Municipal Incineration | Starved Air: Multiple Chamber | 57653857 | 57653-85-7 | 1,2,3,6,7,8-Hexachlorodibenzo-p-dioxin | 13 | 128 | 189 | ELECTROSTATIC PRECIPITATOR | #N/A | 1 |  | 3.9e-08 | 3.9e-08 | 0 | Lb | Tons | Solid Waste | Burned | Solid WasteTonsBurned |  |  |  | Emission Compliance Test of a Municipal Waste Combustor, Harford County, Maryland. October 1991. (Confidential Report No. ERC-111) | U | 0 |  |  | 0
22918 | 50100101 |  | Point | Waste Disposal | Solid Waste Disposal - Government | Municipal Incineration | Starved Air: Multiple Chamber | 19408743 | 19408-74-3 | 1,2,3,7,8,9-Hexachlorodibenzo-p-dioxin | 15 | 128 | 189 | ELECTROSTATIC PRECIPITATOR | #N/A | 1 |  | 6.7e-08 | 6.7e-08 | 0 | Lb | Tons | Solid Waste | Burned | Solid WasteTonsBurned |  |  |  | Emission Compliance Test of a Municipal Waste Combustor, Harford County, Maryland. October 1991. (Confidential Report No. ERC-111) | U | 0 |  |  | 0
22919 | 50100101 |  | Point | Waste Disposal | Solid Waste Disposal - Government | Municipal Incineration | Starved Air: Multiple Chamber | 34465468 | 34465-46-8 | Hexachlorodibenzo-p-dioxins, total | 224 | 128 | 189 | ELECTROSTATIC PRECIPITATOR | #N/A | 1 |  | 5.4e-07 | 5.4e-07 | 0 | Lb | Tons | Solid Waste | Burned | Solid WasteTonsBurned |  |  |  | Emission Compliance Test of a Municipal Waste Combustor, Harford County, Maryland. October 1991. (Confidential Report No. ERC-111) | U | 0 |  |  | 0
22920 | 50100101 |  | Point | Waste Disposal | Solid Waste Disposal - Government | Municipal Incineration | Starved Air: Multiple Chamber | 70648269 | 70648-26-9 | 1,2,3,4,7,8-Hexachlorodibenzofuran | 10 | 128 | 189 | ELECTROSTATIC PRECIPITATOR | #N/A | 1 |  | 2.2e-07 | 2.2e-07 | 0 | Lb | Tons | Solid Waste | Burned | Solid WasteTonsBurned |  |  |  | Emission Compliance Test of a Municipal Waste Combustor, Harford County, Maryland. October 1991. (Confidential Report No. ERC-111) | U | 0 |  |  | 0
22921 | 50100101 |  | Point | Waste Disposal | Solid Waste Disposal - Government | Municipal Incineration | Starved Air: Multiple Chamber | 57117449 | 57117-44-9 | 1,2,3,6,7,8-Hexachlorodibenzofuran | 12 | 128 | 189 | ELECTROSTATIC PRECIPITATOR | #N/A | 1 |  | 7.9e-08 | 7.9e-08 | 0 | Lb | Tons | Solid Waste | Burned | Solid WasteTonsBurned |  |  |  | Emission Compliance Test of a Municipal Waste Combustor, Harford County, Maryland. October 1991. (Confidential Report No. ERC-111) | U | 0 |  |  | 0
22922 | 50100101 |  | Point | Waste Disposal | Solid Waste Disposal - Government | Municipal Incineration | Starved Air: Multiple Chamber | 72918219 | 72918-21-9 | 1,2,3,7,8,9-Hexachlorodibenzofuran | 14 | 128 | 189 | ELECTROSTATIC PRECIPITATOR | #N/A | 1 |  | 5.3e-09 | 5.3e-09 | 0 | Lb | Tons | Solid Waste | Burned | Solid WasteTonsBurned |  |  |  | Emission Compliance Test of a Municipal Waste Combustor, Harford County, Maryland. October 1991. (Confidential Report No. ERC-111) | U | 0 |  |  | 0
22923 | 50100101 |  | Point | Waste Disposal | Solid Waste Disposal - Government | Municipal Incineration | Starved Air: Multiple Chamber | 60851345 | 60851-34-5 | 2,3,4,6,7,8-Hexachlorodibenzofuran | 36 | 128 | 189 | ELECTROSTATIC PRECIPITATOR | #N/A | 1 |  | 1.7e-07 | 1.7e-07 | 0 | Lb | Tons | Solid Waste | Burned | Solid WasteTonsBurned |  |  |  | Emission Compliance Test of a Municipal Waste Combustor, Harford County, Maryland. October 1991. (Confidential Report No. ERC-111) | U | 0 |  |  | 0
22924 | 50100101 |  | Point | Waste Disposal | Solid Waste Disposal - Government | Municipal Incineration | Starved Air: Multiple Chamber |  |  | Hexachlorodibenzofurans, total | 223 | 128 | 189 | ELECTROSTATIC PRECIPITATOR | #N/A | 1 |  | 8.9e-07 | 8.9e-07 | 0 | Lb | Tons | Solid Waste | Burned | Solid WasteTonsBurned |  |  |  | Emission Compliance Test of a Municipal Waste Combustor, Harford County, Maryland. October 1991. (Confidential Report No. ERC-111) | U | 0 |  |  | 0
22925 | 50100101 |  | Point | Waste Disposal | Solid Waste Disposal - Government | Municipal Incineration | Starved Air: Multiple Chamber | 7647010 | 7647-01-0 | Hydrogen chloride | 230 | 0 | 129 | UNCONTROLLED | #N/A | 1 |  | 2.15 | 2.15 | 0 | Lb | Tons | Solid Waste | Burned | Solid WasteTonsBurned |  | 2.1 | EF calculated from F-factor of 9570 dscf/MBtu and heating value of 4500 Btu/lb. EF should be used for estimating long-term emission levels. This particularly applies to pollutants measured w/ continuous emission monitoring system (e.g., CO, NOx). | EPA. 1995. Section 2.1, Refuse Combustion. In: Compilation of Air Pollutant Emission Factors, Volume 1: Stationary Point and Area Sources, Fifth Edition, AP-42. U.S. Environmental Protection Agency, Office of Air Quality Planning and Standards. Research Triangle Park, North Carolina. | D | 0 |  |  | 0
22926 | 50100101 |  | Point | Waste Disposal | Solid Waste Disposal - Government | Municipal Incineration | Starved Air: Multiple Chamber | 7647010 | 7647-01-0 | Hydrogen chloride | 230 | 128 | 189 | ELECTROSTATIC PRECIPITATOR | #N/A | 1 |  | 2.15 | 2.15 | 0 | Lb | Tons | Solid Waste | Burned | Solid WasteTonsBurned |  | 2.1 | EF calculated from F-factor of 9570 dscf/MBtu and heating value of 4500 Btu/lb. EF should be used for estimating long-term emission levels. This particularly applies to pollutants measured w/ continuous emission monitoring system (e.g., CO, NOx). | EPA. 1995. Section 2.1, Refuse Combustion. In: Compilation of Air Pollutant Emission Factors, Volume 1: Stationary Point and Area Sources, Fifth Edition, AP-42. U.S. Environmental Protection Agency, Office of Air Quality Planning and Standards. Research Triangle Park, North Carolina. | D | 0 |  |  | 0
22927 | 50100101 |  | Point | Waste Disposal | Solid Waste Disposal - Government | Municipal Incineration | Starved Air: Multiple Chamber | 7439921 | 7439-92-1 | Lead | 250 | 0 | 129 | UNCONTROLLED | #N/A | 1 |  | 0.12 | 0.12 | 0 | Lb | Tons | Solid Waste | Burned | Solid WasteTonsBurned |  |  |  | This factor was present in AIRS Facility Subsystem Source Classification Codes and Emission Factor Listing for Criteria Air Pollutants, March 1990, EPA 450/4-90-003. These factors may have been (and may still be) in an AP-42 section, or they may have been added to that March 1990 document from other sources. Please check the latest AP42 to verify. | U | 0 |  |  | 0
22928 | 50100101 |  | Point | Waste Disposal | Solid Waste Disposal - Government | Municipal Incineration | Starved Air: Multiple Chamber | 7439921 | 7439-92-1 | Lead | 250 | 128 | 189 | ELECTROSTATIC PRECIPITATOR | #N/A | 1 |  | 0.00282 | 0.00282 | 0 | Lb | Tons | Solid Waste | Burned | Solid WasteTonsBurned |  | 2.1 | EF calculated from F-factor of 9570 dscf/MBtu and heating value of 4500 Btu/lb. EF should be used for estimating long-term emission levels. This particularly applies to pollutants measured w/ continuous emission monitoring system (e.g., CO, NOx). | EPA. 1995. Section 2.1, Refuse Combustion. In: Compilation of Air Pollutant Emission Factors, Volume 1: Stationary Point and Area Sources, Fifth Edition, AP-42. U.S. Environmental Protection Agency, Office of Air Quality Planning and Standards. Research Triangle Park, North Carolina. | C | 0 |  |  | 0
22929 | 50100101 |  | Point | Waste Disposal | Solid Waste Disposal - Government | Municipal Incineration | Starved Air: Multiple Chamber | 7439976 | 7439-97-6 | Mercury | 260 | 0 | 129 | UNCONTROLLED | #N/A | 1 |  | 0.0056 | 0.0056 | 0 | Lb | Tons | Solid Waste | Burned | Solid WasteTonsBurned |  | 2.1 | EF calculated from F-factor of 9570 dscf/MBtu and heating value of 4500 Btu/lb. EF should be used for estimating long-term emission levels. This particularly applies to pollutants measured w/ continuous emission monitoring system (e.g., CO, NOx). | EPA. 1995. Section 2.1, Refuse Combustion. In: Compilation of Air Pollutant Emission Factors, Volume 1: Stationary Point and Area Sources, Fifth Edition, AP-42. U.S. Environmental Protection Agency, Office of Air Quality Planning and Standards. Research Triangle Park, North Carolina. | A | 0 |  |  | 0
22930 | 50100101 |  | Point | Waste Disposal | Solid Waste Disposal - Government | Municipal Incineration | Starved Air: Multiple Chamber | 7439976 | 7439-97-6 | Mercury | 260 | 128 | 189 | ELECTROSTATIC PRECIPITATOR | #N/A | 1 |  | 0.0056 | 0.0056 | 0 | Lb | Tons | Solid Waste | Burned | Solid WasteTonsBurned |  | 2.1 | EF calculated from F-factor of 9570 dscf/MBtu and heating value of 4500 Btu/lb. EF should be used for estimating long-term emission levels. This particularly applies to pollutants measured w/ continuous emission monitoring system (e.g., CO, NOx). | EPA. 1995. Section 2.1, Refuse Combustion. In: Compilation of Air Pollutant Emission Factors, Volume 1: Stationary Point and Area Sources, Fifth Edition, AP-42. U.S. Environmental Protection Agency, Office of Air Quality Planning and Standards. Research Triangle Park, North Carolina. | A | 0 |  |  | 0
22931 | 50100101 |  | Point | Waste Disposal | Solid Waste Disposal - Government | Municipal Incineration | Starved Air: Multiple Chamber | 7440020 | 7440-02-0 | Nickel | 296 | 0 | 129 | UNCONTROLLED | #N/A | 1 |  | 0.00552 | 0.00552 | 0 | Lb | Tons | Solid Waste | Burned | Solid WasteTonsBurned |  | 2.1 | EF calculated from F-factor of 9570 dscf/MBtu and heating value of 4500 Btu/lb. EF should be used for estimating long-term emission levels. This particularly applies to pollutants measured w/ continuous emission monitoring system (e.g., CO, NOx). | EPA. 1995. Section 2.1, Refuse Combustion. In: Compilation of Air Pollutant Emission Factors, Volume 1: Stationary Point and Area Sources, Fifth Edition, AP-42. U.S. Environmental Protection Agency, Office of Air Quality Planning and Standards. Research Triangle Park, North Carolina. | D | 0 |  |  | 0
22932 | 50100101 |  | Point | Waste Disposal | Solid Waste Disposal - Government | Municipal Incineration | Starved Air: Multiple Chamber | 7440020 | 7440-02-0 | Nickel | 296 | 128 | 189 | ELECTROSTATIC PRECIPITATOR | #N/A | 1 |  | 0.00101 | 0.00101 | 0 | Lb | Tons | Solid Waste | Burned | Solid WasteTonsBurned |  | 2.1 | EF calculated from F-factor of 9570 dscf/MBtu and heating value of 4500 Btu/lb. EF should be used for estimating long-term emission levels. This particularly applies to pollutants measured w/ continuous emission monitoring system (e.g., CO, NOx). | EPA. 1995. Section 2.1, Refuse Combustion. In: Compilation of Air Pollutant Emission Factors, Volume 1: Stationary Point and Area Sources, Fifth Edition, AP-42. U.S. Environmental Protection Agency, Office of Air Quality Planning and Standards. Research Triangle Park, North Carolina. | E | 0 |  |  | 0
22933 | 50100101 |  | Point | Waste Disposal | Solid Waste Disposal - Government | Municipal Incineration | Starved Air: Multiple Chamber | NOX |  | Nitrogen oxides (NOx) | 303 | 0 | 129 | UNCONTROLLED | #N/A | 1 |  | 3.16 | 3.16 | 0 | Lb | Tons | Solid Waste | Burned | Solid WasteTonsBurned |  | 2.1 | EF calculated from F-factor of 9570 dscf/MBtu and heating value of 4500 Btu/lb. EF should be used for estimating long-term emission levels. This particularly applies to pollutants measured w/ continuous emission monitoring system (e.g., CO, NOx). | EPA. 1995. Section 2.1, Refuse Combustion. In: Compilation of Air Pollutant Emission Factors, Volume 1: Stationary Point and Area Sources, Fifth Edition, AP-42. U.S. Environmental Protection Agency, Office of Air Quality Planning and Standards. Research Triangle Park, North Carolina. | B | 0 |  |  | 0
22934 | 50100101 |  | Point | Waste Disposal | Solid Waste Disposal - Government | Municipal Incineration | Starved Air: Multiple Chamber | NOX |  | Nitrogen oxides (NOx) | 303 | 128 | 189 | ELECTROSTATIC PRECIPITATOR | #N/A | 1 |  | 3.16 | 3.16 | 0 | Lb | Tons | Solid Waste | Burned | Solid WasteTonsBurned |  | 2.1 | EF calculated from F-factor of 9570 dscf/MBtu and heating value of 4500 Btu/lb. EF should be used for estimating long-term emission levels. This particularly applies to pollutants measured w/ continuous emission monitoring system (e.g., CO, NOx). | EPA. 1995. Section 2.1, Refuse Combustion. In: Compilation of Air Pollutant Emission Factors, Volume 1: Stationary Point and Area Sources, Fifth Edition, AP-42. U.S. Environmental Protection Agency, Office of Air Quality Planning and Standards. Research Triangle Park, North Carolina. | B | 0 |  |  | 0
22935 | 50100101 |  | Point | Waste Disposal | Solid Waste Disposal - Government | Municipal Incineration | Starved Air: Multiple Chamber | PM10-FIL |  | PM10, filterable | 338 | 0 | 129 | UNCONTROLLED | #N/A | 1 |  | 1.4 | 1.4 | 0 | Lb | Tons | Solid Waste | Burned | Solid WasteTonsBurned |  |  |  | This factor was present in AIRS Facility Subsystem Source Classification Codes and Emission Factor Listing for Criteria Air Pollutants, March 1990, EPA 450/4-90-003. These factors may have been (and may still be) in an AP-42 section, or they may have been added to that March 1990 document from other sources. Please check the latest AP42 to verify. | A | 0 |  |  | 0
22936 | 50100101 |  | Point | Waste Disposal | Solid Waste Disposal - Government | Municipal Incineration | Starved Air: Multiple Chamber | 246 |  | Polycyclic organic matter (POM) | 348 | 0 | 129 | UNCONTROLLED | #N/A | 1 |  | 0.044 | 0.044 | 0 | Lb | Tons | Solid Waste | Burned | Solid WasteTonsBurned |  |  | Represents particulate POM. Lack of Supporting Documentation. | EPA. May 1988. In: Locating and Estimating Air Emissions from Sources of Polycyclic Organic Matter (POM). EPA-450/4-84-007p. U.S. Environmental Protection Agency. Research Triangle Park, North Carolina. | U | 0 |  |  | 2 | Multiple chamber with auxilliary gas burner. Represents particulate POM. Lack of Supporting Documentation.
22937 | 50100101 |  | Point | Waste Disposal | Solid Waste Disposal - Government | Municipal Incineration | Starved Air: Multiple Chamber | 246 |  | Polycyclic organic matter (POM) | 348 | 0 | 129 | UNCONTROLLED | #N/A | 1 |  | 0.000626 | 0.000626 | 0 | Lb | Tons | Solid Waste | Burned | Solid WasteTonsBurned |  |  | Represents primarily particulate POM. Lack of Supporting Documentation. | EPA. May 1988. In: Locating and Estimating Air Emissions from Sources of Polycyclic Organic Matter (POM). EPA-450/4-84-007p. U.S. Environmental Protection Agency. Research Triangle Park, North Carolina. | U | 0 |  |  | 2 | Multiple chamber reciprocating stoker grate incinerator. Represents primarily particulate POM. Lack of Supporting Documentation.
22938 | 50100101 |  | Point | Waste Disposal | Solid Waste Disposal - Government | Municipal Incineration | Starved Air: Multiple Chamber | 246 |  | Polycyclic organic matter (POM) | 348 | 2 | 131 | WET SCRUBBER - MEDIUM EFFICIENCY | #N/A | 1 |  | 3.24e-05 | 3.24e-05 | 0 | Lb | Tons | Solid Waste | Burned | Solid WasteTonsBurned |  |  | Represents particulate POM. Lack of Supporting Documentation. | EPA. May 1988. In: Locating and Estimating Air Emissions from Sources of Polycyclic Organic Matter (POM). EPA-450/4-84-007p. U.S. Environmental Protection Agency. Research Triangle Park, North Carolina. | U | 0 |  |  | 0
22939 | 50100101 |  | Point | Waste Disposal | Solid Waste Disposal - Government | Municipal Incineration | Starved Air: Multiple Chamber | 246 |  | Polycyclic organic matter (POM) | 348 | 128 | 189 | ELECTROSTATIC PRECIPITATOR | 22939 | 1 |  | 3.64e-05 | 3.64e-05 | 0 | Lb | Tons | Solid Waste | Burned | Solid WasteTonsBurned |  |  | Represents both gaseous and particulate POM. Lack of Supporting Documentation. | EPA. May 1988. In: Locating and Estimating Air Emissions from Sources of Polycyclic Organic Matter (POM). EPA-450/4-84-007p. U.S. Environmental Protection Agency. Research Triangle Park, North Carolina. | U | 0 |  |  | 0
22939 | 50100101 |  | Point | Waste Disposal | Solid Waste Disposal - Government | Municipal Incineration | Starved Air: Multiple Chamber | 246 |  | Polycyclic organic matter (POM) | 348 | 2 | 131 | WET SCRUBBER - MEDIUM EFFICIENCY | 22939 | 0 |  | 3.64e-05 |  | 0 | Lb | Tons | Solid Waste | Burned | Solid WasteTonsBurned |  |  | Represents both gaseous and particulate POM. Lack of Supporting Documentation. | EPA. May 1988. In: Locating and Estimating Air Emissions from Sources of Polycyclic Organic Matter (POM). EPA-450/4-84-007p. U.S. Environmental Protection Agency. Research Triangle Park, North Carolina. | U | 0 |  |  | 0
22940 | 50100101 |  | Point | Waste Disposal | Solid Waste Disposal - Government | Municipal Incineration | Starved Air: Multiple Chamber | 246 |  | Polycyclic organic matter (POM) | 348 | 128 | 189 | ELECTROSTATIC PRECIPITATOR | #N/A | 1 |  | 8.8e-06 | 8.8e-06 | 0 | Lb | Tons | Solid Waste | Burned | Solid WasteTonsBurned |  |  | Represents particulate POM. Lack of Supporting Documentation. | EPA. May 1988. In: Locating and Estimating Air Emissions from Sources of Polycyclic Organic Matter (POM). EPA-450/4-84-007p. U.S. Environmental Protection Agency. Research Triangle Park, North Carolina. | U | 0 |  |  | 0
22941 | 50100101 |  | Point | Waste Disposal | Solid Waste Disposal - Government | Municipal Incineration | Starved Air: Multiple Chamber | 246 |  | Polycyclic organic matter (POM) | 348 | 201 | 216 | KNOCK OUT BOX | #N/A | 1 |  | 8.08e-05 | 8.08e-05 | 0 | Lb | Tons | Solid Waste | Burned | Solid WasteTonsBurned |  |  | Represents primarily particulate POM. Lack of Supporting Documentation. | EPA. May 1988. In: Locating and Estimating Air Emissions from Sources of Polycyclic Organic Matter (POM). EPA-450/4-84-007p. U.S. Environmental Protection Agency. Research Triangle Park, North Carolina. | U | 0 |  |  | 0
22942 | 50100101 |  | Point | Waste Disposal | Solid Waste Disposal - Government | Municipal Incineration | Starved Air: Multiple Chamber | SO2 | 2025884 | Sulfur dioxide | 380 | 0 | 129 | UNCONTROLLED | #N/A | 1 |  | 3.23 | 3.23 | 0 | Lb | Tons | Solid Waste | Burned | Solid WasteTonsBurned |  | 2.1 | EF calculated from F-factor of 9570 dscf/MBtu and heating value of 4500 Btu/lb. EF should be used for estimating long-term emission levels. This particularly applies to pollutants measured w/ continuous emission monitoring system (e.g., CO, NOx). | EPA. 1995. Section 2.1, Refuse Combustion. In: Compilation of Air Pollutant Emission Factors, Volume 1: Stationary Point and Area Sources, Fifth Edition, AP-42. U.S. Environmental Protection Agency, Office of Air Quality Planning and Standards. Research Triangle Park, North Carolina. | E | 0 |  |  | 0
22943 | 50100101 |  | Point | Waste Disposal | Solid Waste Disposal - Government | Municipal Incineration | Starved Air: Multiple Chamber | SO2 | 2025884 | Sulfur dioxide | 380 | 128 | 189 | ELECTROSTATIC PRECIPITATOR | #N/A | 1 |  | 3.23 | 3.23 | 0 | Lb | Tons | Solid Waste | Burned | Solid WasteTonsBurned |  | 2.1 | EF calculated from F-factor of 9570 dscf/MBtu and heating value of 4500 Btu/lb. EF should be used for estimating long-term emission levels. This particularly applies to pollutants measured w/ continuous emission monitoring system (e.g., CO, NOx). | EPA. 1995. Section 2.1, Refuse Combustion. In: Compilation of Air Pollutant Emission Factors, Volume 1: Stationary Point and Area Sources, Fifth Edition, AP-42. U.S. Environmental Protection Agency, Office of Air Quality Planning and Standards. Research Triangle Park, North Carolina. | E | 0 |  |  | 0
22944 | 50100101 |  | Point | Waste Disposal | Solid Waste Disposal - Government | Municipal Incineration | Starved Air: Multiple Chamber |  |  | Sulfur oxides (SOx) | 381 | 0 | 129 | UNCONTROLLED | #N/A | 1 |  | 1.7 | 1.7 | 0 | Lb | Tons | Solid Waste | Burned | Solid WasteTonsBurned |  |  |  | This factor was present in AIRS Facility Subsystem Source Classification Codes and Emission Factor Listing for Criteria Air Pollutants, March 1990, EPA 450/4-90-003. These factors may have been (and may still be) in an AP-42 section, or they may have been added to that March 1990 document from other sources. Please check the latest AP42 to verify. | A | 0 |  |  | 0
22945 | 50100101 |  | Point | Waste Disposal | Solid Waste Disposal - Government | Municipal Incineration | Starved Air: Multiple Chamber | 1746016 | 1746-01-6 | 2,3,7,8-Tetrachlorodibenzo-p-dioxin | 39 | 128 | 189 | ELECTROSTATIC PRECIPITATOR | #N/A | 1 |  | 6.9e-09 | 6.9e-09 | 0 | Lb | Tons | Solid Waste | Burned | Solid WasteTonsBurned |  |  |  | Emission Compliance Test of a Municipal Waste Combustor, Harford County, Maryland. October 1991. (Confidential Report No. ERC-111) | U | 0 |  |  | 0
22946 | 50100101 |  | Point | Waste Disposal | Solid Waste Disposal - Government | Municipal Incineration | Starved Air: Multiple Chamber |  |  | Tetrachlorodibenzo-p-dioxins, total | 388 | 128 | 189 | ELECTROSTATIC PRECIPITATOR | #N/A | 1 |  | 2.8e-07 | 2.8e-07 | 0 | Lb | Tons | Solid Waste | Burned | Solid WasteTonsBurned |  |  |  | Emission Compliance Test of a Municipal Waste Combustor, Harford County, Maryland. October 1991. (Confidential Report No. ERC-111) | U | 0 |  |  | 0
22947 | 50100101 |  | Point | Waste Disposal | Solid Waste Disposal - Government | Municipal Incineration | Starved Air: Multiple Chamber | 51207319 | 51207-31-9 | 2,3,7,8-Tetrachlorodibenzofuran | 38 | 128 | 189 | ELECTROSTATIC PRECIPITATOR | #N/A | 1 |  | 2.1e-07 | 2.1e-07 | 0 | Lb | Tons | Solid Waste | Burned | Solid WasteTonsBurned |  |  |  | Emission Compliance Test of a Municipal Waste Combustor, Harford County, Maryland. October 1991. (Confidential Report No. ERC-111) | U | 0 |  |  | 0
22948 | 50100101 |  | Point | Waste Disposal | Solid Waste Disposal - Government | Municipal Incineration | Starved Air: Multiple Chamber |  |  | Tetrachlorodibenzofurans, total | 387 | 128 | 189 | ELECTROSTATIC PRECIPITATOR | #N/A | 1 |  | 1e-06 | 1e-06 | 0 | Lb | Tons | Solid Waste | Burned | Solid WasteTonsBurned |  |  |  | Emission Compliance Test of a Municipal Waste Combustor, Harford County, Maryland. October 1991. (Confidential Report No. ERC-111) | U | 0 |  |  | 0
22949 | 50100101 |  | Point | Waste Disposal | Solid Waste Disposal - Government | Municipal Incineration | Starved Air: Multiple Chamber | VOC |  | Volatile organic compounds (VOC) | 417 | 0 | 129 | UNCONTROLLED | #N/A | 1 |  | 1.5 | 1.5 | 0 | Lb | Tons | Solid Waste | Burned | Solid WasteTonsBurned |  |  |  | This factor was present in AIRS Facility Subsystem Source Classification Codes and Emission Factor Listing for Criteria Air Pollutants, March 1990, EPA 450/4-90-003. These factors may have been (and may still be) in an AP-42 section, or they may have been added to that March 1990 document from other sources. Please check the latest AP42 to verify. | A | 0 |  |  | 0
22950 | 50100102 |  | Point | Waste Disposal | Solid Waste Disposal - Government | Municipal Incineration | Mass Burn: Single Chamber | 75070 | 75-07-0 | Acetaldehyde | 71 | 0 | 129 | UNCONTROLLED | #N/A | 1 |  | 8.6e-09 | 8.6e-09 | 0 | Lb | Tons | Solid Waste | Burned | Solid WasteTonsBurned |  |  | From test results. Lack of Supporting Documentation. | Midwest Research Institute. 1987. In: Source Assessment of Acetaldehyde Emissions, Final Report. Prepared under EPA Contract No. 68-02-3817. U.S. Environmental Protection Agency. Research Triangle Park, North Carolina. | U | 0 |  |  | 0
22951 | 50100102 |  | Point | Waste Disposal | Solid Waste Disposal - Government | Municipal Incineration | Mass Burn: Single Chamber | 50328 | 50-32-8 | Benzo (a) pyrene | 103 | 0 | 129 | UNCONTROLLED | #N/A | 1 |  | 0.000234 | 0.000234 | 0 | Lb | Tons | Solid Waste | Burned | Solid WasteTonsBurned |  |  | Represents particulate POM. Lack of Supporting Documentation. | EPA. May 1988. In: Locating and Estimating Air Emissions from Sources of Polycyclic Organic Matter (POM). EPA-450/4-84-007p. U.S. Environmental Protection Agency. Research Triangle Park, North Carolina. | U | 0 |  |  | 0
22952 | 50100102 |  | Point | Waste Disposal | Solid Waste Disposal - Government | Municipal Incineration | Mass Burn: Single Chamber | 7440439 | 7440-43-9 | Cadmium | 130 | 0 | 129 | UNCONTROLLED | #N/A | 1 |  | 5.26 | 5.26 | 0 | g | Megagrams | Waste | Burned | WasteMegagramsBurned |  |  | Lack of Supporting Documentation. | EPA. September 1993. In: Locating and Estimating Air Emissions from Sources of Cadmium and Cadmium Compounds, Final Report. EPA-454/R-93-040. U.S. Environmental Protection Agency. Research Triangle Park, North Carolina. | U | 0 |  |  | 0
22953 | 50100102 |  | Point | Waste Disposal | Solid Waste Disposal - Government | Municipal Incineration | Mass Burn: Single Chamber | 7440439 | 7440-43-9 | Cadmium | 130 | 128 | 189 | ELECTROSTATIC PRECIPITATOR | #N/A | 1 |  | 0.26 | 0.26 | 0 | g | Megagrams | Waste | Burned | WasteMegagramsBurned |  |  | Control efficiency 95%. Lack of Supporting Documentation. | EPA. September 1993. In: Locating and Estimating Air Emissions from Sources of Cadmium and Cadmium Compounds, Final Report. EPA-454/R-93-040. U.S. Environmental Protection Agency. Research Triangle Park, North Carolina. | U | 0 |  |  | 0
22954 | 50100102 |  | Point | Waste Disposal | Solid Waste Disposal - Government | Municipal Incineration | Mass Burn: Single Chamber | 7440439 | 7440-43-9 | Cadmium | 130 | 202 | 217 | SPRAY DRYER | 22954 | 1 |  | 0.053 | 0.053 | 0 | g | Megagrams | Waste | Burned | WasteMegagramsBurned |  |  | Control efficiency 99%. Lack of Supporting Documentation. | EPA. September 1993. In: Locating and Estimating Air Emissions from Sources of Cadmium and Cadmium Compounds, Final Report. EPA-454/R-93-040. U.S. Environmental Protection Agency. Research Triangle Park, North Carolina. | U | 0 |  |  | 0
22954 | 50100102 |  | Point | Waste Disposal | Solid Waste Disposal - Government | Municipal Incineration | Mass Burn: Single Chamber | 7440439 | 7440-43-9 | Cadmium | 130 | 127 | 188 | FABRIC FILTER | 22954 | 0 |  | 0.053 |  | 0 | g | Megagrams | Waste | Burned | WasteMegagramsBurned |  |  | Control efficiency 99%. Lack of Supporting Documentation. | EPA. September 1993. In: Locating and Estimating Air Emissions from Sources of Cadmium and Cadmium Compounds, Final Report. EPA-454/R-93-040. U.S. Environmental Protection Agency. Research Triangle Park, North Carolina. | U | 0 |  |  | 0
22955 | 50100102 |  | Point | Waste Disposal | Solid Waste Disposal - Government | Municipal Incineration | Mass Burn: Single Chamber | 7440439 | 7440-43-9 | Cadmium | 130 | 202 | 217 | SPRAY DRYER | 22955 | 1 |  | 0.11 | 0.11 | 0 | g | Megagrams | Waste | Burned | WasteMegagramsBurned |  |  | Control efficiency 98%. Lack of Supporting Documentation. | EPA. September 1993. In: Locating and Estimating Air Emissions from Sources of Cadmium and Cadmium Compounds, Final Report. EPA-454/R-93-040. U.S. Environmental Protection Agency. Research Triangle Park, North Carolina. | U | 0 |  |  | 0
22955 | 50100102 |  | Point | Waste Disposal | Solid Waste Disposal - Government | Municipal Incineration | Mass Burn: Single Chamber | 7440439 | 7440-43-9 | Cadmium | 130 | 128 | 189 | ELECTROSTATIC PRECIPITATOR | 22955 | 0 |  | 0.11 |  | 0 | g | Megagrams | Waste | Burned | WasteMegagramsBurned |  |  | Control efficiency 98%. Lack of Supporting Documentation. | EPA. September 1993. In: Locating and Estimating Air Emissions from Sources of Cadmium and Cadmium Compounds, Final Report. EPA-454/R-93-040. U.S. Environmental Protection Agency. Research Triangle Park, North Carolina. | U | 0 |  |  | 0
22956 | 50100102 |  | Point | Waste Disposal | Solid Waste Disposal - Government | Municipal Incineration | Mass Burn: Single Chamber | 7440439 | 7440-43-9 | Cadmium | 130 | 206 | 221 | DRY SORBENT INJECTION | 22956 | 1 |  | 0.053 | 0.053 | 0 | g | Megagrams | Waste | Burned | WasteMegagramsBurned |  |  | Controls are duct sorbent injection with fabric filter, 99% control. Lack of Supporting Documentation. | EPA. September 1993. In: Locating and Estimating Air Emissions from Sources of Cadmium and Cadmium Compounds, Final Report. EPA-454/R-93-040. U.S. Environmental Protection Agency. Research Triangle Park, North Carolina. | U | 0 |  |  | 0
22956 | 50100102 |  | Point | Waste Disposal | Solid Waste Disposal - Government | Municipal Incineration | Mass Burn: Single Chamber | 7440439 | 7440-43-9 | Cadmium | 130 | 127 | 188 | FABRIC FILTER | 22956 | 0 |  | 0.053 |  | 0 | g | Megagrams | Waste | Burned | WasteMegagramsBurned |  |  | Controls are duct sorbent injection with fabric filter, 99% control. Lack of Supporting Documentation. | EPA. September 1993. In: Locating and Estimating Air Emissions from Sources of Cadmium and Cadmium Compounds, Final Report. EPA-454/R-93-040. U.S. Environmental Protection Agency. Research Triangle Park, North Carolina. | U | 0 |  |  | 0
22957 | 50100102 |  | Point | Waste Disposal | Solid Waste Disposal - Government | Municipal Incineration | Mass Burn: Single Chamber | 7440439 | 7440-43-9 | Cadmium | 130 | 206 | 221 | DRY SORBENT INJECTION | 22957 | 1 |  | 0.26 | 0.26 | 0 | g | Megagrams | Waste | Burned | WasteMegagramsBurned |  |  | Controls are duct sorbent injection with ESP, 95% control. Lack of Supporting Documentation. | EPA. September 1993. In: Locating and Estimating Air Emissions from Sources of Cadmium and Cadmium Compounds, Final Report. EPA-454/R-93-040. U.S. Environmental Protection Agency. Research Triangle Park, North Carolina. | U | 0 |  |  | 0
22957 | 50100102 |  | Point | Waste Disposal | Solid Waste Disposal - Government | Municipal Incineration | Mass Burn: Single Chamber | 7440439 | 7440-43-9 | Cadmium | 130 | 128 | 189 | ELECTROSTATIC PRECIPITATOR | 22957 | 0 |  | 0.26 |  | 0 | g | Megagrams | Waste | Burned | WasteMegagramsBurned |  |  | Controls are duct sorbent injection with ESP, 95% control. Lack of Supporting Documentation. | EPA. September 1993. In: Locating and Estimating Air Emissions from Sources of Cadmium and Cadmium Compounds, Final Report. EPA-454/R-93-040. U.S. Environmental Protection Agency. Research Triangle Park, North Carolina. | U | 0 |  |  | 0
22958 | 50100102 |  | Point | Waste Disposal | Solid Waste Disposal - Government | Municipal Incineration | Mass Burn: Single Chamber | CO | 630-08-0 | Carbon monoxide | 137 | 0 | 129 | UNCONTROLLED | #N/A | 1 |  | 2.2 | 2.2 | 0 | Lb | Tons | Solid Waste | Burned | Solid WasteTonsBurned |  |  |  | This factor was present in AIRS Facility Subsystem Source Classification Codes and Emission Factor Listing for Criteria Air Pollutants, March 1990, EPA 450/4-90-003. These factors may have been (and may still be) in an AP-42 section, or they may have been added to that March 1990 document from other sources. Please check the latest AP42 to verify. | A | 0 |  |  | 0
22959 | 50100102 |  | Point | Waste Disposal | Solid Waste Disposal - Government | Municipal Incineration | Mass Burn: Single Chamber | 7439921 | 7439-92-1 | Lead | 250 | 0 | 129 | UNCONTROLLED | #N/A | 1 |  | 0.18 | 0.18 | 0 | Lb | Tons | Solid Waste | Burned | Solid WasteTonsBurned |  |  |  | This factor was present in AIRS Facility Subsystem Source Classification Codes and Emission Factor Listing for Criteria Air Pollutants, March 1990, EPA 450/4-90-003. These factors may have been (and may still be) in an AP-42 section, or they may have been added to that March 1990 document from other sources. Please check the latest AP42 to verify. | U | 0 |  |  | 0
22960 | 50100102 |  | Point | Waste Disposal | Solid Waste Disposal - Government | Municipal Incineration | Mass Burn: Single Chamber | 7439976 | 7439-97-6 | Mercury | 260 | 0 | 129 | UNCONTROLLED | #N/A | 1 |  | 2.8 | 2.8 | 0 | g | Megagrams | Waste | Burned | WasteMegagramsBurned |  |  | Lack of Supporting Documentation. | EPA. September 1993. In: Locating and Estimating Air Toxics Emissions from Sources of Mercury and Mercury Compounds, Final Report. EPA-454/R-93-023. U.S. Environmental Protection Agency. Research Triangle Park, North Carolina. | U | 0 |  |  | 0
22961 | 50100102 |  | Point | Waste Disposal | Solid Waste Disposal - Government | Municipal Incineration | Mass Burn: Single Chamber | 7439976 | 7439-97-6 | Mercury | 260 | 99 | 169 | MISCELLANEOUS CONTROL DEVICES | #N/A | 1 |  | 1.4 | 1.4 | 0 | g | Megagrams | Waste | Burned | WasteMegagramsBurned |  |  | Control is spray dryer accompanied by either ESP or fabric filter. Lack of Supporting Documentation. | EPA. September 1993. In: Locating and Estimating Air Toxics Emissions from Sources of Mercury and Mercury Compounds, Final Report. EPA-454/R-93-023. U.S. Environmental Protection Agency. Research Triangle Park, North Carolina. | U | 0 |  |  | 0
22962 | 50100102 |  | Point | Waste Disposal | Solid Waste Disposal - Government | Municipal Incineration | Mass Burn: Single Chamber | NOX |  | Nitrogen oxides (NOx) | 303 | 0 | 129 | UNCONTROLLED | #N/A | 1 |  | 3.6 | 3.6 | 0 | Lb | Tons | Solid Waste | Burned | Solid WasteTonsBurned |  |  |  | This factor was present in AIRS Facility Subsystem Source Classification Codes and Emission Factor Listing for Criteria Air Pollutants, March 1990, EPA 450/4-90-003. These factors may have been (and may still be) in an AP-42 section, or they may have been added to that March 1990 document from other sources. Please check the latest AP42 to verify. | A | 0 |  |  | 0
22963 | 50100102 |  | Point | Waste Disposal | Solid Waste Disposal - Government | Municipal Incineration | Mass Burn: Single Chamber | PM-FIL |  | PM, filterable | 334 | 0 | 129 | UNCONTROLLED | #N/A | 1 |  | 38 | 38 | 0 | Lb | Tons | Solid Waste | Burned | Solid WasteTonsBurned |  |  |  | This factor was present in AIRS Facility Subsystem Source Classification Codes and Emission Factor Listing for Criteria Air Pollutants, March 1990, EPA 450/4-90-003. These factors may have been (and may still be) in an AP-42 section, or they may have been added to that March 1990 document from other sources. Please check the latest AP42 to verify. | A | 0 |  |  | 0
22964 | 50100102 |  | Point | Waste Disposal | Solid Waste Disposal - Government | Municipal Incineration | Mass Burn: Single Chamber | PM10-FIL |  | PM10, filterable | 338 | 0 | 129 | UNCONTROLLED | #N/A | 1 |  | 14 | 14 | 0 | Lb | Tons | Solid Waste | Burned | Solid WasteTonsBurned |  |  |  | This factor was present in AIRS Facility Subsystem Source Classification Codes and Emission Factor Listing for Criteria Air Pollutants, March 1990, EPA 450/4-90-003. These factors may have been (and may still be) in an AP-42 section, or they may have been added to that March 1990 document from other sources. Please check the latest AP42 to verify. | A | 0 |  |  | 0
22965 | 50100102 |  | Point | Waste Disposal | Solid Waste Disposal - Government | Municipal Incineration | Mass Burn: Single Chamber | 246 |  | Polycyclic organic matter (POM) | 348 | 0 | 129 | UNCONTROLLED | #N/A | 1 |  | 0.00417 | 0.00417 | 0 | Lb | Tons | Solid Waste | Burned | Solid WasteTonsBurned |  |  | Represents particulate POM. Lack of Supporting Documentation. | EPA. May 1988. In: Locating and Estimating Air Emissions from Sources of Polycyclic Organic Matter (POM). EPA-450/4-84-007p. U.S. Environmental Protection Agency. Research Triangle Park, North Carolina. | U | 0 |  |  | 0
22966 | 50100102 |  | Point | Waste Disposal | Solid Waste Disposal - Government | Municipal Incineration | Mass Burn: Single Chamber |  |  | Sulfur oxides (SOx) | 381 | 0 | 129 | UNCONTROLLED | #N/A | 1 |  | 1.7 | 1.7 | 0 | Lb | Tons | Solid Waste | Burned | Solid WasteTonsBurned |  |  |  | This factor was present in AIRS Facility Subsystem Source Classification Codes and Emission Factor Listing for Criteria Air Pollutants, March 1990, EPA 450/4-90-003. These factors may have been (and may still be) in an AP-42 section, or they may have been added to that March 1990 document from other sources. Please check the latest AP42 to verify. | A | 0 |  |  | 0
22967 | 50100102 |  | Point | Waste Disposal | Solid Waste Disposal - Government | Municipal Incineration | Mass Burn: Single Chamber | VOC |  | Volatile organic compounds (VOC) | 417 | 0 | 129 | UNCONTROLLED | #N/A | 1 |  | 0.1 | 0.1 | 0 | Lb | Tons | Solid Waste | Burned | Solid WasteTonsBurned |  |  |  | This factor was present in AIRS Facility Subsystem Source Classification Codes and Emission Factor Listing for Criteria Air Pollutants, March 1990, EPA 450/4-90-003. These factors may have been (and may still be) in an AP-42 section, or they may have been added to that March 1990 document from other sources. Please check the latest AP42 to verify. | A | 0 |  |  | 0
22968 | 50100103 |  | Point | Waste Disposal | Solid Waste Disposal - Government | Municipal Incineration | Refuse Derived Fuel | 7440382 | 7440-38-2 | Arsenic | 93 | 0 | 129 | UNCONTROLLED | #N/A | 1 |  | 0.00594 | 0.00594 | 0 | Lb | Tons | Refuse Derived Fuel | Burned | Refuse Derived FuelTonsBurned |  | 2.1 | EF calculated from F-factor of 9570 dscf/MBtu and heating value of 5500 Btu/lb. EF should be used for estimating long-term emission levels. This particularly applies to pollutants measured w/ continuous emission monitoring system (e.g., SO2, NOx, CO). | EPA. 1995. Section 2.1, Refuse Combustion. In: Compilation of Air Pollutant Emission Factors, Volume 1: Stationary Point and Area Sources, Fifth Edition, AP-42. U.S. Environmental Protection Agency, Office of Air Quality Planning and Standards. Research Triangle Park, North Carolina. | B | 0 |  |  | 0
22969 | 50100103 |  | Point | Waste Disposal | Solid Waste Disposal - Government | Municipal Incineration | Refuse Derived Fuel | 7440382 | 7440-38-2 | Arsenic | 93 | 128 | 189 | ELECTROSTATIC PRECIPITATOR | #N/A | 1 |  | 0.000134 | 0.000134 | 0 | Lb | Tons | Refuse Derived Fuel | Burned | Refuse Derived FuelTonsBurned |  | 2.1 | EF calculated from F-factor of 9570 dscf/MBtu and heating value of 5500 Btu/lb. EF should be used for estimating long-term emission levels. This particularly applies to pollutants measured w/ continuous emission monitoring system (e.g., SO2, NOx, CO). | EPA. 1995. Section 2.1, Refuse Combustion. In: Compilation of Air Pollutant Emission Factors, Volume 1: Stationary Point and Area Sources, Fifth Edition, AP-42. U.S. Environmental Protection Agency, Office of Air Quality Planning and Standards. Research Triangle Park, North Carolina. | D | 0 |  |  | 0
22970 | 50100103 |  | Point | Waste Disposal | Solid Waste Disposal - Government | Municipal Incineration | Refuse Derived Fuel | 7440382 | 7440-38-2 | Arsenic | 93 | 202 | 217 | SPRAY DRYER | 22970 | 1 |  | 5.17e-06 | 5.17e-06 | 0 | Lb | Tons | Refuse Derived Fuel | Burned | Refuse Derived FuelTonsBurned |  | 2.1 | EF calculated from F-factor of 9570 dscf/MBtu and heating value of 5500 Btu/lb. EF should be used for estimating long-term emission levels. This particularly applies to pollutants measured w/ continuous emission monitoring system (e.g., SO2, NOx, CO). | EPA. 1995. Section 2.1, Refuse Combustion. In: Compilation of Air Pollutant Emission Factors, Volume 1: Stationary Point and Area Sources, Fifth Edition, AP-42. U.S. Environmental Protection Agency, Office of Air Quality Planning and Standards. Research Triangle Park, North Carolina. | A | 0 |  |  | 0
22970 | 50100103 |  | Point | Waste Disposal | Solid Waste Disposal - Government | Municipal Incineration | Refuse Derived Fuel | 7440382 | 7440-38-2 | Arsenic | 93 | 127 | 188 | FABRIC FILTER | 22970 | 0 |  | 5.17e-06 |  | 0 | Lb | Tons | Refuse Derived Fuel | Burned | Refuse Derived FuelTonsBurned |  | 2.1 | EF calculated from F-factor of 9570 dscf/MBtu and heating value of 5500 Btu/lb. EF should be used for estimating long-term emission levels. This particularly applies to pollutants measured w/ continuous emission monitoring system (e.g., SO2, NOx, CO). | EPA. 1995. Section 2.1, Refuse Combustion. In: Compilation of Air Pollutant Emission Factors, Volume 1: Stationary Point and Area Sources, Fifth Edition, AP-42. U.S. Environmental Protection Agency, Office of Air Quality Planning and Standards. Research Triangle Park, North Carolina. | A | 0 |  |  | 0
22971 | 50100103 |  | Point | Waste Disposal | Solid Waste Disposal - Government | Municipal Incineration | Refuse Derived Fuel | 7440382 | 7440-38-2 | Arsenic | 93 | 202 | 217 | SPRAY DRYER | 22971 | 1 |  | 1.08e-05 | 1.08e-05 | 0 | Lb | Tons | Refuse Derived Fuel | Burned | Refuse Derived FuelTonsBurned |  | 2.1 | EF calculated from F-factor of 9570 dscf/MBtu and heating value of 5500 Btu/lb. EF should be used for estimating long-term emission levels. This particularly applies to pollutants measured w/ continuous emission monitoring system (e.g., SO2, NOx, CO). | EPA. 1995. Section 2.1, Refuse Combustion. In: Compilation of Air Pollutant Emission Factors, Volume 1: Stationary Point and Area Sources, Fifth Edition, AP-42. U.S. Environmental Protection Agency, Office of Air Quality Planning and Standards. Research Triangle Park, North Carolina. | D | 0 |  |  | 0
22971 | 50100103 |  | Point | Waste Disposal | Solid Waste Disposal - Government | Municipal Incineration | Refuse Derived Fuel | 7440382 | 7440-38-2 | Arsenic | 93 | 128 | 189 | ELECTROSTATIC PRECIPITATOR | 22971 | 0 |  | 1.08e-05 |  | 0 | Lb | Tons | Refuse Derived Fuel | Burned | Refuse Derived FuelTonsBurned |  | 2.1 | EF calculated from F-factor of 9570 dscf/MBtu and heating value of 5500 Btu/lb. EF should be used for estimating long-term emission levels. This particularly applies to pollutants measured w/ continuous emission monitoring system (e.g., SO2, NOx, CO). | EPA. 1995. Section 2.1, Refuse Combustion. In: Compilation of Air Pollutant Emission Factors, Volume 1: Stationary Point and Area Sources, Fifth Edition, AP-42. U.S. Environmental Protection Agency, Office of Air Quality Planning and Standards. Research Triangle Park, North Carolina. | D | 0 |  |  | 0
22972 | 50100103 |  | Point | Waste Disposal | Solid Waste Disposal - Government | Municipal Incineration | Refuse Derived Fuel | 7440439 | 7440-43-9 | Cadmium | 130 | 0 | 129 | UNCONTROLLED | #N/A | 1 |  | 0.00875 | 0.00875 | 0 | Lb | Tons | Refuse Derived Fuel | Burned | Refuse Derived FuelTonsBurned |  | 2.1 | EF calculated from F-factor of 9570 dscf/MBtu and heating value of 5500 Btu/lb. EF should be used for estimating long-term emission levels. This particularly applies to pollutants measured w/ continuous emission monitoring system (e.g., SO2, NOx, CO). | EPA. 1995. Section 2.1, Refuse Combustion. In: Compilation of Air Pollutant Emission Factors, Volume 1: Stationary Point and Area Sources, Fifth Edition, AP-42. U.S. Environmental Protection Agency, Office of Air Quality Planning and Standards. Research Triangle Park, North Carolina. | C | 0 |  |  | 0
22973 | 50100103 |  | Point | Waste Disposal | Solid Waste Disposal - Government | Municipal Incineration | Refuse Derived Fuel | 7440439 | 7440-43-9 | Cadmium | 130 | 128 | 189 | ELECTROSTATIC PRECIPITATOR | #N/A | 1 |  | 0.00022 | 0.00022 | 0 | Lb | Tons | Refuse Derived Fuel | Burned | Refuse Derived FuelTonsBurned |  | 2.1 | EF calculated from F-factor of 9570 dscf/MBtu and heating value of 5500 Btu/lb. EF should be used for estimating long-term emission levels. This particularly applies to pollutants measured w/ continuous emission monitoring system (e.g., SO2, NOx, CO). | EPA. 1995. Section 2.1, Refuse Combustion. In: Compilation of Air Pollutant Emission Factors, Volume 1: Stationary Point and Area Sources, Fifth Edition, AP-42. U.S. Environmental Protection Agency, Office of Air Quality Planning and Standards. Research Triangle Park, North Carolina. | C | 0 |  |  | 0
22974 | 50100103 |  | Point | Waste Disposal | Solid Waste Disposal - Government | Municipal Incineration | Refuse Derived Fuel | 7440439 | 7440-43-9 | Cadmium | 130 | 202 | 217 | SPRAY DRYER | 22974 | 1 |  | 3.32e-05 | 3.32e-05 | 0 | Lb | Tons | Refuse Derived Fuel | Burned | Refuse Derived FuelTonsBurned |  | 2.1 | EF calculated from F-factor of 9570 dscf/MBtu and heating value of 5500 Btu/lb. EF should be used for estimating long-term emission levels. This particularly applies to pollutants measured w/ continuous emission monitoring system (e.g., SO2, NOx, CO). | EPA. 1995. Section 2.1, Refuse Combustion. In: Compilation of Air Pollutant Emission Factors, Volume 1: Stationary Point and Area Sources, Fifth Edition, AP-42. U.S. Environmental Protection Agency, Office of Air Quality Planning and Standards. Research Triangle Park, North Carolina. | A | 0 |  |  | 0
22974 | 50100103 |  | Point | Waste Disposal | Solid Waste Disposal - Government | Municipal Incineration | Refuse Derived Fuel | 7440439 | 7440-43-9 | Cadmium | 130 | 127 | 188 | FABRIC FILTER | 22974 | 0 |  | 3.32e-05 |  | 0 | Lb | Tons | Refuse Derived Fuel | Burned | Refuse Derived FuelTonsBurned |  | 2.1 | EF calculated from F-factor of 9570 dscf/MBtu and heating value of 5500 Btu/lb. EF should be used for estimating long-term emission levels. This particularly applies to pollutants measured w/ continuous emission monitoring system (e.g., SO2, NOx, CO). | EPA. 1995. Section 2.1, Refuse Combustion. In: Compilation of Air Pollutant Emission Factors, Volume 1: Stationary Point and Area Sources, Fifth Edition, AP-42. U.S. Environmental Protection Agency, Office of Air Quality Planning and Standards. Research Triangle Park, North Carolina. | A | 0 |  |  | 0
22975 | 50100103 |  | Point | Waste Disposal | Solid Waste Disposal - Government | Municipal Incineration | Refuse Derived Fuel | 7440439 | 7440-43-9 | Cadmium | 130 | 202 | 217 | SPRAY DRYER | 22975 | 1 |  | 8.37e-05 | 8.37e-05 | 0 | Lb | Tons | Refuse Derived Fuel | Burned | Refuse Derived FuelTonsBurned |  | 2.1 | EF calculated from F-factor of 9570 dscf/MBtu and heating value of 5500 Btu/lb. EF should be used for estimating long-term emission levels. This particularly applies to pollutants measured w/ continuous emission monitoring system (e.g., SO2, NOx, CO). | EPA. 1995. Section 2.1, Refuse Combustion. In: Compilation of Air Pollutant Emission Factors, Volume 1: Stationary Point and Area Sources, Fifth Edition, AP-42. U.S. Environmental Protection Agency, Office of Air Quality Planning and Standards. Research Triangle Park, North Carolina. | D | 0 |  |  | 0
22975 | 50100103 |  | Point | Waste Disposal | Solid Waste Disposal - Government | Municipal Incineration | Refuse Derived Fuel | 7440439 | 7440-43-9 | Cadmium | 130 | 128 | 189 | ELECTROSTATIC PRECIPITATOR | 22975 | 0 |  | 8.37e-05 |  | 0 | Lb | Tons | Refuse Derived Fuel | Burned | Refuse Derived FuelTonsBurned |  | 2.1 | EF calculated from F-factor of 9570 dscf/MBtu and heating value of 5500 Btu/lb. EF should be used for estimating long-term emission levels. This particularly applies to pollutants measured w/ continuous emission monitoring system (e.g., SO2, NOx, CO). | EPA. 1995. Section 2.1, Refuse Combustion. In: Compilation of Air Pollutant Emission Factors, Volume 1: Stationary Point and Area Sources, Fifth Edition, AP-42. U.S. Environmental Protection Agency, Office of Air Quality Planning and Standards. Research Triangle Park, North Carolina. | D | 0 |  |  | 0
22976 | 50100103 |  | Point | Waste Disposal | Solid Waste Disposal - Government | Municipal Incineration | Refuse Derived Fuel | CO | 630-08-0 | Carbon monoxide | 137 | 0 | 129 | UNCONTROLLED | #N/A | 1 |  | 1.92 | 1.92 | 0 | Lb | Tons | Refuse Derived Fuel | Burned | Refuse Derived FuelTonsBurned |  | 2.1 | EF calculated from F-factor of 9570 dscf/MBtu and heating value of 5500 Btu/lb. EF should be used for estimating long-term emission levels. This particularly applies to pollutants measured w/ continuous emission monitoring system (e.g., SO2, NOx, CO). | EPA. 1995. Section 2.1, Refuse Combustion. In: Compilation of Air Pollutant Emission Factors, Volume 1: Stationary Point and Area Sources, Fifth Edition, AP-42. U.S. Environmental Protection Agency, Office of Air Quality Planning and Standards. Research Triangle Park, North Carolina. | A | 0 |  |  | 0
22977 | 50100103 |  | Point | Waste Disposal | Solid Waste Disposal - Government | Municipal Incineration | Refuse Derived Fuel | CO | 630-08-0 | Carbon monoxide | 137 | 128 | 189 | ELECTROSTATIC PRECIPITATOR | #N/A | 1 |  | 1.92 | 1.92 | 0 | Lb | Tons | Refuse Derived Fuel | Burned | Refuse Derived FuelTonsBurned |  | 2.1 | EF calculated from F-factor of 9570 dscf/MBtu and heating value of 5500 Btu/lb. EF should be used for estimating long-term emission levels. This particularly applies to pollutants measured w/ continuous emission monitoring system (e.g., SO2, NOx, CO). | EPA. 1995. Section 2.1, Refuse Combustion. In: Compilation of Air Pollutant Emission Factors, Volume 1: Stationary Point and Area Sources, Fifth Edition, AP-42. U.S. Environmental Protection Agency, Office of Air Quality Planning and Standards. Research Triangle Park, North Carolina. | A | 0 |  |  | 0
22978 | 50100103 |  | Point | Waste Disposal | Solid Waste Disposal - Government | Municipal Incineration | Refuse Derived Fuel | CO | 630-08-0 | Carbon monoxide | 137 | 202 | 217 | SPRAY DRYER | 22978 | 1 |  | 1.92 | 1.92 | 0 | Lb | Tons | Refuse Derived Fuel | Burned | Refuse Derived FuelTonsBurned |  | 2.1 | EF calculated from F-factor of 9570 dscf/MBtu and heating value of 5500 Btu/lb. EF should be used for estimating long-term emission levels. This particularly applies to pollutants measured w/ continuous emission monitoring system (e.g., SO2, NOx, CO). | EPA. 1995. Section 2.1, Refuse Combustion. In: Compilation of Air Pollutant Emission Factors, Volume 1: Stationary Point and Area Sources, Fifth Edition, AP-42. U.S. Environmental Protection Agency, Office of Air Quality Planning and Standards. Research Triangle Park, North Carolina. | A | 0 |  |  | 0
22978 | 50100103 |  | Point | Waste Disposal | Solid Waste Disposal - Government | Municipal Incineration | Refuse Derived Fuel | CO | 630-08-0 | Carbon monoxide | 137 | 127 | 188 | FABRIC FILTER | 22978 | 0 |  | 1.92 |  | 0 | Lb | Tons | Refuse Derived Fuel | Burned | Refuse Derived FuelTonsBurned |  | 2.1 | EF calculated from F-factor of 9570 dscf/MBtu and heating value of 5500 Btu/lb. EF should be used for estimating long-term emission levels. This particularly applies to pollutants measured w/ continuous emission monitoring system (e.g., SO2, NOx, CO). | EPA. 1995. Section 2.1, Refuse Combustion. In: Compilation of Air Pollutant Emission Factors, Volume 1: Stationary Point and Area Sources, Fifth Edition, AP-42. U.S. Environmental Protection Agency, Office of Air Quality Planning and Standards. Research Triangle Park, North Carolina. | A | 0 |  |  | 0
22979 | 50100103 |  | Point | Waste Disposal | Solid Waste Disposal - Government | Municipal Incineration | Refuse Derived Fuel | CO | 630-08-0 | Carbon monoxide | 137 | 202 | 217 | SPRAY DRYER | 22979 | 1 |  | 1.92 | 1.92 | 0 | Lb | Tons | Refuse Derived Fuel | Burned | Refuse Derived FuelTonsBurned |  | 2.1 | EF calculated from F-factor of 9570 dscf/MBtu and heating value of 5500 Btu/lb. EF should be used for estimating long-term emission levels. This particularly applies to pollutants measured w/ continuous emission monitoring system (e.g., SO2, NOx, CO). | EPA. 1995. Section 2.1, Refuse Combustion. In: Compilation of Air Pollutant Emission Factors, Volume 1: Stationary Point and Area Sources, Fifth Edition, AP-42. U.S. Environmental Protection Agency, Office of Air Quality Planning and Standards. Research Triangle Park, North Carolina. | A | 0 |  |  | 0
22979 | 50100103 |  | Point | Waste Disposal | Solid Waste Disposal - Government | Municipal Incineration | Refuse Derived Fuel | CO | 630-08-0 | Carbon monoxide | 137 | 128 | 189 | ELECTROSTATIC PRECIPITATOR | 22979 | 0 |  | 1.92 |  | 0 | Lb | Tons | Refuse Derived Fuel | Burned | Refuse Derived FuelTonsBurned |  | 2.1 | EF calculated from F-factor of 9570 dscf/MBtu and heating value of 5500 Btu/lb. EF should be used for estimating long-term emission levels. This particularly applies to pollutants measured w/ continuous emission monitoring system (e.g., SO2, NOx, CO). | EPA. 1995. Section 2.1, Refuse Combustion. In: Compilation of Air Pollutant Emission Factors, Volume 1: Stationary Point and Area Sources, Fifth Edition, AP-42. U.S. Environmental Protection Agency, Office of Air Quality Planning and Standards. Research Triangle Park, North Carolina. | A | 0 |  |  | 0
22980 | 50100103 |  | Point | Waste Disposal | Solid Waste Disposal - Government | Municipal Incineration | Refuse Derived Fuel |  |  | Chlorodibenzo-p-dioxin, chlorodibenzofurans, total | 145 | 0 | 129 | UNCONTROLLED | #N/A | 1 |  | 9.47e-06 | 9.47e-06 | 0 | Lb | Tons | Refuse Derived Fuel | Burned | Refuse Derived FuelTonsBurned |  | 2.1 | EF calculated from F-factor of 9570 dscf/MBtu and heating value of 5500 Btu/lb. EF should be used for estimating long-term emission levels. This particularly applies to pollutants measured w/ continuous emission monitoring system (e.g., SO2, NOx, CO). | EPA. 1995. Section 2.1, Refuse Combustion. In: Compilation of Air Pollutant Emission Factors, Volume 1: Stationary Point and Area Sources, Fifth Edition, AP-42. U.S. Environmental Protection Agency, Office of Air Quality Planning and Standards. Research Triangle Park, North Carolina. | D | 0 |  |  | 0
22981 | 50100103 |  | Point | Waste Disposal | Solid Waste Disposal - Government | Municipal Incineration | Refuse Derived Fuel |  |  | Chlorodibenzo-p-dioxin, chlorodibenzofurans, total | 145 | 128 | 189 | ELECTROSTATIC PRECIPITATOR | #N/A | 1 |  | 1.69e-05 | 1.69e-05 | 0 | Lb | Tons | Refuse Derived Fuel | Burned | Refuse Derived FuelTonsBurned |  | 2.1 | EF calculated from F-factor of 9570 dscf/MBtu and heating value of 5500 Btu/lb. EF should be used for estimating long-term emission levels. This particularly applies to pollutants measured w/ continuous emission monitoring system (e.g., SO2, NOx, CO). | EPA. 1995. Section 2.1, Refuse Combustion. In: Compilation of Air Pollutant Emission Factors, Volume 1: Stationary Point and Area Sources, Fifth Edition, AP-42. U.S. Environmental Protection Agency, Office of Air Quality Planning and Standards. Research Triangle Park, North Carolina. | B | 0 |  |  | 0
22982 | 50100103 |  | Point | Waste Disposal | Solid Waste Disposal - Government | Municipal Incineration | Refuse Derived Fuel |  |  | Chlorodibenzo-p-dioxin, chlorodibenzofurans, total | 145 | 202 | 217 | SPRAY DRYER | 22982 | 1 |  | 2.44e-08 | 2.44e-08 | 0 | Lb | Tons | Refuse Derived Fuel | Burned | Refuse Derived FuelTonsBurned |  | 2.1 | EF calculated from F-factor of 9570 dscf/MBtu and heating value of 5500 Btu/lb. EF should be used for estimating long-term emission levels. This particularly applies to pollutants measured w/ continuous emission monitoring system (e.g., SO2, NOx, CO). | EPA. 1995. Section 2.1, Refuse Combustion. In: Compilation of Air Pollutant Emission Factors, Volume 1: Stationary Point and Area Sources, Fifth Edition, AP-42. U.S. Environmental Protection Agency, Office of Air Quality Planning and Standards. Research Triangle Park, North Carolina. | E | 0 |  |  | 0
22982 | 50100103 |  | Point | Waste Disposal | Solid Waste Disposal - Government | Municipal Incineration | Refuse Derived Fuel |  |  | Chlorodibenzo-p-dioxin, chlorodibenzofurans, total | 145 | 127 | 188 | FABRIC FILTER | 22982 | 0 |  | 2.44e-08 |  | 0 | Lb | Tons | Refuse Derived Fuel | Burned | Refuse Derived FuelTonsBurned |  | 2.1 | EF calculated from F-factor of 9570 dscf/MBtu and heating value of 5500 Btu/lb. EF should be used for estimating long-term emission levels. This particularly applies to pollutants measured w/ continuous emission monitoring system (e.g., SO2, NOx, CO). | EPA. 1995. Section 2.1, Refuse Combustion. In: Compilation of Air Pollutant Emission Factors, Volume 1: Stationary Point and Area Sources, Fifth Edition, AP-42. U.S. Environmental Protection Agency, Office of Air Quality Planning and Standards. Research Triangle Park, North Carolina. | E | 0 |  |  | 0
22983 | 50100103 |  | Point | Waste Disposal | Solid Waste Disposal - Government | Municipal Incineration | Refuse Derived Fuel |  |  | Chlorodibenzo-p-dioxin, chlorodibenzofurans, total | 145 | 202 | 217 | SPRAY DRYER | 22983 | 1 |  | 1.06e-07 | 1.06e-07 | 0 | Lb | Tons | Refuse Derived Fuel | Burned | Refuse Derived FuelTonsBurned |  | 2.1 | EF calculated from F-factor of 9570 dscf/MBtu and heating value of 5500 Btu/lb. EF should be used for estimating long-term emission levels. This particularly applies to pollutants measured w/ continuous emission monitoring system (e.g., SO2, NOx, CO). | EPA. 1995. Section 2.1, Refuse Combustion. In: Compilation of Air Pollutant Emission Factors, Volume 1: Stationary Point and Area Sources, Fifth Edition, AP-42. U.S. Environmental Protection Agency, Office of Air Quality Planning and Standards. Research Triangle Park, North Carolina. | D | 0 |  |  | 0
22983 | 50100103 |  | Point | Waste Disposal | Solid Waste Disposal - Government | Municipal Incineration | Refuse Derived Fuel |  |  | Chlorodibenzo-p-dioxin, chlorodibenzofurans, total | 145 | 128 | 189 | ELECTROSTATIC PRECIPITATOR | 22983 | 0 |  | 1.06e-07 |  | 0 | Lb | Tons | Refuse Derived Fuel | Burned | Refuse Derived FuelTonsBurned |  | 2.1 | EF calculated from F-factor of 9570 dscf/MBtu and heating value of 5500 Btu/lb. EF should be used for estimating long-term emission levels. This particularly applies to pollutants measured w/ continuous emission monitoring system (e.g., SO2, NOx, CO). | EPA. 1995. Section 2.1, Refuse Combustion. In: Compilation of Air Pollutant Emission Factors, Volume 1: Stationary Point and Area Sources, Fifth Edition, AP-42. U.S. Environmental Protection Agency, Office of Air Quality Planning and Standards. Research Triangle Park, North Carolina. | D | 0 |  |  | 0
22984 | 50100103 |  | Point | Waste Disposal | Solid Waste Disposal - Government | Municipal Incineration | Refuse Derived Fuel | 7440473 | 7440-47-3 | Chromium | 149 | 0 | 129 | UNCONTROLLED | #N/A | 1 |  | 0.014 | 0.014 | 0 | Lb | Tons | Refuse Derived Fuel | Burned | Refuse Derived FuelTonsBurned |  | 2.1 | EF calculated from F-factor of 9570 dscf/MBtu and heating value of 5500 Btu/lb. EF should be used for estimating long-term emission levels. This particularly applies to pollutants measured w/ continuous emission monitoring system (e.g., SO2, NOx, CO). | EPA. 1995. Section 2.1, Refuse Combustion. In: Compilation of Air Pollutant Emission Factors, Volume 1: Stationary Point and Area Sources, Fifth Edition, AP-42. U.S. Environmental Protection Agency, Office of Air Quality Planning and Standards. Research Triangle Park, North Carolina. | B | 0 |  |  | 0
22985 | 50100103 |  | Point | Waste Disposal | Solid Waste Disposal - Government | Municipal Incineration | Refuse Derived Fuel | 7440473 | 7440-47-3 | Chromium | 149 | 128 | 189 | ELECTROSTATIC PRECIPITATOR | #N/A | 1 |  | 0.000468 | 0.000468 | 0 | Lb | Tons | Refuse Derived Fuel | Burned | Refuse Derived FuelTonsBurned |  | 2.1 | EF calculated from F-factor of 9570 dscf/MBtu and heating value of 5500 Btu/lb. EF should be used for estimating long-term emission levels. This particularly applies to pollutants measured w/ continuous emission monitoring system (e.g., SO2, NOx, CO). | EPA. 1995. Section 2.1, Refuse Combustion. In: Compilation of Air Pollutant Emission Factors, Volume 1: Stationary Point and Area Sources, Fifth Edition, AP-42. U.S. Environmental Protection Agency, Office of Air Quality Planning and Standards. Research Triangle Park, North Carolina. | D | 0 |  |  | 0
22986 | 50100103 |  | Point | Waste Disposal | Solid Waste Disposal - Government | Municipal Incineration | Refuse Derived Fuel | 7440473 | 7440-47-3 | Chromium | 149 | 202 | 217 | SPRAY DRYER | 22986 | 1 |  | 4.07e-05 | 4.07e-05 | 0 | Lb | Tons | Refuse Derived Fuel | Burned | Refuse Derived FuelTonsBurned |  | 2.1 | EF calculated from F-factor of 9570 dscf/MBtu and heating value of 5500 Btu/lb. EF should be used for estimating long-term emission levels. This particularly applies to pollutants measured w/ continuous emission monitoring system (e.g., SO2, NOx, CO). | EPA. 1995. Section 2.1, Refuse Combustion. In: Compilation of Air Pollutant Emission Factors, Volume 1: Stationary Point and Area Sources, Fifth Edition, AP-42. U.S. Environmental Protection Agency, Office of Air Quality Planning and Standards. Research Triangle Park, North Carolina. | D | 0 |  |  | 0
22986 | 50100103 |  | Point | Waste Disposal | Solid Waste Disposal - Government | Municipal Incineration | Refuse Derived Fuel | 7440473 | 7440-47-3 | Chromium | 149 | 127 | 188 | FABRIC FILTER | 22986 | 0 |  | 4.07e-05 |  | 0 | Lb | Tons | Refuse Derived Fuel | Burned | Refuse Derived FuelTonsBurned |  | 2.1 | EF calculated from F-factor of 9570 dscf/MBtu and heating value of 5500 Btu/lb. EF should be used for estimating long-term emission levels. This particularly applies to pollutants measured w/ continuous emission monitoring system (e.g., SO2, NOx, CO). | EPA. 1995. Section 2.1, Refuse Combustion. In: Compilation of Air Pollutant Emission Factors, Volume 1: Stationary Point and Area Sources, Fifth Edition, AP-42. U.S. Environmental Protection Agency, Office of Air Quality Planning and Standards. Research Triangle Park, North Carolina. | D | 0 |  |  | 0
22987 | 50100103 |  | Point | Waste Disposal | Solid Waste Disposal - Government | Municipal Incineration | Refuse Derived Fuel | 7440473 | 7440-47-3 | Chromium | 149 | 202 | 217 | SPRAY DRYER | 22987 | 1 |  | 0.000109 | 0.000109 | 0 | Lb | Tons | Refuse Derived Fuel | Burned | Refuse Derived FuelTonsBurned |  | 2.1 | EF calculated from F-factor of 9570 dscf/MBtu and heating value of 5500 Btu/lb. EF should be used for estimating long-term emission levels. This particularly applies to pollutants measured w/ continuous emission monitoring system (e.g., SO2, NOx, CO). | EPA. 1995. Section 2.1, Refuse Combustion. In: Compilation of Air Pollutant Emission Factors, Volume 1: Stationary Point and Area Sources, Fifth Edition, AP-42. U.S. Environmental Protection Agency, Office of Air Quality Planning and Standards. Research Triangle Park, North Carolina. | D | 0 |  |  | 0
22987 | 50100103 |  | Point | Waste Disposal | Solid Waste Disposal - Government | Municipal Incineration | Refuse Derived Fuel | 7440473 | 7440-47-3 | Chromium | 149 | 128 | 189 | ELECTROSTATIC PRECIPITATOR | 22987 | 0 |  | 0.000109 |  | 0 | Lb | Tons | Refuse Derived Fuel | Burned | Refuse Derived FuelTonsBurned |  | 2.1 | EF calculated from F-factor of 9570 dscf/MBtu and heating value of 5500 Btu/lb. EF should be used for estimating long-term emission levels. This particularly applies to pollutants measured w/ continuous emission monitoring system (e.g., SO2, NOx, CO). | EPA. 1995. Section 2.1, Refuse Combustion. In: Compilation of Air Pollutant Emission Factors, Volume 1: Stationary Point and Area Sources, Fifth Edition, AP-42. U.S. Environmental Protection Agency, Office of Air Quality Planning and Standards. Research Triangle Park, North Carolina. | D | 0 |  |  | 0
22988 | 50100103 |  | Point | Waste Disposal | Solid Waste Disposal - Government | Municipal Incineration | Refuse Derived Fuel | 132649 | 132-64-9 | Dibenzofuran | 167 | 127 | 188 | FABRIC FILTER | 22988 | 1 |  | 2e-07 | 2e-07 | 0 | Lb | Tons | Refuse Derived Fuel | Burned | Refuse Derived FuelTonsBurned |  |  | Dry alkali scrubber & fabric filter controls; assumes 95% control efficiency; emissions = 2,3,7,8-TCDD equivalent. Lack of Supporting Documentation. | EPA. June 1987. In: Municipal Waste Combustion Study: Emission Database for Municipal Waste Combustors. EPA-530/SW-87-021b. U.S. Environmental Protection Agency, Office of Solid Waste and Emergency Response. Washington, D.C. | U | 0 |  |  | 0
22988 | 50100103 |  | Point | Waste Disposal | Solid Waste Disposal - Government | Municipal Incineration | Refuse Derived Fuel | 132649 | 132-64-9 | Dibenzofuran | 167 | 36 | 146 | DUAL ALKALI SCRUBBING | 22988 | 0 |  | 2e-07 |  | 0 | Lb | Tons | Refuse Derived Fuel | Burned | Refuse Derived FuelTonsBurned |  |  | Dry alkali scrubber & fabric filter controls; assumes 95% control efficiency; emissions = 2,3,7,8-TCDD equivalent. Lack of Supporting Documentation. | EPA. June 1987. In: Municipal Waste Combustion Study: Emission Database for Municipal Waste Combustors. EPA-530/SW-87-021b. U.S. Environmental Protection Agency, Office of Solid Waste and Emergency Response. Washington, D.C. | U | 0 |  |  | 0
22989 | 50100103 |  | Point | Waste Disposal | Solid Waste Disposal - Government | Municipal Incineration | Refuse Derived Fuel | 132649 | 132-64-9 | Dibenzofuran | 167 | 128 | 189 | ELECTROSTATIC PRECIPITATOR | #N/A | 1 |  | 4e-06 | 4e-06 | 0 | Lb | Tons | Refuse Derived Fuel | Burned | Refuse Derived FuelTonsBurned |  |  | Based on source tests; emissions = 2,3,7,8-TCDD equivalent. Lack of Supporting Documentation. | EPA. June 1987. In: Municipal Waste Combustion Study: Emission Database for Municipal Waste Combustors. EPA-530/SW-87-021b. U.S. Environmental Protection Agency, Office of Solid Waste and Emergency Response. Washington, D.C. | U | 0 |  |  | 0
22990 | 50100103 |  | Point | Waste Disposal | Solid Waste Disposal - Government | Municipal Incineration | Refuse Derived Fuel | 7647010 | 7647-01-0 | Hydrogen chloride | 230 | 0 | 129 | UNCONTROLLED | #N/A | 1 |  | 6.97 | 6.97 | 0 | Lb | Tons | Refuse Derived Fuel | Burned | Refuse Derived FuelTonsBurned |  | 2.1 | EF calculated from F-factor of 9570 dscf/MBtu and heating value of 5500 Btu/lb. EF should be used for estimating long-term emission levels. This particularly applies to pollutants measured w/ continuous emission monitoring system (e.g., SO2, NOx, CO). | EPA. 1995. Section 2.1, Refuse Combustion. In: Compilation of Air Pollutant Emission Factors, Volume 1: Stationary Point and Area Sources, Fifth Edition, AP-42. U.S. Environmental Protection Agency, Office of Air Quality Planning and Standards. Research Triangle Park, North Carolina. | E | 0 |  |  | 0
22991 | 50100103 |  | Point | Waste Disposal | Solid Waste Disposal - Government | Municipal Incineration | Refuse Derived Fuel | 7647010 | 7647-01-0 | Hydrogen chloride | 230 | 128 | 189 | ELECTROSTATIC PRECIPITATOR | #N/A | 1 |  | 6.97 | 6.97 | 0 | Lb | Tons | Refuse Derived Fuel | Burned | Refuse Derived FuelTonsBurned |  | 2.1 | EF calculated from F-factor of 9570 dscf/MBtu and heating value of 5500 Btu/lb. EF should be used for estimating long-term emission levels. This particularly applies to pollutants measured w/ continuous emission monitoring system (e.g., SO2, NOx, CO). | EPA. 1995. Section 2.1, Refuse Combustion. In: Compilation of Air Pollutant Emission Factors, Volume 1: Stationary Point and Area Sources, Fifth Edition, AP-42. U.S. Environmental Protection Agency, Office of Air Quality Planning and Standards. Research Triangle Park, North Carolina. | E | 0 |  |  | 0
22992 | 50100103 |  | Point | Waste Disposal | Solid Waste Disposal - Government | Municipal Incineration | Refuse Derived Fuel | 7647010 | 7647-01-0 | Hydrogen chloride | 230 | 202 | 217 | SPRAY DRYER | 22992 | 1 |  | 0.0528 | 0.0528 | 0 | Lb | Tons | Refuse Derived Fuel | Burned | Refuse Derived FuelTonsBurned |  | 2.1 | EF calculated from F-factor of 9570 dscf/MBtu and heating value of 5500 Btu/lb. EF should be used for estimating long-term emission levels. This particularly applies to pollutants measured w/ continuous emission monitoring system (e.g., SO2, NOx, CO). | EPA. 1995. Section 2.1, Refuse Combustion. In: Compilation of Air Pollutant Emission Factors, Volume 1: Stationary Point and Area Sources, Fifth Edition, AP-42. U.S. Environmental Protection Agency, Office of Air Quality Planning and Standards. Research Triangle Park, North Carolina. | C | 0 |  |  | 0
22992 | 50100103 |  | Point | Waste Disposal | Solid Waste Disposal - Government | Municipal Incineration | Refuse Derived Fuel | 7647010 | 7647-01-0 | Hydrogen chloride | 230 | 127 | 188 | FABRIC FILTER | 22992 | 0 |  | 0.0528 |  | 0 | Lb | Tons | Refuse Derived Fuel | Burned | Refuse Derived FuelTonsBurned |  | 2.1 | EF calculated from F-factor of 9570 dscf/MBtu and heating value of 5500 Btu/lb. EF should be used for estimating long-term emission levels. This particularly applies to pollutants measured w/ continuous emission monitoring system (e.g., SO2, NOx, CO). | EPA. 1995. Section 2.1, Refuse Combustion. In: Compilation of Air Pollutant Emission Factors, Volume 1: Stationary Point and Area Sources, Fifth Edition, AP-42. U.S. Environmental Protection Agency, Office of Air Quality Planning and Standards. Research Triangle Park, North Carolina. | C | 0 |  |  | 0
22993 | 50100103 |  | Point | Waste Disposal | Solid Waste Disposal - Government | Municipal Incineration | Refuse Derived Fuel | 7439921 | 7439-92-1 | Lead | 250 | 0 | 129 | UNCONTROLLED | #N/A | 1 |  | 0.201 | 0.201 | 0 | Lb | Tons | Refuse Derived Fuel | Burned | Refuse Derived FuelTonsBurned |  | 2.1 | EF calculated from F-factor of 9570 dscf/MBtu and heating value of 5500 Btu/lb. EF should be used for estimating long-term emission levels. This particularly applies to pollutants measured w/ continuous emission monitoring system (e.g., SO2, NOx, CO). | EPA. 1995. Section 2.1, Refuse Combustion. In: Compilation of Air Pollutant Emission Factors, Volume 1: Stationary Point and Area Sources, Fifth Edition, AP-42. U.S. Environmental Protection Agency, Office of Air Quality Planning and Standards. Research Triangle Park, North Carolina. | C | 0 |  |  | 0
22994 | 50100103 |  | Point | Waste Disposal | Solid Waste Disposal - Government | Municipal Incineration | Refuse Derived Fuel | 7439921 | 7439-92-1 | Lead | 250 | 128 | 189 | ELECTROSTATIC PRECIPITATOR | #N/A | 1 |  | 0.00366 | 0.00366 | 0 | Lb | Tons | Refuse Derived Fuel | Burned | Refuse Derived FuelTonsBurned |  | 2.1 | EF calculated from F-factor of 9570 dscf/MBtu and heating value of 5500 Btu/lb. EF should be used for estimating long-term emission levels. This particularly applies to pollutants measured w/ continuous emission monitoring system (e.g., SO2, NOx, CO). | EPA. 1995. Section 2.1, Refuse Combustion. In: Compilation of Air Pollutant Emission Factors, Volume 1: Stationary Point and Area Sources, Fifth Edition, AP-42. U.S. Environmental Protection Agency, Office of Air Quality Planning and Standards. Research Triangle Park, North Carolina. | A | 0 |  |  | 0
22995 | 50100103 |  | Point | Waste Disposal | Solid Waste Disposal - Government | Municipal Incineration | Refuse Derived Fuel | 7439921 | 7439-92-1 | Lead | 250 | 202 | 217 | SPRAY DRYER | 22995 | 1 |  | 0.00104 | 0.00104 | 0 | Lb | Tons | Refuse Derived Fuel | Burned | Refuse Derived FuelTonsBurned |  | 2.1 | EF calculated from F-factor of 9570 dscf/MBtu and heating value of 5500 Btu/lb. EF should be used for estimating long-term emission levels. This particularly applies to pollutants measured w/ continuous emission monitoring system (e.g., SO2, NOx, CO). | EPA. 1995. Section 2.1, Refuse Combustion. In: Compilation of Air Pollutant Emission Factors, Volume 1: Stationary Point and Area Sources, Fifth Edition, AP-42. U.S. Environmental Protection Agency, Office of Air Quality Planning and Standards. Research Triangle Park, North Carolina. | D | 0 |  |  | 0
22995 | 50100103 |  | Point | Waste Disposal | Solid Waste Disposal - Government | Municipal Incineration | Refuse Derived Fuel | 7439921 | 7439-92-1 | Lead | 250 | 127 | 188 | FABRIC FILTER | 22995 | 0 |  | 0.00104 |  | 0 | Lb | Tons | Refuse Derived Fuel | Burned | Refuse Derived FuelTonsBurned |  | 2.1 | EF calculated from F-factor of 9570 dscf/MBtu and heating value of 5500 Btu/lb. EF should be used for estimating long-term emission levels. This particularly applies to pollutants measured w/ continuous emission monitoring system (e.g., SO2, NOx, CO). | EPA. 1995. Section 2.1, Refuse Combustion. In: Compilation of Air Pollutant Emission Factors, Volume 1: Stationary Point and Area Sources, Fifth Edition, AP-42. U.S. Environmental Protection Agency, Office of Air Quality Planning and Standards. Research Triangle Park, North Carolina. | D | 0 |  |  | 0
22996 | 50100103 |  | Point | Waste Disposal | Solid Waste Disposal - Government | Municipal Incineration | Refuse Derived Fuel | 7439921 | 7439-92-1 | Lead | 250 | 202 | 217 | SPRAY DRYER | 22996 | 1 |  | 0.00116 | 0.00116 | 0 | Lb | Tons | Refuse Derived Fuel | Burned | Refuse Derived FuelTonsBurned |  | 2.1 | EF calculated from F-factor of 9570 dscf/MBtu and heating value of 5500 Btu/lb. EF should be used for estimating long-term emission levels. This particularly applies to pollutants measured w/ continuous emission monitoring system (e.g., SO2, NOx, CO). | EPA. 1995. Section 2.1, Refuse Combustion. In: Compilation of Air Pollutant Emission Factors, Volume 1: Stationary Point and Area Sources, Fifth Edition, AP-42. U.S. Environmental Protection Agency, Office of Air Quality Planning and Standards. Research Triangle Park, North Carolina. | B | 0 |  |  | 0
22996 | 50100103 |  | Point | Waste Disposal | Solid Waste Disposal - Government | Municipal Incineration | Refuse Derived Fuel | 7439921 | 7439-92-1 | Lead | 250 | 128 | 189 | ELECTROSTATIC PRECIPITATOR | 22996 | 0 |  | 0.00116 |  | 0 | Lb | Tons | Refuse Derived Fuel | Burned | Refuse Derived FuelTonsBurned |  | 2.1 | EF calculated from F-factor of 9570 dscf/MBtu and heating value of 5500 Btu/lb. EF should be used for estimating long-term emission levels. This particularly applies to pollutants measured w/ continuous emission monitoring system (e.g., SO2, NOx, CO). | EPA. 1995. Section 2.1, Refuse Combustion. In: Compilation of Air Pollutant Emission Factors, Volume 1: Stationary Point and Area Sources, Fifth Edition, AP-42. U.S. Environmental Protection Agency, Office of Air Quality Planning and Standards. Research Triangle Park, North Carolina. | B | 0 |  |  | 0
22997 | 50100103 |  | Point | Waste Disposal | Solid Waste Disposal - Government | Municipal Incineration | Refuse Derived Fuel | 7439976 | 7439-97-6 | Mercury | 260 | 0 | 129 | UNCONTROLLED | #N/A | 1 |  | 0.0055 | 0.0055 | 0 | Lb | Tons | Refuse Derived Fuel | Burned | Refuse Derived FuelTonsBurned |  | 2.1 | EF calculated from F-factor of 9570 dscf/MBtu and heating value of 5500 Btu/lb. EF should be used for estimating long-term emission levels. This particularly applies to pollutants measured w/ continuous emission monitoring system (e.g., SO2, NOx, CO). | EPA. 1995. Section 2.1, Refuse Combustion. In: Compilation of Air Pollutant Emission Factors, Volume 1: Stationary Point and Area Sources, Fifth Edition, AP-42. U.S. Environmental Protection Agency, Office of Air Quality Planning and Standards. Research Triangle Park, North Carolina. | D | 0 |  |  | 0
22998 | 50100103 |  | Point | Waste Disposal | Solid Waste Disposal - Government | Municipal Incineration | Refuse Derived Fuel | 7439976 | 7439-97-6 | Mercury | 260 | 128 | 189 | ELECTROSTATIC PRECIPITATOR | #N/A | 1 |  | 0.0055 | 0.0055 | 0 | Lb | Tons | Refuse Derived Fuel | Burned | Refuse Derived FuelTonsBurned |  | 2.1 | EF calculated from F-factor of 9570 dscf/MBtu and heating value of 5500 Btu/lb. EF should be used for estimating long-term emission levels. This particularly applies to pollutants measured w/ continuous emission monitoring system (e.g., SO2, NOx, CO). | EPA. 1995. Section 2.1, Refuse Combustion. In: Compilation of Air Pollutant Emission Factors, Volume 1: Stationary Point and Area Sources, Fifth Edition, AP-42. U.S. Environmental Protection Agency, Office of Air Quality Planning and Standards. Research Triangle Park, North Carolina. | D | 0 |  |  | 0
22999 | 50100103 |  | Point | Waste Disposal | Solid Waste Disposal - Government | Municipal Incineration | Refuse Derived Fuel | 7439976 | 7439-97-6 | Mercury | 260 | 202 | 217 | SPRAY DRYER | 22999 | 1 |  | 0.000292 | 0.000292 | 0 | Lb | Tons | Refuse Derived Fuel | Burned | Refuse Derived FuelTonsBurned |  | 2.1 | EF calculated from F-factor of 9570 dscf/MBtu and heating value of 5500 Btu/lb. EF should be used for estimating long-term emission levels. This particularly applies to pollutants measured w/ continuous emission monitoring system (e.g., SO2, NOx, CO). | EPA. 1995. Section 2.1, Refuse Combustion. In: Compilation of Air Pollutant Emission Factors, Volume 1: Stationary Point and Area Sources, Fifth Edition, AP-42. U.S. Environmental Protection Agency, Office of Air Quality Planning and Standards. Research Triangle Park, North Carolina. | D | 0 |  |  | 0
22999 | 50100103 |  | Point | Waste Disposal | Solid Waste Disposal - Government | Municipal Incineration | Refuse Derived Fuel | 7439976 | 7439-97-6 | Mercury | 260 | 127 | 188 | FABRIC FILTER | 22999 | 0 |  | 0.000292 |  | 0 | Lb | Tons | Refuse Derived Fuel | Burned | Refuse Derived FuelTonsBurned |  | 2.1 | EF calculated from F-factor of 9570 dscf/MBtu and heating value of 5500 Btu/lb. EF should be used for estimating long-term emission levels. This particularly applies to pollutants measured w/ continuous emission monitoring system (e.g., SO2, NOx, CO). | EPA. 1995. Section 2.1, Refuse Combustion. In: Compilation of Air Pollutant Emission Factors, Volume 1: Stationary Point and Area Sources, Fifth Edition, AP-42. U.S. Environmental Protection Agency, Office of Air Quality Planning and Standards. Research Triangle Park, North Carolina. | D | 0 |  |  | 0
23000 | 50100103 |  | Point | Waste Disposal | Solid Waste Disposal - Government | Municipal Incineration | Refuse Derived Fuel | 7439976 | 7439-97-6 | Mercury | 260 | 202 | 217 | SPRAY DRYER | 23000 | 1 |  | 0.00042 | 0.00042 | 0 | Lb | Tons | Refuse Derived Fuel | Burned | Refuse Derived FuelTonsBurned |  | 2.1 | EF calculated from F-factor of 9570 dscf/MBtu and heating value of 5500 Btu/lb. EF should be used for estimating long-term emission levels. This particularly applies to pollutants measured w/ continuous emission monitoring system (e.g., SO2, NOx, CO). | EPA. 1995. Section 2.1, Refuse Combustion. In: Compilation of Air Pollutant Emission Factors, Volume 1: Stationary Point and Area Sources, Fifth Edition, AP-42. U.S. Environmental Protection Agency, Office of Air Quality Planning and Standards. Research Triangle Park, North Carolina. | B | 0 |  |  | 0
23000 | 50100103 |  | Point | Waste Disposal | Solid Waste Disposal - Government | Municipal Incineration | Refuse Derived Fuel | 7439976 | 7439-97-6 | Mercury | 260 | 128 | 189 | ELECTROSTATIC PRECIPITATOR | 23000 | 0 |  | 0.00042 |  | 0 | Lb | Tons | Refuse Derived Fuel | Burned | Refuse Derived FuelTonsBurned |  | 2.1 | EF calculated from F-factor of 9570 dscf/MBtu and heating value of 5500 Btu/lb. EF should be used for estimating long-term emission levels. This particularly applies to pollutants measured w/ continuous emission monitoring system (e.g., SO2, NOx, CO). | EPA. 1995. Section 2.1, Refuse Combustion. In: Compilation of Air Pollutant Emission Factors, Volume 1: Stationary Point and Area Sources, Fifth Edition, AP-42. U.S. Environmental Protection Agency, Office of Air Quality Planning and Standards. Research Triangle Park, North Carolina. | B | 0 |  |  | 0
23001 | 50100103 |  | Point | Waste Disposal | Solid Waste Disposal - Government | Municipal Incineration | Refuse Derived Fuel | 7440020 | 7440-02-0 | Nickel | 296 | 0 | 129 | UNCONTROLLED | #N/A | 1 |  | 0.00436 | 0.00436 | 0 | Lb | Tons | Refuse Derived Fuel | Burned | Refuse Derived FuelTonsBurned |  | 2.1 | EF calculated from F-factor of 9570 dscf/MBtu and heating value of 5500 Btu/lb. EF should be used for estimating long-term emission levels. This particularly applies to pollutants measured w/ continuous emission monitoring system (e.g., SO2, NOx, CO). | EPA. 1995. Section 2.1, Refuse Combustion. In: Compilation of Air Pollutant Emission Factors, Volume 1: Stationary Point and Area Sources, Fifth Edition, AP-42. U.S. Environmental Protection Agency, Office of Air Quality Planning and Standards. Research Triangle Park, North Carolina. | C | 0 |  |  | 0
23002 | 50100103 |  | Point | Waste Disposal | Solid Waste Disposal - Government | Municipal Incineration | Refuse Derived Fuel | 7440020 | 7440-02-0 | Nickel | 296 | 128 | 189 | ELECTROSTATIC PRECIPITATOR | #N/A | 1 |  | 0.0181 | 0.0181 | 0 | Lb | Tons | Refuse Derived Fuel | Burned | Refuse Derived FuelTonsBurned |  | 2.1 | EF calculated from F-factor of 9570 dscf/MBtu and heating value of 5500 Btu/lb. EF should be used for estimating long-term emission levels. This particularly applies to pollutants measured w/ continuous emission monitoring system (e.g., SO2, NOx, CO). | EPA. 1995. Section 2.1, Refuse Combustion. In: Compilation of Air Pollutant Emission Factors, Volume 1: Stationary Point and Area Sources, Fifth Edition, AP-42. U.S. Environmental Protection Agency, Office of Air Quality Planning and Standards. Research Triangle Park, North Carolina. | D | 0 |  |  | 0
23003 | 50100103 |  | Point | Waste Disposal | Solid Waste Disposal - Government | Municipal Incineration | Refuse Derived Fuel | 7440020 | 7440-02-0 | Nickel | 296 | 202 | 217 | SPRAY DRYER | 23003 | 1 |  | 6.3e-05 | 6.3e-05 | 0 | Lb | Tons | Refuse Derived Fuel | Burned | Refuse Derived FuelTonsBurned |  | 2.1 | EF calculated from F-factor of 9570 dscf/MBtu and heating value of 5500 Btu/lb. EF should be used for estimating long-term emission levels. This particularly applies to pollutants measured w/ continuous emission monitoring system (e.g., SO2, NOx, CO). | EPA. 1995. Section 2.1, Refuse Combustion. In: Compilation of Air Pollutant Emission Factors, Volume 1: Stationary Point and Area Sources, Fifth Edition, AP-42. U.S. Environmental Protection Agency, Office of Air Quality Planning and Standards. Research Triangle Park, North Carolina. | A | 0 |  |  | 0
23003 | 50100103 |  | Point | Waste Disposal | Solid Waste Disposal - Government | Municipal Incineration | Refuse Derived Fuel | 7440020 | 7440-02-0 | Nickel | 296 | 127 | 188 | FABRIC FILTER | 23003 | 0 |  | 6.3e-05 |  | 0 | Lb | Tons | Refuse Derived Fuel | Burned | Refuse Derived FuelTonsBurned |  | 2.1 | EF calculated from F-factor of 9570 dscf/MBtu and heating value of 5500 Btu/lb. EF should be used for estimating long-term emission levels. This particularly applies to pollutants measured w/ continuous emission monitoring system (e.g., SO2, NOx, CO). | EPA. 1995. Section 2.1, Refuse Combustion. In: Compilation of Air Pollutant Emission Factors, Volume 1: Stationary Point and Area Sources, Fifth Edition, AP-42. U.S. Environmental Protection Agency, Office of Air Quality Planning and Standards. Research Triangle Park, North Carolina. | A | 0 |  |  | 0
23004 | 50100103 |  | Point | Waste Disposal | Solid Waste Disposal - Government | Municipal Incineration | Refuse Derived Fuel | 7440020 | 7440-02-0 | Nickel | 296 | 202 | 217 | SPRAY DRYER | 23004 | 1 |  | 0.000193 | 0.000193 | 0 | Lb | Tons | Refuse Derived Fuel | Burned | Refuse Derived FuelTonsBurned |  | 2.1 | EF calculated from F-factor of 9570 dscf/MBtu and heating value of 5500 Btu/lb. EF should be used for estimating long-term emission levels. This particularly applies to pollutants measured w/ continuous emission monitoring system (e.g., SO2, NOx, CO). | EPA. 1995. Section 2.1, Refuse Combustion. In: Compilation of Air Pollutant Emission Factors, Volume 1: Stationary Point and Area Sources, Fifth Edition, AP-42. U.S. Environmental Protection Agency, Office of Air Quality Planning and Standards. Research Triangle Park, North Carolina. | D | 0 |  |  | 0
23004 | 50100103 |  | Point | Waste Disposal | Solid Waste Disposal - Government | Municipal Incineration | Refuse Derived Fuel | 7440020 | 7440-02-0 | Nickel | 296 | 128 | 189 | ELECTROSTATIC PRECIPITATOR | 23004 | 0 |  | 0.000193 |  | 0 | Lb | Tons | Refuse Derived Fuel | Burned | Refuse Derived FuelTonsBurned |  | 2.1 | EF calculated from F-factor of 9570 dscf/MBtu and heating value of 5500 Btu/lb. EF should be used for estimating long-term emission levels. This particularly applies to pollutants measured w/ continuous emission monitoring system (e.g., SO2, NOx, CO). | EPA. 1995. Section 2.1, Refuse Combustion. In: Compilation of Air Pollutant Emission Factors, Volume 1: Stationary Point and Area Sources, Fifth Edition, AP-42. U.S. Environmental Protection Agency, Office of Air Quality Planning and Standards. Research Triangle Park, North Carolina. | D | 0 |  |  | 0
23005 | 50100103 |  | Point | Waste Disposal | Solid Waste Disposal - Government | Municipal Incineration | Refuse Derived Fuel | NOX |  | Nitrogen oxides (NOx) | 303 | 0 | 129 | UNCONTROLLED | #N/A | 1 |  | 5.02 | 5.02 | 0 | Lb | Tons | Refuse Derived Fuel | Burned | Refuse Derived FuelTonsBurned |  | 2.1 | EF calculated from F-factor of 9570 dscf/MBtu and heating value of 5500 Btu/lb. EF should be used for estimating long-term emission levels. This particularly applies to pollutants measured w/ continuous emission monitoring system (e.g., SO2, NOx, CO). | EPA. 1995. Section 2.1, Refuse Combustion. In: Compilation of Air Pollutant Emission Factors, Volume 1: Stationary Point and Area Sources, Fifth Edition, AP-42. U.S. Environmental Protection Agency, Office of Air Quality Planning and Standards. Research Triangle Park, North Carolina. | A | 0 |  |  | 0
23006 | 50100103 |  | Point | Waste Disposal | Solid Waste Disposal - Government | Municipal Incineration | Refuse Derived Fuel | NOX |  | Nitrogen oxides (NOx) | 303 | 128 | 189 | ELECTROSTATIC PRECIPITATOR | #N/A | 1 |  | 5.02 | 5.02 | 0 | Lb | Tons | Refuse Derived Fuel | Burned | Refuse Derived FuelTonsBurned |  | 2.1 | EF calculated from F-factor of 9570 dscf/MBtu and heating value of 5500 Btu/lb. EF should be used for estimating long-term emission levels. This particularly applies to pollutants measured w/ continuous emission monitoring system (e.g., SO2, NOx, CO). | EPA. 1995. Section 2.1, Refuse Combustion. In: Compilation of Air Pollutant Emission Factors, Volume 1: Stationary Point and Area Sources, Fifth Edition, AP-42. U.S. Environmental Protection Agency, Office of Air Quality Planning and Standards. Research Triangle Park, North Carolina. | A | 0 |  |  | 0
23007 | 50100103 |  | Point | Waste Disposal | Solid Waste Disposal - Government | Municipal Incineration | Refuse Derived Fuel | NOX |  | Nitrogen oxides (NOx) | 303 | 202 | 217 | SPRAY DRYER | 23007 | 1 |  | 5.02 | 5.02 | 0 | Lb | Tons | Refuse Derived Fuel | Burned | Refuse Derived FuelTonsBurned |  | 2.1 | EF calculated from F-factor of 9570 dscf/MBtu and heating value of 5500 Btu/lb. EF should be used for estimating long-term emission levels. This particularly applies to pollutants measured w/ continuous emission monitoring system (e.g., SO2, NOx, CO). | EPA. 1995. Section 2.1, Refuse Combustion. In: Compilation of Air Pollutant Emission Factors, Volume 1: Stationary Point and Area Sources, Fifth Edition, AP-42. U.S. Environmental Protection Agency, Office of Air Quality Planning and Standards. Research Triangle Park, North Carolina. | A | 0 |  |  | 0
23007 | 50100103 |  | Point | Waste Disposal | Solid Waste Disposal - Government | Municipal Incineration | Refuse Derived Fuel | NOX |  | Nitrogen oxides (NOx) | 303 | 127 | 188 | FABRIC FILTER | 23007 | 0 |  | 5.02 |  | 0 | Lb | Tons | Refuse Derived Fuel | Burned | Refuse Derived FuelTonsBurned |  | 2.1 | EF calculated from F-factor of 9570 dscf/MBtu and heating value of 5500 Btu/lb. EF should be used for estimating long-term emission levels. This particularly applies to pollutants measured w/ continuous emission monitoring system (e.g., SO2, NOx, CO). | EPA. 1995. Section 2.1, Refuse Combustion. In: Compilation of Air Pollutant Emission Factors, Volume 1: Stationary Point and Area Sources, Fifth Edition, AP-42. U.S. Environmental Protection Agency, Office of Air Quality Planning and Standards. Research Triangle Park, North Carolina. | A | 0 |  |  | 0
23008 | 50100103 |  | Point | Waste Disposal | Solid Waste Disposal - Government | Municipal Incineration | Refuse Derived Fuel | NOX |  | Nitrogen oxides (NOx) | 303 | 202 | 217 | SPRAY DRYER | 23008 | 1 |  | 5.02 | 5.02 | 0 | Lb | Tons | Refuse Derived Fuel | Burned | Refuse Derived FuelTonsBurned |  | 2.1 | EF calculated from F-factor of 9570 dscf/MBtu and heating value of 5500 Btu/lb. EF should be used for estimating long-term emission levels. This particularly applies to pollutants measured w/ continuous emission monitoring system (e.g., SO2, NOx, CO). | EPA. 1995. Section 2.1, Refuse Combustion. In: Compilation of Air Pollutant Emission Factors, Volume 1: Stationary Point and Area Sources, Fifth Edition, AP-42. U.S. Environmental Protection Agency, Office of Air Quality Planning and Standards. Research Triangle Park, North Carolina. | A | 0 |  |  | 0
23008 | 50100103 |  | Point | Waste Disposal | Solid Waste Disposal - Government | Municipal Incineration | Refuse Derived Fuel | NOX |  | Nitrogen oxides (NOx) | 303 | 128 | 189 | ELECTROSTATIC PRECIPITATOR | 23008 | 0 |  | 5.02 |  | 0 | Lb | Tons | Refuse Derived Fuel | Burned | Refuse Derived FuelTonsBurned |  | 2.1 | EF calculated from F-factor of 9570 dscf/MBtu and heating value of 5500 Btu/lb. EF should be used for estimating long-term emission levels. This particularly applies to pollutants measured w/ continuous emission monitoring system (e.g., SO2, NOx, CO). | EPA. 1995. Section 2.1, Refuse Combustion. In: Compilation of Air Pollutant Emission Factors, Volume 1: Stationary Point and Area Sources, Fifth Edition, AP-42. U.S. Environmental Protection Agency, Office of Air Quality Planning and Standards. Research Triangle Park, North Carolina. | A | 0 |  |  | 0
23009 | 50100103 |  | Point | Waste Disposal | Solid Waste Disposal - Government | Municipal Incineration | Refuse Derived Fuel | PM-FIL |  | PM, filterable | 334 | 0 | 129 | UNCONTROLLED | #N/A | 1 |  | 80 | 80 | 0 | Lb | Tons | Refuse Derived Fuel | Burned | Refuse Derived FuelTonsBurned |  |  |  | This factor was present in AIRS Facility Subsystem Source Classification Codes and Emission Factor Listing for Criteria Air Pollutants, March 1990, EPA 450/4-90-003. These factors may have been (and may still be) in an AP-42 section, or they may have been added to that March 1990 document from other sources. Please check the latest AP42 to verify. | U | 0 |  |  | 0
23010 | 50100103 |  | Point | Waste Disposal | Solid Waste Disposal - Government | Municipal Incineration | Refuse Derived Fuel | PM-PRI |  | PM, primary | 336 | 0 | 129 | UNCONTROLLED | #N/A | 1 |  | 69.6 | 69.6 | 0 | Lb | Tons | Refuse Derived Fuel | Burned | Refuse Derived FuelTonsBurned |  | 2.1 | EF calculated from F-factor of 9570 dscf/MBtu and heating value of 5500 Btu/lb. EF should be used for estimating long-term emission levels. This particularly applies to pollutants measured w/ continuous emission monitoring system (e.g., SO2, NOx, CO). | EPA. 1995. Section 2.1, Refuse Combustion. In: Compilation of Air Pollutant Emission Factors, Volume 1: Stationary Point and Area Sources, Fifth Edition, AP-42. U.S. Environmental Protection Agency, Office of Air Quality Planning and Standards. Research Triangle Park, North Carolina. | A | 0 |  |  | 0
23011 | 50100103 |  | Point | Waste Disposal | Solid Waste Disposal - Government | Municipal Incineration | Refuse Derived Fuel | PM-PRI |  | PM, primary | 336 | 128 | 189 | ELECTROSTATIC PRECIPITATOR | #N/A | 1 |  | 1.04 | 1.04 | 0 | Lb | Tons | Refuse Derived Fuel | Burned | Refuse Derived FuelTonsBurned |  | 2.1 | EF calculated from F-factor of 9570 dscf/MBtu and heating value of 5500 Btu/lb. EF should be used for estimating long-term emission levels. This particularly applies to pollutants measured w/ continuous emission monitoring system (e.g., SO2, NOx, CO). | EPA. 1995. Section 2.1, Refuse Combustion. In: Compilation of Air Pollutant Emission Factors, Volume 1: Stationary Point and Area Sources, Fifth Edition, AP-42. U.S. Environmental Protection Agency, Office of Air Quality Planning and Standards. Research Triangle Park, North Carolina. | A | 0 |  |  | 0
23012 | 50100103 |  | Point | Waste Disposal | Solid Waste Disposal - Government | Municipal Incineration | Refuse Derived Fuel | PM-PRI |  | PM, primary | 336 | 202 | 217 | SPRAY DRYER | 23012 | 1 |  | 0.133 | 0.133 | 0 | Lb | Tons | Refuse Derived Fuel | Burned | Refuse Derived FuelTonsBurned |  | 2.1 | EF calculated from F-factor of 9570 dscf/MBtu and heating value of 5500 Btu/lb. EF should be used for estimating long-term emission levels. This particularly applies to pollutants measured w/ continuous emission monitoring system (e.g., SO2, NOx, CO). | EPA. 1995. Section 2.1, Refuse Combustion. In: Compilation of Air Pollutant Emission Factors, Volume 1: Stationary Point and Area Sources, Fifth Edition, AP-42. U.S. Environmental Protection Agency, Office of Air Quality Planning and Standards. Research Triangle Park, North Carolina. | B | 0 |  |  | 0
23012 | 50100103 |  | Point | Waste Disposal | Solid Waste Disposal - Government | Municipal Incineration | Refuse Derived Fuel | PM-PRI |  | PM, primary | 336 | 127 | 188 | FABRIC FILTER | 23012 | 0 |  | 0.133 |  | 0 | Lb | Tons | Refuse Derived Fuel | Burned | Refuse Derived FuelTonsBurned |  | 2.1 | EF calculated from F-factor of 9570 dscf/MBtu and heating value of 5500 Btu/lb. EF should be used for estimating long-term emission levels. This particularly applies to pollutants measured w/ continuous emission monitoring system (e.g., SO2, NOx, CO). | EPA. 1995. Section 2.1, Refuse Combustion. In: Compilation of Air Pollutant Emission Factors, Volume 1: Stationary Point and Area Sources, Fifth Edition, AP-42. U.S. Environmental Protection Agency, Office of Air Quality Planning and Standards. Research Triangle Park, North Carolina. | B | 0 |  |  | 0
23013 | 50100103 |  | Point | Waste Disposal | Solid Waste Disposal - Government | Municipal Incineration | Refuse Derived Fuel | PM-PRI |  | PM, primary | 336 | 202 | 217 | SPRAY DRYER | 23013 | 1 |  | 0.0965 | 0.0965 | 0 | Lb | Tons | Refuse Derived Fuel | Burned | Refuse Derived FuelTonsBurned |  | 2.1 | EF calculated from F-factor of 9570 dscf/MBtu and heating value of 5500 Btu/lb. EF should be used for estimating long-term emission levels. This particularly applies to pollutants measured w/ continuous emission monitoring system (e.g., SO2, NOx, CO). | EPA. 1995. Section 2.1, Refuse Combustion. In: Compilation of Air Pollutant Emission Factors, Volume 1: Stationary Point and Area Sources, Fifth Edition, AP-42. U.S. Environmental Protection Agency, Office of Air Quality Planning and Standards. Research Triangle Park, North Carolina. | B | 0 |  |  | 0
23013 | 50100103 |  | Point | Waste Disposal | Solid Waste Disposal - Government | Municipal Incineration | Refuse Derived Fuel | PM-PRI |  | PM, primary | 336 | 128 | 189 | ELECTROSTATIC PRECIPITATOR | 23013 | 0 |  | 0.0965 |  | 0 | Lb | Tons | Refuse Derived Fuel | Burned | Refuse Derived FuelTonsBurned |  | 2.1 | EF calculated from F-factor of 9570 dscf/MBtu and heating value of 5500 Btu/lb. EF should be used for estimating long-term emission levels. This particularly applies to pollutants measured w/ continuous emission monitoring system (e.g., SO2, NOx, CO). | EPA. 1995. Section 2.1, Refuse Combustion. In: Compilation of Air Pollutant Emission Factors, Volume 1: Stationary Point and Area Sources, Fifth Edition, AP-42. U.S. Environmental Protection Agency, Office of Air Quality Planning and Standards. Research Triangle Park, North Carolina. | B | 0 |  |  | 0
23014 | 50100103 |  | Point | Waste Disposal | Solid Waste Disposal - Government | Municipal Incineration | Refuse Derived Fuel | PM10-FIL |  | PM10, filterable | 338 | 0 | 129 | UNCONTROLLED | #N/A | 1 |  | 44 | 44 | 0 | Lb | Tons | Refuse Derived Fuel | Burned | Refuse Derived FuelTonsBurned |  |  |  | This factor was present in AIRS Facility Subsystem Source Classification Codes and Emission Factor Listing for Criteria Air Pollutants, March 1990, EPA 450/4-90-003. These factors may have been (and may still be) in an AP-42 section, or they may have been added to that March 1990 document from other sources. Please check the latest AP42 to verify. | U | 0 |  |  | 0
23015 | 50100103 |  | Point | Waste Disposal | Solid Waste Disposal - Government | Municipal Incineration | Refuse Derived Fuel | 136677093 |  | Polychlorinated dibenzo-p-dioxins, total | 346 | 127 | 188 | FABRIC FILTER | 23015 | 1 |  | 2e-07 | 2e-07 | 0 | Lb | Tons | Refuse Derived Fuel | Burned | Refuse Derived FuelTonsBurned |  |  | Assumes 95% control efficiency; emissions = 2,3,7,8-TCDD equivalent. Lack of Supporting Documentation. | EPA. June 1987. In: Municipal Waste Combustion Study: Emission Database for Municipal Waste Combustors. EPA-530/SW-87-021b. U.S. Environmental Protection Agency, Office of Solid Waste and Emergency Response. Washington, D.C. | U | 0 |  |  | 0
23015 | 50100103 |  | Point | Waste Disposal | Solid Waste Disposal - Government | Municipal Incineration | Refuse Derived Fuel | 136677093 |  | Polychlorinated dibenzo-p-dioxins, total | 346 | 36 | 146 | DUAL ALKALI SCRUBBING | 23015 | 0 |  | 2e-07 |  | 0 | Lb | Tons | Refuse Derived Fuel | Burned | Refuse Derived FuelTonsBurned |  |  | Assumes 95% control efficiency; emissions = 2,3,7,8-TCDD equivalent. Lack of Supporting Documentation. | EPA. June 1987. In: Municipal Waste Combustion Study: Emission Database for Municipal Waste Combustors. EPA-530/SW-87-021b. U.S. Environmental Protection Agency, Office of Solid Waste and Emergency Response. Washington, D.C. | U | 0 |  |  | 0
23016 | 50100103 |  | Point | Waste Disposal | Solid Waste Disposal - Government | Municipal Incineration | Refuse Derived Fuel | 136677093 |  | Polychlorinated dibenzo-p-dioxins, total | 346 | 128 | 189 | ELECTROSTATIC PRECIPITATOR | #N/A | 1 |  | 4e-06 | 4e-06 | 0 | Lb | Tons | Refuse Derived Fuel | Burned | Refuse Derived FuelTonsBurned |  |  | Based on source tests; emissions = 2,3,7,8-TCDD equivalent. Lack of Supporting Documentation. | EPA. June 1987. In: Municipal Waste Combustion Study: Emission Database for Municipal Waste Combustors. EPA-530/SW-87-021b. U.S. Environmental Protection Agency, Office of Solid Waste and Emergency Response. Washington, D.C. | U | 0 |  |  | 0
23017 | 50100103 |  | Point | Waste Disposal | Solid Waste Disposal - Government | Municipal Incineration | Refuse Derived Fuel | SO2 | 2025884 | Sulfur dioxide | 380 | 0 | 129 | UNCONTROLLED | #N/A | 1 |  | 3.9 | 3.9 | 0 | Lb | Tons | Refuse Derived Fuel | Burned | Refuse Derived FuelTonsBurned |  | 2.1 | EF calculated from F-factor of 9570 dscf/MBtu and heating value of 5500 Btu/lb. EF should be used for estimating long-term emission levels. This particularly applies to pollutants measured w/ continuous emission monitoring system (e.g., SO2, NOx, CO). | EPA. 1995. Section 2.1, Refuse Combustion. In: Compilation of Air Pollutant Emission Factors, Volume 1: Stationary Point and Area Sources, Fifth Edition, AP-42. U.S. Environmental Protection Agency, Office of Air Quality Planning and Standards. Research Triangle Park, North Carolina. | C | 0 |  |  | 0
23018 | 50100103 |  | Point | Waste Disposal | Solid Waste Disposal - Government | Municipal Incineration | Refuse Derived Fuel | SO2 | 2025884 | Sulfur dioxide | 380 | 202 | 217 | SPRAY DRYER | 23018 | 1 |  | 0.441 | 0.441 | 0 | Lb | Tons | Refuse Derived Fuel | Burned | Refuse Derived FuelTonsBurned |  | 2.1 | EF calculated from F-factor of 9570 dscf/MBtu and heating value of 5500 Btu/lb. EF should be used for estimating long-term emission levels. This particularly applies to pollutants measured w/ continuous emission monitoring system (e.g., SO2, NOx, CO). | EPA. 1995. Section 2.1, Refuse Combustion. In: Compilation of Air Pollutant Emission Factors, Volume 1: Stationary Point and Area Sources, Fifth Edition, AP-42. U.S. Environmental Protection Agency, Office of Air Quality Planning and Standards. Research Triangle Park, North Carolina. | D | 0 |  |  | 0
23018 | 50100103 |  | Point | Waste Disposal | Solid Waste Disposal - Government | Municipal Incineration | Refuse Derived Fuel | SO2 | 2025884 | Sulfur dioxide | 380 | 127 | 188 | FABRIC FILTER | 23018 | 0 |  | 0.441 |  | 0 | Lb | Tons | Refuse Derived Fuel | Burned | Refuse Derived FuelTonsBurned |  | 2.1 | EF calculated from F-factor of 9570 dscf/MBtu and heating value of 5500 Btu/lb. EF should be used for estimating long-term emission levels. This particularly applies to pollutants measured w/ continuous emission monitoring system (e.g., SO2, NOx, CO). | EPA. 1995. Section 2.1, Refuse Combustion. In: Compilation of Air Pollutant Emission Factors, Volume 1: Stationary Point and Area Sources, Fifth Edition, AP-42. U.S. Environmental Protection Agency, Office of Air Quality Planning and Standards. Research Triangle Park, North Carolina. | D | 0 |  |  | 0
23019 | 50100103 |  | Point | Waste Disposal | Solid Waste Disposal - Government | Municipal Incineration | Refuse Derived Fuel | SO2 | 2025884 | Sulfur dioxide | 380 | 202 | 217 | SPRAY DRYER | 23019 | 1 |  | 1.6 | 1.6 | 0 | Lb | Tons | Refuse Derived Fuel | Burned | Refuse Derived FuelTonsBurned |  | 2.1 | EF calculated from F-factor of 9570 dscf/MBtu and heating value of 5500 Btu/lb. EF should be used for estimating long-term emission levels. This particularly applies to pollutants measured w/ continuous emission monitoring system (e.g., SO2, NOx, CO). | EPA. 1995. Section 2.1, Refuse Combustion. In: Compilation of Air Pollutant Emission Factors, Volume 1: Stationary Point and Area Sources, Fifth Edition, AP-42. U.S. Environmental Protection Agency, Office of Air Quality Planning and Standards. Research Triangle Park, North Carolina. | D | 0 |  |  | 0
23019 | 50100103 |  | Point | Waste Disposal | Solid Waste Disposal - Government | Municipal Incineration | Refuse Derived Fuel | SO2 | 2025884 | Sulfur dioxide | 380 | 128 | 189 | ELECTROSTATIC PRECIPITATOR | 23019 | 0 |  | 1.6 |  | 0 | Lb | Tons | Refuse Derived Fuel | Burned | Refuse Derived FuelTonsBurned |  | 2.1 | EF calculated from F-factor of 9570 dscf/MBtu and heating value of 5500 Btu/lb. EF should be used for estimating long-term emission levels. This particularly applies to pollutants measured w/ continuous emission monitoring system (e.g., SO2, NOx, CO). | EPA. 1995. Section 2.1, Refuse Combustion. In: Compilation of Air Pollutant Emission Factors, Volume 1: Stationary Point and Area Sources, Fifth Edition, AP-42. U.S. Environmental Protection Agency, Office of Air Quality Planning and Standards. Research Triangle Park, North Carolina. | D | 0 |  |  | 0
23020 | 50100103 |  | Point | Waste Disposal | Solid Waste Disposal - Government | Municipal Incineration | Refuse Derived Fuel |  |  | Sulfur oxides (SOx) | 381 | 0 | 129 | UNCONTROLLED | #N/A | 1 |  | 1.7 | 1.7 | 0 | Lb | Tons | Refuse Derived Fuel | Burned | Refuse Derived FuelTonsBurned |  |  |  | This factor was present in AIRS Facility Subsystem Source Classification Codes and Emission Factor Listing for Criteria Air Pollutants, March 1990, EPA 450/4-90-003. These factors may have been (and may still be) in an AP-42 section, or they may have been added to that March 1990 document from other sources. Please check the latest AP42 to verify. | U | 0 |  |  | 0
23021 | 50100103 |  | Point | Waste Disposal | Solid Waste Disposal - Government | Municipal Incineration | Refuse Derived Fuel |  |  | Tetrachlorodibenzo-p-dioxins, total | 388 | 0 | 129 | UNCONTROLLED | #N/A | 1 |  | 3.4e-07 | 3.4e-07 | 0 | Lb | Tons | Refuse Derived Fuel | Burned | Refuse Derived FuelTonsBurned |  |  | 100% RDF only, overall average of several source averages. Lack of Supporting Documentation. | EPA. April 1989. In: Locating and Estimating Air Toxics Emissions from Municipal Waste Combustors. EPA-450/2-89/006. U.S. Environmental Protection Agency. Research Triangle Park, North Carolina. | U | 0 |  |  | 0
23022 | 50100103 |  | Point | Waste Disposal | Solid Waste Disposal - Government | Municipal Incineration | Refuse Derived Fuel |  |  | Tetrachlorodibenzo-p-dioxins, total | 388 | 99 | 169 | MISCELLANEOUS CONTROL DEVICES | #N/A | 1 |  | 5.4e-10 | 5.4e-10 | 0 | Lb | Tons | Refuse Derived Fuel | Burned | Refuse Derived FuelTonsBurned |  |  | Spray drying after acid gas and PM control. Lack of Supporting Documentation. | EPA. April 1989. In: Locating and Estimating Air Toxics Emissions from Municipal Waste Combustors. EPA-450/2-89/006. U.S. Environmental Protection Agency. Research Triangle Park, North Carolina. | U | 0 |  |  | 0
23023 | 50100103 |  | Point | Waste Disposal | Solid Waste Disposal - Government | Municipal Incineration | Refuse Derived Fuel |  |  | Tetrachlorodibenzofurans, total | 387 | 0 | 129 | UNCONTROLLED | #N/A | 1 |  | 2e-06 | 2e-06 | 0 | Lb | Tons | Refuse Derived Fuel | Burned | Refuse Derived FuelTonsBurned |  |  | 100% RDF only, overall average of several source averages. Lack of Supporting Documentation. | EPA. April 1989. In: Locating and Estimating Air Toxics Emissions from Municipal Waste Combustors. EPA-450/2-89/006. U.S. Environmental Protection Agency. Research Triangle Park, North Carolina. | U | 0 |  |  | 0
23024 | 50100103 |  | Point | Waste Disposal | Solid Waste Disposal - Government | Municipal Incineration | Refuse Derived Fuel |  |  | Tetrachlorodibenzofurans, total | 387 | 99 | 169 | MISCELLANEOUS CONTROL DEVICES | #N/A | 1 |  | 4e-09 | 4e-09 | 0 | Lb | Tons | Refuse Derived Fuel | Burned | Refuse Derived FuelTonsBurned |  |  | Spray drying after acid gas and PM control, 100% RDF fuel only. Lack of Supporting Documentation. | EPA. April 1989. In: Locating and Estimating Air Toxics Emissions from Municipal Waste Combustors. EPA-450/2-89/006. U.S. Environmental Protection Agency. Research Triangle Park, North Carolina. | U | 0 |  |  | 0
23025 | 50100103 |  | Point | Waste Disposal | Solid Waste Disposal - Government | Municipal Incineration | Refuse Derived Fuel |  |  | Tetrachlorodibenzofurans, total | 387 | 128 | 189 | ELECTROSTATIC PRECIPITATOR | #N/A | 1 |  | 1.32e-06 | 1.32e-06 | 0 | Lb | Tons | Refuse Derived Fuel | Burned | Refuse Derived FuelTonsBurned |  |  | 100% RDF fuel only. Overall average of several source averages. Lack of Supporting Documentation. | EPA. April 1989. In: Locating and Estimating Air Toxics Emissions from Municipal Waste Combustors. EPA-450/2-89/006. U.S. Environmental Protection Agency. Research Triangle Park, North Carolina. | U | 0 |  |  | 0
23026 | 50100104 |  | Point | Waste Disposal | Solid Waste Disposal - Government | Municipal Incineration | Mass Burn Refractory Wall Combustor | 7440382 | 7440-38-2 | Arsenic | 93 | 0 | 129 | UNCONTROLLED | #N/A | 1 |  | 0.00437 | 0.00437 | 0 | Lb | Tons | Solid Waste | Burned | Solid WasteTonsBurned |  | 2.1 | EF calculated from F-factor of 9570 dscf/MBtu and heating value of 4500 Btu/lb. EF should be used for estimating long-term emission levels. This particularly applies to pollutants measured w/ continuous emission monitoring system (e.g., SO2). | EPA. 1995. Section 2.1, Refuse Combustion. In: Compilation of Air Pollutant Emission Factors, Volume 1: Stationary Point and Area Sources, Fifth Edition, AP-42. U.S. Environmental Protection Agency, Office of Air Quality Planning and Standards. Research Triangle Park, North Carolina. | A | 0 |  |  | 0
23027 | 50100104 |  | Point | Waste Disposal | Solid Waste Disposal - Government | Municipal Incineration | Mass Burn Refractory Wall Combustor | 7440382 | 7440-38-2 | Arsenic | 93 | 128 | 189 | ELECTROSTATIC PRECIPITATOR | #N/A | 1 |  | 2.17e-05 | 2.17e-05 | 0 | Lb | Tons | Solid Waste | Burned | Solid WasteTonsBurned |  | 2.1 | EF calculated from F-factor of 9570 dscf/MBtu and heating value of 4500 Btu/lb. EF should be used for estimating long-term emission levels. This particularly applies to pollutants measured w/ continuous emission monitoring system (e.g., SO2). | EPA. 1995. Section 2.1, Refuse Combustion. In: Compilation of Air Pollutant Emission Factors, Volume 1: Stationary Point and Area Sources, Fifth Edition, AP-42. U.S. Environmental Protection Agency, Office of Air Quality Planning and Standards. Research Triangle Park, North Carolina. | A | 0 |  |  | 0
23028 | 50100104 |  | Point | Waste Disposal | Solid Waste Disposal - Government | Municipal Incineration | Mass Burn Refractory Wall Combustor | 7440382 | 7440-38-2 | Arsenic | 93 | 202 | 217 | SPRAY DRYER | 23028 | 1 |  | 4.23e-06 | 4.23e-06 | 0 | Lb | Tons | Solid Waste | Burned | Solid WasteTonsBurned |  | 2.1 | EF calculated from F-factor of 9570 dscf/MBtu and heating value of 4500 Btu/lb. EF should be used for estimating long-term emission levels. This particularly applies to pollutants measured w/ continuous emission monitoring system (e.g., SO2). | EPA. 1995. Section 2.1, Refuse Combustion. In: Compilation of Air Pollutant Emission Factors, Volume 1: Stationary Point and Area Sources, Fifth Edition, AP-42. U.S. Environmental Protection Agency, Office of Air Quality Planning and Standards. Research Triangle Park, North Carolina. | A | 0 |  |  | 0
23028 | 50100104 |  | Point | Waste Disposal | Solid Waste Disposal - Government | Municipal Incineration | Mass Burn Refractory Wall Combustor | 7440382 | 7440-38-2 | Arsenic | 93 | 127 | 188 | FABRIC FILTER | 23028 | 0 |  | 4.23e-06 |  | 0 | Lb | Tons | Solid Waste | Burned | Solid WasteTonsBurned |  | 2.1 | EF calculated from F-factor of 9570 dscf/MBtu and heating value of 4500 Btu/lb. EF should be used for estimating long-term emission levels. This particularly applies to pollutants measured w/ continuous emission monitoring system (e.g., SO2). | EPA. 1995. Section 2.1, Refuse Combustion. In: Compilation of Air Pollutant Emission Factors, Volume 1: Stationary Point and Area Sources, Fifth Edition, AP-42. U.S. Environmental Protection Agency, Office of Air Quality Planning and Standards. Research Triangle Park, North Carolina. | A | 0 |  |  | 0
23029 | 50100104 |  | Point | Waste Disposal | Solid Waste Disposal - Government | Municipal Incineration | Mass Burn Refractory Wall Combustor | 7440382 | 7440-38-2 | Arsenic | 93 | 202 | 217 | SPRAY DRYER | 23029 | 1 |  | 1.37e-05 | 1.37e-05 | 0 | Lb | Tons | Solid Waste | Burned | Solid WasteTonsBurned |  | 2.1 | EF calculated from F-factor of 9570 dscf/MBtu and heating value of 4500 Btu/lb. EF should be used for estimating long-term emission levels. This particularly applies to pollutants measured w/ continuous emission monitoring system (e.g., SO2). | EPA. 1995. Section 2.1, Refuse Combustion. In: Compilation of Air Pollutant Emission Factors, Volume 1: Stationary Point and Area Sources, Fifth Edition, AP-42. U.S. Environmental Protection Agency, Office of Air Quality Planning and Standards. Research Triangle Park, North Carolina. | A | 0 |  |  | 0
23029 | 50100104 |  | Point | Waste Disposal | Solid Waste Disposal - Government | Municipal Incineration | Mass Burn Refractory Wall Combustor | 7440382 | 7440-38-2 | Arsenic | 93 | 128 | 189 | ELECTROSTATIC PRECIPITATOR | 23029 | 0 |  | 1.37e-05 |  | 0 | Lb | Tons | Solid Waste | Burned | Solid WasteTonsBurned |  | 2.1 | EF calculated from F-factor of 9570 dscf/MBtu and heating value of 4500 Btu/lb. EF should be used for estimating long-term emission levels. This particularly applies to pollutants measured w/ continuous emission monitoring system (e.g., SO2). | EPA. 1995. Section 2.1, Refuse Combustion. In: Compilation of Air Pollutant Emission Factors, Volume 1: Stationary Point and Area Sources, Fifth Edition, AP-42. U.S. Environmental Protection Agency, Office of Air Quality Planning and Standards. Research Triangle Park, North Carolina. | A | 0 |  |  | 0
23030 | 50100104 |  | Point | Waste Disposal | Solid Waste Disposal - Government | Municipal Incineration | Mass Burn Refractory Wall Combustor | 7440382 | 7440-38-2 | Arsenic | 93 | 206 | 221 | DRY SORBENT INJECTION | 23030 | 1 |  | 1.03e-05 | 1.03e-05 | 0 | Lb | Tons | Solid Waste | Burned | Solid WasteTonsBurned |  | 2.1 | EF calculated from F-factor of 9570 dscf/MBtu and heating value of 4500 Btu/lb. EF should be used for estimating long-term emission levels. This particularly applies to pollutants measured w/ continuous emission monitoring system (e.g., SO2). | EPA. 1995. Section 2.1, Refuse Combustion. In: Compilation of Air Pollutant Emission Factors, Volume 1: Stationary Point and Area Sources, Fifth Edition, AP-42. U.S. Environmental Protection Agency, Office of Air Quality Planning and Standards. Research Triangle Park, North Carolina. | C | 0 |  |  | 0
23030 | 50100104 |  | Point | Waste Disposal | Solid Waste Disposal - Government | Municipal Incineration | Mass Burn Refractory Wall Combustor | 7440382 | 7440-38-2 | Arsenic | 93 | 127 | 188 | FABRIC FILTER | 23030 | 0 |  | 1.03e-05 |  | 0 | Lb | Tons | Solid Waste | Burned | Solid WasteTonsBurned |  | 2.1 | EF calculated from F-factor of 9570 dscf/MBtu and heating value of 4500 Btu/lb. EF should be used for estimating long-term emission levels. This particularly applies to pollutants measured w/ continuous emission monitoring system (e.g., SO2). | EPA. 1995. Section 2.1, Refuse Combustion. In: Compilation of Air Pollutant Emission Factors, Volume 1: Stationary Point and Area Sources, Fifth Edition, AP-42. U.S. Environmental Protection Agency, Office of Air Quality Planning and Standards. Research Triangle Park, North Carolina. | C | 0 |  |  | 0
23031 | 50100104 |  | Point | Waste Disposal | Solid Waste Disposal - Government | Municipal Incineration | Mass Burn Refractory Wall Combustor | 7440439 | 7440-43-9 | Cadmium | 130 | 0 | 129 | UNCONTROLLED | #N/A | 1 |  | 0.0109 | 0.0109 | 0 | Lb | Tons | Solid Waste | Burned | Solid WasteTonsBurned |  | 2.1 | EF calculated from F-factor of 9570 dscf/MBtu and heating value of 4500 Btu/lb. EF should be used for estimating long-term emission levels. This particularly applies to pollutants measured w/ continuous emission monitoring system (e.g., SO2). | EPA. 1995. Section 2.1, Refuse Combustion. In: Compilation of Air Pollutant Emission Factors, Volume 1: Stationary Point and Area Sources, Fifth Edition, AP-42. U.S. Environmental Protection Agency, Office of Air Quality Planning and Standards. Research Triangle Park, North Carolina. | A | 0 |  |  | 0
23032 | 50100104 |  | Point | Waste Disposal | Solid Waste Disposal - Government | Municipal Incineration | Mass Burn Refractory Wall Combustor | 7440439 | 7440-43-9 | Cadmium | 130 | 99 | 169 | MISCELLANEOUS CONTROL DEVICES | #N/A | 1 |  | 0.0001 | 0.0001 | 0 | Lb | Tons | Solid Waste | Burned | Solid WasteTonsBurned |  |  | Spray drying after acid gas and PM control, one data point only. Lack of Supporting Documentation. | EPA. April 1989. In: Locating and Estimating Air Toxics Emissions from Municipal Waste Combustors. EPA-450/2-89/006. U.S. Environmental Protection Agency. Research Triangle Park, North Carolina. | U | 0 |  |  | 0
23033 | 50100104 |  | Point | Waste Disposal | Solid Waste Disposal - Government | Municipal Incineration | Mass Burn Refractory Wall Combustor | 7440439 | 7440-43-9 | Cadmium | 130 | 128 | 189 | ELECTROSTATIC PRECIPITATOR | #N/A | 1 |  | 0.000646 | 0.000646 | 0 | Lb | Tons | Solid Waste | Burned | Solid WasteTonsBurned |  | 2.1 | EF calculated from F-factor of 9570 dscf/MBtu and heating value of 4500 Btu/lb. EF should be used for estimating long-term emission levels. This particularly applies to pollutants measured w/ continuous emission monitoring system (e.g., SO2). | EPA. 1995. Section 2.1, Refuse Combustion. In: Compilation of Air Pollutant Emission Factors, Volume 1: Stationary Point and Area Sources, Fifth Edition, AP-42. U.S. Environmental Protection Agency, Office of Air Quality Planning and Standards. Research Triangle Park, North Carolina. | B | 0 |  |  | 0
23034 | 50100104 |  | Point | Waste Disposal | Solid Waste Disposal - Government | Municipal Incineration | Mass Burn Refractory Wall Combustor | 7440439 | 7440-43-9 | Cadmium | 130 | 202 | 217 | SPRAY DRYER | 23034 | 1 |  | 2.71e-05 | 2.71e-05 | 0 | Lb | Tons | Solid Waste | Burned | Solid WasteTonsBurned |  | 2.1 | EF calculated from F-factor of 9570 dscf/MBtu and heating value of 4500 Btu/lb. EF should be used for estimating long-term emission levels. This particularly applies to pollutants measured w/ continuous emission monitoring system (e.g., SO2). | EPA. 1995. Section 2.1, Refuse Combustion. In: Compilation of Air Pollutant Emission Factors, Volume 1: Stationary Point and Area Sources, Fifth Edition, AP-42. U.S. Environmental Protection Agency, Office of Air Quality Planning and Standards. Research Triangle Park, North Carolina. | A | 0 |  |  | 0
23034 | 50100104 |  | Point | Waste Disposal | Solid Waste Disposal - Government | Municipal Incineration | Mass Burn Refractory Wall Combustor | 7440439 | 7440-43-9 | Cadmium | 130 | 127 | 188 | FABRIC FILTER | 23034 | 0 |  | 2.71e-05 |  | 0 | Lb | Tons | Solid Waste | Burned | Solid WasteTonsBurned |  | 2.1 | EF calculated from F-factor of 9570 dscf/MBtu and heating value of 4500 Btu/lb. EF should be used for estimating long-term emission levels. This particularly applies to pollutants measured w/ continuous emission monitoring system (e.g., SO2). | EPA. 1995. Section 2.1, Refuse Combustion. In: Compilation of Air Pollutant Emission Factors, Volume 1: Stationary Point and Area Sources, Fifth Edition, AP-42. U.S. Environmental Protection Agency, Office of Air Quality Planning and Standards. Research Triangle Park, North Carolina. | A | 0 |  |  | 0
23035 | 50100104 |  | Point | Waste Disposal | Solid Waste Disposal - Government | Municipal Incineration | Mass Burn Refractory Wall Combustor | 7440439 | 7440-43-9 | Cadmium | 130 | 202 | 217 | SPRAY DRYER | 23035 | 1 |  | 7.51e-05 | 7.51e-05 | 0 | Lb | Tons | Solid Waste | Burned | Solid WasteTonsBurned |  | 2.1 | EF calculated from F-factor of 9570 dscf/MBtu and heating value of 4500 Btu/lb. EF should be used for estimating long-term emission levels. This particularly applies to pollutants measured w/ continuous emission monitoring system (e.g., SO2). | EPA. 1995. Section 2.1, Refuse Combustion. In: Compilation of Air Pollutant Emission Factors, Volume 1: Stationary Point and Area Sources, Fifth Edition, AP-42. U.S. Environmental Protection Agency, Office of Air Quality Planning and Standards. Research Triangle Park, North Carolina. | A | 0 |  |  | 0
23035 | 50100104 |  | Point | Waste Disposal | Solid Waste Disposal - Government | Municipal Incineration | Mass Burn Refractory Wall Combustor | 7440439 | 7440-43-9 | Cadmium | 130 | 128 | 189 | ELECTROSTATIC PRECIPITATOR | 23035 | 0 |  | 7.51e-05 |  | 0 | Lb | Tons | Solid Waste | Burned | Solid WasteTonsBurned |  | 2.1 | EF calculated from F-factor of 9570 dscf/MBtu and heating value of 4500 Btu/lb. EF should be used for estimating long-term emission levels. This particularly applies to pollutants measured w/ continuous emission monitoring system (e.g., SO2). | EPA. 1995. Section 2.1, Refuse Combustion. In: Compilation of Air Pollutant Emission Factors, Volume 1: Stationary Point and Area Sources, Fifth Edition, AP-42. U.S. Environmental Protection Agency, Office of Air Quality Planning and Standards. Research Triangle Park, North Carolina. | A | 0 |  |  | 0
23036 | 50100104 |  | Point | Waste Disposal | Solid Waste Disposal - Government | Municipal Incineration | Mass Burn Refractory Wall Combustor | 7440439 | 7440-43-9 | Cadmium | 130 | 206 | 221 | DRY SORBENT INJECTION | 23036 | 1 |  | 2.34e-05 | 2.34e-05 | 0 | Lb | Tons | Solid Waste | Burned | Solid WasteTonsBurned |  | 2.1 | EF calculated from F-factor of 9570 dscf/MBtu and heating value of 4500 Btu/lb. EF should be used for estimating long-term emission levels. This particularly applies to pollutants measured w/ continuous emission monitoring system (e.g., SO2). | EPA. 1995. Section 2.1, Refuse Combustion. In: Compilation of Air Pollutant Emission Factors, Volume 1: Stationary Point and Area Sources, Fifth Edition, AP-42. U.S. Environmental Protection Agency, Office of Air Quality Planning and Standards. Research Triangle Park, North Carolina. | C | 0 |  |  | 0
23036 | 50100104 |  | Point | Waste Disposal | Solid Waste Disposal - Government | Municipal Incineration | Mass Burn Refractory Wall Combustor | 7440439 | 7440-43-9 | Cadmium | 130 | 127 | 188 | FABRIC FILTER | 23036 | 0 |  | 2.34e-05 |  | 0 | Lb | Tons | Solid Waste | Burned | Solid WasteTonsBurned |  | 2.1 | EF calculated from F-factor of 9570 dscf/MBtu and heating value of 4500 Btu/lb. EF should be used for estimating long-term emission levels. This particularly applies to pollutants measured w/ continuous emission monitoring system (e.g., SO2). | EPA. 1995. Section 2.1, Refuse Combustion. In: Compilation of Air Pollutant Emission Factors, Volume 1: Stationary Point and Area Sources, Fifth Edition, AP-42. U.S. Environmental Protection Agency, Office of Air Quality Planning and Standards. Research Triangle Park, North Carolina. | C | 0 |  |  | 0
23037 | 50100104 |  | Point | Waste Disposal | Solid Waste Disposal - Government | Municipal Incineration | Mass Burn Refractory Wall Combustor | 7440439 | 7440-43-9 | Cadmium | 130 | 206 | 221 | DRY SORBENT INJECTION | 23037 | 1 |  | 8.87e-05 | 8.87e-05 | 0 | Lb | Tons | Solid Waste | Burned | Solid WasteTonsBurned |  | 2.1 | EF calculated from F-factor of 9570 dscf/MBtu and heating value of 4500 Btu/lb. EF should be used for estimating long-term emission levels. This particularly applies to pollutants measured w/ continuous emission monitoring system (e.g., SO2). | EPA. 1995. Section 2.1, Refuse Combustion. In: Compilation of Air Pollutant Emission Factors, Volume 1: Stationary Point and Area Sources, Fifth Edition, AP-42. U.S. Environmental Protection Agency, Office of Air Quality Planning and Standards. Research Triangle Park, North Carolina. | E | 0 |  |  | 0
23037 | 50100104 |  | Point | Waste Disposal | Solid Waste Disposal - Government | Municipal Incineration | Mass Burn Refractory Wall Combustor | 7440439 | 7440-43-9 | Cadmium | 130 | 128 | 189 | ELECTROSTATIC PRECIPITATOR | 23037 | 0 |  | 8.87e-05 |  | 0 | Lb | Tons | Solid Waste | Burned | Solid WasteTonsBurned |  | 2.1 | EF calculated from F-factor of 9570 dscf/MBtu and heating value of 4500 Btu/lb. EF should be used for estimating long-term emission levels. This particularly applies to pollutants measured w/ continuous emission monitoring system (e.g., SO2). | EPA. 1995. Section 2.1, Refuse Combustion. In: Compilation of Air Pollutant Emission Factors, Volume 1: Stationary Point and Area Sources, Fifth Edition, AP-42. U.S. Environmental Protection Agency, Office of Air Quality Planning and Standards. Research Triangle Park, North Carolina. | E | 0 |  |  | 0
23038 | 50100104 |  | Point | Waste Disposal | Solid Waste Disposal - Government | Municipal Incineration | Mass Burn Refractory Wall Combustor | CO | 630-08-0 | Carbon monoxide | 137 | 0 | 129 | UNCONTROLLED | #N/A | 1 |  | 1.37 | 1.37 | 0 | Lb | Tons | Solid Waste | Burned | Solid WasteTonsBurned |  | 2.1 | EF calculated from F-factor of 9570 dscf/MBtu and heating value of 4500 Btu/lb. EF should be used for estimating long-term emission levels. This particularly applies to pollutants measured w/ continuous emission monitoring system (e.g., CO, NOx). | EPA. 1995. Section 2.1, Refuse Combustion. In: Compilation of Air Pollutant Emission Factors, Volume 1: Stationary Point and Area Sources, Fifth Edition, AP-42. U.S. Environmental Protection Agency, Office of Air Quality Planning and Standards. Research Triangle Park, North Carolina. | C | 0 |  |  | 0
23039 | 50100104 |  | Point | Waste Disposal | Solid Waste Disposal - Government | Municipal Incineration | Mass Burn Refractory Wall Combustor | CO | 630-08-0 | Carbon monoxide | 137 | 128 | 189 | ELECTROSTATIC PRECIPITATOR | #N/A | 1 |  | 1.37 | 1.37 | 0 | Lb | Tons | Solid Waste | Burned | Solid WasteTonsBurned |  | 2.1 | EF calculated from F-factor of 9570 dscf/MBtu and heating value of 4500 Btu/lb. EF should be used for estimating long-term emission levels. This particularly applies to pollutants measured w/ continuous emission monitoring system (e.g., CO, NOx). | EPA. 1995. Section 2.1, Refuse Combustion. In: Compilation of Air Pollutant Emission Factors, Volume 1: Stationary Point and Area Sources, Fifth Edition, AP-42. U.S. Environmental Protection Agency, Office of Air Quality Planning and Standards. Research Triangle Park, North Carolina. | C | 0 |  |  | 0
23040 | 50100104 |  | Point | Waste Disposal | Solid Waste Disposal - Government | Municipal Incineration | Mass Burn Refractory Wall Combustor | CO | 630-08-0 | Carbon monoxide | 137 | 206 | 221 | DRY SORBENT INJECTION | 23040 | 1 |  | 1.37 | 1.37 | 0 | Lb | Tons | Solid Waste | Burned | Solid WasteTonsBurned |  | 2.1 | EF calculated from F-factor of 9570 dscf/MBtu and heating value of 4500 Btu/lb. EF should be used for estimating long-term emission levels. This particularly applies to pollutants measured w/ continuous emission monitoring system (e.g., CO, NOx). | EPA. 1995. Section 2.1, Refuse Combustion. In: Compilation of Air Pollutant Emission Factors, Volume 1: Stationary Point and Area Sources, Fifth Edition, AP-42. U.S. Environmental Protection Agency, Office of Air Quality Planning and Standards. Research Triangle Park, North Carolina. | C | 0 |  |  | 0
23040 | 50100104 |  | Point | Waste Disposal | Solid Waste Disposal - Government | Municipal Incineration | Mass Burn Refractory Wall Combustor | CO | 630-08-0 | Carbon monoxide | 137 | 128 | 189 | ELECTROSTATIC PRECIPITATOR | 23040 | 0 |  | 1.37 |  | 0 | Lb | Tons | Solid Waste | Burned | Solid WasteTonsBurned |  | 2.1 | EF calculated from F-factor of 9570 dscf/MBtu and heating value of 4500 Btu/lb. EF should be used for estimating long-term emission levels. This particularly applies to pollutants measured w/ continuous emission monitoring system (e.g., CO, NOx). | EPA. 1995. Section 2.1, Refuse Combustion. In: Compilation of Air Pollutant Emission Factors, Volume 1: Stationary Point and Area Sources, Fifth Edition, AP-42. U.S. Environmental Protection Agency, Office of Air Quality Planning and Standards. Research Triangle Park, North Carolina. | C | 0 |  |  | 0
23041 | 50100104 |  | Point | Waste Disposal | Solid Waste Disposal - Government | Municipal Incineration | Mass Burn Refractory Wall Combustor |  |  | Chlorodibenzo-p-dioxin, chlorodibenzofurans, total | 145 | 0 | 129 | UNCONTROLLED | #N/A | 1 |  | 1.5e-05 | 1.5e-05 | 0 | Lb | Tons | Solid Waste | Burned | Solid WasteTonsBurned |  | 2.1 | EF calculated from F-factor of 9570 dscf/MBtu and heating value of 4500 Btu/lb. EF should be used for estimating long-term emission levels. This particularly applies to pollutants measured w/ continuous emission monitoring system (e.g., CO, NOx). | EPA. 1995. Section 2.1, Refuse Combustion. In: Compilation of Air Pollutant Emission Factors, Volume 1: Stationary Point and Area Sources, Fifth Edition, AP-42. U.S. Environmental Protection Agency, Office of Air Quality Planning and Standards. Research Triangle Park, North Carolina. | D | 0 |  |  | 0
23042 | 50100104 |  | Point | Waste Disposal | Solid Waste Disposal - Government | Municipal Incineration | Mass Burn Refractory Wall Combustor |  |  | Chlorodibenzo-p-dioxin, chlorodibenzofurans, total | 145 | 128 | 189 | ELECTROSTATIC PRECIPITATOR | #N/A | 1 |  | 7.25e-05 | 7.25e-05 | 0 | Lb | Tons | Solid Waste | Burned | Solid WasteTonsBurned |  | 2.1 | EF calculated from F-factor of 9570 dscf/MBtu and heating value of 4500 Btu/lb. EF should be used for estimating long-term emission levels. This particularly applies to pollutants measured w/ continuous emission monitoring system (e.g., CO, NOx). | EPA. 1995. Section 2.1, Refuse Combustion. In: Compilation of Air Pollutant Emission Factors, Volume 1: Stationary Point and Area Sources, Fifth Edition, AP-42. U.S. Environmental Protection Agency, Office of Air Quality Planning and Standards. Research Triangle Park, North Carolina. | D | 0 |  |  | 0
23043 | 50100104 |  | Point | Waste Disposal | Solid Waste Disposal - Government | Municipal Incineration | Mass Burn Refractory Wall Combustor |  |  | Chlorodibenzo-p-dioxin, chlorodibenzofurans, total | 145 | 206 | 221 | DRY SORBENT INJECTION | 23043 | 1 |  | 4.61e-07 | 4.61e-07 | 0 | Lb | Tons | Solid Waste | Burned | Solid WasteTonsBurned |  | 2.1 | EF calculated from F-factor of 9570 dscf/MBtu and heating value of 4500 Btu/lb. EF should be used for estimating long-term emission levels. This particularly applies to pollutants measured w/ continuous emission monitoring system (e.g., CO, NOx). | EPA. 1995. Section 2.1, Refuse Combustion. In: Compilation of Air Pollutant Emission Factors, Volume 1: Stationary Point and Area Sources, Fifth Edition, AP-42. U.S. Environmental Protection Agency, Office of Air Quality Planning and Standards. Research Triangle Park, North Carolina. | E | 0 |  |  | 0
23043 | 50100104 |  | Point | Waste Disposal | Solid Waste Disposal - Government | Municipal Incineration | Mass Burn Refractory Wall Combustor |  |  | Chlorodibenzo-p-dioxin, chlorodibenzofurans, total | 145 | 128 | 189 | ELECTROSTATIC PRECIPITATOR | 23043 | 0 |  | 4.61e-07 |  | 0 | Lb | Tons | Solid Waste | Burned | Solid WasteTonsBurned |  | 2.1 | EF calculated from F-factor of 9570 dscf/MBtu and heating value of 4500 Btu/lb. EF should be used for estimating long-term emission levels. This particularly applies to pollutants measured w/ continuous emission monitoring system (e.g., CO, NOx). | EPA. 1995. Section 2.1, Refuse Combustion. In: Compilation of Air Pollutant Emission Factors, Volume 1: Stationary Point and Area Sources, Fifth Edition, AP-42. U.S. Environmental Protection Agency, Office of Air Quality Planning and Standards. Research Triangle Park, North Carolina. | E | 0 |  |  | 0
23044 | 50100104 |  | Point | Waste Disposal | Solid Waste Disposal - Government | Municipal Incineration | Mass Burn Refractory Wall Combustor | 7440473 | 7440-47-3 | Chromium | 149 | 0 | 129 | UNCONTROLLED | #N/A | 1 |  | 0.00897 | 0.00897 | 0 | Lb | Tons | Solid Waste | Burned | Solid WasteTonsBurned |  | 2.1 | EF calculated from F-factor of 9570 dscf/MBtu and heating value of 4500 Btu/lb. EF should be used for estimating long-term emission levels. This particularly applies to pollutants measured w/ continuous emission monitoring system (e.g., SO2). | EPA. 1995. Section 2.1, Refuse Combustion. In: Compilation of Air Pollutant Emission Factors, Volume 1: Stationary Point and Area Sources, Fifth Edition, AP-42. U.S. Environmental Protection Agency, Office of Air Quality Planning and Standards. Research Triangle Park, North Carolina. | A | 0 |  |  | 0
23045 | 50100104 |  | Point | Waste Disposal | Solid Waste Disposal - Government | Municipal Incineration | Mass Burn Refractory Wall Combustor | 7440473 | 7440-47-3 | Chromium | 149 | 128 | 189 | ELECTROSTATIC PRECIPITATOR | #N/A | 1 |  | 0.000113 | 0.000113 | 0 | Lb | Tons | Solid Waste | Burned | Solid WasteTonsBurned |  | 2.1 | EF calculated from F-factor of 9570 dscf/MBtu and heating value of 4500 Btu/lb. EF should be used for estimating long-term emission levels. This particularly applies to pollutants measured w/ continuous emission monitoring system (e.g., SO2). | EPA. 1995. Section 2.1, Refuse Combustion. In: Compilation of Air Pollutant Emission Factors, Volume 1: Stationary Point and Area Sources, Fifth Edition, AP-42. U.S. Environmental Protection Agency, Office of Air Quality Planning and Standards. Research Triangle Park, North Carolina. | B | 0 |  |  | 0
23046 | 50100104 |  | Point | Waste Disposal | Solid Waste Disposal - Government | Municipal Incineration | Mass Burn Refractory Wall Combustor | 7440473 | 7440-47-3 | Chromium | 149 | 202 | 217 | SPRAY DRYER | 23046 | 1 |  | 3e-05 | 3e-05 | 0 | Lb | Tons | Solid Waste | Burned | Solid WasteTonsBurned |  | 2.1 | EF calculated from F-factor of 9570 dscf/MBtu and heating value of 4500 Btu/lb. EF should be used for estimating long-term emission levels. This particularly applies to pollutants measured w/ continuous emission monitoring system (e.g., SO2). | EPA. 1995. Section 2.1, Refuse Combustion. In: Compilation of Air Pollutant Emission Factors, Volume 1: Stationary Point and Area Sources, Fifth Edition, AP-42. U.S. Environmental Protection Agency, Office of Air Quality Planning and Standards. Research Triangle Park, North Carolina. | A | 0 |  |  | 0
23046 | 50100104 |  | Point | Waste Disposal | Solid Waste Disposal - Government | Municipal Incineration | Mass Burn Refractory Wall Combustor | 7440473 | 7440-47-3 | Chromium | 149 | 127 | 188 | FABRIC FILTER | 23046 | 0 |  | 3e-05 |  | 0 | Lb | Tons | Solid Waste | Burned | Solid WasteTonsBurned |  | 2.1 | EF calculated from F-factor of 9570 dscf/MBtu and heating value of 4500 Btu/lb. EF should be used for estimating long-term emission levels. This particularly applies to pollutants measured w/ continuous emission monitoring system (e.g., SO2). | EPA. 1995. Section 2.1, Refuse Combustion. In: Compilation of Air Pollutant Emission Factors, Volume 1: Stationary Point and Area Sources, Fifth Edition, AP-42. U.S. Environmental Protection Agency, Office of Air Quality Planning and Standards. Research Triangle Park, North Carolina. | A | 0 |  |  | 0
23047 | 50100104 |  | Point | Waste Disposal | Solid Waste Disposal - Government | Municipal Incineration | Mass Burn Refractory Wall Combustor | 7440473 | 7440-47-3 | Chromium | 149 | 202 | 217 | SPRAY DRYER | 23047 | 1 |  | 0.000259 | 0.000259 | 0 | Lb | Tons | Solid Waste | Burned | Solid WasteTonsBurned |  | 2.1 | EF calculated from F-factor of 9570 dscf/MBtu and heating value of 4500 Btu/lb. EF should be used for estimating long-term emission levels. This particularly applies to pollutants measured w/ continuous emission monitoring system (e.g., SO2). | EPA. 1995. Section 2.1, Refuse Combustion. In: Compilation of Air Pollutant Emission Factors, Volume 1: Stationary Point and Area Sources, Fifth Edition, AP-42. U.S. Environmental Protection Agency, Office of Air Quality Planning and Standards. Research Triangle Park, North Carolina. | A | 0 |  |  | 0
23047 | 50100104 |  | Point | Waste Disposal | Solid Waste Disposal - Government | Municipal Incineration | Mass Burn Refractory Wall Combustor | 7440473 | 7440-47-3 | Chromium | 149 | 128 | 189 | ELECTROSTATIC PRECIPITATOR | 23047 | 0 |  | 0.000259 |  | 0 | Lb | Tons | Solid Waste | Burned | Solid WasteTonsBurned |  | 2.1 | EF calculated from F-factor of 9570 dscf/MBtu and heating value of 4500 Btu/lb. EF should be used for estimating long-term emission levels. This particularly applies to pollutants measured w/ continuous emission monitoring system (e.g., SO2). | EPA. 1995. Section 2.1, Refuse Combustion. In: Compilation of Air Pollutant Emission Factors, Volume 1: Stationary Point and Area Sources, Fifth Edition, AP-42. U.S. Environmental Protection Agency, Office of Air Quality Planning and Standards. Research Triangle Park, North Carolina. | A | 0 |  |  | 0
23048 | 50100104 |  | Point | Waste Disposal | Solid Waste Disposal - Government | Municipal Incineration | Mass Burn Refractory Wall Combustor | 7440473 | 7440-47-3 | Chromium | 149 | 206 | 221 | DRY SORBENT INJECTION | 23048 | 1 |  | 0.0002 | 0.0002 | 0 | Lb | Tons | Solid Waste | Burned | Solid WasteTonsBurned |  | 2.1 | EF calculated from F-factor of 9570 dscf/MBtu and heating value of 4500 Btu/lb. EF should be used for estimating long-term emission levels. This particularly applies to pollutants measured w/ continuous emission monitoring system (e.g., SO2). | EPA. 1995. Section 2.1, Refuse Combustion. In: Compilation of Air Pollutant Emission Factors, Volume 1: Stationary Point and Area Sources, Fifth Edition, AP-42. U.S. Environmental Protection Agency, Office of Air Quality Planning and Standards. Research Triangle Park, North Carolina. | C | 0 |  |  | 0
23048 | 50100104 |  | Point | Waste Disposal | Solid Waste Disposal - Government | Municipal Incineration | Mass Burn Refractory Wall Combustor | 7440473 | 7440-47-3 | Chromium | 149 | 127 | 188 | FABRIC FILTER | 23048 | 0 |  | 0.0002 |  | 0 | Lb | Tons | Solid Waste | Burned | Solid WasteTonsBurned |  | 2.1 | EF calculated from F-factor of 9570 dscf/MBtu and heating value of 4500 Btu/lb. EF should be used for estimating long-term emission levels. This particularly applies to pollutants measured w/ continuous emission monitoring system (e.g., SO2). | EPA. 1995. Section 2.1, Refuse Combustion. In: Compilation of Air Pollutant Emission Factors, Volume 1: Stationary Point and Area Sources, Fifth Edition, AP-42. U.S. Environmental Protection Agency, Office of Air Quality Planning and Standards. Research Triangle Park, North Carolina. | C | 0 |  |  | 0
23049 | 50100104 |  | Point | Waste Disposal | Solid Waste Disposal - Government | Municipal Incineration | Mass Burn Refractory Wall Combustor | 7440473 | 7440-47-3 | Chromium | 149 | 206 | 221 | DRY SORBENT INJECTION | 23049 | 1 |  | 3.09e-05 | 3.09e-05 | 0 | Lb | Tons | Solid Waste | Burned | Solid WasteTonsBurned |  | 2.1 | EF calculated from F-factor of 9570 dscf/MBtu and heating value of 4500 Btu/lb. EF should be used for estimating long-term emission levels. This particularly applies to pollutants measured w/ continuous emission monitoring system (e.g., SO2). | EPA. 1995. Section 2.1, Refuse Combustion. In: Compilation of Air Pollutant Emission Factors, Volume 1: Stationary Point and Area Sources, Fifth Edition, AP-42. U.S. Environmental Protection Agency, Office of Air Quality Planning and Standards. Research Triangle Park, North Carolina. | E | 0 |  |  | 0
23049 | 50100104 |  | Point | Waste Disposal | Solid Waste Disposal - Government | Municipal Incineration | Mass Burn Refractory Wall Combustor | 7440473 | 7440-47-3 | Chromium | 149 | 128 | 189 | ELECTROSTATIC PRECIPITATOR | 23049 | 0 |  | 3.09e-05 |  | 0 | Lb | Tons | Solid Waste | Burned | Solid WasteTonsBurned |  | 2.1 | EF calculated from F-factor of 9570 dscf/MBtu and heating value of 4500 Btu/lb. EF should be used for estimating long-term emission levels. This particularly applies to pollutants measured w/ continuous emission monitoring system (e.g., SO2). | EPA. 1995. Section 2.1, Refuse Combustion. In: Compilation of Air Pollutant Emission Factors, Volume 1: Stationary Point and Area Sources, Fifth Edition, AP-42. U.S. Environmental Protection Agency, Office of Air Quality Planning and Standards. Research Triangle Park, North Carolina. | E | 0 |  |  | 0
23050 | 50100104 |  | Point | Waste Disposal | Solid Waste Disposal - Government | Municipal Incineration | Mass Burn Refractory Wall Combustor | 7647010 | 7647-01-0 | Hydrogen chloride | 230 | 0 | 129 | UNCONTROLLED | #N/A | 1 |  | 6.4 | 6.4 | 0 | Lb | Tons | Solid Waste | Burned | Solid WasteTonsBurned |  | 2.1 | EF calculated from F-factor of 9570 dscf/MBtu and heating value of 4500 Btu/lb. EF should be used for estimating long-term emission levels. This particularly applies to pollutants measured w/ continuous emission monitoring system (e.g., SO2). | EPA. 1995. Section 2.1, Refuse Combustion. In: Compilation of Air Pollutant Emission Factors, Volume 1: Stationary Point and Area Sources, Fifth Edition, AP-42. U.S. Environmental Protection Agency, Office of Air Quality Planning and Standards. Research Triangle Park, North Carolina. | A | 0 |  |  | 0
23051 | 50100104 |  | Point | Waste Disposal | Solid Waste Disposal - Government | Municipal Incineration | Mass Burn Refractory Wall Combustor | 7647010 | 7647-01-0 | Hydrogen chloride | 230 | 202 | 217 | SPRAY DRYER | 23051 | 1 |  | 0.211 | 0.211 | 0 | Lb | Tons | Solid Waste | Burned | Solid WasteTonsBurned |  | 2.1 | EF calculated from F-factor of 9570 dscf/MBtu and heating value of 4500 Btu/lb. EF should be used for estimating long-term emission levels. This particularly applies to pollutants measured w/ continuous emission monitoring system (e.g., SO2). | EPA. 1995. Section 2.1, Refuse Combustion. In: Compilation of Air Pollutant Emission Factors, Volume 1: Stationary Point and Area Sources, Fifth Edition, AP-42. U.S. Environmental Protection Agency, Office of Air Quality Planning and Standards. Research Triangle Park, North Carolina. | A | 0 |  |  | 0
23051 | 50100104 |  | Point | Waste Disposal | Solid Waste Disposal - Government | Municipal Incineration | Mass Burn Refractory Wall Combustor | 7647010 | 7647-01-0 | Hydrogen chloride | 230 | 127 | 188 | FABRIC FILTER | 23051 | 0 |  | 0.211 |  | 0 | Lb | Tons | Solid Waste | Burned | Solid WasteTonsBurned |  | 2.1 | EF calculated from F-factor of 9570 dscf/MBtu and heating value of 4500 Btu/lb. EF should be used for estimating long-term emission levels. This particularly applies to pollutants measured w/ continuous emission monitoring system (e.g., SO2). | EPA. 1995. Section 2.1, Refuse Combustion. In: Compilation of Air Pollutant Emission Factors, Volume 1: Stationary Point and Area Sources, Fifth Edition, AP-42. U.S. Environmental Protection Agency, Office of Air Quality Planning and Standards. Research Triangle Park, North Carolina. | A | 0 |  |  | 0
23052 | 50100104 |  | Point | Waste Disposal | Solid Waste Disposal - Government | Municipal Incineration | Mass Burn Refractory Wall Combustor | 7647010 | 7647-01-0 | Hydrogen chloride | 230 | 202 | 217 | SPRAY DRYER | 23052 | 1 |  | 0.458 | 0.458 | 0 | Lb | Tons | Solid Waste | Burned | Solid WasteTonsBurned |  | 2.1 | EF calculated from F-factor of 9570 dscf/MBtu and heating value of 4500 Btu/lb. EF should be used for estimating long-term emission levels. This particularly applies to pollutants measured w/ continuous emission monitoring system (e.g., SO2). | EPA. 1995. Section 2.1, Refuse Combustion. In: Compilation of Air Pollutant Emission Factors, Volume 1: Stationary Point and Area Sources, Fifth Edition, AP-42. U.S. Environmental Protection Agency, Office of Air Quality Planning and Standards. Research Triangle Park, North Carolina. | A | 0 |  |  | 0
23052 | 50100104 |  | Point | Waste Disposal | Solid Waste Disposal - Government | Municipal Incineration | Mass Burn Refractory Wall Combustor | 7647010 | 7647-01-0 | Hydrogen chloride | 230 | 128 | 189 | ELECTROSTATIC PRECIPITATOR | 23052 | 0 |  | 0.458 |  | 0 | Lb | Tons | Solid Waste | Burned | Solid WasteTonsBurned |  | 2.1 | EF calculated from F-factor of 9570 dscf/MBtu and heating value of 4500 Btu/lb. EF should be used for estimating long-term emission levels. This particularly applies to pollutants measured w/ continuous emission monitoring system (e.g., SO2). | EPA. 1995. Section 2.1, Refuse Combustion. In: Compilation of Air Pollutant Emission Factors, Volume 1: Stationary Point and Area Sources, Fifth Edition, AP-42. U.S. Environmental Protection Agency, Office of Air Quality Planning and Standards. Research Triangle Park, North Carolina. | A | 0 |  |  | 0
23053 | 50100104 |  | Point | Waste Disposal | Solid Waste Disposal - Government | Municipal Incineration | Mass Burn Refractory Wall Combustor | 7647010 | 7647-01-0 | Hydrogen chloride | 230 | 206 | 221 | DRY SORBENT INJECTION | 23053 | 1 |  | 0.636 | 0.636 | 0 | Lb | Tons | Solid Waste | Burned | Solid WasteTonsBurned |  | 2.1 | EF calculated from F-factor of 9570 dscf/MBtu and heating value of 4500 Btu/lb. EF should be used for estimating long-term emission levels. This particularly applies to pollutants measured w/ continuous emission monitoring system (e.g., SO2). | EPA. 1995. Section 2.1, Refuse Combustion. In: Compilation of Air Pollutant Emission Factors, Volume 1: Stationary Point and Area Sources, Fifth Edition, AP-42. U.S. Environmental Protection Agency, Office of Air Quality Planning and Standards. Research Triangle Park, North Carolina. | C | 0 |  |  | 0
23053 | 50100104 |  | Point | Waste Disposal | Solid Waste Disposal - Government | Municipal Incineration | Mass Burn Refractory Wall Combustor | 7647010 | 7647-01-0 | Hydrogen chloride | 230 | 127 | 188 | FABRIC FILTER | 23053 | 0 |  | 0.636 |  | 0 | Lb | Tons | Solid Waste | Burned | Solid WasteTonsBurned |  | 2.1 | EF calculated from F-factor of 9570 dscf/MBtu and heating value of 4500 Btu/lb. EF should be used for estimating long-term emission levels. This particularly applies to pollutants measured w/ continuous emission monitoring system (e.g., SO2). | EPA. 1995. Section 2.1, Refuse Combustion. In: Compilation of Air Pollutant Emission Factors, Volume 1: Stationary Point and Area Sources, Fifth Edition, AP-42. U.S. Environmental Protection Agency, Office of Air Quality Planning and Standards. Research Triangle Park, North Carolina. | C | 0 |  |  | 0
23054 | 50100104 |  | Point | Waste Disposal | Solid Waste Disposal - Government | Municipal Incineration | Mass Burn Refractory Wall Combustor | 7647010 | 7647-01-0 | Hydrogen chloride | 230 | 206 | 221 | DRY SORBENT INJECTION | 23054 | 1 |  | 0.278 | 0.278 | 0 | Lb | Tons | Solid Waste | Burned | Solid WasteTonsBurned |  | 2.1 | EF calculated from F-factor of 9570 dscf/MBtu and heating value of 4500 Btu/lb. EF should be used for estimating long-term emission levels. This particularly applies to pollutants measured w/ continuous emission monitoring system (e.g., SO2). | EPA. 1995. Section 2.1, Refuse Combustion. In: Compilation of Air Pollutant Emission Factors, Volume 1: Stationary Point and Area Sources, Fifth Edition, AP-42. U.S. Environmental Protection Agency, Office of Air Quality Planning and Standards. Research Triangle Park, North Carolina. | C | 0 |  |  | 0
23054 | 50100104 |  | Point | Waste Disposal | Solid Waste Disposal - Government | Municipal Incineration | Mass Burn Refractory Wall Combustor | 7647010 | 7647-01-0 | Hydrogen chloride | 230 | 128 | 189 | ELECTROSTATIC PRECIPITATOR | 23054 | 0 |  | 0.278 |  | 0 | Lb | Tons | Solid Waste | Burned | Solid WasteTonsBurned |  | 2.1 | EF calculated from F-factor of 9570 dscf/MBtu and heating value of 4500 Btu/lb. EF should be used for estimating long-term emission levels. This particularly applies to pollutants measured w/ continuous emission monitoring system (e.g., SO2). | EPA. 1995. Section 2.1, Refuse Combustion. In: Compilation of Air Pollutant Emission Factors, Volume 1: Stationary Point and Area Sources, Fifth Edition, AP-42. U.S. Environmental Protection Agency, Office of Air Quality Planning and Standards. Research Triangle Park, North Carolina. | C | 0 |  |  | 0
23055 | 50100104 |  | Point | Waste Disposal | Solid Waste Disposal - Government | Municipal Incineration | Mass Burn Refractory Wall Combustor | 7664393 | 7664-39-3 | Hydrogen fluoride | 232 | 0 | 129 | UNCONTROLLED | #N/A | 1 |  | 0.005 | 0.005 | 0 | Lb | Tons | Solid Waste | Burned | Solid WasteTonsBurned |  |  | One data point only. Lack of Supporting Documentation. | EPA. April 1989. In: Locating and Estimating Air Toxics Emissions from Municipal Waste Combustors. EPA-450/2-89/006. U.S. Environmental Protection Agency. Research Triangle Park, North Carolina. | U | 0 |  |  | 0
23056 | 50100104 |  | Point | Waste Disposal | Solid Waste Disposal - Government | Municipal Incineration | Mass Burn Refractory Wall Combustor | 7439921 | 7439-92-1 | Lead | 250 | 0 | 129 | UNCONTROLLED | #N/A | 1 |  | 0.213 | 0.213 | 0 | Lb | Tons | Solid Waste | Burned | Solid WasteTonsBurned |  | 2.1 | EF calculated from F-factor of 9570 dscf/MBtu and heating value of 4500 Btu/lb. EF should be used for estimating long-term emission levels. This particularly applies to pollutants measured w/ continuous emission monitoring system (e.g., SO2). | EPA. 1995. Section 2.1, Refuse Combustion. In: Compilation of Air Pollutant Emission Factors, Volume 1: Stationary Point and Area Sources, Fifth Edition, AP-42. U.S. Environmental Protection Agency, Office of Air Quality Planning and Standards. Research Triangle Park, North Carolina. | A | 0 |  |  | 0
23057 | 50100104 |  | Point | Waste Disposal | Solid Waste Disposal - Government | Municipal Incineration | Mass Burn Refractory Wall Combustor | 7439921 | 7439-92-1 | Lead | 250 | 128 | 189 | ELECTROSTATIC PRECIPITATOR | #N/A | 1 |  | 0.003 | 0.003 | 0 | Lb | Tons | Solid Waste | Burned | Solid WasteTonsBurned |  | 2.1 | EF calculated from F-factor of 9570 dscf/MBtu and heating value of 4500 Btu/lb. EF should be used for estimating long-term emission levels. This particularly applies to pollutants measured w/ continuous emission monitoring system (e.g., SO2). | EPA. 1995. Section 2.1, Refuse Combustion. In: Compilation of Air Pollutant Emission Factors, Volume 1: Stationary Point and Area Sources, Fifth Edition, AP-42. U.S. Environmental Protection Agency, Office of Air Quality Planning and Standards. Research Triangle Park, North Carolina. | A | 0 |  |  | 0
23058 | 50100104 |  | Point | Waste Disposal | Solid Waste Disposal - Government | Municipal Incineration | Mass Burn Refractory Wall Combustor | 7439921 | 7439-92-1 | Lead | 250 | 202 | 217 | SPRAY DRYER | 23058 | 1 |  | 0.000261 | 0.000261 | 0 | Lb | Tons | Solid Waste | Burned | Solid WasteTonsBurned |  | 2.1 | EF calculated from F-factor of 9570 dscf/MBtu and heating value of 4500 Btu/lb. EF should be used for estimating long-term emission levels. This particularly applies to pollutants measured w/ continuous emission monitoring system (e.g., SO2). | EPA. 1995. Section 2.1, Refuse Combustion. In: Compilation of Air Pollutant Emission Factors, Volume 1: Stationary Point and Area Sources, Fifth Edition, AP-42. U.S. Environmental Protection Agency, Office of Air Quality Planning and Standards. Research Triangle Park, North Carolina. | A | 0 |  |  | 0
23058 | 50100104 |  | Point | Waste Disposal | Solid Waste Disposal - Government | Municipal Incineration | Mass Burn Refractory Wall Combustor | 7439921 | 7439-92-1 | Lead | 250 | 127 | 188 | FABRIC FILTER | 23058 | 0 |  | 0.000261 |  | 0 | Lb | Tons | Solid Waste | Burned | Solid WasteTonsBurned |  | 2.1 | EF calculated from F-factor of 9570 dscf/MBtu and heating value of 4500 Btu/lb. EF should be used for estimating long-term emission levels. This particularly applies to pollutants measured w/ continuous emission monitoring system (e.g., SO2). | EPA. 1995. Section 2.1, Refuse Combustion. In: Compilation of Air Pollutant Emission Factors, Volume 1: Stationary Point and Area Sources, Fifth Edition, AP-42. U.S. Environmental Protection Agency, Office of Air Quality Planning and Standards. Research Triangle Park, North Carolina. | A | 0 |  |  | 0
23059 | 50100104 |  | Point | Waste Disposal | Solid Waste Disposal - Government | Municipal Incineration | Mass Burn Refractory Wall Combustor | 7439921 | 7439-92-1 | Lead | 250 | 202 | 217 | SPRAY DRYER | 23059 | 1 |  | 0.000915 | 0.000915 | 0 | Lb | Tons | Solid Waste | Burned | Solid WasteTonsBurned |  | 2.1 | EF calculated from F-factor of 9570 dscf/MBtu and heating value of 4500 Btu/lb. EF should be used for estimating long-term emission levels. This particularly applies to pollutants measured w/ continuous emission monitoring system (e.g., SO2). | EPA. 1995. Section 2.1, Refuse Combustion. In: Compilation of Air Pollutant Emission Factors, Volume 1: Stationary Point and Area Sources, Fifth Edition, AP-42. U.S. Environmental Protection Agency, Office of Air Quality Planning and Standards. Research Triangle Park, North Carolina. | A | 0 |  |  | 0
23059 | 50100104 |  | Point | Waste Disposal | Solid Waste Disposal - Government | Municipal Incineration | Mass Burn Refractory Wall Combustor | 7439921 | 7439-92-1 | Lead | 250 | 128 | 189 | ELECTROSTATIC PRECIPITATOR | 23059 | 0 |  | 0.000915 |  | 0 | Lb | Tons | Solid Waste | Burned | Solid WasteTonsBurned |  | 2.1 | EF calculated from F-factor of 9570 dscf/MBtu and heating value of 4500 Btu/lb. EF should be used for estimating long-term emission levels. This particularly applies to pollutants measured w/ continuous emission monitoring system (e.g., SO2). | EPA. 1995. Section 2.1, Refuse Combustion. In: Compilation of Air Pollutant Emission Factors, Volume 1: Stationary Point and Area Sources, Fifth Edition, AP-42. U.S. Environmental Protection Agency, Office of Air Quality Planning and Standards. Research Triangle Park, North Carolina. | A | 0 |  |  | 0
23060 | 50100104 |  | Point | Waste Disposal | Solid Waste Disposal - Government | Municipal Incineration | Mass Burn Refractory Wall Combustor | 7439921 | 7439-92-1 | Lead | 250 | 206 | 221 | DRY SORBENT INJECTION | 23060 | 1 |  | 0.000297 | 0.000297 | 0 | Lb | Tons | Solid Waste | Burned | Solid WasteTonsBurned |  | 2.1 | EF calculated from F-factor of 9570 dscf/MBtu and heating value of 4500 Btu/lb. EF should be used for estimating long-term emission levels. This particularly applies to pollutants measured w/ continuous emission monitoring system (e.g., SO2). | EPA. 1995. Section 2.1, Refuse Combustion. In: Compilation of Air Pollutant Emission Factors, Volume 1: Stationary Point and Area Sources, Fifth Edition, AP-42. U.S. Environmental Protection Agency, Office of Air Quality Planning and Standards. Research Triangle Park, North Carolina. | C | 0 |  |  | 0
23060 | 50100104 |  | Point | Waste Disposal | Solid Waste Disposal - Government | Municipal Incineration | Mass Burn Refractory Wall Combustor | 7439921 | 7439-92-1 | Lead | 250 | 127 | 188 | FABRIC FILTER | 23060 | 0 |  | 0.000297 |  | 0 | Lb | Tons | Solid Waste | Burned | Solid WasteTonsBurned |  | 2.1 | EF calculated from F-factor of 9570 dscf/MBtu and heating value of 4500 Btu/lb. EF should be used for estimating long-term emission levels. This particularly applies to pollutants measured w/ continuous emission monitoring system (e.g., SO2). | EPA. 1995. Section 2.1, Refuse Combustion. In: Compilation of Air Pollutant Emission Factors, Volume 1: Stationary Point and Area Sources, Fifth Edition, AP-42. U.S. Environmental Protection Agency, Office of Air Quality Planning and Standards. Research Triangle Park, North Carolina. | C | 0 |  |  | 0
23061 | 50100104 |  | Point | Waste Disposal | Solid Waste Disposal - Government | Municipal Incineration | Mass Burn Refractory Wall Combustor | 7439921 | 7439-92-1 | Lead | 250 | 206 | 221 | DRY SORBENT INJECTION | 23061 | 1 |  | 0.0029 | 0.0029 | 0 | Lb | Tons | Solid Waste | Burned | Solid WasteTonsBurned |  | 2.1 | EF calculated from F-factor of 9570 dscf/MBtu and heating value of 4500 Btu/lb. EF should be used for estimating long-term emission levels. This particularly applies to pollutants measured w/ continuous emission monitoring system (e.g., SO2). | EPA. 1995. Section 2.1, Refuse Combustion. In: Compilation of Air Pollutant Emission Factors, Volume 1: Stationary Point and Area Sources, Fifth Edition, AP-42. U.S. Environmental Protection Agency, Office of Air Quality Planning and Standards. Research Triangle Park, North Carolina. | E | 0 |  |  | 0
23061 | 50100104 |  | Point | Waste Disposal | Solid Waste Disposal - Government | Municipal Incineration | Mass Burn Refractory Wall Combustor | 7439921 | 7439-92-1 | Lead | 250 | 128 | 189 | ELECTROSTATIC PRECIPITATOR | 23061 | 0 |  | 0.0029 |  | 0 | Lb | Tons | Solid Waste | Burned | Solid WasteTonsBurned |  | 2.1 | EF calculated from F-factor of 9570 dscf/MBtu and heating value of 4500 Btu/lb. EF should be used for estimating long-term emission levels. This particularly applies to pollutants measured w/ continuous emission monitoring system (e.g., SO2). | EPA. 1995. Section 2.1, Refuse Combustion. In: Compilation of Air Pollutant Emission Factors, Volume 1: Stationary Point and Area Sources, Fifth Edition, AP-42. U.S. Environmental Protection Agency, Office of Air Quality Planning and Standards. Research Triangle Park, North Carolina. | E | 0 |  |  | 0
23062 | 50100104 |  | Point | Waste Disposal | Solid Waste Disposal - Government | Municipal Incineration | Mass Burn Refractory Wall Combustor | 7439976 | 7439-97-6 | Mercury | 260 | 0 | 129 | UNCONTROLLED | #N/A | 1 |  | 0.0056 | 0.0056 | 0 | Lb | Tons | Solid Waste | Burned | Solid WasteTonsBurned |  | 2.1 | EF calculated from F-factor of 9570 dscf/MBtu and heating value of 4500 Btu/lb. EF should be used for estimating long-term emission levels. This particularly applies to pollutants measured w/ continuous emission monitoring system (e.g., SO2). | EPA. 1995. Section 2.1, Refuse Combustion. In: Compilation of Air Pollutant Emission Factors, Volume 1: Stationary Point and Area Sources, Fifth Edition, AP-42. U.S. Environmental Protection Agency, Office of Air Quality Planning and Standards. Research Triangle Park, North Carolina. | A | 0 |  |  | 0
23063 | 50100104 |  | Point | Waste Disposal | Solid Waste Disposal - Government | Municipal Incineration | Mass Burn Refractory Wall Combustor | 7439976 | 7439-97-6 | Mercury | 260 | 128 | 189 | ELECTROSTATIC PRECIPITATOR | #N/A | 1 |  | 0.0056 | 0.0056 | 0 | Lb | Tons | Solid Waste | Burned | Solid WasteTonsBurned |  | 2.1 | EF calculated from F-factor of 9570 dscf/MBtu and heating value of 4500 Btu/lb. EF should be used for estimating long-term emission levels. This particularly applies to pollutants measured w/ continuous emission monitoring system (e.g., SO2). | EPA. 1995. Section 2.1, Refuse Combustion. In: Compilation of Air Pollutant Emission Factors, Volume 1: Stationary Point and Area Sources, Fifth Edition, AP-42. U.S. Environmental Protection Agency, Office of Air Quality Planning and Standards. Research Triangle Park, North Carolina. | A | 0 |  |  | 0
23064 | 50100104 |  | Point | Waste Disposal | Solid Waste Disposal - Government | Municipal Incineration | Mass Burn Refractory Wall Combustor | 7439976 | 7439-97-6 | Mercury | 260 | 202 | 217 | SPRAY DRYER | 23064 | 1 |  | 0.0022 | 0.0022 | 0 | Lb | Tons | Solid Waste | Burned | Solid WasteTonsBurned |  | 2.1 | EF calculated from F-factor of 9570 dscf/MBtu and heating value of 4500 Btu/lb. EF should be used for estimating long-term emission levels. This particularly applies to pollutants measured w/ continuous emission monitoring system (e.g., SO2). | EPA. 1995. Section 2.1, Refuse Combustion. In: Compilation of Air Pollutant Emission Factors, Volume 1: Stationary Point and Area Sources, Fifth Edition, AP-42. U.S. Environmental Protection Agency, Office of Air Quality Planning and Standards. Research Triangle Park, North Carolina. | A | 0 |  |  | 0
23064 | 50100104 |  | Point | Waste Disposal | Solid Waste Disposal - Government | Municipal Incineration | Mass Burn Refractory Wall Combustor | 7439976 | 7439-97-6 | Mercury | 260 | 127 | 188 | FABRIC FILTER | 23064 | 0 |  | 0.0022 |  | 0 | Lb | Tons | Solid Waste | Burned | Solid WasteTonsBurned |  | 2.1 | EF calculated from F-factor of 9570 dscf/MBtu and heating value of 4500 Btu/lb. EF should be used for estimating long-term emission levels. This particularly applies to pollutants measured w/ continuous emission monitoring system (e.g., SO2). | EPA. 1995. Section 2.1, Refuse Combustion. In: Compilation of Air Pollutant Emission Factors, Volume 1: Stationary Point and Area Sources, Fifth Edition, AP-42. U.S. Environmental Protection Agency, Office of Air Quality Planning and Standards. Research Triangle Park, North Carolina. | A | 0 |  |  | 0
23065 | 50100104 |  | Point | Waste Disposal | Solid Waste Disposal - Government | Municipal Incineration | Mass Burn Refractory Wall Combustor | 7439976 | 7439-97-6 | Mercury | 260 | 202 | 217 | SPRAY DRYER | 23065 | 1 |  | 0.00326 | 0.00326 | 0 | Lb | Tons | Solid Waste | Burned | Solid WasteTonsBurned |  | 2.1 | EF calculated from F-factor of 9570 dscf/MBtu and heating value of 4500 Btu/lb. EF should be used for estimating long-term emission levels. This particularly applies to pollutants measured w/ continuous emission monitoring system (e.g., SO2). | EPA. 1995. Section 2.1, Refuse Combustion. In: Compilation of Air Pollutant Emission Factors, Volume 1: Stationary Point and Area Sources, Fifth Edition, AP-42. U.S. Environmental Protection Agency, Office of Air Quality Planning and Standards. Research Triangle Park, North Carolina. | A | 0 |  |  | 0
23065 | 50100104 |  | Point | Waste Disposal | Solid Waste Disposal - Government | Municipal Incineration | Mass Burn Refractory Wall Combustor | 7439976 | 7439-97-6 | Mercury | 260 | 128 | 189 | ELECTROSTATIC PRECIPITATOR | 23065 | 0 |  | 0.00326 |  | 0 | Lb | Tons | Solid Waste | Burned | Solid WasteTonsBurned |  | 2.1 | EF calculated from F-factor of 9570 dscf/MBtu and heating value of 4500 Btu/lb. EF should be used for estimating long-term emission levels. This particularly applies to pollutants measured w/ continuous emission monitoring system (e.g., SO2). | EPA. 1995. Section 2.1, Refuse Combustion. In: Compilation of Air Pollutant Emission Factors, Volume 1: Stationary Point and Area Sources, Fifth Edition, AP-42. U.S. Environmental Protection Agency, Office of Air Quality Planning and Standards. Research Triangle Park, North Carolina. | A | 0 |  |  | 0
23066 | 50100104 |  | Point | Waste Disposal | Solid Waste Disposal - Government | Municipal Incineration | Mass Burn Refractory Wall Combustor | 7439976 | 7439-97-6 | Mercury | 260 | 206 | 221 | DRY SORBENT INJECTION | 23066 | 1 |  | 0.0022 | 0.0022 | 0 | Lb | Tons | Solid Waste | Burned | Solid WasteTonsBurned |  | 2.1 | EF calculated from F-factor of 9570 dscf/MBtu and heating value of 4500 Btu/lb. EF should be used for estimating long-term emission levels. This particularly applies to pollutants measured w/ continuous emission monitoring system (e.g., SO2). | EPA. 1995. Section 2.1, Refuse Combustion. In: Compilation of Air Pollutant Emission Factors, Volume 1: Stationary Point and Area Sources, Fifth Edition, AP-42. U.S. Environmental Protection Agency, Office of Air Quality Planning and Standards. Research Triangle Park, North Carolina. | C | 0 |  |  | 0
23066 | 50100104 |  | Point | Waste Disposal | Solid Waste Disposal - Government | Municipal Incineration | Mass Burn Refractory Wall Combustor | 7439976 | 7439-97-6 | Mercury | 260 | 127 | 188 | FABRIC FILTER | 23066 | 0 |  | 0.0022 |  | 0 | Lb | Tons | Solid Waste | Burned | Solid WasteTonsBurned |  | 2.1 | EF calculated from F-factor of 9570 dscf/MBtu and heating value of 4500 Btu/lb. EF should be used for estimating long-term emission levels. This particularly applies to pollutants measured w/ continuous emission monitoring system (e.g., SO2). | EPA. 1995. Section 2.1, Refuse Combustion. In: Compilation of Air Pollutant Emission Factors, Volume 1: Stationary Point and Area Sources, Fifth Edition, AP-42. U.S. Environmental Protection Agency, Office of Air Quality Planning and Standards. Research Triangle Park, North Carolina. | C | 0 |  |  | 0
23067 | 50100104 |  | Point | Waste Disposal | Solid Waste Disposal - Government | Municipal Incineration | Mass Burn Refractory Wall Combustor | 7439976 | 7439-97-6 | Mercury | 260 | 206 | 221 | DRY SORBENT INJECTION | 23067 | 1 |  | 0.00396 | 0.00396 | 0 | Lb | Tons | Solid Waste | Burned | Solid WasteTonsBurned |  | 2.1 | EF calculated from F-factor of 9570 dscf/MBtu and heating value of 4500 Btu/lb. EF should be used for estimating long-term emission levels. This particularly applies to pollutants measured w/ continuous emission monitoring system (e.g., SO2). | EPA. 1995. Section 2.1, Refuse Combustion. In: Compilation of Air Pollutant Emission Factors, Volume 1: Stationary Point and Area Sources, Fifth Edition, AP-42. U.S. Environmental Protection Agency, Office of Air Quality Planning and Standards. Research Triangle Park, North Carolina. | E | 0 |  |  | 0
23067 | 50100104 |  | Point | Waste Disposal | Solid Waste Disposal - Government | Municipal Incineration | Mass Burn Refractory Wall Combustor | 7439976 | 7439-97-6 | Mercury | 260 | 128 | 189 | ELECTROSTATIC PRECIPITATOR | 23067 | 0 |  | 0.00396 |  | 0 | Lb | Tons | Solid Waste | Burned | Solid WasteTonsBurned |  | 2.1 | EF calculated from F-factor of 9570 dscf/MBtu and heating value of 4500 Btu/lb. EF should be used for estimating long-term emission levels. This particularly applies to pollutants measured w/ continuous emission monitoring system (e.g., SO2). | EPA. 1995. Section 2.1, Refuse Combustion. In: Compilation of Air Pollutant Emission Factors, Volume 1: Stationary Point and Area Sources, Fifth Edition, AP-42. U.S. Environmental Protection Agency, Office of Air Quality Planning and Standards. Research Triangle Park, North Carolina. | E | 0 |  |  | 0
23068 | 50100104 |  | Point | Waste Disposal | Solid Waste Disposal - Government | Municipal Incineration | Mass Burn Refractory Wall Combustor | 7440020 | 7440-02-0 | Nickel | 296 | 0 | 129 | UNCONTROLLED | #N/A | 1 |  | 0.00785 | 0.00785 | 0 | Lb | Tons | Solid Waste | Burned | Solid WasteTonsBurned |  | 2.1 | EF calculated from F-factor of 9570 dscf/MBtu and heating value of 4500 Btu/lb. EF should be used for estimating long-term emission levels. This particularly applies to pollutants measured w/ continuous emission monitoring system (e.g., SO2). | EPA. 1995. Section 2.1, Refuse Combustion. In: Compilation of Air Pollutant Emission Factors, Volume 1: Stationary Point and Area Sources, Fifth Edition, AP-42. U.S. Environmental Protection Agency, Office of Air Quality Planning and Standards. Research Triangle Park, North Carolina. | A | 0 |  |  | 0
23069 | 50100104 |  | Point | Waste Disposal | Solid Waste Disposal - Government | Municipal Incineration | Mass Burn Refractory Wall Combustor | 7440020 | 7440-02-0 | Nickel | 296 | 128 | 189 | ELECTROSTATIC PRECIPITATOR | #N/A | 1 |  | 0.000112 | 0.000112 | 0 | Lb | Tons | Solid Waste | Burned | Solid WasteTonsBurned |  | 2.1 | EF calculated from F-factor of 9570 dscf/MBtu and heating value of 4500 Btu/lb. EF should be used for estimating long-term emission levels. This particularly applies to pollutants measured w/ continuous emission monitoring system (e.g., SO2). | EPA. 1995. Section 2.1, Refuse Combustion. In: Compilation of Air Pollutant Emission Factors, Volume 1: Stationary Point and Area Sources, Fifth Edition, AP-42. U.S. Environmental Protection Agency, Office of Air Quality Planning and Standards. Research Triangle Park, North Carolina. | B | 0 |  |  | 0
23070 | 50100104 |  | Point | Waste Disposal | Solid Waste Disposal - Government | Municipal Incineration | Mass Burn Refractory Wall Combustor | 7440020 | 7440-02-0 | Nickel | 296 | 202 | 217 | SPRAY DRYER | 23070 | 1 |  | 5.16e-05 | 5.16e-05 | 0 | Lb | Tons | Solid Waste | Burned | Solid WasteTonsBurned |  | 2.1 | EF calculated from F-factor of 9570 dscf/MBtu and heating value of 4500 Btu/lb. EF should be used for estimating long-term emission levels. This particularly applies to pollutants measured w/ continuous emission monitoring system (e.g., SO2). | EPA. 1995. Section 2.1, Refuse Combustion. In: Compilation of Air Pollutant Emission Factors, Volume 1: Stationary Point and Area Sources, Fifth Edition, AP-42. U.S. Environmental Protection Agency, Office of Air Quality Planning and Standards. Research Triangle Park, North Carolina. | A | 0 |  |  | 0
23070 | 50100104 |  | Point | Waste Disposal | Solid Waste Disposal - Government | Municipal Incineration | Mass Burn Refractory Wall Combustor | 7440020 | 7440-02-0 | Nickel | 296 | 127 | 188 | FABRIC FILTER | 23070 | 0 |  | 5.16e-05 |  | 0 | Lb | Tons | Solid Waste | Burned | Solid WasteTonsBurned |  | 2.1 | EF calculated from F-factor of 9570 dscf/MBtu and heating value of 4500 Btu/lb. EF should be used for estimating long-term emission levels. This particularly applies to pollutants measured w/ continuous emission monitoring system (e.g., SO2). | EPA. 1995. Section 2.1, Refuse Combustion. In: Compilation of Air Pollutant Emission Factors, Volume 1: Stationary Point and Area Sources, Fifth Edition, AP-42. U.S. Environmental Protection Agency, Office of Air Quality Planning and Standards. Research Triangle Park, North Carolina. | A | 0 |  |  | 0
23071 | 50100104 |  | Point | Waste Disposal | Solid Waste Disposal - Government | Municipal Incineration | Mass Burn Refractory Wall Combustor | 7440020 | 7440-02-0 | Nickel | 296 | 202 | 217 | SPRAY DRYER | 23071 | 1 |  | 0.00027 | 0.00027 | 0 | Lb | Tons | Solid Waste | Burned | Solid WasteTonsBurned |  | 2.1 | EF calculated from F-factor of 9570 dscf/MBtu and heating value of 4500 Btu/lb. EF should be used for estimating long-term emission levels. This particularly applies to pollutants measured w/ continuous emission monitoring system (e.g., SO2). | EPA. 1995. Section 2.1, Refuse Combustion. In: Compilation of Air Pollutant Emission Factors, Volume 1: Stationary Point and Area Sources, Fifth Edition, AP-42. U.S. Environmental Protection Agency, Office of Air Quality Planning and Standards. Research Triangle Park, North Carolina. | A | 0 |  |  | 0
23071 | 50100104 |  | Point | Waste Disposal | Solid Waste Disposal - Government | Municipal Incineration | Mass Burn Refractory Wall Combustor | 7440020 | 7440-02-0 | Nickel | 296 | 128 | 189 | ELECTROSTATIC PRECIPITATOR | 23071 | 0 |  | 0.00027 |  | 0 | Lb | Tons | Solid Waste | Burned | Solid WasteTonsBurned |  | 2.1 | EF calculated from F-factor of 9570 dscf/MBtu and heating value of 4500 Btu/lb. EF should be used for estimating long-term emission levels. This particularly applies to pollutants measured w/ continuous emission monitoring system (e.g., SO2). | EPA. 1995. Section 2.1, Refuse Combustion. In: Compilation of Air Pollutant Emission Factors, Volume 1: Stationary Point and Area Sources, Fifth Edition, AP-42. U.S. Environmental Protection Agency, Office of Air Quality Planning and Standards. Research Triangle Park, North Carolina. | A | 0 |  |  | 0
23072 | 50100104 |  | Point | Waste Disposal | Solid Waste Disposal - Government | Municipal Incineration | Mass Burn Refractory Wall Combustor | 7440020 | 7440-02-0 | Nickel | 296 | 206 | 221 | DRY SORBENT INJECTION | 23072 | 1 |  | 0.000143 | 0.000143 | 0 | Lb | Tons | Solid Waste | Burned | Solid WasteTonsBurned |  | 2.1 | EF calculated from F-factor of 9570 dscf/MBtu and heating value of 4500 Btu/lb. EF should be used for estimating long-term emission levels. This particularly applies to pollutants measured w/ continuous emission monitoring system (e.g., SO2). | EPA. 1995. Section 2.1, Refuse Combustion. In: Compilation of Air Pollutant Emission Factors, Volume 1: Stationary Point and Area Sources, Fifth Edition, AP-42. U.S. Environmental Protection Agency, Office of Air Quality Planning and Standards. Research Triangle Park, North Carolina. | C | 0 |  |  | 0
23072 | 50100104 |  | Point | Waste Disposal | Solid Waste Disposal - Government | Municipal Incineration | Mass Burn Refractory Wall Combustor | 7440020 | 7440-02-0 | Nickel | 296 | 127 | 188 | FABRIC FILTER | 23072 | 0 |  | 0.000143 |  | 0 | Lb | Tons | Solid Waste | Burned | Solid WasteTonsBurned |  | 2.1 | EF calculated from F-factor of 9570 dscf/MBtu and heating value of 4500 Btu/lb. EF should be used for estimating long-term emission levels. This particularly applies to pollutants measured w/ continuous emission monitoring system (e.g., SO2). | EPA. 1995. Section 2.1, Refuse Combustion. In: Compilation of Air Pollutant Emission Factors, Volume 1: Stationary Point and Area Sources, Fifth Edition, AP-42. U.S. Environmental Protection Agency, Office of Air Quality Planning and Standards. Research Triangle Park, North Carolina. | C | 0 |  |  | 0
23073 | 50100104 |  | Point | Waste Disposal | Solid Waste Disposal - Government | Municipal Incineration | Mass Burn Refractory Wall Combustor | 7440020 | 7440-02-0 | Nickel | 296 | 206 | 221 | DRY SORBENT INJECTION | 23073 | 1 |  | 3.22e-05 | 3.22e-05 | 0 | Lb | Tons | Solid Waste | Burned | Solid WasteTonsBurned |  | 2.1 | EF calculated from F-factor of 9570 dscf/MBtu and heating value of 4500 Btu/lb. EF should be used for estimating long-term emission levels. This particularly applies to pollutants measured w/ continuous emission monitoring system (e.g., SO2). | EPA. 1995. Section 2.1, Refuse Combustion. In: Compilation of Air Pollutant Emission Factors, Volume 1: Stationary Point and Area Sources, Fifth Edition, AP-42. U.S. Environmental Protection Agency, Office of Air Quality Planning and Standards. Research Triangle Park, North Carolina. | E | 0 |  |  | 0
23073 | 50100104 |  | Point | Waste Disposal | Solid Waste Disposal - Government | Municipal Incineration | Mass Burn Refractory Wall Combustor | 7440020 | 7440-02-0 | Nickel | 296 | 128 | 189 | ELECTROSTATIC PRECIPITATOR | 23073 | 0 |  | 3.22e-05 |  | 0 | Lb | Tons | Solid Waste | Burned | Solid WasteTonsBurned |  | 2.1 | EF calculated from F-factor of 9570 dscf/MBtu and heating value of 4500 Btu/lb. EF should be used for estimating long-term emission levels. This particularly applies to pollutants measured w/ continuous emission monitoring system (e.g., SO2). | EPA. 1995. Section 2.1, Refuse Combustion. In: Compilation of Air Pollutant Emission Factors, Volume 1: Stationary Point and Area Sources, Fifth Edition, AP-42. U.S. Environmental Protection Agency, Office of Air Quality Planning and Standards. Research Triangle Park, North Carolina. | E | 0 |  |  | 0
23074 | 50100104 |  | Point | Waste Disposal | Solid Waste Disposal - Government | Municipal Incineration | Mass Burn Refractory Wall Combustor | NOX |  | Nitrogen oxides (NOx) | 303 | 0 | 129 | UNCONTROLLED | #N/A | 1 |  | 2.46 | 2.46 | 0 | Lb | Tons | Solid Waste | Burned | Solid WasteTonsBurned |  | 2.1 | EF calculated from F-factor of 9570 dscf/MBtu and heating value of 4500 Btu/lb. EF should be used for estimating long-term emission levels. This particularly applies to pollutants measured w/ continuous emission monitoring system (e.g., CO, NOx). | EPA. 1995. Section 2.1, Refuse Combustion. In: Compilation of Air Pollutant Emission Factors, Volume 1: Stationary Point and Area Sources, Fifth Edition, AP-42. U.S. Environmental Protection Agency, Office of Air Quality Planning and Standards. Research Triangle Park, North Carolina. | A | 0 |  |  | 0
23075 | 50100104 |  | Point | Waste Disposal | Solid Waste Disposal - Government | Municipal Incineration | Mass Burn Refractory Wall Combustor | NOX |  | Nitrogen oxides (NOx) | 303 | 128 | 189 | ELECTROSTATIC PRECIPITATOR | #N/A | 1 |  | 2.46 | 2.46 | 0 | Lb | Tons | Solid Waste | Burned | Solid WasteTonsBurned |  | 2.1 | EF calculated from F-factor of 9570 dscf/MBtu and heating value of 4500 Btu/lb. EF should be used for estimating long-term emission levels. This particularly applies to pollutants measured w/ continuous emission monitoring system (e.g., CO, NOx). | EPA. 1995. Section 2.1, Refuse Combustion. In: Compilation of Air Pollutant Emission Factors, Volume 1: Stationary Point and Area Sources, Fifth Edition, AP-42. U.S. Environmental Protection Agency, Office of Air Quality Planning and Standards. Research Triangle Park, North Carolina. | A | 0 |  |  | 0
23076 | 50100104 |  | Point | Waste Disposal | Solid Waste Disposal - Government | Municipal Incineration | Mass Burn Refractory Wall Combustor | NOX |  | Nitrogen oxides (NOx) | 303 | 206 | 221 | DRY SORBENT INJECTION | 23076 | 1 |  | 2.46 | 2.46 | 0 | Lb | Tons | Solid Waste | Burned | Solid WasteTonsBurned |  | 2.1 | EF calculated from F-factor of 9570 dscf/MBtu and heating value of 4500 Btu/lb. EF should be used for estimating long-term emission levels. This particularly applies to pollutants measured w/ continuous emission monitoring system (e.g., CO, NOx). | EPA. 1995. Section 2.1, Refuse Combustion. In: Compilation of Air Pollutant Emission Factors, Volume 1: Stationary Point and Area Sources, Fifth Edition, AP-42. U.S. Environmental Protection Agency, Office of Air Quality Planning and Standards. Research Triangle Park, North Carolina. | A | 0 |  |  | 0
23076 | 50100104 |  | Point | Waste Disposal | Solid Waste Disposal - Government | Municipal Incineration | Mass Burn Refractory Wall Combustor | NOX |  | Nitrogen oxides (NOx) | 303 | 128 | 189 | ELECTROSTATIC PRECIPITATOR | 23076 | 0 |  | 2.46 |  | 0 | Lb | Tons | Solid Waste | Burned | Solid WasteTonsBurned |  | 2.1 | EF calculated from F-factor of 9570 dscf/MBtu and heating value of 4500 Btu/lb. EF should be used for estimating long-term emission levels. This particularly applies to pollutants measured w/ continuous emission monitoring system (e.g., CO, NOx). | EPA. 1995. Section 2.1, Refuse Combustion. In: Compilation of Air Pollutant Emission Factors, Volume 1: Stationary Point and Area Sources, Fifth Edition, AP-42. U.S. Environmental Protection Agency, Office of Air Quality Planning and Standards. Research Triangle Park, North Carolina. | A | 0 |  |  | 0
23077 | 50100104 |  | Point | Waste Disposal | Solid Waste Disposal - Government | Municipal Incineration | Mass Burn Refractory Wall Combustor | PM-PRI |  | PM, primary | 336 | 0 | 129 | UNCONTROLLED | #N/A | 1 |  | 25.1 | 25.1 | 0 | Lb | Tons | Solid Waste | Burned | Solid WasteTonsBurned |  | 2.1 | EF calculated from F-factor of 9570 dscf/MBtu and heating value of 4500 Btu/lb. EF should be used for estimating long-term emission levels. This particularly applies to pollutants measured w/ continuous emission monitoring system (e.g., SO2). | EPA. 1995. Section 2.1, Refuse Combustion. In: Compilation of Air Pollutant Emission Factors, Volume 1: Stationary Point and Area Sources, Fifth Edition, AP-42. U.S. Environmental Protection Agency, Office of Air Quality Planning and Standards. Research Triangle Park, North Carolina. | A | 0 |  |  | 0
23078 | 50100104 |  | Point | Waste Disposal | Solid Waste Disposal - Government | Municipal Incineration | Mass Burn Refractory Wall Combustor | PM-PRI |  | PM, primary | 336 | 128 | 189 | ELECTROSTATIC PRECIPITATOR | #N/A | 1 |  | 0.21 | 0.21 | 0 | Lb | Tons | Solid Waste | Burned | Solid WasteTonsBurned |  | 2.1 | EF calculated from F-factor of 9570 dscf/MBtu and heating value of 4500 Btu/lb. EF should be used for estimating long-term emission levels. This particularly applies to pollutants measured w/ continuous emission monitoring system (e.g., SO2). | EPA. 1995. Section 2.1, Refuse Combustion. In: Compilation of Air Pollutant Emission Factors, Volume 1: Stationary Point and Area Sources, Fifth Edition, AP-42. U.S. Environmental Protection Agency, Office of Air Quality Planning and Standards. Research Triangle Park, North Carolina. | A | 0 |  |  | 0
23079 | 50100104 |  | Point | Waste Disposal | Solid Waste Disposal - Government | Municipal Incineration | Mass Burn Refractory Wall Combustor | PM-PRI |  | PM, primary | 336 | 202 | 217 | SPRAY DRYER | 23079 | 1 |  | 0.062 | 0.062 | 0 | Lb | Tons | Solid Waste | Burned | Solid WasteTonsBurned |  | 2.1 | EF calculated from F-factor of 9570 dscf/MBtu and heating value of 4500 Btu/lb. EF should be used for estimating long-term emission levels. This particularly applies to pollutants measured w/ continuous emission monitoring system (e.g., SO2). | EPA. 1995. Section 2.1, Refuse Combustion. In: Compilation of Air Pollutant Emission Factors, Volume 1: Stationary Point and Area Sources, Fifth Edition, AP-42. U.S. Environmental Protection Agency, Office of Air Quality Planning and Standards. Research Triangle Park, North Carolina. | A | 0 |  |  | 0
23079 | 50100104 |  | Point | Waste Disposal | Solid Waste Disposal - Government | Municipal Incineration | Mass Burn Refractory Wall Combustor | PM-PRI |  | PM, primary | 336 | 127 | 188 | FABRIC FILTER | 23079 | 0 |  | 0.062 |  | 0 | Lb | Tons | Solid Waste | Burned | Solid WasteTonsBurned |  | 2.1 | EF calculated from F-factor of 9570 dscf/MBtu and heating value of 4500 Btu/lb. EF should be used for estimating long-term emission levels. This particularly applies to pollutants measured w/ continuous emission monitoring system (e.g., SO2). | EPA. 1995. Section 2.1, Refuse Combustion. In: Compilation of Air Pollutant Emission Factors, Volume 1: Stationary Point and Area Sources, Fifth Edition, AP-42. U.S. Environmental Protection Agency, Office of Air Quality Planning and Standards. Research Triangle Park, North Carolina. | A | 0 |  |  | 0
23080 | 50100104 |  | Point | Waste Disposal | Solid Waste Disposal - Government | Municipal Incineration | Mass Burn Refractory Wall Combustor | PM-PRI |  | PM, primary | 336 | 202 | 217 | SPRAY DRYER | 23080 | 1 |  | 0.0703 | 0.0703 | 0 | Lb | Tons | Solid Waste | Burned | Solid WasteTonsBurned |  | 2.1 | EF calculated from F-factor of 9570 dscf/MBtu and heating value of 4500 Btu/lb. EF should be used for estimating long-term emission levels. This particularly applies to pollutants measured w/ continuous emission monitoring system (e.g., SO2). | EPA. 1995. Section 2.1, Refuse Combustion. In: Compilation of Air Pollutant Emission Factors, Volume 1: Stationary Point and Area Sources, Fifth Edition, AP-42. U.S. Environmental Protection Agency, Office of Air Quality Planning and Standards. Research Triangle Park, North Carolina. | A | 0 |  |  | 0
23080 | 50100104 |  | Point | Waste Disposal | Solid Waste Disposal - Government | Municipal Incineration | Mass Burn Refractory Wall Combustor | PM-PRI |  | PM, primary | 336 | 128 | 189 | ELECTROSTATIC PRECIPITATOR | 23080 | 0 |  | 0.0703 |  | 0 | Lb | Tons | Solid Waste | Burned | Solid WasteTonsBurned |  | 2.1 | EF calculated from F-factor of 9570 dscf/MBtu and heating value of 4500 Btu/lb. EF should be used for estimating long-term emission levels. This particularly applies to pollutants measured w/ continuous emission monitoring system (e.g., SO2). | EPA. 1995. Section 2.1, Refuse Combustion. In: Compilation of Air Pollutant Emission Factors, Volume 1: Stationary Point and Area Sources, Fifth Edition, AP-42. U.S. Environmental Protection Agency, Office of Air Quality Planning and Standards. Research Triangle Park, North Carolina. | A | 0 |  |  | 0
23081 | 50100104 |  | Point | Waste Disposal | Solid Waste Disposal - Government | Municipal Incineration | Mass Burn Refractory Wall Combustor | PM-PRI |  | PM, primary | 336 | 206 | 221 | DRY SORBENT INJECTION | 23081 | 1 |  | 0.179 | 0.179 | 0 | Lb | Tons | Solid Waste | Burned | Solid WasteTonsBurned |  | 2.1 | EF calculated from F-factor of 9570 dscf/MBtu and heating value of 4500 Btu/lb. EF should be used for estimating long-term emission levels. This particularly applies to pollutants measured w/ continuous emission monitoring system (e.g., SO2). | EPA. 1995. Section 2.1, Refuse Combustion. In: Compilation of Air Pollutant Emission Factors, Volume 1: Stationary Point and Area Sources, Fifth Edition, AP-42. U.S. Environmental Protection Agency, Office of Air Quality Planning and Standards. Research Triangle Park, North Carolina. | A | 0 |  |  | 0
23081 | 50100104 |  | Point | Waste Disposal | Solid Waste Disposal - Government | Municipal Incineration | Mass Burn Refractory Wall Combustor | PM-PRI |  | PM, primary | 336 | 127 | 188 | FABRIC FILTER | 23081 | 0 |  | 0.179 |  | 0 | Lb | Tons | Solid Waste | Burned | Solid WasteTonsBurned |  | 2.1 | EF calculated from F-factor of 9570 dscf/MBtu and heating value of 4500 Btu/lb. EF should be used for estimating long-term emission levels. This particularly applies to pollutants measured w/ continuous emission monitoring system (e.g., SO2). | EPA. 1995. Section 2.1, Refuse Combustion. In: Compilation of Air Pollutant Emission Factors, Volume 1: Stationary Point and Area Sources, Fifth Edition, AP-42. U.S. Environmental Protection Agency, Office of Air Quality Planning and Standards. Research Triangle Park, North Carolina. | A | 0 |  |  | 0
23082 | 50100104 |  | Point | Waste Disposal | Solid Waste Disposal - Government | Municipal Incineration | Mass Burn Refractory Wall Combustor | PM-PRI |  | PM, primary | 336 | 206 | 221 | DRY SORBENT INJECTION | 23082 | 1 |  | 0.059 | 0.059 | 0 | Lb | Tons | Solid Waste | Burned | Solid WasteTonsBurned |  | 2.1 | EF calculated from F-factor of 9570 dscf/MBtu and heating value of 4500 Btu/lb. EF should be used for estimating long-term emission levels. This particularly applies to pollutants measured w/ continuous emission monitoring system (e.g., SO2). | EPA. 1995. Section 2.1, Refuse Combustion. In: Compilation of Air Pollutant Emission Factors, Volume 1: Stationary Point and Area Sources, Fifth Edition, AP-42. U.S. Environmental Protection Agency, Office of Air Quality Planning and Standards. Research Triangle Park, North Carolina. | E | 0 |  |  | 0
23082 | 50100104 |  | Point | Waste Disposal | Solid Waste Disposal - Government | Municipal Incineration | Mass Burn Refractory Wall Combustor | PM-PRI |  | PM, primary | 336 | 128 | 189 | ELECTROSTATIC PRECIPITATOR | 23082 | 0 |  | 0.059 |  | 0 | Lb | Tons | Solid Waste | Burned | Solid WasteTonsBurned |  | 2.1 | EF calculated from F-factor of 9570 dscf/MBtu and heating value of 4500 Btu/lb. EF should be used for estimating long-term emission levels. This particularly applies to pollutants measured w/ continuous emission monitoring system (e.g., SO2). | EPA. 1995. Section 2.1, Refuse Combustion. In: Compilation of Air Pollutant Emission Factors, Volume 1: Stationary Point and Area Sources, Fifth Edition, AP-42. U.S. Environmental Protection Agency, Office of Air Quality Planning and Standards. Research Triangle Park, North Carolina. | E | 0 |  |  | 0
23083 | 50100104 |  | Point | Waste Disposal | Solid Waste Disposal - Government | Municipal Incineration | Mass Burn Refractory Wall Combustor | SO2 | 2025884 | Sulfur dioxide | 380 | 0 | 129 | UNCONTROLLED | #N/A | 1 |  | 3.46 | 3.46 | 0 | Lb | Tons | Solid Waste | Burned | Solid WasteTonsBurned |  | 2.1 | EF calculated from F-factor of 9570 dscf/MBtu and heating value of 4500 Btu/lb. EF should be used for estimating long-term emission levels. This particularly applies to pollutants measured w/ continuous emission monitoring system (e.g., SO2). | EPA. 1995. Section 2.1, Refuse Combustion. In: Compilation of Air Pollutant Emission Factors, Volume 1: Stationary Point and Area Sources, Fifth Edition, AP-42. U.S. Environmental Protection Agency, Office of Air Quality Planning and Standards. Research Triangle Park, North Carolina. | A | 0 |  |  | 0
23084 | 50100104 |  | Point | Waste Disposal | Solid Waste Disposal - Government | Municipal Incineration | Mass Burn Refractory Wall Combustor | SO2 | 2025884 | Sulfur dioxide | 380 | 202 | 217 | SPRAY DRYER | 23084 | 1 |  | 0.554 | 0.554 | 0 | Lb | Tons | Solid Waste | Burned | Solid WasteTonsBurned |  | 2.1 | EF calculated from F-factor of 9570 dscf/MBtu and heating value of 4500 Btu/lb. EF should be used for estimating long-term emission levels. This particularly applies to pollutants measured w/ continuous emission monitoring system (e.g., SO2). | EPA. 1995. Section 2.1, Refuse Combustion. In: Compilation of Air Pollutant Emission Factors, Volume 1: Stationary Point and Area Sources, Fifth Edition, AP-42. U.S. Environmental Protection Agency, Office of Air Quality Planning and Standards. Research Triangle Park, North Carolina. | A | 0 |  |  | 0
23084 | 50100104 |  | Point | Waste Disposal | Solid Waste Disposal - Government | Municipal Incineration | Mass Burn Refractory Wall Combustor | SO2 | 2025884 | Sulfur dioxide | 380 | 127 | 188 | FABRIC FILTER | 23084 | 0 |  | 0.554 |  | 0 | Lb | Tons | Solid Waste | Burned | Solid WasteTonsBurned |  | 2.1 | EF calculated from F-factor of 9570 dscf/MBtu and heating value of 4500 Btu/lb. EF should be used for estimating long-term emission levels. This particularly applies to pollutants measured w/ continuous emission monitoring system (e.g., SO2). | EPA. 1995. Section 2.1, Refuse Combustion. In: Compilation of Air Pollutant Emission Factors, Volume 1: Stationary Point and Area Sources, Fifth Edition, AP-42. U.S. Environmental Protection Agency, Office of Air Quality Planning and Standards. Research Triangle Park, North Carolina. | A | 0 |  |  | 0
23085 | 50100104 |  | Point | Waste Disposal | Solid Waste Disposal - Government | Municipal Incineration | Mass Burn Refractory Wall Combustor | SO2 | 2025884 | Sulfur dioxide | 380 | 202 | 217 | SPRAY DRYER | 23085 | 1 |  | 0.653 | 0.653 | 0 | Lb | Tons | Solid Waste | Burned | Solid WasteTonsBurned |  | 2.1 | EF calculated from F-factor of 9570 dscf/MBtu and heating value of 4500 Btu/lb. EF should be used for estimating long-term emission levels. This particularly applies to pollutants measured w/ continuous emission monitoring system (e.g., SO2). | EPA. 1995. Section 2.1, Refuse Combustion. In: Compilation of Air Pollutant Emission Factors, Volume 1: Stationary Point and Area Sources, Fifth Edition, AP-42. U.S. Environmental Protection Agency, Office of Air Quality Planning and Standards. Research Triangle Park, North Carolina. | A | 0 |  |  | 0
23085 | 50100104 |  | Point | Waste Disposal | Solid Waste Disposal - Government | Municipal Incineration | Mass Burn Refractory Wall Combustor | SO2 | 2025884 | Sulfur dioxide | 380 | 128 | 189 | ELECTROSTATIC PRECIPITATOR | 23085 | 0 |  | 0.653 |  | 0 | Lb | Tons | Solid Waste | Burned | Solid WasteTonsBurned |  | 2.1 | EF calculated from F-factor of 9570 dscf/MBtu and heating value of 4500 Btu/lb. EF should be used for estimating long-term emission levels. This particularly applies to pollutants measured w/ continuous emission monitoring system (e.g., SO2). | EPA. 1995. Section 2.1, Refuse Combustion. In: Compilation of Air Pollutant Emission Factors, Volume 1: Stationary Point and Area Sources, Fifth Edition, AP-42. U.S. Environmental Protection Agency, Office of Air Quality Planning and Standards. Research Triangle Park, North Carolina. | A | 0 |  |  | 0
23086 | 50100104 |  | Point | Waste Disposal | Solid Waste Disposal - Government | Municipal Incineration | Mass Burn Refractory Wall Combustor | SO2 | 2025884 | Sulfur dioxide | 380 | 206 | 221 | DRY SORBENT INJECTION | 23086 | 1 |  | 1.43 | 1.43 | 0 | Lb | Tons | Solid Waste | Burned | Solid WasteTonsBurned |  | 2.1 | EF calculated from F-factor of 9570 dscf/MBtu and heating value of 4500 Btu/lb. EF should be used for estimating long-term emission levels. This particularly applies to pollutants measured w/ continuous emission monitoring system (e.g., SO2). | EPA. 1995. Section 2.1, Refuse Combustion. In: Compilation of Air Pollutant Emission Factors, Volume 1: Stationary Point and Area Sources, Fifth Edition, AP-42. U.S. Environmental Protection Agency, Office of Air Quality Planning and Standards. Research Triangle Park, North Carolina. | C | 0 |  |  | 0
23086 | 50100104 |  | Point | Waste Disposal | Solid Waste Disposal - Government | Municipal Incineration | Mass Burn Refractory Wall Combustor | SO2 | 2025884 | Sulfur dioxide | 380 | 127 | 188 | FABRIC FILTER | 23086 | 0 |  | 1.43 |  | 0 | Lb | Tons | Solid Waste | Burned | Solid WasteTonsBurned |  | 2.1 | EF calculated from F-factor of 9570 dscf/MBtu and heating value of 4500 Btu/lb. EF should be used for estimating long-term emission levels. This particularly applies to pollutants measured w/ continuous emission monitoring system (e.g., SO2). | EPA. 1995. Section 2.1, Refuse Combustion. In: Compilation of Air Pollutant Emission Factors, Volume 1: Stationary Point and Area Sources, Fifth Edition, AP-42. U.S. Environmental Protection Agency, Office of Air Quality Planning and Standards. Research Triangle Park, North Carolina. | C | 0 |  |  | 0
23087 | 50100104 |  | Point | Waste Disposal | Solid Waste Disposal - Government | Municipal Incineration | Mass Burn Refractory Wall Combustor | SO2 | 2025884 | Sulfur dioxide | 380 | 206 | 221 | DRY SORBENT INJECTION | 23087 | 1 |  | 0.951 | 0.951 | 0 | Lb | Tons | Solid Waste | Burned | Solid WasteTonsBurned |  | 2.1 | EF calculated from F-factor of 9570 dscf/MBtu and heating value of 4500 Btu/lb. EF should be used for estimating long-term emission levels. This particularly applies to pollutants measured w/ continuous emission monitoring system (e.g., SO2). | EPA. 1995. Section 2.1, Refuse Combustion. In: Compilation of Air Pollutant Emission Factors, Volume 1: Stationary Point and Area Sources, Fifth Edition, AP-42. U.S. Environmental Protection Agency, Office of Air Quality Planning and Standards. Research Triangle Park, North Carolina. | C | 0 |  |  | 0
23087 | 50100104 |  | Point | Waste Disposal | Solid Waste Disposal - Government | Municipal Incineration | Mass Burn Refractory Wall Combustor | SO2 | 2025884 | Sulfur dioxide | 380 | 128 | 189 | ELECTROSTATIC PRECIPITATOR | 23087 | 0 |  | 0.951 |  | 0 | Lb | Tons | Solid Waste | Burned | Solid WasteTonsBurned |  | 2.1 | EF calculated from F-factor of 9570 dscf/MBtu and heating value of 4500 Btu/lb. EF should be used for estimating long-term emission levels. This particularly applies to pollutants measured w/ continuous emission monitoring system (e.g., SO2). | EPA. 1995. Section 2.1, Refuse Combustion. In: Compilation of Air Pollutant Emission Factors, Volume 1: Stationary Point and Area Sources, Fifth Edition, AP-42. U.S. Environmental Protection Agency, Office of Air Quality Planning and Standards. Research Triangle Park, North Carolina. | C | 0 |  |  | 0
23088 | 50100104 |  | Point | Waste Disposal | Solid Waste Disposal - Government | Municipal Incineration | Mass Burn Refractory Wall Combustor | 1746016 | 1746-01-6 | 2,3,7,8-Tetrachlorodibenzo-p-dioxin | 39 | 128 | 189 | ELECTROSTATIC PRECIPITATOR | #N/A | 1 |  | 1e-07 | 1e-07 | 0 | Lb | Tons | Solid Waste | Burned | Solid WasteTonsBurned |  |  | Overall average of several source averages. Lack of Supporting Documentation. | EPA. April 1989. In: Locating and Estimating Air Toxics Emissions from Municipal Waste Combustors. EPA-450/2-89/006. U.S. Environmental Protection Agency. Research Triangle Park, North Carolina. | U | 0 |  |  | 0
23089 | 50100104 |  | Point | Waste Disposal | Solid Waste Disposal - Government | Municipal Incineration | Mass Burn Refractory Wall Combustor |  |  | Tetrachlorodibenzo-p-dioxins, total | 388 | 128 | 189 | ELECTROSTATIC PRECIPITATOR | #N/A | 1 |  | 3.4e-06 | 3.4e-06 | 0 | Lb | Tons | Solid Waste | Burned | Solid WasteTonsBurned |  |  | Overall average of several source averages. Lack of Supporting Documentation. | EPA. April 1989. In: Locating and Estimating Air Toxics Emissions from Municipal Waste Combustors. EPA-450/2-89/006. U.S. Environmental Protection Agency. Research Triangle Park, North Carolina. | U | 0 |  |  | 0
23090 | 50100104 |  | Point | Waste Disposal | Solid Waste Disposal - Government | Municipal Incineration | Mass Burn Refractory Wall Combustor |  |  | Tetrachlorodibenzofurans, total | 387 | 128 | 189 | ELECTROSTATIC PRECIPITATOR | #N/A | 1 |  | 7.6e-06 | 7.6e-06 | 0 | Lb | Tons | Solid Waste | Burned | Solid WasteTonsBurned |  |  | Lack of Supporting Documentation. | EPA. April 1989. In: Locating and Estimating Air Toxics Emissions from Municipal Waste Combustors. EPA-450/2-89/006. U.S. Environmental Protection Agency. Research Triangle Park, North Carolina. | U | 0 |  |  | 0
23091 | 50100105 |  | Point | Waste Disposal | Solid Waste Disposal - Government | Municipal Incineration | Mass Burn Waterwall Combustor | 7440382 | 7440-38-2 | Arsenic | 93 | 0 | 129 | UNCONTROLLED | #N/A | 1 |  | 0.00437 | 0.00437 | 0 | Lb | Tons | Solid Waste | Burned | Solid WasteTonsBurned |  | 2.1 | EF calculated from F-factor of 9570 dscf/MBtu and heating value of 4500 Btu/lb. EF should be used for estimating long-term emission levels. This particularly applies to pollutants measured w/ continuous emission monitoring system (e.g., SO2). | EPA. 1995. Section 2.1, Refuse Combustion. In: Compilation of Air Pollutant Emission Factors, Volume 1: Stationary Point and Area Sources, Fifth Edition, AP-42. U.S. Environmental Protection Agency, Office of Air Quality Planning and Standards. Research Triangle Park, North Carolina. | A | 0 |  |  | 0
23092 | 50100105 |  | Point | Waste Disposal | Solid Waste Disposal - Government | Municipal Incineration | Mass Burn Waterwall Combustor | 7440382 | 7440-38-2 | Arsenic | 93 | 128 | 189 | ELECTROSTATIC PRECIPITATOR | #N/A | 1 |  | 2.17e-05 | 2.17e-05 | 0 | Lb | Tons | Solid Waste | Burned | Solid WasteTonsBurned |  | 2.1 | EF calculated from F-factor of 9570 dscf/MBtu and heating value of 4500 Btu/lb. EF should be used for estimating long-term emission levels. This particularly applies to pollutants measured w/ continuous emission monitoring system (e.g., SO2). | EPA. 1995. Section 2.1, Refuse Combustion. In: Compilation of Air Pollutant Emission Factors, Volume 1: Stationary Point and Area Sources, Fifth Edition, AP-42. U.S. Environmental Protection Agency, Office of Air Quality Planning and Standards. Research Triangle Park, North Carolina. | A | 0 |  |  | 0
23093 | 50100105 |  | Point | Waste Disposal | Solid Waste Disposal - Government | Municipal Incineration | Mass Burn Waterwall Combustor | 7440382 | 7440-38-2 | Arsenic | 93 | 202 | 217 | SPRAY DRYER | 23093 | 1 |  | 4.23e-06 | 4.23e-06 | 0 | Lb | Tons | Solid Waste | Burned | Solid WasteTonsBurned |  | 2.1 | EF calculated from F-factor of 9570 dscf/MBtu and heating value of 4500 Btu/lb. EF should be used for estimating long-term emission levels. This particularly applies to pollutants measured w/ continuous emission monitoring system (e.g., SO2). | EPA. 1995. Section 2.1, Refuse Combustion. In: Compilation of Air Pollutant Emission Factors, Volume 1: Stationary Point and Area Sources, Fifth Edition, AP-42. U.S. Environmental Protection Agency, Office of Air Quality Planning and Standards. Research Triangle Park, North Carolina. | A | 0 |  |  | 0
23093 | 50100105 |  | Point | Waste Disposal | Solid Waste Disposal - Government | Municipal Incineration | Mass Burn Waterwall Combustor | 7440382 | 7440-38-2 | Arsenic | 93 | 127 | 188 | FABRIC FILTER | 23093 | 0 |  | 4.23e-06 |  | 0 | Lb | Tons | Solid Waste | Burned | Solid WasteTonsBurned |  | 2.1 | EF calculated from F-factor of 9570 dscf/MBtu and heating value of 4500 Btu/lb. EF should be used for estimating long-term emission levels. This particularly applies to pollutants measured w/ continuous emission monitoring system (e.g., SO2). | EPA. 1995. Section 2.1, Refuse Combustion. In: Compilation of Air Pollutant Emission Factors, Volume 1: Stationary Point and Area Sources, Fifth Edition, AP-42. U.S. Environmental Protection Agency, Office of Air Quality Planning and Standards. Research Triangle Park, North Carolina. | A | 0 |  |  | 0
23094 | 50100105 |  | Point | Waste Disposal | Solid Waste Disposal - Government | Municipal Incineration | Mass Burn Waterwall Combustor | 7440382 | 7440-38-2 | Arsenic | 93 | 202 | 217 | SPRAY DRYER | 23094 | 1 |  | 1.37e-05 | 1.37e-05 | 0 | Lb | Tons | Solid Waste | Burned | Solid WasteTonsBurned |  | 2.1 | EF calculated from F-factor of 9570 dscf/MBtu and heating value of 4500 Btu/lb. EF should be used for estimating long-term emission levels. This particularly applies to pollutants measured w/ continuous emission monitoring system (e.g., SO2). | EPA. 1995. Section 2.1, Refuse Combustion. In: Compilation of Air Pollutant Emission Factors, Volume 1: Stationary Point and Area Sources, Fifth Edition, AP-42. U.S. Environmental Protection Agency, Office of Air Quality Planning and Standards. Research Triangle Park, North Carolina. | A | 0 |  |  | 0
23094 | 50100105 |  | Point | Waste Disposal | Solid Waste Disposal - Government | Municipal Incineration | Mass Burn Waterwall Combustor | 7440382 | 7440-38-2 | Arsenic | 93 | 128 | 189 | ELECTROSTATIC PRECIPITATOR | 23094 | 0 |  | 1.37e-05 |  | 0 | Lb | Tons | Solid Waste | Burned | Solid WasteTonsBurned |  | 2.1 | EF calculated from F-factor of 9570 dscf/MBtu and heating value of 4500 Btu/lb. EF should be used for estimating long-term emission levels. This particularly applies to pollutants measured w/ continuous emission monitoring system (e.g., SO2). | EPA. 1995. Section 2.1, Refuse Combustion. In: Compilation of Air Pollutant Emission Factors, Volume 1: Stationary Point and Area Sources, Fifth Edition, AP-42. U.S. Environmental Protection Agency, Office of Air Quality Planning and Standards. Research Triangle Park, North Carolina. | A | 0 |  |  | 0
23095 | 50100105 |  | Point | Waste Disposal | Solid Waste Disposal - Government | Municipal Incineration | Mass Burn Waterwall Combustor | 7440382 | 7440-38-2 | Arsenic | 93 | 206 | 221 | DRY SORBENT INJECTION | 23095 | 1 |  | 1.03e-05 | 1.03e-05 | 0 | Lb | Tons | Solid Waste | Burned | Solid WasteTonsBurned |  | 2.1 | EF calculated from F-factor of 9570 dscf/MBtu and heating value of 4500 Btu/lb. EF should be used for estimating long-term emission levels. This particularly applies to pollutants measured w/ continuous emission monitoring system (e.g., SO2). | EPA. 1995. Section 2.1, Refuse Combustion. In: Compilation of Air Pollutant Emission Factors, Volume 1: Stationary Point and Area Sources, Fifth Edition, AP-42. U.S. Environmental Protection Agency, Office of Air Quality Planning and Standards. Research Triangle Park, North Carolina. | C | 0 |  |  | 0
23095 | 50100105 |  | Point | Waste Disposal | Solid Waste Disposal - Government | Municipal Incineration | Mass Burn Waterwall Combustor | 7440382 | 7440-38-2 | Arsenic | 93 | 127 | 188 | FABRIC FILTER | 23095 | 0 |  | 1.03e-05 |  | 0 | Lb | Tons | Solid Waste | Burned | Solid WasteTonsBurned |  | 2.1 | EF calculated from F-factor of 9570 dscf/MBtu and heating value of 4500 Btu/lb. EF should be used for estimating long-term emission levels. This particularly applies to pollutants measured w/ continuous emission monitoring system (e.g., SO2). | EPA. 1995. Section 2.1, Refuse Combustion. In: Compilation of Air Pollutant Emission Factors, Volume 1: Stationary Point and Area Sources, Fifth Edition, AP-42. U.S. Environmental Protection Agency, Office of Air Quality Planning and Standards. Research Triangle Park, North Carolina. | C | 0 |  |  | 0
23096 | 50100105 |  | Point | Waste Disposal | Solid Waste Disposal - Government | Municipal Incineration | Mass Burn Waterwall Combustor | 7440417 | 7440-41-7 | Beryllium | 119 | 202 | 217 | SPRAY DRYER | 23096 | 1 |  | 2.07e-08 | 2.07e-08 | 0 | Lb | Million Btus | Heat | Input | HeatMillion BtusInput |  |  | Two identical municipal solid waste mass-fired boilers. Max. steam production of 398,000 lbs/hr each. | Eastmount Engineering, Inc., Walpole, Massachusetts. August 4, 1989. In: Final Report, Semass Waste-to-Energy Resource Recovery Facility, Volume I, Compliance Emission Test Program. | U | 0 |  |  | 0
23096 | 50100105 |  | Point | Waste Disposal | Solid Waste Disposal - Government | Municipal Incineration | Mass Burn Waterwall Combustor | 7440417 | 7440-41-7 | Beryllium | 119 | 11 | 137 | ELECTROSTATIC PRECIPITATOR - MEDIUM EFFICIENCY | 23096 | 0 |  | 2.07e-08 |  | 0 | Lb | Million Btus | Heat | Input | HeatMillion BtusInput |  |  | Two identical municipal solid waste mass-fired boilers. Max. steam production of 398,000 lbs/hr each. | Eastmount Engineering, Inc., Walpole, Massachusetts. August 4, 1989. In: Final Report, Semass Waste-to-Energy Resource Recovery Facility, Volume I, Compliance Emission Test Program. | U | 0 |  |  | 0
23097 | 50100105 |  | Point | Waste Disposal | Solid Waste Disposal - Government | Municipal Incineration | Mass Burn Waterwall Combustor | 7440439 | 7440-43-9 | Cadmium | 130 | 0 | 129 | UNCONTROLLED | #N/A | 1 |  | 0.0109 | 0.0109 | 0 | Lb | Tons | Solid Waste | Burned | Solid WasteTonsBurned |  | 2.1 | EF calculated from F-factor of 9570 dscf/MBtu and heating value of 4500 Btu/lb. EF should be used for estimating long-term emission levels. This particularly applies to pollutants measured w/ continuous emission monitoring system (e.g., SO2). | EPA. 1995. Section 2.1, Refuse Combustion. In: Compilation of Air Pollutant Emission Factors, Volume 1: Stationary Point and Area Sources, Fifth Edition, AP-42. U.S. Environmental Protection Agency, Office of Air Quality Planning and Standards. Research Triangle Park, North Carolina. | A | 0 |  |  | 0
23098 | 50100105 |  | Point | Waste Disposal | Solid Waste Disposal - Government | Municipal Incineration | Mass Burn Waterwall Combustor | 7440439 | 7440-43-9 | Cadmium | 130 | 99 | 169 | MISCELLANEOUS CONTROL DEVICES | #N/A | 1 |  | 4.8e-05 | 4.8e-05 | 0 | Lb | Tons | Solid Waste | Burned | Solid WasteTonsBurned |  |  | Capacity < 600 tons/day, spray drying after acid gas and PM control, overall avg. of several source avgs. Lack of Supporting Documentation. | EPA. April 1989. In: Locating and Estimating Air Toxics Emissions from Municipal Waste Combustors. EPA-450/2-89/006. U.S. Environmental Protection Agency. Research Triangle Park, North Carolina. | U | 0 |  |  | 2 | Capacity < 600 tons/day, spray drying after acid gas and PM control, overall avg. of several source avgs. Lack of Supporting Documentation.
23099 | 50100105 |  | Point | Waste Disposal | Solid Waste Disposal - Government | Municipal Incineration | Mass Burn Waterwall Combustor | 7440439 | 7440-43-9 | Cadmium | 130 | 99 | 169 | MISCELLANEOUS CONTROL DEVICES | #N/A | 1 |  | 5.6e-05 | 5.6e-05 | 0 | Lb | Tons | Solid Waste | Burned | Solid WasteTonsBurned |  |  | Dry sorbent injection after acid gas and PM control, one data point only. Lack of Supporting Documentation. | Composite. Radian FIRE database 1993 Release. | U | 0 |  |  | 2 | Mass burn waterwall combustor, built before 1980. Dry sorbent injection after acid gas and PM control, one data point only. Lack of Supporting Documentation.
23100 | 50100105 |  | Point | Waste Disposal | Solid Waste Disposal - Government | Municipal Incineration | Mass Burn Waterwall Combustor | 7440439 | 7440-43-9 | Cadmium | 130 | 128 | 189 | ELECTROSTATIC PRECIPITATOR | #N/A | 1 |  | 0.000646 | 0.000646 | 0 | Lb | Tons | Solid Waste | Burned | Solid WasteTonsBurned |  | 2.1 | EF calculated from F-factor of 9570 dscf/MBtu and heating value of 4500 Btu/lb. EF should be used for estimating long-term emission levels. This particularly applies to pollutants measured w/ continuous emission monitoring system (e.g., SO2). | EPA. 1995. Section 2.1, Refuse Combustion. In: Compilation of Air Pollutant Emission Factors, Volume 1: Stationary Point and Area Sources, Fifth Edition, AP-42. U.S. Environmental Protection Agency, Office of Air Quality Planning and Standards. Research Triangle Park, North Carolina. | B | 0 |  |  | 0
23101 | 50100105 |  | Point | Waste Disposal | Solid Waste Disposal - Government | Municipal Incineration | Mass Burn Waterwall Combustor | 7440439 | 7440-43-9 | Cadmium | 130 | 202 | 217 | SPRAY DRYER | 23101 | 1 |  | 2.71e-05 | 2.71e-05 | 0 | Lb | Tons | Solid Waste | Burned | Solid WasteTonsBurned |  | 2.1 | EF calculated from F-factor of 9570 dscf/MBtu and heating value of 4500 Btu/lb. EF should be used for estimating long-term emission levels. This particularly applies to pollutants measured w/ continuous emission monitoring system (e.g., SO2). | EPA. 1995. Section 2.1, Refuse Combustion. In: Compilation of Air Pollutant Emission Factors, Volume 1: Stationary Point and Area Sources, Fifth Edition, AP-42. U.S. Environmental Protection Agency, Office of Air Quality Planning and Standards. Research Triangle Park, North Carolina. | A | 0 |  |  | 0
23101 | 50100105 |  | Point | Waste Disposal | Solid Waste Disposal - Government | Municipal Incineration | Mass Burn Waterwall Combustor | 7440439 | 7440-43-9 | Cadmium | 130 | 127 | 188 | FABRIC FILTER | 23101 | 0 |  | 2.71e-05 |  | 0 | Lb | Tons | Solid Waste | Burned | Solid WasteTonsBurned |  | 2.1 | EF calculated from F-factor of 9570 dscf/MBtu and heating value of 4500 Btu/lb. EF should be used for estimating long-term emission levels. This particularly applies to pollutants measured w/ continuous emission monitoring system (e.g., SO2). | EPA. 1995. Section 2.1, Refuse Combustion. In: Compilation of Air Pollutant Emission Factors, Volume 1: Stationary Point and Area Sources, Fifth Edition, AP-42. U.S. Environmental Protection Agency, Office of Air Quality Planning and Standards. Research Triangle Park, North Carolina. | A | 0 |  |  | 0
23102 | 50100105 |  | Point | Waste Disposal | Solid Waste Disposal - Government | Municipal Incineration | Mass Burn Waterwall Combustor | 7440439 | 7440-43-9 | Cadmium | 130 | 202 | 217 | SPRAY DRYER | 23102 | 1 |  | 7.51e-05 | 7.51e-05 | 0 | Lb | Tons | Solid Waste | Burned | Solid WasteTonsBurned |  | 2.1 | EF calculated from F-factor of 9570 dscf/MBtu and heating value of 4500 Btu/lb. EF should be used for estimating long-term emission levels. This particularly applies to pollutants measured w/ continuous emission monitoring system (e.g., SO2). | EPA. 1995. Section 2.1, Refuse Combustion. In: Compilation of Air Pollutant Emission Factors, Volume 1: Stationary Point and Area Sources, Fifth Edition, AP-42. U.S. Environmental Protection Agency, Office of Air Quality Planning and Standards. Research Triangle Park, North Carolina. | A | 0 |  |  | 0
23102 | 50100105 |  | Point | Waste Disposal | Solid Waste Disposal - Government | Municipal Incineration | Mass Burn Waterwall Combustor | 7440439 | 7440-43-9 | Cadmium | 130 | 128 | 189 | ELECTROSTATIC PRECIPITATOR | 23102 | 0 |  | 7.51e-05 |  | 0 | Lb | Tons | Solid Waste | Burned | Solid WasteTonsBurned |  | 2.1 | EF calculated from F-factor of 9570 dscf/MBtu and heating value of 4500 Btu/lb. EF should be used for estimating long-term emission levels. This particularly applies to pollutants measured w/ continuous emission monitoring system (e.g., SO2). | EPA. 1995. Section 2.1, Refuse Combustion. In: Compilation of Air Pollutant Emission Factors, Volume 1: Stationary Point and Area Sources, Fifth Edition, AP-42. U.S. Environmental Protection Agency, Office of Air Quality Planning and Standards. Research Triangle Park, North Carolina. | A | 0 |  |  | 0
23103 | 50100105 |  | Point | Waste Disposal | Solid Waste Disposal - Government | Municipal Incineration | Mass Burn Waterwall Combustor | 7440439 | 7440-43-9 | Cadmium | 130 | 206 | 221 | DRY SORBENT INJECTION | 23103 | 1 |  | 2.34e-05 | 2.34e-05 | 0 | Lb | Tons | Solid Waste | Burned | Solid WasteTonsBurned |  | 2.1 | EF calculated from F-factor of 9570 dscf/MBtu and heating value of 4500 Btu/lb. EF should be used for estimating long-term emission levels. This particularly applies to pollutants measured w/ continuous emission monitoring system (e.g., SO2). | EPA. 1995. Section 2.1, Refuse Combustion. In: Compilation of Air Pollutant Emission Factors, Volume 1: Stationary Point and Area Sources, Fifth Edition, AP-42. U.S. Environmental Protection Agency, Office of Air Quality Planning and Standards. Research Triangle Park, North Carolina. | C | 0 |  |  | 0
23103 | 50100105 |  | Point | Waste Disposal | Solid Waste Disposal - Government | Municipal Incineration | Mass Burn Waterwall Combustor | 7440439 | 7440-43-9 | Cadmium | 130 | 127 | 188 | FABRIC FILTER | 23103 | 0 |  | 2.34e-05 |  | 0 | Lb | Tons | Solid Waste | Burned | Solid WasteTonsBurned |  | 2.1 | EF calculated from F-factor of 9570 dscf/MBtu and heating value of 4500 Btu/lb. EF should be used for estimating long-term emission levels. This particularly applies to pollutants measured w/ continuous emission monitoring system (e.g., SO2). | EPA. 1995. Section 2.1, Refuse Combustion. In: Compilation of Air Pollutant Emission Factors, Volume 1: Stationary Point and Area Sources, Fifth Edition, AP-42. U.S. Environmental Protection Agency, Office of Air Quality Planning and Standards. Research Triangle Park, North Carolina. | C | 0 |  |  | 0
23104 | 50100105 |  | Point | Waste Disposal | Solid Waste Disposal - Government | Municipal Incineration | Mass Burn Waterwall Combustor | 7440439 | 7440-43-9 | Cadmium | 130 | 206 | 221 | DRY SORBENT INJECTION | 23104 | 1 |  | 8.87e-05 | 8.87e-05 | 0 | Lb | Tons | Solid Waste | Burned | Solid WasteTonsBurned |  | 2.1 | EF calculated from F-factor of 9570 dscf/MBtu and heating value of 4500 Btu/lb. EF should be used for estimating long-term emission levels. This particularly applies to pollutants measured w/ continuous emission monitoring system (e.g., SO2). | EPA. 1995. Section 2.1, Refuse Combustion. In: Compilation of Air Pollutant Emission Factors, Volume 1: Stationary Point and Area Sources, Fifth Edition, AP-42. U.S. Environmental Protection Agency, Office of Air Quality Planning and Standards. Research Triangle Park, North Carolina. | E | 0 |  |  | 0
23104 | 50100105 |  | Point | Waste Disposal | Solid Waste Disposal - Government | Municipal Incineration | Mass Burn Waterwall Combustor | 7440439 | 7440-43-9 | Cadmium | 130 | 128 | 189 | ELECTROSTATIC PRECIPITATOR | 23104 | 0 |  | 8.87e-05 |  | 0 | Lb | Tons | Solid Waste | Burned | Solid WasteTonsBurned |  | 2.1 | EF calculated from F-factor of 9570 dscf/MBtu and heating value of 4500 Btu/lb. EF should be used for estimating long-term emission levels. This particularly applies to pollutants measured w/ continuous emission monitoring system (e.g., SO2). | EPA. 1995. Section 2.1, Refuse Combustion. In: Compilation of Air Pollutant Emission Factors, Volume 1: Stationary Point and Area Sources, Fifth Edition, AP-42. U.S. Environmental Protection Agency, Office of Air Quality Planning and Standards. Research Triangle Park, North Carolina. | E | 0 |  |  | 0
23105 | 50100105 |  | Point | Waste Disposal | Solid Waste Disposal - Government | Municipal Incineration | Mass Burn Waterwall Combustor | CO | 630-08-0 | Carbon monoxide | 137 | 0 | 129 | UNCONTROLLED | #N/A | 1 |  | 0.463 | 0.463 | 0 | Lb | Tons | Solid Waste | Burned | Solid WasteTonsBurned |  | 2.1 | EF calculated from F-factor of 9570 dscf/MBtu and heating value of 4500 Btu/lb. EF should be used for estimating long-term emission levels. This particularly applies to pollutants measured w/ continuous emission monitoring system (e.g., CO, NOx). | EPA. 1995. Section 2.1, Refuse Combustion. In: Compilation of Air Pollutant Emission Factors, Volume 1: Stationary Point and Area Sources, Fifth Edition, AP-42. U.S. Environmental Protection Agency, Office of Air Quality Planning and Standards. Research Triangle Park, North Carolina. | A | 0 |  |  | 0
23106 | 50100105 |  | Point | Waste Disposal | Solid Waste Disposal - Government | Municipal Incineration | Mass Burn Waterwall Combustor | CO | 630-08-0 | Carbon monoxide | 137 | 128 | 189 | ELECTROSTATIC PRECIPITATOR | #N/A | 1 |  | 0.463 | 0.463 | 0 | Lb | Tons | Solid Waste | Burned | Solid WasteTonsBurned |  | 2.1 | EF calculated from F-factor of 9570 dscf/MBtu and heating value of 4500 Btu/lb. EF should be used for estimating long-term emission levels. This particularly applies to pollutants measured w/ continuous emission monitoring system (e.g., CO, NOx). | EPA. 1995. Section 2.1, Refuse Combustion. In: Compilation of Air Pollutant Emission Factors, Volume 1: Stationary Point and Area Sources, Fifth Edition, AP-42. U.S. Environmental Protection Agency, Office of Air Quality Planning and Standards. Research Triangle Park, North Carolina. | A | 0 |  |  | 0
23107 | 50100105 |  | Point | Waste Disposal | Solid Waste Disposal - Government | Municipal Incineration | Mass Burn Waterwall Combustor | CO | 630-08-0 | Carbon monoxide | 137 | 202 | 217 | SPRAY DRYER | 23107 | 1 |  | 0.463 | 0.463 | 0 | Lb | Tons | Solid Waste | Burned | Solid WasteTonsBurned |  | 2.1 | EF calculated from F-factor of 9570 dscf/MBtu and heating value of 4500 Btu/lb. EF should be used for estimating long-term emission levels. This particularly applies to pollutants measured w/ continuous emission monitoring system (e.g., CO, NOx). | EPA. 1995. Section 2.1, Refuse Combustion. In: Compilation of Air Pollutant Emission Factors, Volume 1: Stationary Point and Area Sources, Fifth Edition, AP-42. U.S. Environmental Protection Agency, Office of Air Quality Planning and Standards. Research Triangle Park, North Carolina. | A | 0 |  |  | 0
23107 | 50100105 |  | Point | Waste Disposal | Solid Waste Disposal - Government | Municipal Incineration | Mass Burn Waterwall Combustor | CO | 630-08-0 | Carbon monoxide | 137 | 127 | 188 | FABRIC FILTER | 23107 | 0 |  | 0.463 |  | 0 | Lb | Tons | Solid Waste | Burned | Solid WasteTonsBurned |  | 2.1 | EF calculated from F-factor of 9570 dscf/MBtu and heating value of 4500 Btu/lb. EF should be used for estimating long-term emission levels. This particularly applies to pollutants measured w/ continuous emission monitoring system (e.g., CO, NOx). | EPA. 1995. Section 2.1, Refuse Combustion. In: Compilation of Air Pollutant Emission Factors, Volume 1: Stationary Point and Area Sources, Fifth Edition, AP-42. U.S. Environmental Protection Agency, Office of Air Quality Planning and Standards. Research Triangle Park, North Carolina. | A | 0 |  |  | 0
23108 | 50100105 |  | Point | Waste Disposal | Solid Waste Disposal - Government | Municipal Incineration | Mass Burn Waterwall Combustor | CO | 630-08-0 | Carbon monoxide | 137 | 202 | 217 | SPRAY DRYER | 23108 | 1 |  | 0.463 | 0.463 | 0 | Lb | Tons | Solid Waste | Burned | Solid WasteTonsBurned |  | 2.1 | EF calculated from F-factor of 9570 dscf/MBtu and heating value of 4500 Btu/lb. EF should be used for estimating long-term emission levels. This particularly applies to pollutants measured w/ continuous emission monitoring system (e.g., CO, NOx). | EPA. 1995. Section 2.1, Refuse Combustion. In: Compilation of Air Pollutant Emission Factors, Volume 1: Stationary Point and Area Sources, Fifth Edition, AP-42. U.S. Environmental Protection Agency, Office of Air Quality Planning and Standards. Research Triangle Park, North Carolina. | A | 0 |  |  | 0
23108 | 50100105 |  | Point | Waste Disposal | Solid Waste Disposal - Government | Municipal Incineration | Mass Burn Waterwall Combustor | CO | 630-08-0 | Carbon monoxide | 137 | 128 | 189 | ELECTROSTATIC PRECIPITATOR | 23108 | 0 |  | 0.463 |  | 0 | Lb | Tons | Solid Waste | Burned | Solid WasteTonsBurned |  | 2.1 | EF calculated from F-factor of 9570 dscf/MBtu and heating value of 4500 Btu/lb. EF should be used for estimating long-term emission levels. This particularly applies to pollutants measured w/ continuous emission monitoring system (e.g., CO, NOx). | EPA. 1995. Section 2.1, Refuse Combustion. In: Compilation of Air Pollutant Emission Factors, Volume 1: Stationary Point and Area Sources, Fifth Edition, AP-42. U.S. Environmental Protection Agency, Office of Air Quality Planning and Standards. Research Triangle Park, North Carolina. | A | 0 |  |  | 0
23109 | 50100105 |  | Point | Waste Disposal | Solid Waste Disposal - Government | Municipal Incineration | Mass Burn Waterwall Combustor | CO | 630-08-0 | Carbon monoxide | 137 | 206 | 221 | DRY SORBENT INJECTION | 23109 | 1 |  | 0.463 | 0.463 | 0 | Lb | Tons | Solid Waste | Burned | Solid WasteTonsBurned |  | 2.1 | EF calculated from F-factor of 9570 dscf/MBtu and heating value of 4500 Btu/lb. EF should be used for estimating long-term emission levels. This particularly applies to pollutants measured w/ continuous emission monitoring system (e.g., CO, NOx). | EPA. 1995. Section 2.1, Refuse Combustion. In: Compilation of Air Pollutant Emission Factors, Volume 1: Stationary Point and Area Sources, Fifth Edition, AP-42. U.S. Environmental Protection Agency, Office of Air Quality Planning and Standards. Research Triangle Park, North Carolina. | A | 0 |  |  | 0
23109 | 50100105 |  | Point | Waste Disposal | Solid Waste Disposal - Government | Municipal Incineration | Mass Burn Waterwall Combustor | CO | 630-08-0 | Carbon monoxide | 137 | 127 | 188 | FABRIC FILTER | 23109 | 0 |  | 0.463 |  | 0 | Lb | Tons | Solid Waste | Burned | Solid WasteTonsBurned |  | 2.1 | EF calculated from F-factor of 9570 dscf/MBtu and heating value of 4500 Btu/lb. EF should be used for estimating long-term emission levels. This particularly applies to pollutants measured w/ continuous emission monitoring system (e.g., CO, NOx). | EPA. 1995. Section 2.1, Refuse Combustion. In: Compilation of Air Pollutant Emission Factors, Volume 1: Stationary Point and Area Sources, Fifth Edition, AP-42. U.S. Environmental Protection Agency, Office of Air Quality Planning and Standards. Research Triangle Park, North Carolina. | A | 0 |  |  | 0
23110 | 50100105 |  | Point | Waste Disposal | Solid Waste Disposal - Government | Municipal Incineration | Mass Burn Waterwall Combustor |  |  | Chlorodibenzo-p-dioxin, chlorodibenzofurans, total | 145 | 0 | 129 | UNCONTROLLED | #N/A | 1 |  | 1.67e-06 | 1.67e-06 | 0 | Lb | Tons | Solid Waste | Burned | Solid WasteTonsBurned |  | 2.1 | EF calculated from F-factor of 9570 dscf/MBtu and heating value of 4500 Btu/lb. EF should be used for estimating long-term emission levels. This particularly applies to pollutants measured w/ continuous emission monitoring system (e.g., CO, NOx). | EPA. 1995. Section 2.1, Refuse Combustion. In: Compilation of Air Pollutant Emission Factors, Volume 1: Stationary Point and Area Sources, Fifth Edition, AP-42. U.S. Environmental Protection Agency, Office of Air Quality Planning and Standards. Research Triangle Park, North Carolina. | A | 0 |  |  | 0
23111 | 50100105 |  | Point | Waste Disposal | Solid Waste Disposal - Government | Municipal Incineration | Mass Burn Waterwall Combustor |  |  | Chlorodibenzo-p-dioxin, chlorodibenzofurans, total | 145 | 128 | 189 | ELECTROSTATIC PRECIPITATOR | #N/A | 1 |  | 1.17e-06 | 1.17e-06 | 0 | Lb | Tons | Solid Waste | Burned | Solid WasteTonsBurned |  | 2.1 | EF calculated from F-factor of 9570 dscf/MBtu and heating value of 4500 Btu/lb. EF should be used for estimating long-term emission levels. This particularly applies to pollutants measured w/ continuous emission monitoring system (e.g., CO, NOx). | EPA. 1995. Section 2.1, Refuse Combustion. In: Compilation of Air Pollutant Emission Factors, Volume 1: Stationary Point and Area Sources, Fifth Edition, AP-42. U.S. Environmental Protection Agency, Office of Air Quality Planning and Standards. Research Triangle Park, North Carolina. | A | 0 |  |  | 0
23112 | 50100105 |  | Point | Waste Disposal | Solid Waste Disposal - Government | Municipal Incineration | Mass Burn Waterwall Combustor |  |  | Chlorodibenzo-p-dioxin, chlorodibenzofurans, total | 145 | 202 | 217 | SPRAY DRYER | 23112 | 1 |  | 6.61e-08 | 6.61e-08 | 0 | Lb | Tons | Solid Waste | Burned | Solid WasteTonsBurned |  | 2.1 | EF calculated from F-factor of 9570 dscf/MBtu and heating value of 4500 Btu/lb. EF should be used for estimating long-term emission levels. This particularly applies to pollutants measured w/ continuous emission monitoring system (e.g., CO, NOx). | EPA. 1995. Section 2.1, Refuse Combustion. In: Compilation of Air Pollutant Emission Factors, Volume 1: Stationary Point and Area Sources, Fifth Edition, AP-42. U.S. Environmental Protection Agency, Office of Air Quality Planning and Standards. Research Triangle Park, North Carolina. | A | 0 |  |  | 0
23112 | 50100105 |  | Point | Waste Disposal | Solid Waste Disposal - Government | Municipal Incineration | Mass Burn Waterwall Combustor |  |  | Chlorodibenzo-p-dioxin, chlorodibenzofurans, total | 145 | 127 | 188 | FABRIC FILTER | 23112 | 0 |  | 6.61e-08 |  | 0 | Lb | Tons | Solid Waste | Burned | Solid WasteTonsBurned |  | 2.1 | EF calculated from F-factor of 9570 dscf/MBtu and heating value of 4500 Btu/lb. EF should be used for estimating long-term emission levels. This particularly applies to pollutants measured w/ continuous emission monitoring system (e.g., CO, NOx). | EPA. 1995. Section 2.1, Refuse Combustion. In: Compilation of Air Pollutant Emission Factors, Volume 1: Stationary Point and Area Sources, Fifth Edition, AP-42. U.S. Environmental Protection Agency, Office of Air Quality Planning and Standards. Research Triangle Park, North Carolina. | A | 0 |  |  | 0
23113 | 50100105 |  | Point | Waste Disposal | Solid Waste Disposal - Government | Municipal Incineration | Mass Burn Waterwall Combustor |  |  | Chlorodibenzo-p-dioxin, chlorodibenzofurans, total | 145 | 202 | 217 | SPRAY DRYER | 23113 | 1 |  | 6.21e-07 | 6.21e-07 | 0 | Lb | Tons | Solid Waste | Burned | Solid WasteTonsBurned |  | 2.1 | EF calculated from F-factor of 9570 dscf/MBtu and heating value of 4500 Btu/lb. EF should be used for estimating long-term emission levels. This particularly applies to pollutants measured w/ continuous emission monitoring system (e.g., CO, NOx). | EPA. 1995. Section 2.1, Refuse Combustion. In: Compilation of Air Pollutant Emission Factors, Volume 1: Stationary Point and Area Sources, Fifth Edition, AP-42. U.S. Environmental Protection Agency, Office of Air Quality Planning and Standards. Research Triangle Park, North Carolina. | A | 0 |  |  | 0
23113 | 50100105 |  | Point | Waste Disposal | Solid Waste Disposal - Government | Municipal Incineration | Mass Burn Waterwall Combustor |  |  | Chlorodibenzo-p-dioxin, chlorodibenzofurans, total | 145 | 128 | 189 | ELECTROSTATIC PRECIPITATOR | 23113 | 0 |  | 6.21e-07 |  | 0 | Lb | Tons | Solid Waste | Burned | Solid WasteTonsBurned |  | 2.1 | EF calculated from F-factor of 9570 dscf/MBtu and heating value of 4500 Btu/lb. EF should be used for estimating long-term emission levels. This particularly applies to pollutants measured w/ continuous emission monitoring system (e.g., CO, NOx). | EPA. 1995. Section 2.1, Refuse Combustion. In: Compilation of Air Pollutant Emission Factors, Volume 1: Stationary Point and Area Sources, Fifth Edition, AP-42. U.S. Environmental Protection Agency, Office of Air Quality Planning and Standards. Research Triangle Park, North Carolina. | A | 0 |  |  | 0
23114 | 50100105 |  | Point | Waste Disposal | Solid Waste Disposal - Government | Municipal Incineration | Mass Burn Waterwall Combustor |  |  | Chlorodibenzo-p-dioxin, chlorodibenzofurans, total | 145 | 206 | 221 | DRY SORBENT INJECTION | 23114 | 1 |  | 1.6e-07 | 1.6e-07 | 0 | Lb | Tons | Solid Waste | Burned | Solid WasteTonsBurned |  | 2.1 | EF calculated from F-factor of 9570 dscf/MBtu and heating value of 4500 Btu/lb. EF should be used for estimating long-term emission levels. This particularly applies to pollutants measured w/ continuous emission monitoring system (e.g., CO, NOx). | EPA. 1995. Section 2.1, Refuse Combustion. In: Compilation of Air Pollutant Emission Factors, Volume 1: Stationary Point and Area Sources, Fifth Edition, AP-42. U.S. Environmental Protection Agency, Office of Air Quality Planning and Standards. Research Triangle Park, North Carolina. | C | 0 |  |  | 0
23114 | 50100105 |  | Point | Waste Disposal | Solid Waste Disposal - Government | Municipal Incineration | Mass Burn Waterwall Combustor |  |  | Chlorodibenzo-p-dioxin, chlorodibenzofurans, total | 145 | 127 | 188 | FABRIC FILTER | 23114 | 0 |  | 1.6e-07 |  | 0 | Lb | Tons | Solid Waste | Burned | Solid WasteTonsBurned |  | 2.1 | EF calculated from F-factor of 9570 dscf/MBtu and heating value of 4500 Btu/lb. EF should be used for estimating long-term emission levels. This particularly applies to pollutants measured w/ continuous emission monitoring system (e.g., CO, NOx). | EPA. 1995. Section 2.1, Refuse Combustion. In: Compilation of Air Pollutant Emission Factors, Volume 1: Stationary Point and Area Sources, Fifth Edition, AP-42. U.S. Environmental Protection Agency, Office of Air Quality Planning and Standards. Research Triangle Park, North Carolina. | C | 0 |  |  | 0
23115 | 50100105 |  | Point | Waste Disposal | Solid Waste Disposal - Government | Municipal Incineration | Mass Burn Waterwall Combustor | 7440473 | 7440-47-3 | Chromium | 149 | 0 | 129 | UNCONTROLLED | #N/A | 1 |  | 0.00897 | 0.00897 | 0 | Lb | Tons | Solid Waste | Burned | Solid WasteTonsBurned |  | 2.1 | EF calculated from F-factor of 9570 dscf/MBtu and heating value of 4500 Btu/lb. EF should be used for estimating long-term emission levels. This particularly applies to pollutants measured w/ continuous emission monitoring system (e.g., SO2). | EPA. 1995. Section 2.1, Refuse Combustion. In: Compilation of Air Pollutant Emission Factors, Volume 1: Stationary Point and Area Sources, Fifth Edition, AP-42. U.S. Environmental Protection Agency, Office of Air Quality Planning and Standards. Research Triangle Park, North Carolina. | A | 0 |  |  | 0
23116 | 50100105 |  | Point | Waste Disposal | Solid Waste Disposal - Government | Municipal Incineration | Mass Burn Waterwall Combustor | 7440473 | 7440-47-3 | Chromium | 149 | 128 | 189 | ELECTROSTATIC PRECIPITATOR | #N/A | 1 |  | 0.000113 | 0.000113 | 0 | Lb | Tons | Solid Waste | Burned | Solid WasteTonsBurned |  | 2.1 | EF calculated from F-factor of 9570 dscf/MBtu and heating value of 4500 Btu/lb. EF should be used for estimating long-term emission levels. This particularly applies to pollutants measured w/ continuous emission monitoring system (e.g., SO2). | EPA. 1995. Section 2.1, Refuse Combustion. In: Compilation of Air Pollutant Emission Factors, Volume 1: Stationary Point and Area Sources, Fifth Edition, AP-42. U.S. Environmental Protection Agency, Office of Air Quality Planning and Standards. Research Triangle Park, North Carolina. | B | 0 |  |  | 0
23117 | 50100105 |  | Point | Waste Disposal | Solid Waste Disposal - Government | Municipal Incineration | Mass Burn Waterwall Combustor | 7440473 | 7440-47-3 | Chromium | 149 | 202 | 217 | SPRAY DRYER | 23117 | 1 |  | 3e-05 | 3e-05 | 0 | Lb | Tons | Solid Waste | Burned | Solid WasteTonsBurned |  | 2.1 | EF calculated from F-factor of 9570 dscf/MBtu and heating value of 4500 Btu/lb. EF should be used for estimating long-term emission levels. This particularly applies to pollutants measured w/ continuous emission monitoring system (e.g., SO2). | EPA. 1995. Section 2.1, Refuse Combustion. In: Compilation of Air Pollutant Emission Factors, Volume 1: Stationary Point and Area Sources, Fifth Edition, AP-42. U.S. Environmental Protection Agency, Office of Air Quality Planning and Standards. Research Triangle Park, North Carolina. | A | 0 |  |  | 0
23117 | 50100105 |  | Point | Waste Disposal | Solid Waste Disposal - Government | Municipal Incineration | Mass Burn Waterwall Combustor | 7440473 | 7440-47-3 | Chromium | 149 | 127 | 188 | FABRIC FILTER | 23117 | 0 |  | 3e-05 |  | 0 | Lb | Tons | Solid Waste | Burned | Solid WasteTonsBurned |  | 2.1 | EF calculated from F-factor of 9570 dscf/MBtu and heating value of 4500 Btu/lb. EF should be used for estimating long-term emission levels. This particularly applies to pollutants measured w/ continuous emission monitoring system (e.g., SO2). | EPA. 1995. Section 2.1, Refuse Combustion. In: Compilation of Air Pollutant Emission Factors, Volume 1: Stationary Point and Area Sources, Fifth Edition, AP-42. U.S. Environmental Protection Agency, Office of Air Quality Planning and Standards. Research Triangle Park, North Carolina. | A | 0 |  |  | 0
23118 | 50100105 |  | Point | Waste Disposal | Solid Waste Disposal - Government | Municipal Incineration | Mass Burn Waterwall Combustor | 7440473 | 7440-47-3 | Chromium | 149 | 202 | 217 | SPRAY DRYER | 23118 | 1 |  | 0.000259 | 0.000259 | 0 | Lb | Tons | Solid Waste | Burned | Solid WasteTonsBurned |  | 2.1 | EF calculated from F-factor of 9570 dscf/MBtu and heating value of 4500 Btu/lb. EF should be used for estimating long-term emission levels. This particularly applies to pollutants measured w/ continuous emission monitoring system (e.g., SO2). | EPA. 1995. Section 2.1, Refuse Combustion. In: Compilation of Air Pollutant Emission Factors, Volume 1: Stationary Point and Area Sources, Fifth Edition, AP-42. U.S. Environmental Protection Agency, Office of Air Quality Planning and Standards. Research Triangle Park, North Carolina. | A | 0 |  |  | 0
23118 | 50100105 |  | Point | Waste Disposal | Solid Waste Disposal - Government | Municipal Incineration | Mass Burn Waterwall Combustor | 7440473 | 7440-47-3 | Chromium | 149 | 128 | 189 | ELECTROSTATIC PRECIPITATOR | 23118 | 0 |  | 0.000259 |  | 0 | Lb | Tons | Solid Waste | Burned | Solid WasteTonsBurned |  | 2.1 | EF calculated from F-factor of 9570 dscf/MBtu and heating value of 4500 Btu/lb. EF should be used for estimating long-term emission levels. This particularly applies to pollutants measured w/ continuous emission monitoring system (e.g., SO2). | EPA. 1995. Section 2.1, Refuse Combustion. In: Compilation of Air Pollutant Emission Factors, Volume 1: Stationary Point and Area Sources, Fifth Edition, AP-42. U.S. Environmental Protection Agency, Office of Air Quality Planning and Standards. Research Triangle Park, North Carolina. | A | 0 |  |  | 0
23119 | 50100105 |  | Point | Waste Disposal | Solid Waste Disposal - Government | Municipal Incineration | Mass Burn Waterwall Combustor | 7440473 | 7440-47-3 | Chromium | 149 | 206 | 221 | DRY SORBENT INJECTION | 23119 | 1 |  | 0.0002 | 0.0002 | 0 | Lb | Tons | Solid Waste | Burned | Solid WasteTonsBurned |  | 2.1 | EF calculated from F-factor of 9570 dscf/MBtu and heating value of 4500 Btu/lb. EF should be used for estimating long-term emission levels. This particularly applies to pollutants measured w/ continuous emission monitoring system (e.g., SO2). | EPA. 1995. Section 2.1, Refuse Combustion. In: Compilation of Air Pollutant Emission Factors, Volume 1: Stationary Point and Area Sources, Fifth Edition, AP-42. U.S. Environmental Protection Agency, Office of Air Quality Planning and Standards. Research Triangle Park, North Carolina. | C | 0 |  |  | 0
23119 | 50100105 |  | Point | Waste Disposal | Solid Waste Disposal - Government | Municipal Incineration | Mass Burn Waterwall Combustor | 7440473 | 7440-47-3 | Chromium | 149 | 127 | 188 | FABRIC FILTER | 23119 | 0 |  | 0.0002 |  | 0 | Lb | Tons | Solid Waste | Burned | Solid WasteTonsBurned |  | 2.1 | EF calculated from F-factor of 9570 dscf/MBtu and heating value of 4500 Btu/lb. EF should be used for estimating long-term emission levels. This particularly applies to pollutants measured w/ continuous emission monitoring system (e.g., SO2). | EPA. 1995. Section 2.1, Refuse Combustion. In: Compilation of Air Pollutant Emission Factors, Volume 1: Stationary Point and Area Sources, Fifth Edition, AP-42. U.S. Environmental Protection Agency, Office of Air Quality Planning and Standards. Research Triangle Park, North Carolina. | C | 0 |  |  | 0
23120 | 50100105 |  | Point | Waste Disposal | Solid Waste Disposal - Government | Municipal Incineration | Mass Burn Waterwall Combustor | 7440473 | 7440-47-3 | Chromium | 149 | 206 | 221 | DRY SORBENT INJECTION | 23120 | 1 |  | 3.09e-05 | 3.09e-05 | 0 | Lb | Tons | Solid Waste | Burned | Solid WasteTonsBurned |  | 2.1 | EF calculated from F-factor of 9570 dscf/MBtu and heating value of 4500 Btu/lb. EF should be used for estimating long-term emission levels. This particularly applies to pollutants measured w/ continuous emission monitoring system (e.g., SO2). | EPA. 1995. Section 2.1, Refuse Combustion. In: Compilation of Air Pollutant Emission Factors, Volume 1: Stationary Point and Area Sources, Fifth Edition, AP-42. U.S. Environmental Protection Agency, Office of Air Quality Planning and Standards. Research Triangle Park, North Carolina. | E | 0 |  |  | 0
23120 | 50100105 |  | Point | Waste Disposal | Solid Waste Disposal - Government | Municipal Incineration | Mass Burn Waterwall Combustor | 7440473 | 7440-47-3 | Chromium | 149 | 128 | 189 | ELECTROSTATIC PRECIPITATOR | 23120 | 0 |  | 3.09e-05 |  | 0 | Lb | Tons | Solid Waste | Burned | Solid WasteTonsBurned |  | 2.1 | EF calculated from F-factor of 9570 dscf/MBtu and heating value of 4500 Btu/lb. EF should be used for estimating long-term emission levels. This particularly applies to pollutants measured w/ continuous emission monitoring system (e.g., SO2). | EPA. 1995. Section 2.1, Refuse Combustion. In: Compilation of Air Pollutant Emission Factors, Volume 1: Stationary Point and Area Sources, Fifth Edition, AP-42. U.S. Environmental Protection Agency, Office of Air Quality Planning and Standards. Research Triangle Park, North Carolina. | E | 0 |  |  | 0
23121 | 50100105 |  | Point | Waste Disposal | Solid Waste Disposal - Government | Municipal Incineration | Mass Burn Waterwall Combustor | 7647010 | 7647-01-0 | Hydrogen chloride | 230 | 0 | 129 | UNCONTROLLED | #N/A | 1 |  | 6.4 | 6.4 | 0 | Lb | Tons | Solid Waste | Burned | Solid WasteTonsBurned |  | 2.1 | EF calculated from F-factor of 9570 dscf/MBtu and heating value of 4500 Btu/lb. EF should be used for estimating long-term emission levels. This particularly applies to pollutants measured w/ continuous emission monitoring system (e.g., SO2). | EPA. 1995. Section 2.1, Refuse Combustion. In: Compilation of Air Pollutant Emission Factors, Volume 1: Stationary Point and Area Sources, Fifth Edition, AP-42. U.S. Environmental Protection Agency, Office of Air Quality Planning and Standards. Research Triangle Park, North Carolina. | A | 0 |  |  | 0
23122 | 50100105 |  | Point | Waste Disposal | Solid Waste Disposal - Government | Municipal Incineration | Mass Burn Waterwall Combustor | 7647010 | 7647-01-0 | Hydrogen chloride | 230 | 202 | 217 | SPRAY DRYER | 23122 | 1 |  | 0.211 | 0.211 | 0 | Lb | Tons | Solid Waste | Burned | Solid WasteTonsBurned |  | 2.1 | EF calculated from F-factor of 9570 dscf/MBtu and heating value of 4500 Btu/lb. EF should be used for estimating long-term emission levels. This particularly applies to pollutants measured w/ continuous emission monitoring system (e.g., SO2). | EPA. 1995. Section 2.1, Refuse Combustion. In: Compilation of Air Pollutant Emission Factors, Volume 1: Stationary Point and Area Sources, Fifth Edition, AP-42. U.S. Environmental Protection Agency, Office of Air Quality Planning and Standards. Research Triangle Park, North Carolina. | A | 0 |  |  | 0
23122 | 50100105 |  | Point | Waste Disposal | Solid Waste Disposal - Government | Municipal Incineration | Mass Burn Waterwall Combustor | 7647010 | 7647-01-0 | Hydrogen chloride | 230 | 127 | 188 | FABRIC FILTER | 23122 | 0 |  | 0.211 |  | 0 | Lb | Tons | Solid Waste | Burned | Solid WasteTonsBurned |  | 2.1 | EF calculated from F-factor of 9570 dscf/MBtu and heating value of 4500 Btu/lb. EF should be used for estimating long-term emission levels. This particularly applies to pollutants measured w/ continuous emission monitoring system (e.g., SO2). | EPA. 1995. Section 2.1, Refuse Combustion. In: Compilation of Air Pollutant Emission Factors, Volume 1: Stationary Point and Area Sources, Fifth Edition, AP-42. U.S. Environmental Protection Agency, Office of Air Quality Planning and Standards. Research Triangle Park, North Carolina. | A | 0 |  |  | 0
23123 | 50100105 |  | Point | Waste Disposal | Solid Waste Disposal - Government | Municipal Incineration | Mass Burn Waterwall Combustor | 7647010 | 7647-01-0 | Hydrogen chloride | 230 | 202 | 217 | SPRAY DRYER | 23123 | 1 |  | 0.458 | 0.458 | 0 | Lb | Tons | Solid Waste | Burned | Solid WasteTonsBurned |  | 2.1 | EF calculated from F-factor of 9570 dscf/MBtu and heating value of 4500 Btu/lb. EF should be used for estimating long-term emission levels. This particularly applies to pollutants measured w/ continuous emission monitoring system (e.g., SO2). | EPA. 1995. Section 2.1, Refuse Combustion. In: Compilation of Air Pollutant Emission Factors, Volume 1: Stationary Point and Area Sources, Fifth Edition, AP-42. U.S. Environmental Protection Agency, Office of Air Quality Planning and Standards. Research Triangle Park, North Carolina. | A | 0 |  |  | 0
23123 | 50100105 |  | Point | Waste Disposal | Solid Waste Disposal - Government | Municipal Incineration | Mass Burn Waterwall Combustor | 7647010 | 7647-01-0 | Hydrogen chloride | 230 | 128 | 189 | ELECTROSTATIC PRECIPITATOR | 23123 | 0 |  | 0.458 |  | 0 | Lb | Tons | Solid Waste | Burned | Solid WasteTonsBurned |  | 2.1 | EF calculated from F-factor of 9570 dscf/MBtu and heating value of 4500 Btu/lb. EF should be used for estimating long-term emission levels. This particularly applies to pollutants measured w/ continuous emission monitoring system (e.g., SO2). | EPA. 1995. Section 2.1, Refuse Combustion. In: Compilation of Air Pollutant Emission Factors, Volume 1: Stationary Point and Area Sources, Fifth Edition, AP-42. U.S. Environmental Protection Agency, Office of Air Quality Planning and Standards. Research Triangle Park, North Carolina. | A | 0 |  |  | 0
23124 | 50100105 |  | Point | Waste Disposal | Solid Waste Disposal - Government | Municipal Incineration | Mass Burn Waterwall Combustor | 7647010 | 7647-01-0 | Hydrogen chloride | 230 | 206 | 221 | DRY SORBENT INJECTION | 23124 | 1 |  | 0.636 | 0.636 | 0 | Lb | Tons | Solid Waste | Burned | Solid WasteTonsBurned |  | 2.1 | EF calculated from F-factor of 9570 dscf/MBtu and heating value of 4500 Btu/lb. EF should be used for estimating long-term emission levels. This particularly applies to pollutants measured w/ continuous emission monitoring system (e.g., SO2). | EPA. 1995. Section 2.1, Refuse Combustion. In: Compilation of Air Pollutant Emission Factors, Volume 1: Stationary Point and Area Sources, Fifth Edition, AP-42. U.S. Environmental Protection Agency, Office of Air Quality Planning and Standards. Research Triangle Park, North Carolina. | C | 0 |  |  | 0
23124 | 50100105 |  | Point | Waste Disposal | Solid Waste Disposal - Government | Municipal Incineration | Mass Burn Waterwall Combustor | 7647010 | 7647-01-0 | Hydrogen chloride | 230 | 127 | 188 | FABRIC FILTER | 23124 | 0 |  | 0.636 |  | 0 | Lb | Tons | Solid Waste | Burned | Solid WasteTonsBurned |  | 2.1 | EF calculated from F-factor of 9570 dscf/MBtu and heating value of 4500 Btu/lb. EF should be used for estimating long-term emission levels. This particularly applies to pollutants measured w/ continuous emission monitoring system (e.g., SO2). | EPA. 1995. Section 2.1, Refuse Combustion. In: Compilation of Air Pollutant Emission Factors, Volume 1: Stationary Point and Area Sources, Fifth Edition, AP-42. U.S. Environmental Protection Agency, Office of Air Quality Planning and Standards. Research Triangle Park, North Carolina. | C | 0 |  |  | 0
23125 | 50100105 |  | Point | Waste Disposal | Solid Waste Disposal - Government | Municipal Incineration | Mass Burn Waterwall Combustor | 7647010 | 7647-01-0 | Hydrogen chloride | 230 | 206 | 221 | DRY SORBENT INJECTION | 23125 | 1 |  | 0.278 | 0.278 | 0 | Lb | Tons | Solid Waste | Burned | Solid WasteTonsBurned |  | 2.1 | EF calculated from F-factor of 9570 dscf/MBtu and heating value of 4500 Btu/lb. EF should be used for estimating long-term emission levels. This particularly applies to pollutants measured w/ continuous emission monitoring system (e.g., SO2). | EPA. 1995. Section 2.1, Refuse Combustion. In: Compilation of Air Pollutant Emission Factors, Volume 1: Stationary Point and Area Sources, Fifth Edition, AP-42. U.S. Environmental Protection Agency, Office of Air Quality Planning and Standards. Research Triangle Park, North Carolina. | C | 0 |  |  | 0
23125 | 50100105 |  | Point | Waste Disposal | Solid Waste Disposal - Government | Municipal Incineration | Mass Burn Waterwall Combustor | 7647010 | 7647-01-0 | Hydrogen chloride | 230 | 128 | 189 | ELECTROSTATIC PRECIPITATOR | 23125 | 0 |  | 0.278 |  | 0 | Lb | Tons | Solid Waste | Burned | Solid WasteTonsBurned |  | 2.1 | EF calculated from F-factor of 9570 dscf/MBtu and heating value of 4500 Btu/lb. EF should be used for estimating long-term emission levels. This particularly applies to pollutants measured w/ continuous emission monitoring system (e.g., SO2). | EPA. 1995. Section 2.1, Refuse Combustion. In: Compilation of Air Pollutant Emission Factors, Volume 1: Stationary Point and Area Sources, Fifth Edition, AP-42. U.S. Environmental Protection Agency, Office of Air Quality Planning and Standards. Research Triangle Park, North Carolina. | C | 0 |  |  | 0
23126 | 50100105 |  | Point | Waste Disposal | Solid Waste Disposal - Government | Municipal Incineration | Mass Burn Waterwall Combustor | 7439921 | 7439-92-1 | Lead | 250 | 0 | 129 | UNCONTROLLED | #N/A | 1 |  | 0.213 | 0.213 | 0 | Lb | Tons | Solid Waste | Burned | Solid WasteTonsBurned |  | 2.1 | EF calculated from F-factor of 9570 dscf/MBtu and heating value of 4500 Btu/lb. EF should be used for estimating long-term emission levels. This particularly applies to pollutants measured w/ continuous emission monitoring system (e.g., SO2). | EPA. 1995. Section 2.1, Refuse Combustion. In: Compilation of Air Pollutant Emission Factors, Volume 1: Stationary Point and Area Sources, Fifth Edition, AP-42. U.S. Environmental Protection Agency, Office of Air Quality Planning and Standards. Research Triangle Park, North Carolina. | A | 0 |  |  | 0
23127 | 50100105 |  | Point | Waste Disposal | Solid Waste Disposal - Government | Municipal Incineration | Mass Burn Waterwall Combustor | 7439921 | 7439-92-1 | Lead | 250 | 128 | 189 | ELECTROSTATIC PRECIPITATOR | #N/A | 1 |  | 0.003 | 0.003 | 0 | Lb | Tons | Solid Waste | Burned | Solid WasteTonsBurned |  | 2.1 | EF calculated from F-factor of 9570 dscf/MBtu and heating value of 4500 Btu/lb. EF should be used for estimating long-term emission levels. This particularly applies to pollutants measured w/ continuous emission monitoring system (e.g., SO2). | EPA. 1995. Section 2.1, Refuse Combustion. In: Compilation of Air Pollutant Emission Factors, Volume 1: Stationary Point and Area Sources, Fifth Edition, AP-42. U.S. Environmental Protection Agency, Office of Air Quality Planning and Standards. Research Triangle Park, North Carolina. | A | 0 |  |  | 0
23128 | 50100105 |  | Point | Waste Disposal | Solid Waste Disposal - Government | Municipal Incineration | Mass Burn Waterwall Combustor | 7439921 | 7439-92-1 | Lead | 250 | 202 | 217 | SPRAY DRYER | 23128 | 1 |  | 0.000261 | 0.000261 | 0 | Lb | Tons | Solid Waste | Burned | Solid WasteTonsBurned |  | 2.1 | EF calculated from F-factor of 9570 dscf/MBtu and heating value of 4500 Btu/lb. EF should be used for estimating long-term emission levels. This particularly applies to pollutants measured w/ continuous emission monitoring system (e.g., SO2). | EPA. 1995. Section 2.1, Refuse Combustion. In: Compilation of Air Pollutant Emission Factors, Volume 1: Stationary Point and Area Sources, Fifth Edition, AP-42. U.S. Environmental Protection Agency, Office of Air Quality Planning and Standards. Research Triangle Park, North Carolina. | A | 0 |  |  | 0
23128 | 50100105 |  | Point | Waste Disposal | Solid Waste Disposal - Government | Municipal Incineration | Mass Burn Waterwall Combustor | 7439921 | 7439-92-1 | Lead | 250 | 127 | 188 | FABRIC FILTER | 23128 | 0 |  | 0.000261 |  | 0 | Lb | Tons | Solid Waste | Burned | Solid WasteTonsBurned |  | 2.1 | EF calculated from F-factor of 9570 dscf/MBtu and heating value of 4500 Btu/lb. EF should be used for estimating long-term emission levels. This particularly applies to pollutants measured w/ continuous emission monitoring system (e.g., SO2). | EPA. 1995. Section 2.1, Refuse Combustion. In: Compilation of Air Pollutant Emission Factors, Volume 1: Stationary Point and Area Sources, Fifth Edition, AP-42. U.S. Environmental Protection Agency, Office of Air Quality Planning and Standards. Research Triangle Park, North Carolina. | A | 0 |  |  | 0
23129 | 50100105 |  | Point | Waste Disposal | Solid Waste Disposal - Government | Municipal Incineration | Mass Burn Waterwall Combustor | 7439921 | 7439-92-1 | Lead | 250 | 202 | 217 | SPRAY DRYER | 23129 | 1 |  | 0.000915 | 0.000915 | 0 | Lb | Tons | Solid Waste | Burned | Solid WasteTonsBurned |  | 2.1 | EF calculated from F-factor of 9570 dscf/MBtu and heating value of 4500 Btu/lb. EF should be used for estimating long-term emission levels. This particularly applies to pollutants measured w/ continuous emission monitoring system (e.g., SO2). | EPA. 1995. Section 2.1, Refuse Combustion. In: Compilation of Air Pollutant Emission Factors, Volume 1: Stationary Point and Area Sources, Fifth Edition, AP-42. U.S. Environmental Protection Agency, Office of Air Quality Planning and Standards. Research Triangle Park, North Carolina. | A | 0 |  |  | 0
23129 | 50100105 |  | Point | Waste Disposal | Solid Waste Disposal - Government | Municipal Incineration | Mass Burn Waterwall Combustor | 7439921 | 7439-92-1 | Lead | 250 | 128 | 189 | ELECTROSTATIC PRECIPITATOR | 23129 | 0 |  | 0.000915 |  | 0 | Lb | Tons | Solid Waste | Burned | Solid WasteTonsBurned |  | 2.1 | EF calculated from F-factor of 9570 dscf/MBtu and heating value of 4500 Btu/lb. EF should be used for estimating long-term emission levels. This particularly applies to pollutants measured w/ continuous emission monitoring system (e.g., SO2). | EPA. 1995. Section 2.1, Refuse Combustion. In: Compilation of Air Pollutant Emission Factors, Volume 1: Stationary Point and Area Sources, Fifth Edition, AP-42. U.S. Environmental Protection Agency, Office of Air Quality Planning and Standards. Research Triangle Park, North Carolina. | A | 0 |  |  | 0
23130 | 50100105 |  | Point | Waste Disposal | Solid Waste Disposal - Government | Municipal Incineration | Mass Burn Waterwall Combustor | 7439921 | 7439-92-1 | Lead | 250 | 206 | 221 | DRY SORBENT INJECTION | 23130 | 1 |  | 0.000297 | 0.000297 | 0 | Lb | Tons | Solid Waste | Burned | Solid WasteTonsBurned |  | 2.1 | EF calculated from F-factor of 9570 dscf/MBtu and heating value of 4500 Btu/lb. EF should be used for estimating long-term emission levels. This particularly applies to pollutants measured w/ continuous emission monitoring system (e.g., SO2). | EPA. 1995. Section 2.1, Refuse Combustion. In: Compilation of Air Pollutant Emission Factors, Volume 1: Stationary Point and Area Sources, Fifth Edition, AP-42. U.S. Environmental Protection Agency, Office of Air Quality Planning and Standards. Research Triangle Park, North Carolina. | C | 0 |  |  | 0
23130 | 50100105 |  | Point | Waste Disposal | Solid Waste Disposal - Government | Municipal Incineration | Mass Burn Waterwall Combustor | 7439921 | 7439-92-1 | Lead | 250 | 127 | 188 | FABRIC FILTER | 23130 | 0 |  | 0.000297 |  | 0 | Lb | Tons | Solid Waste | Burned | Solid WasteTonsBurned |  | 2.1 | EF calculated from F-factor of 9570 dscf/MBtu and heating value of 4500 Btu/lb. EF should be used for estimating long-term emission levels. This particularly applies to pollutants measured w/ continuous emission monitoring system (e.g., SO2). | EPA. 1995. Section 2.1, Refuse Combustion. In: Compilation of Air Pollutant Emission Factors, Volume 1: Stationary Point and Area Sources, Fifth Edition, AP-42. U.S. Environmental Protection Agency, Office of Air Quality Planning and Standards. Research Triangle Park, North Carolina. | C | 0 |  |  | 0
23131 | 50100105 |  | Point | Waste Disposal | Solid Waste Disposal - Government | Municipal Incineration | Mass Burn Waterwall Combustor | 7439921 | 7439-92-1 | Lead | 250 | 206 | 221 | DRY SORBENT INJECTION | 23131 | 1 |  | 0.0029 | 0.0029 | 0 | Lb | Tons | Solid Waste | Burned | Solid WasteTonsBurned |  | 2.1 | EF calculated from F-factor of 9570 dscf/MBtu and heating value of 4500 Btu/lb. EF should be used for estimating long-term emission levels. This particularly applies to pollutants measured w/ continuous emission monitoring system (e.g., SO2). | EPA. 1995. Section 2.1, Refuse Combustion. In: Compilation of Air Pollutant Emission Factors, Volume 1: Stationary Point and Area Sources, Fifth Edition, AP-42. U.S. Environmental Protection Agency, Office of Air Quality Planning and Standards. Research Triangle Park, North Carolina. | E | 0 |  |  | 0
23131 | 50100105 |  | Point | Waste Disposal | Solid Waste Disposal - Government | Municipal Incineration | Mass Burn Waterwall Combustor | 7439921 | 7439-92-1 | Lead | 250 | 128 | 189 | ELECTROSTATIC PRECIPITATOR | 23131 | 0 |  | 0.0029 |  | 0 | Lb | Tons | Solid Waste | Burned | Solid WasteTonsBurned |  | 2.1 | EF calculated from F-factor of 9570 dscf/MBtu and heating value of 4500 Btu/lb. EF should be used for estimating long-term emission levels. This particularly applies to pollutants measured w/ continuous emission monitoring system (e.g., SO2). | EPA. 1995. Section 2.1, Refuse Combustion. In: Compilation of Air Pollutant Emission Factors, Volume 1: Stationary Point and Area Sources, Fifth Edition, AP-42. U.S. Environmental Protection Agency, Office of Air Quality Planning and Standards. Research Triangle Park, North Carolina. | E | 0 |  |  | 0
23132 | 50100105 |  | Point | Waste Disposal | Solid Waste Disposal - Government | Municipal Incineration | Mass Burn Waterwall Combustor | 7439976 | 7439-97-6 | Mercury | 260 | 0 | 129 | UNCONTROLLED | #N/A | 1 |  | 0.0056 | 0.0056 | 0 | Lb | Tons | Solid Waste | Burned | Solid WasteTonsBurned |  | 2.1 | EF calculated from F-factor of 9570 dscf/MBtu and heating value of 4500 Btu/lb. EF should be used for estimating long-term emission levels. This particularly applies to pollutants measured w/ continuous emission monitoring system (e.g., SO2). | EPA. 1995. Section 2.1, Refuse Combustion. In: Compilation of Air Pollutant Emission Factors, Volume 1: Stationary Point and Area Sources, Fifth Edition, AP-42. U.S. Environmental Protection Agency, Office of Air Quality Planning and Standards. Research Triangle Park, North Carolina. | A | 0 |  |  | 0
23133 | 50100105 |  | Point | Waste Disposal | Solid Waste Disposal - Government | Municipal Incineration | Mass Burn Waterwall Combustor | 7439976 | 7439-97-6 | Mercury | 260 | 128 | 189 | ELECTROSTATIC PRECIPITATOR | #N/A | 1 |  | 0.0056 | 0.0056 | 0 | Lb | Tons | Solid Waste | Burned | Solid WasteTonsBurned |  | 2.1 | EF calculated from F-factor of 9570 dscf/MBtu and heating value of 4500 Btu/lb. EF should be used for estimating long-term emission levels. This particularly applies to pollutants measured w/ continuous emission monitoring system (e.g., SO2). | EPA. 1995. Section 2.1, Refuse Combustion. In: Compilation of Air Pollutant Emission Factors, Volume 1: Stationary Point and Area Sources, Fifth Edition, AP-42. U.S. Environmental Protection Agency, Office of Air Quality Planning and Standards. Research Triangle Park, North Carolina. | A | 0 |  |  | 0
23134 | 50100105 |  | Point | Waste Disposal | Solid Waste Disposal - Government | Municipal Incineration | Mass Burn Waterwall Combustor | 7439976 | 7439-97-6 | Mercury | 260 | 202 | 217 | SPRAY DRYER | 23134 | 1 |  | 0.0022 | 0.0022 | 0 | Lb | Tons | Solid Waste | Burned | Solid WasteTonsBurned |  | 2.1 | EF calculated from F-factor of 9570 dscf/MBtu and heating value of 4500 Btu/lb. EF should be used for estimating long-term emission levels. This particularly applies to pollutants measured w/ continuous emission monitoring system (e.g., SO2). | EPA. 1995. Section 2.1, Refuse Combustion. In: Compilation of Air Pollutant Emission Factors, Volume 1: Stationary Point and Area Sources, Fifth Edition, AP-42. U.S. Environmental Protection Agency, Office of Air Quality Planning and Standards. Research Triangle Park, North Carolina. | A | 0 |  |  | 0
23134 | 50100105 |  | Point | Waste Disposal | Solid Waste Disposal - Government | Municipal Incineration | Mass Burn Waterwall Combustor | 7439976 | 7439-97-6 | Mercury | 260 | 127 | 188 | FABRIC FILTER | 23134 | 0 |  | 0.0022 |  | 0 | Lb | Tons | Solid Waste | Burned | Solid WasteTonsBurned |  | 2.1 | EF calculated from F-factor of 9570 dscf/MBtu and heating value of 4500 Btu/lb. EF should be used for estimating long-term emission levels. This particularly applies to pollutants measured w/ continuous emission monitoring system (e.g., SO2). | EPA. 1995. Section 2.1, Refuse Combustion. In: Compilation of Air Pollutant Emission Factors, Volume 1: Stationary Point and Area Sources, Fifth Edition, AP-42. U.S. Environmental Protection Agency, Office of Air Quality Planning and Standards. Research Triangle Park, North Carolina. | A | 0 |  |  | 0
23135 | 50100105 |  | Point | Waste Disposal | Solid Waste Disposal - Government | Municipal Incineration | Mass Burn Waterwall Combustor | 7439976 | 7439-97-6 | Mercury | 260 | 202 | 217 | SPRAY DRYER | 23135 | 1 |  | 0.00326 | 0.00326 | 0 | Lb | Tons | Solid Waste | Burned | Solid WasteTonsBurned |  | 2.1 | EF calculated from F-factor of 9570 dscf/MBtu and heating value of 4500 Btu/lb. EF should be used for estimating long-term emission levels. This particularly applies to pollutants measured w/ continuous emission monitoring system (e.g., SO2). | EPA. 1995. Section 2.1, Refuse Combustion. In: Compilation of Air Pollutant Emission Factors, Volume 1: Stationary Point and Area Sources, Fifth Edition, AP-42. U.S. Environmental Protection Agency, Office of Air Quality Planning and Standards. Research Triangle Park, North Carolina. | A | 0 |  |  | 0
23135 | 50100105 |  | Point | Waste Disposal | Solid Waste Disposal - Government | Municipal Incineration | Mass Burn Waterwall Combustor | 7439976 | 7439-97-6 | Mercury | 260 | 128 | 189 | ELECTROSTATIC PRECIPITATOR | 23135 | 0 |  | 0.00326 |  | 0 | Lb | Tons | Solid Waste | Burned | Solid WasteTonsBurned |  | 2.1 | EF calculated from F-factor of 9570 dscf/MBtu and heating value of 4500 Btu/lb. EF should be used for estimating long-term emission levels. This particularly applies to pollutants measured w/ continuous emission monitoring system (e.g., SO2). | EPA. 1995. Section 2.1, Refuse Combustion. In: Compilation of Air Pollutant Emission Factors, Volume 1: Stationary Point and Area Sources, Fifth Edition, AP-42. U.S. Environmental Protection Agency, Office of Air Quality Planning and Standards. Research Triangle Park, North Carolina. | A | 0 |  |  | 0
23136 | 50100105 |  | Point | Waste Disposal | Solid Waste Disposal - Government | Municipal Incineration | Mass Burn Waterwall Combustor | 7439976 | 7439-97-6 | Mercury | 260 | 206 | 221 | DRY SORBENT INJECTION | 23136 | 1 |  | 0.0022 | 0.0022 | 0 | Lb | Tons | Solid Waste | Burned | Solid WasteTonsBurned |  | 2.1 | EF calculated from F-factor of 9570 dscf/MBtu and heating value of 4500 Btu/lb. EF should be used for estimating long-term emission levels. This particularly applies to pollutants measured w/ continuous emission monitoring system (e.g., SO2). | EPA. 1995. Section 2.1, Refuse Combustion. In: Compilation of Air Pollutant Emission Factors, Volume 1: Stationary Point and Area Sources, Fifth Edition, AP-42. U.S. Environmental Protection Agency, Office of Air Quality Planning and Standards. Research Triangle Park, North Carolina. | C | 0 |  |  | 0
23136 | 50100105 |  | Point | Waste Disposal | Solid Waste Disposal - Government | Municipal Incineration | Mass Burn Waterwall Combustor | 7439976 | 7439-97-6 | Mercury | 260 | 127 | 188 | FABRIC FILTER | 23136 | 0 |  | 0.0022 |  | 0 | Lb | Tons | Solid Waste | Burned | Solid WasteTonsBurned |  | 2.1 | EF calculated from F-factor of 9570 dscf/MBtu and heating value of 4500 Btu/lb. EF should be used for estimating long-term emission levels. This particularly applies to pollutants measured w/ continuous emission monitoring system (e.g., SO2). | EPA. 1995. Section 2.1, Refuse Combustion. In: Compilation of Air Pollutant Emission Factors, Volume 1: Stationary Point and Area Sources, Fifth Edition, AP-42. U.S. Environmental Protection Agency, Office of Air Quality Planning and Standards. Research Triangle Park, North Carolina. | C | 0 |  |  | 0
23137 | 50100105 |  | Point | Waste Disposal | Solid Waste Disposal - Government | Municipal Incineration | Mass Burn Waterwall Combustor | 7439976 | 7439-97-6 | Mercury | 260 | 206 | 221 | DRY SORBENT INJECTION | 23137 | 1 |  | 0.00396 | 0.00396 | 0 | Lb | Tons | Solid Waste | Burned | Solid WasteTonsBurned |  | 2.1 | EF calculated from F-factor of 9570 dscf/MBtu and heating value of 4500 Btu/lb. EF should be used for estimating long-term emission levels. This particularly applies to pollutants measured w/ continuous emission monitoring system (e.g., SO2). | EPA. 1995. Section 2.1, Refuse Combustion. In: Compilation of Air Pollutant Emission Factors, Volume 1: Stationary Point and Area Sources, Fifth Edition, AP-42. U.S. Environmental Protection Agency, Office of Air Quality Planning and Standards. Research Triangle Park, North Carolina. | E | 0 |  |  | 0
23137 | 50100105 |  | Point | Waste Disposal | Solid Waste Disposal - Government | Municipal Incineration | Mass Burn Waterwall Combustor | 7439976 | 7439-97-6 | Mercury | 260 | 128 | 189 | ELECTROSTATIC PRECIPITATOR | 23137 | 0 |  | 0.00396 |  | 0 | Lb | Tons | Solid Waste | Burned | Solid WasteTonsBurned |  | 2.1 | EF calculated from F-factor of 9570 dscf/MBtu and heating value of 4500 Btu/lb. EF should be used for estimating long-term emission levels. This particularly applies to pollutants measured w/ continuous emission monitoring system (e.g., SO2). | EPA. 1995. Section 2.1, Refuse Combustion. In: Compilation of Air Pollutant Emission Factors, Volume 1: Stationary Point and Area Sources, Fifth Edition, AP-42. U.S. Environmental Protection Agency, Office of Air Quality Planning and Standards. Research Triangle Park, North Carolina. | E | 0 |  |  | 0
23138 | 50100105 |  | Point | Waste Disposal | Solid Waste Disposal - Government | Municipal Incineration | Mass Burn Waterwall Combustor | 7440020 | 7440-02-0 | Nickel | 296 | 0 | 129 | UNCONTROLLED | #N/A | 1 |  | 0.00785 | 0.00785 | 0 | Lb | Tons | Solid Waste | Burned | Solid WasteTonsBurned |  | 2.1 | EF calculated from F-factor of 9570 dscf/MBtu and heating value of 4500 Btu/lb. EF should be used for estimating long-term emission levels. This particularly applies to pollutants measured w/ continuous emission monitoring system (e.g., SO2). | EPA. 1995. Section 2.1, Refuse Combustion. In: Compilation of Air Pollutant Emission Factors, Volume 1: Stationary Point and Area Sources, Fifth Edition, AP-42. U.S. Environmental Protection Agency, Office of Air Quality Planning and Standards. Research Triangle Park, North Carolina. | A | 0 |  |  | 0
23139 | 50100105 |  | Point | Waste Disposal | Solid Waste Disposal - Government | Municipal Incineration | Mass Burn Waterwall Combustor | 7440020 | 7440-02-0 | Nickel | 296 | 128 | 189 | ELECTROSTATIC PRECIPITATOR | #N/A | 1 |  | 0.000112 | 0.000112 | 0 | Lb | Tons | Solid Waste | Burned | Solid WasteTonsBurned |  | 2.1 | EF calculated from F-factor of 9570 dscf/MBtu and heating value of 4500 Btu/lb. EF should be used for estimating long-term emission levels. This particularly applies to pollutants measured w/ continuous emission monitoring system (e.g., SO2). | EPA. 1995. Section 2.1, Refuse Combustion. In: Compilation of Air Pollutant Emission Factors, Volume 1: Stationary Point and Area Sources, Fifth Edition, AP-42. U.S. Environmental Protection Agency, Office of Air Quality Planning and Standards. Research Triangle Park, North Carolina. | B | 0 |  |  | 0
23140 | 50100105 |  | Point | Waste Disposal | Solid Waste Disposal - Government | Municipal Incineration | Mass Burn Waterwall Combustor | 7440020 | 7440-02-0 | Nickel | 296 | 202 | 217 | SPRAY DRYER | 23140 | 1 |  | 5.16e-05 | 5.16e-05 | 0 | Lb | Tons | Solid Waste | Burned | Solid WasteTonsBurned |  | 2.1 | EF calculated from F-factor of 9570 dscf/MBtu and heating value of 4500 Btu/lb. EF should be used for estimating long-term emission levels. This particularly applies to pollutants measured w/ continuous emission monitoring system (e.g., SO2). | EPA. 1995. Section 2.1, Refuse Combustion. In: Compilation of Air Pollutant Emission Factors, Volume 1: Stationary Point and Area Sources, Fifth Edition, AP-42. U.S. Environmental Protection Agency, Office of Air Quality Planning and Standards. Research Triangle Park, North Carolina. | A | 0 |  |  | 0
23140 | 50100105 |  | Point | Waste Disposal | Solid Waste Disposal - Government | Municipal Incineration | Mass Burn Waterwall Combustor | 7440020 | 7440-02-0 | Nickel | 296 | 127 | 188 | FABRIC FILTER | 23140 | 0 |  | 5.16e-05 |  | 0 | Lb | Tons | Solid Waste | Burned | Solid WasteTonsBurned |  | 2.1 | EF calculated from F-factor of 9570 dscf/MBtu and heating value of 4500 Btu/lb. EF should be used for estimating long-term emission levels. This particularly applies to pollutants measured w/ continuous emission monitoring system (e.g., SO2). | EPA. 1995. Section 2.1, Refuse Combustion. In: Compilation of Air Pollutant Emission Factors, Volume 1: Stationary Point and Area Sources, Fifth Edition, AP-42. U.S. Environmental Protection Agency, Office of Air Quality Planning and Standards. Research Triangle Park, North Carolina. | A | 0 |  |  | 0
23141 | 50100105 |  | Point | Waste Disposal | Solid Waste Disposal - Government | Municipal Incineration | Mass Burn Waterwall Combustor | 7440020 | 7440-02-0 | Nickel | 296 | 202 | 217 | SPRAY DRYER | 23141 | 1 |  | 0.00027 | 0.00027 | 0 | Lb | Tons | Solid Waste | Burned | Solid WasteTonsBurned |  | 2.1 | EF calculated from F-factor of 9570 dscf/MBtu and heating value of 4500 Btu/lb. EF should be used for estimating long-term emission levels. This particularly applies to pollutants measured w/ continuous emission monitoring system (e.g., SO2). | EPA. 1995. Section 2.1, Refuse Combustion. In: Compilation of Air Pollutant Emission Factors, Volume 1: Stationary Point and Area Sources, Fifth Edition, AP-42. U.S. Environmental Protection Agency, Office of Air Quality Planning and Standards. Research Triangle Park, North Carolina. | A | 0 |  |  | 0
23141 | 50100105 |  | Point | Waste Disposal | Solid Waste Disposal - Government | Municipal Incineration | Mass Burn Waterwall Combustor | 7440020 | 7440-02-0 | Nickel | 296 | 128 | 189 | ELECTROSTATIC PRECIPITATOR | 23141 | 0 |  | 0.00027 |  | 0 | Lb | Tons | Solid Waste | Burned | Solid WasteTonsBurned |  | 2.1 | EF calculated from F-factor of 9570 dscf/MBtu and heating value of 4500 Btu/lb. EF should be used for estimating long-term emission levels. This particularly applies to pollutants measured w/ continuous emission monitoring system (e.g., SO2). | EPA. 1995. Section 2.1, Refuse Combustion. In: Compilation of Air Pollutant Emission Factors, Volume 1: Stationary Point and Area Sources, Fifth Edition, AP-42. U.S. Environmental Protection Agency, Office of Air Quality Planning and Standards. Research Triangle Park, North Carolina. | A | 0 |  |  | 0
23142 | 50100105 |  | Point | Waste Disposal | Solid Waste Disposal - Government | Municipal Incineration | Mass Burn Waterwall Combustor | 7440020 | 7440-02-0 | Nickel | 296 | 206 | 221 | DRY SORBENT INJECTION | 23142 | 1 |  | 0.000143 | 0.000143 | 0 | Lb | Tons | Solid Waste | Burned | Solid WasteTonsBurned |  | 2.1 | EF calculated from F-factor of 9570 dscf/MBtu and heating value of 4500 Btu/lb. EF should be used for estimating long-term emission levels. This particularly applies to pollutants measured w/ continuous emission monitoring system (e.g., SO2). | EPA. 1995. Section 2.1, Refuse Combustion. In: Compilation of Air Pollutant Emission Factors, Volume 1: Stationary Point and Area Sources, Fifth Edition, AP-42. U.S. Environmental Protection Agency, Office of Air Quality Planning and Standards. Research Triangle Park, North Carolina. | C | 0 |  |  | 0
23142 | 50100105 |  | Point | Waste Disposal | Solid Waste Disposal - Government | Municipal Incineration | Mass Burn Waterwall Combustor | 7440020 | 7440-02-0 | Nickel | 296 | 127 | 188 | FABRIC FILTER | 23142 | 0 |  | 0.000143 |  | 0 | Lb | Tons | Solid Waste | Burned | Solid WasteTonsBurned |  | 2.1 | EF calculated from F-factor of 9570 dscf/MBtu and heating value of 4500 Btu/lb. EF should be used for estimating long-term emission levels. This particularly applies to pollutants measured w/ continuous emission monitoring system (e.g., SO2). | EPA. 1995. Section 2.1, Refuse Combustion. In: Compilation of Air Pollutant Emission Factors, Volume 1: Stationary Point and Area Sources, Fifth Edition, AP-42. U.S. Environmental Protection Agency, Office of Air Quality Planning and Standards. Research Triangle Park, North Carolina. | C | 0 |  |  | 0
23143 | 50100105 |  | Point | Waste Disposal | Solid Waste Disposal - Government | Municipal Incineration | Mass Burn Waterwall Combustor | 7440020 | 7440-02-0 | Nickel | 296 | 206 | 221 | DRY SORBENT INJECTION | 23143 | 1 |  | 3.22e-05 | 3.22e-05 | 0 | Lb | Tons | Solid Waste | Burned | Solid WasteTonsBurned |  | 2.1 | EF calculated from F-factor of 9570 dscf/MBtu and heating value of 4500 Btu/lb. EF should be used for estimating long-term emission levels. This particularly applies to pollutants measured w/ continuous emission monitoring system (e.g., SO2). | EPA. 1995. Section 2.1, Refuse Combustion. In: Compilation of Air Pollutant Emission Factors, Volume 1: Stationary Point and Area Sources, Fifth Edition, AP-42. U.S. Environmental Protection Agency, Office of Air Quality Planning and Standards. Research Triangle Park, North Carolina. | E | 0 |  |  | 0
23143 | 50100105 |  | Point | Waste Disposal | Solid Waste Disposal - Government | Municipal Incineration | Mass Burn Waterwall Combustor | 7440020 | 7440-02-0 | Nickel | 296 | 128 | 189 | ELECTROSTATIC PRECIPITATOR | 23143 | 0 |  | 3.22e-05 |  | 0 | Lb | Tons | Solid Waste | Burned | Solid WasteTonsBurned |  | 2.1 | EF calculated from F-factor of 9570 dscf/MBtu and heating value of 4500 Btu/lb. EF should be used for estimating long-term emission levels. This particularly applies to pollutants measured w/ continuous emission monitoring system (e.g., SO2). | EPA. 1995. Section 2.1, Refuse Combustion. In: Compilation of Air Pollutant Emission Factors, Volume 1: Stationary Point and Area Sources, Fifth Edition, AP-42. U.S. Environmental Protection Agency, Office of Air Quality Planning and Standards. Research Triangle Park, North Carolina. | E | 0 |  |  | 0
23144 | 50100105 |  | Point | Waste Disposal | Solid Waste Disposal - Government | Municipal Incineration | Mass Burn Waterwall Combustor | NOX |  | Nitrogen oxides (NOx) | 303 | 0 | 129 | UNCONTROLLED | #N/A | 1 |  | 3.56 | 3.56 | 0 | Lb | Tons | Solid Waste | Burned | Solid WasteTonsBurned |  | 2.1 | EF calculated from F-factor of 9570 dscf/MBtu and heating value of 4500 Btu/lb. EF should be used for estimating long-term emission levels. This particularly applies to pollutants measured w/ continuous emission monitoring system (e.g., CO, NOx). | EPA. 1995. Section 2.1, Refuse Combustion. In: Compilation of Air Pollutant Emission Factors, Volume 1: Stationary Point and Area Sources, Fifth Edition, AP-42. U.S. Environmental Protection Agency, Office of Air Quality Planning and Standards. Research Triangle Park, North Carolina. | A | 0 |  |  | 0
23145 | 50100105 |  | Point | Waste Disposal | Solid Waste Disposal - Government | Municipal Incineration | Mass Burn Waterwall Combustor | NOX |  | Nitrogen oxides (NOx) | 303 | 128 | 189 | ELECTROSTATIC PRECIPITATOR | #N/A | 1 |  | 3.56 | 3.56 | 0 | Lb | Tons | Solid Waste | Burned | Solid WasteTonsBurned |  | 2.1 | EF calculated from F-factor of 9570 dscf/MBtu and heating value of 4500 Btu/lb. EF should be used for estimating long-term emission levels. This particularly applies to pollutants measured w/ continuous emission monitoring system (e.g., CO, NOx). | EPA. 1995. Section 2.1, Refuse Combustion. In: Compilation of Air Pollutant Emission Factors, Volume 1: Stationary Point and Area Sources, Fifth Edition, AP-42. U.S. Environmental Protection Agency, Office of Air Quality Planning and Standards. Research Triangle Park, North Carolina. | A | 0 |  |  | 0
23146 | 50100105 |  | Point | Waste Disposal | Solid Waste Disposal - Government | Municipal Incineration | Mass Burn Waterwall Combustor | NOX |  | Nitrogen oxides (NOx) | 303 | 202 | 217 | SPRAY DRYER | 23146 | 1 |  | 3.56 | 3.56 | 0 | Lb | Tons | Solid Waste | Burned | Solid WasteTonsBurned |  | 2.1 | EF calculated from F-factor of 9570 dscf/MBtu and heating value of 4500 Btu/lb. EF should be used for estimating long-term emission levels. This particularly applies to pollutants measured w/ continuous emission monitoring system (e.g., CO, NOx). | EPA. 1995. Section 2.1, Refuse Combustion. In: Compilation of Air Pollutant Emission Factors, Volume 1: Stationary Point and Area Sources, Fifth Edition, AP-42. U.S. Environmental Protection Agency, Office of Air Quality Planning and Standards. Research Triangle Park, North Carolina. | A | 0 |  |  | 0
23146 | 50100105 |  | Point | Waste Disposal | Solid Waste Disposal - Government | Municipal Incineration | Mass Burn Waterwall Combustor | NOX |  | Nitrogen oxides (NOx) | 303 | 127 | 188 | FABRIC FILTER | 23146 | 0 |  | 3.56 |  | 0 | Lb | Tons | Solid Waste | Burned | Solid WasteTonsBurned |  | 2.1 | EF calculated from F-factor of 9570 dscf/MBtu and heating value of 4500 Btu/lb. EF should be used for estimating long-term emission levels. This particularly applies to pollutants measured w/ continuous emission monitoring system (e.g., CO, NOx). | EPA. 1995. Section 2.1, Refuse Combustion. In: Compilation of Air Pollutant Emission Factors, Volume 1: Stationary Point and Area Sources, Fifth Edition, AP-42. U.S. Environmental Protection Agency, Office of Air Quality Planning and Standards. Research Triangle Park, North Carolina. | A | 0 |  |  | 0
23147 | 50100105 |  | Point | Waste Disposal | Solid Waste Disposal - Government | Municipal Incineration | Mass Burn Waterwall Combustor | NOX |  | Nitrogen oxides (NOx) | 303 | 202 | 217 | SPRAY DRYER | 23147 | 1 |  | 3.56 | 3.56 | 0 | Lb | Tons | Solid Waste | Burned | Solid WasteTonsBurned |  | 2.1 | EF calculated from F-factor of 9570 dscf/MBtu and heating value of 4500 Btu/lb. EF should be used for estimating long-term emission levels. This particularly applies to pollutants measured w/ continuous emission monitoring system (e.g., CO, NOx). | EPA. 1995. Section 2.1, Refuse Combustion. In: Compilation of Air Pollutant Emission Factors, Volume 1: Stationary Point and Area Sources, Fifth Edition, AP-42. U.S. Environmental Protection Agency, Office of Air Quality Planning and Standards. Research Triangle Park, North Carolina. | A | 0 |  |  | 0
23147 | 50100105 |  | Point | Waste Disposal | Solid Waste Disposal - Government | Municipal Incineration | Mass Burn Waterwall Combustor | NOX |  | Nitrogen oxides (NOx) | 303 | 128 | 189 | ELECTROSTATIC PRECIPITATOR | 23147 | 0 |  | 3.56 |  | 0 | Lb | Tons | Solid Waste | Burned | Solid WasteTonsBurned |  | 2.1 | EF calculated from F-factor of 9570 dscf/MBtu and heating value of 4500 Btu/lb. EF should be used for estimating long-term emission levels. This particularly applies to pollutants measured w/ continuous emission monitoring system (e.g., CO, NOx). | EPA. 1995. Section 2.1, Refuse Combustion. In: Compilation of Air Pollutant Emission Factors, Volume 1: Stationary Point and Area Sources, Fifth Edition, AP-42. U.S. Environmental Protection Agency, Office of Air Quality Planning and Standards. Research Triangle Park, North Carolina. | A | 0 |  |  | 0
23148 | 50100105 |  | Point | Waste Disposal | Solid Waste Disposal - Government | Municipal Incineration | Mass Burn Waterwall Combustor | NOX |  | Nitrogen oxides (NOx) | 303 | 206 | 221 | DRY SORBENT INJECTION | 23148 | 1 |  | 3.56 | 3.56 | 0 | Lb | Tons | Solid Waste | Burned | Solid WasteTonsBurned |  | 2.1 | EF calculated from F-factor of 9570 dscf/MBtu and heating value of 4500 Btu/lb. EF should be used for estimating long-term emission levels. This particularly applies to pollutants measured w/ continuous emission monitoring system (e.g., CO, NOx). | EPA. 1995. Section 2.1, Refuse Combustion. In: Compilation of Air Pollutant Emission Factors, Volume 1: Stationary Point and Area Sources, Fifth Edition, AP-42. U.S. Environmental Protection Agency, Office of Air Quality Planning and Standards. Research Triangle Park, North Carolina. | A | 0 |  |  | 0
23148 | 50100105 |  | Point | Waste Disposal | Solid Waste Disposal - Government | Municipal Incineration | Mass Burn Waterwall Combustor | NOX |  | Nitrogen oxides (NOx) | 303 | 127 | 188 | FABRIC FILTER | 23148 | 0 |  | 3.56 |  | 0 | Lb | Tons | Solid Waste | Burned | Solid WasteTonsBurned |  | 2.1 | EF calculated from F-factor of 9570 dscf/MBtu and heating value of 4500 Btu/lb. EF should be used for estimating long-term emission levels. This particularly applies to pollutants measured w/ continuous emission monitoring system (e.g., CO, NOx). | EPA. 1995. Section 2.1, Refuse Combustion. In: Compilation of Air Pollutant Emission Factors, Volume 1: Stationary Point and Area Sources, Fifth Edition, AP-42. U.S. Environmental Protection Agency, Office of Air Quality Planning and Standards. Research Triangle Park, North Carolina. | A | 0 |  |  | 0
23149 | 50100105 |  | Point | Waste Disposal | Solid Waste Disposal - Government | Municipal Incineration | Mass Burn Waterwall Combustor | PM-PRI |  | PM, primary | 336 | 0 | 129 | UNCONTROLLED | #N/A | 1 |  | 25.1 | 25.1 | 0 | Lb | Tons | Solid Waste | Burned | Solid WasteTonsBurned |  | 2.1 | EF calculated from F-factor of 9570 dscf/MBtu and heating value of 4500 Btu/lb. EF should be used for estimating long-term emission levels. This particularly applies to pollutants measured w/ continuous emission monitoring system (e.g., SO2). | EPA. 1995. Section 2.1, Refuse Combustion. In: Compilation of Air Pollutant Emission Factors, Volume 1: Stationary Point and Area Sources, Fifth Edition, AP-42. U.S. Environmental Protection Agency, Office of Air Quality Planning and Standards. Research Triangle Park, North Carolina. | A | 0 |  |  | 0
23150 | 50100105 |  | Point | Waste Disposal | Solid Waste Disposal - Government | Municipal Incineration | Mass Burn Waterwall Combustor | PM-PRI |  | PM, primary | 336 | 128 | 189 | ELECTROSTATIC PRECIPITATOR | #N/A | 1 |  | 0.21 | 0.21 | 0 | Lb | Tons | Solid Waste | Burned | Solid WasteTonsBurned |  | 2.1 | EF calculated from F-factor of 9570 dscf/MBtu and heating value of 4500 Btu/lb. EF should be used for estimating long-term emission levels. This particularly applies to pollutants measured w/ continuous emission monitoring system (e.g., SO2). | EPA. 1995. Section 2.1, Refuse Combustion. In: Compilation of Air Pollutant Emission Factors, Volume 1: Stationary Point and Area Sources, Fifth Edition, AP-42. U.S. Environmental Protection Agency, Office of Air Quality Planning and Standards. Research Triangle Park, North Carolina. | A | 0 |  |  | 0
23151 | 50100105 |  | Point | Waste Disposal | Solid Waste Disposal - Government | Municipal Incineration | Mass Burn Waterwall Combustor | PM-PRI |  | PM, primary | 336 | 202 | 217 | SPRAY DRYER | 23151 | 1 |  | 0.062 | 0.062 | 0 | Lb | Tons | Solid Waste | Burned | Solid WasteTonsBurned |  | 2.1 | EF calculated from F-factor of 9570 dscf/MBtu and heating value of 4500 Btu/lb. EF should be used for estimating long-term emission levels. This particularly applies to pollutants measured w/ continuous emission monitoring system (e.g., SO2). | EPA. 1995. Section 2.1, Refuse Combustion. In: Compilation of Air Pollutant Emission Factors, Volume 1: Stationary Point and Area Sources, Fifth Edition, AP-42. U.S. Environmental Protection Agency, Office of Air Quality Planning and Standards. Research Triangle Park, North Carolina. | A | 0 |  |  | 0
23151 | 50100105 |  | Point | Waste Disposal | Solid Waste Disposal - Government | Municipal Incineration | Mass Burn Waterwall Combustor | PM-PRI |  | PM, primary | 336 | 127 | 188 | FABRIC FILTER | 23151 | 0 |  | 0.062 |  | 0 | Lb | Tons | Solid Waste | Burned | Solid WasteTonsBurned |  | 2.1 | EF calculated from F-factor of 9570 dscf/MBtu and heating value of 4500 Btu/lb. EF should be used for estimating long-term emission levels. This particularly applies to pollutants measured w/ continuous emission monitoring system (e.g., SO2). | EPA. 1995. Section 2.1, Refuse Combustion. In: Compilation of Air Pollutant Emission Factors, Volume 1: Stationary Point and Area Sources, Fifth Edition, AP-42. U.S. Environmental Protection Agency, Office of Air Quality Planning and Standards. Research Triangle Park, North Carolina. | A | 0 |  |  | 0
23152 | 50100105 |  | Point | Waste Disposal | Solid Waste Disposal - Government | Municipal Incineration | Mass Burn Waterwall Combustor | PM-PRI |  | PM, primary | 336 | 202 | 217 | SPRAY DRYER | 23152 | 1 |  | 0.0703 | 0.0703 | 0 | Lb | Tons | Solid Waste | Burned | Solid WasteTonsBurned |  | 2.1 | EF calculated from F-factor of 9570 dscf/MBtu and heating value of 4500 Btu/lb. EF should be used for estimating long-term emission levels. This particularly applies to pollutants measured w/ continuous emission monitoring system (e.g., SO2). | EPA. 1995. Section 2.1, Refuse Combustion. In: Compilation of Air Pollutant Emission Factors, Volume 1: Stationary Point and Area Sources, Fifth Edition, AP-42. U.S. Environmental Protection Agency, Office of Air Quality Planning and Standards. Research Triangle Park, North Carolina. | A | 0 |  |  | 0
23152 | 50100105 |  | Point | Waste Disposal | Solid Waste Disposal - Government | Municipal Incineration | Mass Burn Waterwall Combustor | PM-PRI |  | PM, primary | 336 | 128 | 189 | ELECTROSTATIC PRECIPITATOR | 23152 | 0 |  | 0.0703 |  | 0 | Lb | Tons | Solid Waste | Burned | Solid WasteTonsBurned |  | 2.1 | EF calculated from F-factor of 9570 dscf/MBtu and heating value of 4500 Btu/lb. EF should be used for estimating long-term emission levels. This particularly applies to pollutants measured w/ continuous emission monitoring system (e.g., SO2). | EPA. 1995. Section 2.1, Refuse Combustion. In: Compilation of Air Pollutant Emission Factors, Volume 1: Stationary Point and Area Sources, Fifth Edition, AP-42. U.S. Environmental Protection Agency, Office of Air Quality Planning and Standards. Research Triangle Park, North Carolina. | A | 0 |  |  | 0
23153 | 50100105 |  | Point | Waste Disposal | Solid Waste Disposal - Government | Municipal Incineration | Mass Burn Waterwall Combustor | PM-PRI |  | PM, primary | 336 | 206 | 221 | DRY SORBENT INJECTION | 23153 | 1 |  | 0.179 | 0.179 | 0 | Lb | Tons | Solid Waste | Burned | Solid WasteTonsBurned |  | 2.1 | EF calculated from F-factor of 9570 dscf/MBtu and heating value of 4500 Btu/lb. EF should be used for estimating long-term emission levels. This particularly applies to pollutants measured w/ continuous emission monitoring system (e.g., SO2). | EPA. 1995. Section 2.1, Refuse Combustion. In: Compilation of Air Pollutant Emission Factors, Volume 1: Stationary Point and Area Sources, Fifth Edition, AP-42. U.S. Environmental Protection Agency, Office of Air Quality Planning and Standards. Research Triangle Park, North Carolina. | A | 0 |  |  | 0
23153 | 50100105 |  | Point | Waste Disposal | Solid Waste Disposal - Government | Municipal Incineration | Mass Burn Waterwall Combustor | PM-PRI |  | PM, primary | 336 | 127 | 188 | FABRIC FILTER | 23153 | 0 |  | 0.179 |  | 0 | Lb | Tons | Solid Waste | Burned | Solid WasteTonsBurned |  | 2.1 | EF calculated from F-factor of 9570 dscf/MBtu and heating value of 4500 Btu/lb. EF should be used for estimating long-term emission levels. This particularly applies to pollutants measured w/ continuous emission monitoring system (e.g., SO2). | EPA. 1995. Section 2.1, Refuse Combustion. In: Compilation of Air Pollutant Emission Factors, Volume 1: Stationary Point and Area Sources, Fifth Edition, AP-42. U.S. Environmental Protection Agency, Office of Air Quality Planning and Standards. Research Triangle Park, North Carolina. | A | 0 |  |  | 0
23154 | 50100105 |  | Point | Waste Disposal | Solid Waste Disposal - Government | Municipal Incineration | Mass Burn Waterwall Combustor | PM-PRI |  | PM, primary | 336 | 206 | 221 | DRY SORBENT INJECTION | 23154 | 1 |  | 0.059 | 0.059 | 0 | Lb | Tons | Solid Waste | Burned | Solid WasteTonsBurned |  | 2.1 | EF calculated from F-factor of 9757 dscf/MBtu and heating value of 4500 Btu/lb. EF should be used for estimating long-term emission levels. This particularly applies to pollutants measured w/ continuous emission monitoring system (e.g., SO2). | EPA. 1995. Section 2.1, Refuse Combustion. In: Compilation of Air Pollutant Emission Factors, Volume 1: Stationary Point and Area Sources, Fifth Edition, AP-42. U.S. Environmental Protection Agency, Office of Air Quality Planning and Standards. Research Triangle Park, North Carolina. | E | 0 |  |  | 0
23154 | 50100105 |  | Point | Waste Disposal | Solid Waste Disposal - Government | Municipal Incineration | Mass Burn Waterwall Combustor | PM-PRI |  | PM, primary | 336 | 128 | 189 | ELECTROSTATIC PRECIPITATOR | 23154 | 0 |  | 0.059 |  | 0 | Lb | Tons | Solid Waste | Burned | Solid WasteTonsBurned |  | 2.1 | EF calculated from F-factor of 9757 dscf/MBtu and heating value of 4500 Btu/lb. EF should be used for estimating long-term emission levels. This particularly applies to pollutants measured w/ continuous emission monitoring system (e.g., SO2). | EPA. 1995. Section 2.1, Refuse Combustion. In: Compilation of Air Pollutant Emission Factors, Volume 1: Stationary Point and Area Sources, Fifth Edition, AP-42. U.S. Environmental Protection Agency, Office of Air Quality Planning and Standards. Research Triangle Park, North Carolina. | E | 0 |  |  | 0
23155 | 50100105 |  | Point | Waste Disposal | Solid Waste Disposal - Government | Municipal Incineration | Mass Burn Waterwall Combustor | SO2 | 2025884 | Sulfur dioxide | 380 | 0 | 129 | UNCONTROLLED | #N/A | 1 |  | 3.46 | 3.46 | 0 | Lb | Tons | Solid Waste | Burned | Solid WasteTonsBurned |  | 2.1 | EF calculated from F-factor of 9570 dscf/MBtu and heating value of 4500 Btu/lb. EF should be used for estimating long-term emission levels. This particularly applies to pollutants measured w/ continuous emission monitoring system (e.g., SO2). | EPA. 1995. Section 2.1, Refuse Combustion. In: Compilation of Air Pollutant Emission Factors, Volume 1: Stationary Point and Area Sources, Fifth Edition, AP-42. U.S. Environmental Protection Agency, Office of Air Quality Planning and Standards. Research Triangle Park, North Carolina. | A | 0 |  |  | 0
23156 | 50100105 |  | Point | Waste Disposal | Solid Waste Disposal - Government | Municipal Incineration | Mass Burn Waterwall Combustor | SO2 | 2025884 | Sulfur dioxide | 380 | 202 | 217 | SPRAY DRYER | 23156 | 1 |  | 0.554 | 0.554 | 0 | Lb | Tons | Solid Waste | Burned | Solid WasteTonsBurned |  | 2.1 | EF calculated from F-factor of 9570 dscf/MBtu and heating value of 4500 Btu/lb. EF should be used for estimating long-term emission levels. This particularly applies to pollutants measured w/ continuous emission monitoring system (e.g., SO2). | EPA. 1995. Section 2.1, Refuse Combustion. In: Compilation of Air Pollutant Emission Factors, Volume 1: Stationary Point and Area Sources, Fifth Edition, AP-42. U.S. Environmental Protection Agency, Office of Air Quality Planning and Standards. Research Triangle Park, North Carolina. | A | 0 |  |  | 0
23156 | 50100105 |  | Point | Waste Disposal | Solid Waste Disposal - Government | Municipal Incineration | Mass Burn Waterwall Combustor | SO2 | 2025884 | Sulfur dioxide | 380 | 127 | 188 | FABRIC FILTER | 23156 | 0 |  | 0.554 |  | 0 | Lb | Tons | Solid Waste | Burned | Solid WasteTonsBurned |  | 2.1 | EF calculated from F-factor of 9570 dscf/MBtu and heating value of 4500 Btu/lb. EF should be used for estimating long-term emission levels. This particularly applies to pollutants measured w/ continuous emission monitoring system (e.g., SO2). | EPA. 1995. Section 2.1, Refuse Combustion. In: Compilation of Air Pollutant Emission Factors, Volume 1: Stationary Point and Area Sources, Fifth Edition, AP-42. U.S. Environmental Protection Agency, Office of Air Quality Planning and Standards. Research Triangle Park, North Carolina. | A | 0 |  |  | 0
23157 | 50100105 |  | Point | Waste Disposal | Solid Waste Disposal - Government | Municipal Incineration | Mass Burn Waterwall Combustor | SO2 | 2025884 | Sulfur dioxide | 380 | 202 | 217 | SPRAY DRYER | 23157 | 1 |  | 0.653 | 0.653 | 0 | Lb | Tons | Solid Waste | Burned | Solid WasteTonsBurned |  | 2.1 | EF calculated from F-factor of 9570 dscf/MBtu and heating value of 4500 Btu/lb. EF should be used for estimating long-term emission levels. This particularly applies to pollutants measured w/ continuous emission monitoring system (e.g., SO2). | EPA. 1995. Section 2.1, Refuse Combustion. In: Compilation of Air Pollutant Emission Factors, Volume 1: Stationary Point and Area Sources, Fifth Edition, AP-42. U.S. Environmental Protection Agency, Office of Air Quality Planning and Standards. Research Triangle Park, North Carolina. | A | 0 |  |  | 0
23157 | 50100105 |  | Point | Waste Disposal | Solid Waste Disposal - Government | Municipal Incineration | Mass Burn Waterwall Combustor | SO2 | 2025884 | Sulfur dioxide | 380 | 128 | 189 | ELECTROSTATIC PRECIPITATOR | 23157 | 0 |  | 0.653 |  | 0 | Lb | Tons | Solid Waste | Burned | Solid WasteTonsBurned |  | 2.1 | EF calculated from F-factor of 9570 dscf/MBtu and heating value of 4500 Btu/lb. EF should be used for estimating long-term emission levels. This particularly applies to pollutants measured w/ continuous emission monitoring system (e.g., SO2). | EPA. 1995. Section 2.1, Refuse Combustion. In: Compilation of Air Pollutant Emission Factors, Volume 1: Stationary Point and Area Sources, Fifth Edition, AP-42. U.S. Environmental Protection Agency, Office of Air Quality Planning and Standards. Research Triangle Park, North Carolina. | A | 0 |  |  | 0
23158 | 50100105 |  | Point | Waste Disposal | Solid Waste Disposal - Government | Municipal Incineration | Mass Burn Waterwall Combustor | SO2 | 2025884 | Sulfur dioxide | 380 | 206 | 221 | DRY SORBENT INJECTION | 23158 | 1 |  | 1.43 | 1.43 | 0 | Lb | Tons | Solid Waste | Burned | Solid WasteTonsBurned |  | 2.1 | EF calculated from F-factor of 9570 dscf/MBtu and heating value of 4500 Btu/lb. EF should be used for estimating long-term emission levels. This particularly applies to pollutants measured w/ continuous emission monitoring system (e.g., SO2). | EPA. 1995. Section 2.1, Refuse Combustion. In: Compilation of Air Pollutant Emission Factors, Volume 1: Stationary Point and Area Sources, Fifth Edition, AP-42. U.S. Environmental Protection Agency, Office of Air Quality Planning and Standards. Research Triangle Park, North Carolina. | C | 0 |  |  | 0
23158 | 50100105 |  | Point | Waste Disposal | Solid Waste Disposal - Government | Municipal Incineration | Mass Burn Waterwall Combustor | SO2 | 2025884 | Sulfur dioxide | 380 | 127 | 188 | FABRIC FILTER | 23158 | 0 |  | 1.43 |  | 0 | Lb | Tons | Solid Waste | Burned | Solid WasteTonsBurned |  | 2.1 | EF calculated from F-factor of 9570 dscf/MBtu and heating value of 4500 Btu/lb. EF should be used for estimating long-term emission levels. This particularly applies to pollutants measured w/ continuous emission monitoring system (e.g., SO2). | EPA. 1995. Section 2.1, Refuse Combustion. In: Compilation of Air Pollutant Emission Factors, Volume 1: Stationary Point and Area Sources, Fifth Edition, AP-42. U.S. Environmental Protection Agency, Office of Air Quality Planning and Standards. Research Triangle Park, North Carolina. | C | 0 |  |  | 0
23159 | 50100105 |  | Point | Waste Disposal | Solid Waste Disposal - Government | Municipal Incineration | Mass Burn Waterwall Combustor | SO2 | 2025884 | Sulfur dioxide | 380 | 206 | 221 | DRY SORBENT INJECTION | 23159 | 1 |  | 0.951 | 0.951 | 0 | Lb | Tons | Solid Waste | Burned | Solid WasteTonsBurned |  | 2.1 | EF calculated from F-factor of 9570 dscf/MBtu and heating value of 4500 Btu/lb. EF should be used for estimating long-term emission levels. This particularly applies to pollutants measured w/ continuous emission monitoring system (e.g., SO2). | EPA. 1995. Section 2.1, Refuse Combustion. In: Compilation of Air Pollutant Emission Factors, Volume 1: Stationary Point and Area Sources, Fifth Edition, AP-42. U.S. Environmental Protection Agency, Office of Air Quality Planning and Standards. Research Triangle Park, North Carolina. | C | 0 |  |  | 0
23159 | 50100105 |  | Point | Waste Disposal | Solid Waste Disposal - Government | Municipal Incineration | Mass Burn Waterwall Combustor | SO2 | 2025884 | Sulfur dioxide | 380 | 128 | 189 | ELECTROSTATIC PRECIPITATOR | 23159 | 0 |  | 0.951 |  | 0 | Lb | Tons | Solid Waste | Burned | Solid WasteTonsBurned |  | 2.1 | EF calculated from F-factor of 9570 dscf/MBtu and heating value of 4500 Btu/lb. EF should be used for estimating long-term emission levels. This particularly applies to pollutants measured w/ continuous emission monitoring system (e.g., SO2). | EPA. 1995. Section 2.1, Refuse Combustion. In: Compilation of Air Pollutant Emission Factors, Volume 1: Stationary Point and Area Sources, Fifth Edition, AP-42. U.S. Environmental Protection Agency, Office of Air Quality Planning and Standards. Research Triangle Park, North Carolina. | C | 0 |  |  | 0
23160 | 50100105 |  | Point | Waste Disposal | Solid Waste Disposal - Government | Municipal Incineration | Mass Burn Waterwall Combustor | 1746016 | 1746-01-6 | 2,3,7,8-Tetrachlorodibenzo-p-dioxin | 39 | 0 | 129 | UNCONTROLLED | #N/A | 1 |  | 3e-09 | 3e-09 | 0 | Lb | Tons | Solid Waste | Burned | Solid WasteTonsBurned |  |  | Capacity < 600 tons/day, one data point only. Lack of Supporting Documentation. | EPA. April 1989. In: Locating and Estimating Air Toxics Emissions from Municipal Waste Combustors. EPA-450/2-89/006. U.S. Environmental Protection Agency. Research Triangle Park, North Carolina. | U | 0 |  |  | 0
23161 | 50100105 |  | Point | Waste Disposal | Solid Waste Disposal - Government | Municipal Incineration | Mass Burn Waterwall Combustor | 1746016 | 1746-01-6 | 2,3,7,8-Tetrachlorodibenzo-p-dioxin | 39 | 99 | 169 | MISCELLANEOUS CONTROL DEVICES | #N/A | 1 |  | 1e-09 | 1e-09 | 0 | Lb | Tons | Solid Waste | Burned | Solid WasteTonsBurned |  |  | Capacity < 600 tons/day, spray drying after acid gas and PM control, one data point only. Lack of Supporting Documentation. | EPA. April 1989. In: Locating and Estimating Air Toxics Emissions from Municipal Waste Combustors. EPA-450/2-89/006. U.S. Environmental Protection Agency. Research Triangle Park, North Carolina. | U | 0 |  |  | 2 | Capacity < 600 tons/day, spray drying after acid gas and PM control, one data point only. Lack of Supporting Documentation.
23162 | 50100105 |  | Point | Waste Disposal | Solid Waste Disposal - Government | Municipal Incineration | Mass Burn Waterwall Combustor | 1746016 | 1746-01-6 | 2,3,7,8-Tetrachlorodibenzo-p-dioxin | 39 | 99 | 169 | MISCELLANEOUS CONTROL DEVICES | #N/A | 1 |  | 5.8e-10 | 5.8e-10 | 0 | Lb | Tons | Solid Waste | Burned | Solid WasteTonsBurned |  |  | Cap. < 600 tons/day, dry sorbent injection after acid gas and PM control. Lack of Supporting Documentation. | EPA. April 1989. In: Locating and Estimating Air Toxics Emissions from Municipal Waste Combustors. EPA-450/2-89/006. U.S. Environmental Protection Agency. Research Triangle Park, North Carolina. | U | 0 |  |  | 2 | Cap. < 600 tons/day, dry sorbent injection after acid gas and PM control. Lack of Supporting Documentation.
23163 | 50100105 |  | Point | Waste Disposal | Solid Waste Disposal - Government | Municipal Incineration | Mass Burn Waterwall Combustor | 1746016 | 1746-01-6 | 2,3,7,8-Tetrachlorodibenzo-p-dioxin | 39 | 128 | 189 | ELECTROSTATIC PRECIPITATOR | #N/A | 1 |  | 1.7e-09 | 1.7e-09 | 0 | Lb | Tons | Solid Waste | Burned | Solid WasteTonsBurned |  |  | Capacity < 600 tons/day. Lack of Supporting Documentation. | EPA. April 1989. In: Locating and Estimating Air Toxics Emissions from Municipal Waste Combustors. EPA-450/2-89/006. U.S. Environmental Protection Agency. Research Triangle Park, North Carolina. | U | 0 |  |  | 0
23164 | 50100105 |  | Point | Waste Disposal | Solid Waste Disposal - Government | Municipal Incineration | Mass Burn Waterwall Combustor |  |  | Tetrachlorodibenzo-p-dioxins, total | 388 | 0 | 129 | UNCONTROLLED | #N/A | 1 |  | 7e-09 | 7e-09 | 0 | Lb | Tons | Solid Waste | Burned | Solid WasteTonsBurned |  |  | Capacity < 600 tons/day, one data point only. Lack of Supporting Documentation. | EPA. April 1989. In: Locating and Estimating Air Toxics Emissions from Municipal Waste Combustors. EPA-450/2-89/006. U.S. Environmental Protection Agency. Research Triangle Park, North Carolina. | U | 0 |  |  | 0
23165 | 50100105 |  | Point | Waste Disposal | Solid Waste Disposal - Government | Municipal Incineration | Mass Burn Waterwall Combustor |  |  | Tetrachlorodibenzo-p-dioxins, total | 388 | 128 | 189 | ELECTROSTATIC PRECIPITATOR | #N/A | 1 |  | 3.2e-08 | 3.2e-08 | 0 | Lb | Tons | Solid Waste | Burned | Solid WasteTonsBurned |  |  | Capacity < 600 tons/day, overall average of several source averages. Lack of Supporting Documentation. | EPA. April 1989. In: Locating and Estimating Air Toxics Emissions from Municipal Waste Combustors. EPA-450/2-89/006. U.S. Environmental Protection Agency. Research Triangle Park, North Carolina. | U | 0 |  |  | 0
23166 | 50100105 |  | Point | Waste Disposal | Solid Waste Disposal - Government | Municipal Incineration | Mass Burn Waterwall Combustor |  |  | Tetrachlorodibenzofurans, total | 387 | 0 | 129 | UNCONTROLLED | #N/A | 1 |  | 6.8e-08 | 6.8e-08 | 0 | Lb | Tons | Solid Waste | Burned | Solid WasteTonsBurned |  |  | Capacity < 600 tons/day, one data point only. Lack of Supporting Documentation. | EPA. April 1989. In: Locating and Estimating Air Toxics Emissions from Municipal Waste Combustors. EPA-450/2-89/006. U.S. Environmental Protection Agency. Research Triangle Park, North Carolina. | U | 0 |  |  | 0
23167 | 50100105 |  | Point | Waste Disposal | Solid Waste Disposal - Government | Municipal Incineration | Mass Burn Waterwall Combustor |  |  | Tetrachlorodibenzofurans, total | 387 | 99 | 169 | MISCELLANEOUS CONTROL DEVICES | #N/A | 1 |  | 1.02e-07 | 1.02e-07 | 0 | Lb | Tons | Solid Waste | Burned | Solid WasteTonsBurned |  |  | Capacity < 600 tons/day, dry sorbent injection after acid gas and PM control. Lack of Supporting Documentation. | EPA. April 1989. In: Locating and Estimating Air Toxics Emissions from Municipal Waste Combustors. EPA-450/2-89/006. U.S. Environmental Protection Agency. Research Triangle Park, North Carolina. | U | 0 |  |  | 2 | Capacity < 600 tons/day, dry sorbent injection after acid gas and PM control. Lack of Supporting Documentation.
23168 | 50100105 |  | Point | Waste Disposal | Solid Waste Disposal - Government | Municipal Incineration | Mass Burn Waterwall Combustor |  |  | Tetrachlorodibenzofurans, total | 387 | 99 | 169 | MISCELLANEOUS CONTROL DEVICES | #N/A | 1 |  | 2.6e-09 | 2.6e-09 | 0 | Lb | Tons | Solid Waste | Burned | Solid WasteTonsBurned |  |  | Capacity < 600 tons/day, spray drying after acid gas and PM control, one data point only. Lack of Supporting Documentation. | EPA. April 1989. In: Locating and Estimating Air Toxics Emissions from Municipal Waste Combustors. EPA-450/2-89/006. U.S. Environmental Protection Agency. Research Triangle Park, North Carolina. | U | 0 |  |  | 2 | Capacity < 600 tons/day, spray drying after acid gas and PM control, one data point only. Lack of Supporting Documentation.
23169 | 50100105 |  | Point | Waste Disposal | Solid Waste Disposal - Government | Municipal Incineration | Mass Burn Waterwall Combustor |  |  | Tetrachlorodibenzofurans, total | 387 | 128 | 189 | ELECTROSTATIC PRECIPITATOR | #N/A | 1 |  | 2.2e-07 | 2.2e-07 | 0 | Lb | Tons | Solid Waste | Burned | Solid WasteTonsBurned |  |  | Capacity < 600 tons/day, overall average of several source averages. Lack of Supporting Documentation. | EPA. April 1989. In: Locating and Estimating Air Toxics Emissions from Municipal Waste Combustors. EPA-450/2-89/006. U.S. Environmental Protection Agency. Research Triangle Park, North Carolina. | U | 0 |  |  | 0
23170 | 50100106 |  | Point | Waste Disposal | Solid Waste Disposal - Government | Municipal Incineration | Mass Burn Rotary Waterwall Combustor | 7440382 | 7440-38-2 | Arsenic | 93 | 0 | 129 | UNCONTROLLED | #N/A | 1 |  | 0.00437 | 0.00437 | 0 | Lb | Tons | Solid Waste | Burned | Solid WasteTonsBurned |  | 2.1 | EF calculated from F-factor of 9570 dscf/MBtu and heating value of 4500 Btu/lb. EF should be used for estimating long-term emission levels. This particularly applies to pollutants measured w/ continuous emission monitoring system (e.g., SO2). | EPA. 1995. Section 2.1, Refuse Combustion. In: Compilation of Air Pollutant Emission Factors, Volume 1: Stationary Point and Area Sources, Fifth Edition, AP-42. U.S. Environmental Protection Agency, Office of Air Quality Planning and Standards. Research Triangle Park, North Carolina. | A | 0 |  |  | 0
23171 | 50100106 |  | Point | Waste Disposal | Solid Waste Disposal - Government | Municipal Incineration | Mass Burn Rotary Waterwall Combustor | 7440382 | 7440-38-2 | Arsenic | 93 | 128 | 189 | ELECTROSTATIC PRECIPITATOR | #N/A | 1 |  | 2.17e-05 | 2.17e-05 | 0 | Lb | Tons | Solid Waste | Burned | Solid WasteTonsBurned |  | 2.1 | EF calculated from F-factor of 9570 dscf/MBtu and heating value of 4500 Btu/lb. EF should be used for estimating long-term emission levels. This particularly applies to pollutants measured w/ continuous emission monitoring system (e.g., SO2). | EPA. 1995. Section 2.1, Refuse Combustion. In: Compilation of Air Pollutant Emission Factors, Volume 1: Stationary Point and Area Sources, Fifth Edition, AP-42. U.S. Environmental Protection Agency, Office of Air Quality Planning and Standards. Research Triangle Park, North Carolina. | A | 0 |  |  | 0
23172 | 50100106 |  | Point | Waste Disposal | Solid Waste Disposal - Government | Municipal Incineration | Mass Burn Rotary Waterwall Combustor | 7440382 | 7440-38-2 | Arsenic | 93 | 202 | 217 | SPRAY DRYER | 23172 | 1 |  | 4.23e-06 | 4.23e-06 | 0 | Lb | Tons | Solid Waste | Burned | Solid WasteTonsBurned |  | 2.1 | EF calculated from F-factor of 9570 dscf/MBtu and heating value of 4500 Btu/lb. EF should be used for estimating long-term emission levels. This particularly applies to pollutants measured w/ continuous emission monitoring system (e.g., SO2). | EPA. 1995. Section 2.1, Refuse Combustion. In: Compilation of Air Pollutant Emission Factors, Volume 1: Stationary Point and Area Sources, Fifth Edition, AP-42. U.S. Environmental Protection Agency, Office of Air Quality Planning and Standards. Research Triangle Park, North Carolina. | A | 0 |  |  | 0
23172 | 50100106 |  | Point | Waste Disposal | Solid Waste Disposal - Government | Municipal Incineration | Mass Burn Rotary Waterwall Combustor | 7440382 | 7440-38-2 | Arsenic | 93 | 127 | 188 | FABRIC FILTER | 23172 | 0 |  | 4.23e-06 |  | 0 | Lb | Tons | Solid Waste | Burned | Solid WasteTonsBurned |  | 2.1 | EF calculated from F-factor of 9570 dscf/MBtu and heating value of 4500 Btu/lb. EF should be used for estimating long-term emission levels. This particularly applies to pollutants measured w/ continuous emission monitoring system (e.g., SO2). | EPA. 1995. Section 2.1, Refuse Combustion. In: Compilation of Air Pollutant Emission Factors, Volume 1: Stationary Point and Area Sources, Fifth Edition, AP-42. U.S. Environmental Protection Agency, Office of Air Quality Planning and Standards. Research Triangle Park, North Carolina. | A | 0 |  |  | 0
23173 | 50100106 |  | Point | Waste Disposal | Solid Waste Disposal - Government | Municipal Incineration | Mass Burn Rotary Waterwall Combustor | 7440382 | 7440-38-2 | Arsenic | 93 | 202 | 217 | SPRAY DRYER | 23173 | 1 |  | 1.37e-05 | 1.37e-05 | 0 | Lb | Tons | Solid Waste | Burned | Solid WasteTonsBurned |  | 2.1 | EF calculated from F-factor of 9570 dscf/MBtu and heating value of 4500 Btu/lb. EF should be used for estimating long-term emission levels. This particularly applies to pollutants measured w/ continuous emission monitoring system (e.g., SO2). | EPA. 1995. Section 2.1, Refuse Combustion. In: Compilation of Air Pollutant Emission Factors, Volume 1: Stationary Point and Area Sources, Fifth Edition, AP-42. U.S. Environmental Protection Agency, Office of Air Quality Planning and Standards. Research Triangle Park, North Carolina. | A | 0 |  |  | 0
23173 | 50100106 |  | Point | Waste Disposal | Solid Waste Disposal - Government | Municipal Incineration | Mass Burn Rotary Waterwall Combustor | 7440382 | 7440-38-2 | Arsenic | 93 | 128 | 189 | ELECTROSTATIC PRECIPITATOR | 23173 | 0 |  | 1.37e-05 |  | 0 | Lb | Tons | Solid Waste | Burned | Solid WasteTonsBurned |  | 2.1 | EF calculated from F-factor of 9570 dscf/MBtu and heating value of 4500 Btu/lb. EF should be used for estimating long-term emission levels. This particularly applies to pollutants measured w/ continuous emission monitoring system (e.g., SO2). | EPA. 1995. Section 2.1, Refuse Combustion. In: Compilation of Air Pollutant Emission Factors, Volume 1: Stationary Point and Area Sources, Fifth Edition, AP-42. U.S. Environmental Protection Agency, Office of Air Quality Planning and Standards. Research Triangle Park, North Carolina. | A | 0 |  |  | 0
23174 | 50100106 |  | Point | Waste Disposal | Solid Waste Disposal - Government | Municipal Incineration | Mass Burn Rotary Waterwall Combustor | 7440382 | 7440-38-2 | Arsenic | 93 | 206 | 221 | DRY SORBENT INJECTION | 23174 | 1 |  | 1.03e-05 | 1.03e-05 | 0 | Lb | Tons | Solid Waste | Burned | Solid WasteTonsBurned |  | 2.1 | EF calculated from F-factor of 9570 dscf/MBtu and heating value of 4500 Btu/lb. EF should be used for estimating long-term emission levels. This particularly applies to pollutants measured w/ continuous emission monitoring system (e.g., SO2). | EPA. 1995. Section 2.1, Refuse Combustion. In: Compilation of Air Pollutant Emission Factors, Volume 1: Stationary Point and Area Sources, Fifth Edition, AP-42. U.S. Environmental Protection Agency, Office of Air Quality Planning and Standards. Research Triangle Park, North Carolina. | C | 0 |  |  | 0
23174 | 50100106 |  | Point | Waste Disposal | Solid Waste Disposal - Government | Municipal Incineration | Mass Burn Rotary Waterwall Combustor | 7440382 | 7440-38-2 | Arsenic | 93 | 127 | 188 | FABRIC FILTER | 23174 | 0 |  | 1.03e-05 |  | 0 | Lb | Tons | Solid Waste | Burned | Solid WasteTonsBurned |  | 2.1 | EF calculated from F-factor of 9570 dscf/MBtu and heating value of 4500 Btu/lb. EF should be used for estimating long-term emission levels. This particularly applies to pollutants measured w/ continuous emission monitoring system (e.g., SO2). | EPA. 1995. Section 2.1, Refuse Combustion. In: Compilation of Air Pollutant Emission Factors, Volume 1: Stationary Point and Area Sources, Fifth Edition, AP-42. U.S. Environmental Protection Agency, Office of Air Quality Planning and Standards. Research Triangle Park, North Carolina. | C | 0 |  |  | 0
23175 | 50100106 |  | Point | Waste Disposal | Solid Waste Disposal - Government | Municipal Incineration | Mass Burn Rotary Waterwall Combustor | 7440439 | 7440-43-9 | Cadmium | 130 | 0 | 129 | UNCONTROLLED | #N/A | 1 |  | 0.0109 | 0.0109 | 0 | Lb | Tons | Solid Waste | Burned | Solid WasteTonsBurned |  | 2.1 | EF calculated from F-factor of 9570 dscf/MBtu and heating value of 4500 Btu/lb. EF should be used for estimating long-term emission levels. This particularly applies to pollutants measured w/ continuous emission monitoring system (e.g., SO2). | EPA. 1995. Section 2.1, Refuse Combustion. In: Compilation of Air Pollutant Emission Factors, Volume 1: Stationary Point and Area Sources, Fifth Edition, AP-42. U.S. Environmental Protection Agency, Office of Air Quality Planning and Standards. Research Triangle Park, North Carolina. | A | 0 |  |  | 0
23176 | 50100106 |  | Point | Waste Disposal | Solid Waste Disposal - Government | Municipal Incineration | Mass Burn Rotary Waterwall Combustor | 7440439 | 7440-43-9 | Cadmium | 130 | 99 | 169 | MISCELLANEOUS CONTROL DEVICES | #N/A | 1 |  | 0.00018 | 0.00018 | 0 | Lb | Tons | Solid Waste | Burned | Solid WasteTonsBurned |  |  | Capacity > 600 tons/day, spray drying after acid gas and PM control, overall avg. of several source avgs. Lack of Supporting Documentation. | EPA. April 1989. In: Locating and Estimating Air Toxics Emissions from Municipal Waste Combustors. EPA-450/2-89/006. U.S. Environmental Protection Agency. Research Triangle Park, North Carolina. | U | 0 |  |  | 0
23177 | 50100106 |  | Point | Waste Disposal | Solid Waste Disposal - Government | Municipal Incineration | Mass Burn Rotary Waterwall Combustor | 7440439 | 7440-43-9 | Cadmium | 130 | 128 | 189 | ELECTROSTATIC PRECIPITATOR | #N/A | 1 |  | 0.000646 | 0.000646 | 0 | Lb | Tons | Solid Waste | Burned | Solid WasteTonsBurned |  | 2.1 | EF calculated from F-factor of 9570 dscf/MBtu and heating value of 4500 Btu/lb. EF should be used for estimating long-term emission levels. This particularly applies to pollutants measured w/ continuous emission monitoring system (e.g., SO2). | EPA. 1995. Section 2.1, Refuse Combustion. In: Compilation of Air Pollutant Emission Factors, Volume 1: Stationary Point and Area Sources, Fifth Edition, AP-42. U.S. Environmental Protection Agency, Office of Air Quality Planning and Standards. Research Triangle Park, North Carolina. | B | 0 |  |  | 0
23178 | 50100106 |  | Point | Waste Disposal | Solid Waste Disposal - Government | Municipal Incineration | Mass Burn Rotary Waterwall Combustor | 7440439 | 7440-43-9 | Cadmium | 130 | 202 | 217 | SPRAY DRYER | 23178 | 1 |  | 2.71e-05 | 2.71e-05 | 0 | Lb | Tons | Solid Waste | Burned | Solid WasteTonsBurned |  | 2.1 | EF calculated from F-factor of 9570 dscf/MBtu and heating value of 4500 Btu/lb. EF should be used for estimating long-term emission levels. This particularly applies to pollutants measured w/ continuous emission monitoring system (e.g., SO2). | EPA. 1995. Section 2.1, Refuse Combustion. In: Compilation of Air Pollutant Emission Factors, Volume 1: Stationary Point and Area Sources, Fifth Edition, AP-42. U.S. Environmental Protection Agency, Office of Air Quality Planning and Standards. Research Triangle Park, North Carolina. | A | 0 |  |  | 0
23178 | 50100106 |  | Point | Waste Disposal | Solid Waste Disposal - Government | Municipal Incineration | Mass Burn Rotary Waterwall Combustor | 7440439 | 7440-43-9 | Cadmium | 130 | 127 | 188 | FABRIC FILTER | 23178 | 0 |  | 2.71e-05 |  | 0 | Lb | Tons | Solid Waste | Burned | Solid WasteTonsBurned |  | 2.1 | EF calculated from F-factor of 9570 dscf/MBtu and heating value of 4500 Btu/lb. EF should be used for estimating long-term emission levels. This particularly applies to pollutants measured w/ continuous emission monitoring system (e.g., SO2). | EPA. 1995. Section 2.1, Refuse Combustion. In: Compilation of Air Pollutant Emission Factors, Volume 1: Stationary Point and Area Sources, Fifth Edition, AP-42. U.S. Environmental Protection Agency, Office of Air Quality Planning and Standards. Research Triangle Park, North Carolina. | A | 0 |  |  | 0
23179 | 50100106 |  | Point | Waste Disposal | Solid Waste Disposal - Government | Municipal Incineration | Mass Burn Rotary Waterwall Combustor | 7440439 | 7440-43-9 | Cadmium | 130 | 202 | 217 | SPRAY DRYER | 23179 | 1 |  | 7.51e-05 | 7.51e-05 | 0 | Lb | Tons | Solid Waste | Burned | Solid WasteTonsBurned |  | 2.1 | EF calculated from F-factor of 9570 dscf/MBtu and heating value of 4500 Btu/lb. EF should be used for estimating long-term emission levels. This particularly applies to pollutants measured w/ continuous emission monitoring system (e.g., SO2). | EPA. 1995. Section 2.1, Refuse Combustion. In: Compilation of Air Pollutant Emission Factors, Volume 1: Stationary Point and Area Sources, Fifth Edition, AP-42. U.S. Environmental Protection Agency, Office of Air Quality Planning and Standards. Research Triangle Park, North Carolina. | A | 0 |  |  | 0
23179 | 50100106 |  | Point | Waste Disposal | Solid Waste Disposal - Government | Municipal Incineration | Mass Burn Rotary Waterwall Combustor | 7440439 | 7440-43-9 | Cadmium | 130 | 128 | 189 | ELECTROSTATIC PRECIPITATOR | 23179 | 0 |  | 7.51e-05 |  | 0 | Lb | Tons | Solid Waste | Burned | Solid WasteTonsBurned |  | 2.1 | EF calculated from F-factor of 9570 dscf/MBtu and heating value of 4500 Btu/lb. EF should be used for estimating long-term emission levels. This particularly applies to pollutants measured w/ continuous emission monitoring system (e.g., SO2). | EPA. 1995. Section 2.1, Refuse Combustion. In: Compilation of Air Pollutant Emission Factors, Volume 1: Stationary Point and Area Sources, Fifth Edition, AP-42. U.S. Environmental Protection Agency, Office of Air Quality Planning and Standards. Research Triangle Park, North Carolina. | A | 0 |  |  | 0
23180 | 50100106 |  | Point | Waste Disposal | Solid Waste Disposal - Government | Municipal Incineration | Mass Burn Rotary Waterwall Combustor | 7440439 | 7440-43-9 | Cadmium | 130 | 206 | 221 | DRY SORBENT INJECTION | 23180 | 1 |  | 2.34e-05 | 2.34e-05 | 0 | Lb | Tons | Solid Waste | Burned | Solid WasteTonsBurned |  | 2.1 | EF calculated from F-factor of 9570 dscf/MBtu and heating value of 4500 Btu/lb. EF should be used for estimating long-term emission levels. This particularly applies to pollutants measured w/ continuous emission monitoring system (e.g., SO2). | EPA. 1995. Section 2.1, Refuse Combustion. In: Compilation of Air Pollutant Emission Factors, Volume 1: Stationary Point and Area Sources, Fifth Edition, AP-42. U.S. Environmental Protection Agency, Office of Air Quality Planning and Standards. Research Triangle Park, North Carolina. | C | 0 |  |  | 0
23180 | 50100106 |  | Point | Waste Disposal | Solid Waste Disposal - Government | Municipal Incineration | Mass Burn Rotary Waterwall Combustor | 7440439 | 7440-43-9 | Cadmium | 130 | 127 | 188 | FABRIC FILTER | 23180 | 0 |  | 2.34e-05 |  | 0 | Lb | Tons | Solid Waste | Burned | Solid WasteTonsBurned |  | 2.1 | EF calculated from F-factor of 9570 dscf/MBtu and heating value of 4500 Btu/lb. EF should be used for estimating long-term emission levels. This particularly applies to pollutants measured w/ continuous emission monitoring system (e.g., SO2). | EPA. 1995. Section 2.1, Refuse Combustion. In: Compilation of Air Pollutant Emission Factors, Volume 1: Stationary Point and Area Sources, Fifth Edition, AP-42. U.S. Environmental Protection Agency, Office of Air Quality Planning and Standards. Research Triangle Park, North Carolina. | C | 0 |  |  | 0
23181 | 50100106 |  | Point | Waste Disposal | Solid Waste Disposal - Government | Municipal Incineration | Mass Burn Rotary Waterwall Combustor | 7440439 | 7440-43-9 | Cadmium | 130 | 206 | 221 | DRY SORBENT INJECTION | 23181 | 1 |  | 8.87e-05 | 8.87e-05 | 0 | Lb | Tons | Solid Waste | Burned | Solid WasteTonsBurned |  | 2.1 | EF calculated from F-factor of 9570 dscf/MBtu and heating value of 4500 Btu/lb. EF should be used for estimating long-term emission levels. This particularly applies to pollutants measured w/ continuous emission monitoring system (e.g., SO2). | EPA. 1995. Section 2.1, Refuse Combustion. In: Compilation of Air Pollutant Emission Factors, Volume 1: Stationary Point and Area Sources, Fifth Edition, AP-42. U.S. Environmental Protection Agency, Office of Air Quality Planning and Standards. Research Triangle Park, North Carolina. | E | 0 |  |  | 0
23181 | 50100106 |  | Point | Waste Disposal | Solid Waste Disposal - Government | Municipal Incineration | Mass Burn Rotary Waterwall Combustor | 7440439 | 7440-43-9 | Cadmium | 130 | 128 | 189 | ELECTROSTATIC PRECIPITATOR | 23181 | 0 |  | 8.87e-05 |  | 0 | Lb | Tons | Solid Waste | Burned | Solid WasteTonsBurned |  | 2.1 | EF calculated from F-factor of 9570 dscf/MBtu and heating value of 4500 Btu/lb. EF should be used for estimating long-term emission levels. This particularly applies to pollutants measured w/ continuous emission monitoring system (e.g., SO2). | EPA. 1995. Section 2.1, Refuse Combustion. In: Compilation of Air Pollutant Emission Factors, Volume 1: Stationary Point and Area Sources, Fifth Edition, AP-42. U.S. Environmental Protection Agency, Office of Air Quality Planning and Standards. Research Triangle Park, North Carolina. | E | 0 |  |  | 0
23182 | 50100106 |  | Point | Waste Disposal | Solid Waste Disposal - Government | Municipal Incineration | Mass Burn Rotary Waterwall Combustor | CO | 630-08-0 | Carbon monoxide | 137 | 0 | 129 | UNCONTROLLED | #N/A | 1 |  | 0.766 | 0.766 | 0 | Lb | Tons | Solid Waste | Burned | Solid WasteTonsBurned |  | 2.1 | EF calculated from F-factor of 9570 dscf/MBtu and heating value of 4500 Btu/lb. EF should be used for estimating long-term emission levels. This particularly applies to pollutants measured w/ continuous emission monitoring system (e.g., CO, NOx). | EPA. 1995. Section 2.1, Refuse Combustion. In: Compilation of Air Pollutant Emission Factors, Volume 1: Stationary Point and Area Sources, Fifth Edition, AP-42. U.S. Environmental Protection Agency, Office of Air Quality Planning and Standards. Research Triangle Park, North Carolina. | C | 0 |  |  | 0
23183 | 50100106 |  | Point | Waste Disposal | Solid Waste Disposal - Government | Municipal Incineration | Mass Burn Rotary Waterwall Combustor | CO | 630-08-0 | Carbon monoxide | 137 | 128 | 189 | ELECTROSTATIC PRECIPITATOR | #N/A | 1 |  | 0.766 | 0.766 | 0 | Lb | Tons | Solid Waste | Burned | Solid WasteTonsBurned |  | 2.1 | EF calculated from F-factor of 9570 dscf/MBtu and heating value of 4500 Btu/lb. EF should be used for estimating long-term emission levels. This particularly applies to pollutants measured w/ continuous emission monitoring system (e.g., CO, NOx). | EPA. 1995. Section 2.1, Refuse Combustion. In: Compilation of Air Pollutant Emission Factors, Volume 1: Stationary Point and Area Sources, Fifth Edition, AP-42. U.S. Environmental Protection Agency, Office of Air Quality Planning and Standards. Research Triangle Park, North Carolina. | C | 0 |  |  | 0
23184 | 50100106 |  | Point | Waste Disposal | Solid Waste Disposal - Government | Municipal Incineration | Mass Burn Rotary Waterwall Combustor | CO | 630-08-0 | Carbon monoxide | 137 | 202 | 217 | SPRAY DRYER | 23184 | 1 |  | 0.766 | 0.766 | 0 | Lb | Tons | Solid Waste | Burned | Solid WasteTonsBurned |  | 2.1 | EF calculated from F-factor of 9570 dscf/MBtu and heating value of 4500 Btu/lb. EF should be used for estimating long-term emission levels. This particularly applies to pollutants measured w/ continuous emission monitoring system (e.g., CO, NOx). | EPA. 1995. Section 2.1, Refuse Combustion. In: Compilation of Air Pollutant Emission Factors, Volume 1: Stationary Point and Area Sources, Fifth Edition, AP-42. U.S. Environmental Protection Agency, Office of Air Quality Planning and Standards. Research Triangle Park, North Carolina. | C | 0 |  |  | 0
23184 | 50100106 |  | Point | Waste Disposal | Solid Waste Disposal - Government | Municipal Incineration | Mass Burn Rotary Waterwall Combustor | CO | 630-08-0 | Carbon monoxide | 137 | 127 | 188 | FABRIC FILTER | 23184 | 0 |  | 0.766 |  | 0 | Lb | Tons | Solid Waste | Burned | Solid WasteTonsBurned |  | 2.1 | EF calculated from F-factor of 9570 dscf/MBtu and heating value of 4500 Btu/lb. EF should be used for estimating long-term emission levels. This particularly applies to pollutants measured w/ continuous emission monitoring system (e.g., CO, NOx). | EPA. 1995. Section 2.1, Refuse Combustion. In: Compilation of Air Pollutant Emission Factors, Volume 1: Stationary Point and Area Sources, Fifth Edition, AP-42. U.S. Environmental Protection Agency, Office of Air Quality Planning and Standards. Research Triangle Park, North Carolina. | C | 0 |  |  | 0
23185 | 50100106 |  | Point | Waste Disposal | Solid Waste Disposal - Government | Municipal Incineration | Mass Burn Rotary Waterwall Combustor | CO | 630-08-0 | Carbon monoxide | 137 | 206 | 221 | DRY SORBENT INJECTION | 23185 | 1 |  | 0.766 | 0.766 | 0 | Lb | Tons | Solid Waste | Burned | Solid WasteTonsBurned |  | 2.1 | EF calculated from F-factor of 9570 dscf/MBtu and heating value of 4500 Btu/lb. EF should be used for estimating long-term emission levels. This particularly applies to pollutants measured w/ continuous emission monitoring system (e.g., CO, NOx). | EPA. 1995. Section 2.1, Refuse Combustion. In: Compilation of Air Pollutant Emission Factors, Volume 1: Stationary Point and Area Sources, Fifth Edition, AP-42. U.S. Environmental Protection Agency, Office of Air Quality Planning and Standards. Research Triangle Park, North Carolina. | C | 0 |  |  | 0
23185 | 50100106 |  | Point | Waste Disposal | Solid Waste Disposal - Government | Municipal Incineration | Mass Burn Rotary Waterwall Combustor | CO | 630-08-0 | Carbon monoxide | 137 | 127 | 188 | FABRIC FILTER | 23185 | 0 |  | 0.766 |  | 0 | Lb | Tons | Solid Waste | Burned | Solid WasteTonsBurned |  | 2.1 | EF calculated from F-factor of 9570 dscf/MBtu and heating value of 4500 Btu/lb. EF should be used for estimating long-term emission levels. This particularly applies to pollutants measured w/ continuous emission monitoring system (e.g., CO, NOx). | EPA. 1995. Section 2.1, Refuse Combustion. In: Compilation of Air Pollutant Emission Factors, Volume 1: Stationary Point and Area Sources, Fifth Edition, AP-42. U.S. Environmental Protection Agency, Office of Air Quality Planning and Standards. Research Triangle Park, North Carolina. | C | 0 |  |  | 0
23186 | 50100106 |  | Point | Waste Disposal | Solid Waste Disposal - Government | Municipal Incineration | Mass Burn Rotary Waterwall Combustor |  |  | Chlorodibenzo-p-dioxin, chlorodibenzofurans, total | 145 | 202 | 217 | SPRAY DRYER | 23186 | 1 |  | 5.31e-08 | 5.31e-08 | 0 | Lb | Tons | Solid Waste | Burned | Solid WasteTonsBurned |  | 2.1 | EF calculated from F-factor of 9570 dscf/MBtu and heating value of 4500 Btu/lb. EF should be used for estimating long-term emission levels. This particularly applies to pollutants measured w/ continuous emission monitoring system (e.g., CO, NOx). | EPA. 1995. Section 2.1, Refuse Combustion. In: Compilation of Air Pollutant Emission Factors, Volume 1: Stationary Point and Area Sources, Fifth Edition, AP-42. U.S. Environmental Protection Agency, Office of Air Quality Planning and Standards. Research Triangle Park, North Carolina. | B | 0 |  |  | 0
23186 | 50100106 |  | Point | Waste Disposal | Solid Waste Disposal - Government | Municipal Incineration | Mass Burn Rotary Waterwall Combustor |  |  | Chlorodibenzo-p-dioxin, chlorodibenzofurans, total | 145 | 127 | 188 | FABRIC FILTER | 23186 | 0 |  | 5.31e-08 |  | 0 | Lb | Tons | Solid Waste | Burned | Solid WasteTonsBurned |  | 2.1 | EF calculated from F-factor of 9570 dscf/MBtu and heating value of 4500 Btu/lb. EF should be used for estimating long-term emission levels. This particularly applies to pollutants measured w/ continuous emission monitoring system (e.g., CO, NOx). | EPA. 1995. Section 2.1, Refuse Combustion. In: Compilation of Air Pollutant Emission Factors, Volume 1: Stationary Point and Area Sources, Fifth Edition, AP-42. U.S. Environmental Protection Agency, Office of Air Quality Planning and Standards. Research Triangle Park, North Carolina. | B | 0 |  |  | 0
23187 | 50100106 |  | Point | Waste Disposal | Solid Waste Disposal - Government | Municipal Incineration | Mass Burn Rotary Waterwall Combustor | 7647010 | 7647-01-0 | Hydrogen chloride | 230 | 206 | 221 | DRY SORBENT INJECTION | 23187 | 1 |  | 0.636 | 0.636 | 0 | Lb | Tons | Solid Waste | Burned | Solid WasteTonsBurned |  | 2.1 | EF calculated from F-factor of 9570 dscf/MBtu and heating value of 4500 Btu/lb. EF should be used for estimating long-term emission levels. This particularly applies to pollutants measured w/ continuous emission monitoring system (e.g., SO2). | EPA. 1995. Section 2.1, Refuse Combustion. In: Compilation of Air Pollutant Emission Factors, Volume 1: Stationary Point and Area Sources, Fifth Edition, AP-42. U.S. Environmental Protection Agency, Office of Air Quality Planning and Standards. Research Triangle Park, North Carolina. | C | 0 |  |  | 0
23187 | 50100106 |  | Point | Waste Disposal | Solid Waste Disposal - Government | Municipal Incineration | Mass Burn Rotary Waterwall Combustor | 7647010 | 7647-01-0 | Hydrogen chloride | 230 | 127 | 188 | FABRIC FILTER | 23187 | 0 |  | 0.636 |  | 0 | Lb | Tons | Solid Waste | Burned | Solid WasteTonsBurned |  | 2.1 | EF calculated from F-factor of 9570 dscf/MBtu and heating value of 4500 Btu/lb. EF should be used for estimating long-term emission levels. This particularly applies to pollutants measured w/ continuous emission monitoring system (e.g., SO2). | EPA. 1995. Section 2.1, Refuse Combustion. In: Compilation of Air Pollutant Emission Factors, Volume 1: Stationary Point and Area Sources, Fifth Edition, AP-42. U.S. Environmental Protection Agency, Office of Air Quality Planning and Standards. Research Triangle Park, North Carolina. | C | 0 |  |  | 0
23188 | 50100106 |  | Point | Waste Disposal | Solid Waste Disposal - Government | Municipal Incineration | Mass Burn Rotary Waterwall Combustor | 7647010 | 7647-01-0 | Hydrogen chloride | 230 | 206 | 221 | DRY SORBENT INJECTION | 23188 | 1 |  | 0.278 | 0.278 | 0 | Lb | Tons | Solid Waste | Burned | Solid WasteTonsBurned |  | 2.1 | EF calculated from F-factor of 9570 dscf/MBtu and heating value of 4500 Btu/lb. EF should be used for estimating long-term emission levels. This particularly applies to pollutants measured w/ continuous emission monitoring system (e.g., SO2). | EPA. 1995. Section 2.1, Refuse Combustion. In: Compilation of Air Pollutant Emission Factors, Volume 1: Stationary Point and Area Sources, Fifth Edition, AP-42. U.S. Environmental Protection Agency, Office of Air Quality Planning and Standards. Research Triangle Park, North Carolina. | C | 0 |  |  | 0
23188 | 50100106 |  | Point | Waste Disposal | Solid Waste Disposal - Government | Municipal Incineration | Mass Burn Rotary Waterwall Combustor | 7647010 | 7647-01-0 | Hydrogen chloride | 230 | 128 | 189 | ELECTROSTATIC PRECIPITATOR | 23188 | 0 |  | 0.278 |  | 0 | Lb | Tons | Solid Waste | Burned | Solid WasteTonsBurned |  | 2.1 | EF calculated from F-factor of 9570 dscf/MBtu and heating value of 4500 Btu/lb. EF should be used for estimating long-term emission levels. This particularly applies to pollutants measured w/ continuous emission monitoring system (e.g., SO2). | EPA. 1995. Section 2.1, Refuse Combustion. In: Compilation of Air Pollutant Emission Factors, Volume 1: Stationary Point and Area Sources, Fifth Edition, AP-42. U.S. Environmental Protection Agency, Office of Air Quality Planning and Standards. Research Triangle Park, North Carolina. | C | 0 |  |  | 0
23189 | 50100106 |  | Point | Waste Disposal | Solid Waste Disposal - Government | Municipal Incineration | Mass Burn Rotary Waterwall Combustor | 7439921 | 7439-92-1 | Lead | 250 | 0 | 129 | UNCONTROLLED | #N/A | 1 |  | 0.213 | 0.213 | 0 | Lb | Tons | Solid Waste | Burned | Solid WasteTonsBurned |  | 2.1 | EF calculated from F-factor of 9570 dscf/MBtu and heating value of 4500 Btu/lb. EF should be used for estimating long-term emission levels. This particularly applies to pollutants measured w/ continuous emission monitoring system (e.g., SO2). | EPA. 1995. Section 2.1, Refuse Combustion. In: Compilation of Air Pollutant Emission Factors, Volume 1: Stationary Point and Area Sources, Fifth Edition, AP-42. U.S. Environmental Protection Agency, Office of Air Quality Planning and Standards. Research Triangle Park, North Carolina. | A | 0 |  |  | 0
23190 | 50100106 |  | Point | Waste Disposal | Solid Waste Disposal - Government | Municipal Incineration | Mass Burn Rotary Waterwall Combustor | 7439921 | 7439-92-1 | Lead | 250 | 128 | 189 | ELECTROSTATIC PRECIPITATOR | #N/A | 1 |  | 0.003 | 0.003 | 0 | Lb | Tons | Solid Waste | Burned | Solid WasteTonsBurned |  | 2.1 | EF calculated from F-factor of 9570 dscf/MBtu and heating value of 4500 Btu/lb. EF should be used for estimating long-term emission levels. This particularly applies to pollutants measured w/ continuous emission monitoring system (e.g., SO2). | EPA. 1995. Section 2.1, Refuse Combustion. In: Compilation of Air Pollutant Emission Factors, Volume 1: Stationary Point and Area Sources, Fifth Edition, AP-42. U.S. Environmental Protection Agency, Office of Air Quality Planning and Standards. Research Triangle Park, North Carolina. | A | 0 |  |  | 0
23191 | 50100106 |  | Point | Waste Disposal | Solid Waste Disposal - Government | Municipal Incineration | Mass Burn Rotary Waterwall Combustor | 7439921 | 7439-92-1 | Lead | 250 | 202 | 217 | SPRAY DRYER | 23191 | 1 |  | 0.000261 | 0.000261 | 0 | Lb | Tons | Solid Waste | Burned | Solid WasteTonsBurned |  | 2.1 | EF calculated from F-factor of 9570 dscf/MBtu and heating value of 4500 Btu/lb. EF should be used for estimating long-term emission levels. This particularly applies to pollutants measured w/ continuous emission monitoring system (e.g., SO2). | EPA. 1995. Section 2.1, Refuse Combustion. In: Compilation of Air Pollutant Emission Factors, Volume 1: Stationary Point and Area Sources, Fifth Edition, AP-42. U.S. Environmental Protection Agency, Office of Air Quality Planning and Standards. Research Triangle Park, North Carolina. | A | 0 |  |  | 0
23191 | 50100106 |  | Point | Waste Disposal | Solid Waste Disposal - Government | Municipal Incineration | Mass Burn Rotary Waterwall Combustor | 7439921 | 7439-92-1 | Lead | 250 | 127 | 188 | FABRIC FILTER | 23191 | 0 |  | 0.000261 |  | 0 | Lb | Tons | Solid Waste | Burned | Solid WasteTonsBurned |  | 2.1 | EF calculated from F-factor of 9570 dscf/MBtu and heating value of 4500 Btu/lb. EF should be used for estimating long-term emission levels. This particularly applies to pollutants measured w/ continuous emission monitoring system (e.g., SO2). | EPA. 1995. Section 2.1, Refuse Combustion. In: Compilation of Air Pollutant Emission Factors, Volume 1: Stationary Point and Area Sources, Fifth Edition, AP-42. U.S. Environmental Protection Agency, Office of Air Quality Planning and Standards. Research Triangle Park, North Carolina. | A | 0 |  |  | 0
23192 | 50100106 |  | Point | Waste Disposal | Solid Waste Disposal - Government | Municipal Incineration | Mass Burn Rotary Waterwall Combustor | 7439921 | 7439-92-1 | Lead | 250 | 202 | 217 | SPRAY DRYER | 23192 | 1 |  | 0.000915 | 0.000915 | 0 | Lb | Tons | Solid Waste | Burned | Solid WasteTonsBurned |  | 2.1 | EF calculated from F-factor of 9570 dscf/MBtu and heating value of 4500 Btu/lb. EF should be used for estimating long-term emission levels. This particularly applies to pollutants measured w/ continuous emission monitoring system (e.g., SO2). | EPA. 1995. Section 2.1, Refuse Combustion. In: Compilation of Air Pollutant Emission Factors, Volume 1: Stationary Point and Area Sources, Fifth Edition, AP-42. U.S. Environmental Protection Agency, Office of Air Quality Planning and Standards. Research Triangle Park, North Carolina. | A | 0 |  |  | 0
23192 | 50100106 |  | Point | Waste Disposal | Solid Waste Disposal - Government | Municipal Incineration | Mass Burn Rotary Waterwall Combustor | 7439921 | 7439-92-1 | Lead | 250 | 128 | 189 | ELECTROSTATIC PRECIPITATOR | 23192 | 0 |  | 0.000915 |  | 0 | Lb | Tons | Solid Waste | Burned | Solid WasteTonsBurned |  | 2.1 | EF calculated from F-factor of 9570 dscf/MBtu and heating value of 4500 Btu/lb. EF should be used for estimating long-term emission levels. This particularly applies to pollutants measured w/ continuous emission monitoring system (e.g., SO2). | EPA. 1995. Section 2.1, Refuse Combustion. In: Compilation of Air Pollutant Emission Factors, Volume 1: Stationary Point and Area Sources, Fifth Edition, AP-42. U.S. Environmental Protection Agency, Office of Air Quality Planning and Standards. Research Triangle Park, North Carolina. | A | 0 |  |  | 0
23193 | 50100106 |  | Point | Waste Disposal | Solid Waste Disposal - Government | Municipal Incineration | Mass Burn Rotary Waterwall Combustor | 7439921 | 7439-92-1 | Lead | 250 | 206 | 221 | DRY SORBENT INJECTION | 23193 | 1 |  | 0.000297 | 0.000297 | 0 | Lb | Tons | Solid Waste | Burned | Solid WasteTonsBurned |  | 2.1 | EF calculated from F-factor of 9570 dscf/MBtu and heating value of 4500 Btu/lb. EF should be used for estimating long-term emission levels. This particularly applies to pollutants measured w/ continuous emission monitoring system (e.g., SO2). | EPA. 1995. Section 2.1, Refuse Combustion. In: Compilation of Air Pollutant Emission Factors, Volume 1: Stationary Point and Area Sources, Fifth Edition, AP-42. U.S. Environmental Protection Agency, Office of Air Quality Planning and Standards. Research Triangle Park, North Carolina. | C | 0 |  |  | 0
23193 | 50100106 |  | Point | Waste Disposal | Solid Waste Disposal - Government | Municipal Incineration | Mass Burn Rotary Waterwall Combustor | 7439921 | 7439-92-1 | Lead | 250 | 127 | 188 | FABRIC FILTER | 23193 | 0 |  | 0.000297 |  | 0 | Lb | Tons | Solid Waste | Burned | Solid WasteTonsBurned |  | 2.1 | EF calculated from F-factor of 9570 dscf/MBtu and heating value of 4500 Btu/lb. EF should be used for estimating long-term emission levels. This particularly applies to pollutants measured w/ continuous emission monitoring system (e.g., SO2). | EPA. 1995. Section 2.1, Refuse Combustion. In: Compilation of Air Pollutant Emission Factors, Volume 1: Stationary Point and Area Sources, Fifth Edition, AP-42. U.S. Environmental Protection Agency, Office of Air Quality Planning and Standards. Research Triangle Park, North Carolina. | C | 0 |  |  | 0
23194 | 50100106 |  | Point | Waste Disposal | Solid Waste Disposal - Government | Municipal Incineration | Mass Burn Rotary Waterwall Combustor | 7439921 | 7439-92-1 | Lead | 250 | 206 | 221 | DRY SORBENT INJECTION | 23194 | 1 |  | 0.0029 | 0.0029 | 0 | Lb | Tons | Solid Waste | Burned | Solid WasteTonsBurned |  | 2.1 | EF calculated from F-factor of 9570 dscf/MBtu and heating value of 4500 Btu/lb. EF should be used for estimating long-term emission levels. This particularly applies to pollutants measured w/ continuous emission monitoring system (e.g., SO2). | EPA. 1995. Section 2.1, Refuse Combustion. In: Compilation of Air Pollutant Emission Factors, Volume 1: Stationary Point and Area Sources, Fifth Edition, AP-42. U.S. Environmental Protection Agency, Office of Air Quality Planning and Standards. Research Triangle Park, North Carolina. | E | 0 |  |  | 0
23194 | 50100106 |  | Point | Waste Disposal | Solid Waste Disposal - Government | Municipal Incineration | Mass Burn Rotary Waterwall Combustor | 7439921 | 7439-92-1 | Lead | 250 | 128 | 189 | ELECTROSTATIC PRECIPITATOR | 23194 | 0 |  | 0.0029 |  | 0 | Lb | Tons | Solid Waste | Burned | Solid WasteTonsBurned |  | 2.1 | EF calculated from F-factor of 9570 dscf/MBtu and heating value of 4500 Btu/lb. EF should be used for estimating long-term emission levels. This particularly applies to pollutants measured w/ continuous emission monitoring system (e.g., SO2). | EPA. 1995. Section 2.1, Refuse Combustion. In: Compilation of Air Pollutant Emission Factors, Volume 1: Stationary Point and Area Sources, Fifth Edition, AP-42. U.S. Environmental Protection Agency, Office of Air Quality Planning and Standards. Research Triangle Park, North Carolina. | E | 0 |  |  | 0
23195 | 50100106 |  | Point | Waste Disposal | Solid Waste Disposal - Government | Municipal Incineration | Mass Burn Rotary Waterwall Combustor | 7439976 | 7439-97-6 | Mercury | 260 | 0 | 129 | UNCONTROLLED | #N/A | 1 |  | 0.0056 | 0.0056 | 0 | Lb | Tons | Solid Waste | Burned | Solid WasteTonsBurned |  | 2.1 | EF calculated from F-factor of 9570 dscf/MBtu and heating value of 4500 Btu/lb. EF should be used for estimating long-term emission levels. This particularly applies to pollutants measured w/ continuous emission monitoring system (e.g., SO2). | EPA. 1995. Section 2.1, Refuse Combustion. In: Compilation of Air Pollutant Emission Factors, Volume 1: Stationary Point and Area Sources, Fifth Edition, AP-42. U.S. Environmental Protection Agency, Office of Air Quality Planning and Standards. Research Triangle Park, North Carolina. | A | 0 |  |  | 0
23196 | 50100106 |  | Point | Waste Disposal | Solid Waste Disposal - Government | Municipal Incineration | Mass Burn Rotary Waterwall Combustor | 7439976 | 7439-97-6 | Mercury | 260 | 128 | 189 | ELECTROSTATIC PRECIPITATOR | #N/A | 1 |  | 0.0056 | 0.0056 | 0 | Lb | Tons | Solid Waste | Burned | Solid WasteTonsBurned |  | 2.1 | EF calculated from F-factor of 9570 dscf/MBtu and heating value of 4500 Btu/lb. EF should be used for estimating long-term emission levels. This particularly applies to pollutants measured w/ continuous emission monitoring system (e.g., SO2). | EPA. 1995. Section 2.1, Refuse Combustion. In: Compilation of Air Pollutant Emission Factors, Volume 1: Stationary Point and Area Sources, Fifth Edition, AP-42. U.S. Environmental Protection Agency, Office of Air Quality Planning and Standards. Research Triangle Park, North Carolina. | A | 0 |  |  | 0
23197 | 50100106 |  | Point | Waste Disposal | Solid Waste Disposal - Government | Municipal Incineration | Mass Burn Rotary Waterwall Combustor | 7439976 | 7439-97-6 | Mercury | 260 | 202 | 217 | SPRAY DRYER | 23197 | 1 |  | 0.0022 | 0.0022 | 0 | Lb | Tons | Solid Waste | Burned | Solid WasteTonsBurned |  | 2.1 | EF calculated from F-factor of 9570 dscf/MBtu and heating value of 4500 Btu/lb. EF should be used for estimating long-term emission levels. This particularly applies to pollutants measured w/ continuous emission monitoring system (e.g., SO2). | EPA. 1995. Section 2.1, Refuse Combustion. In: Compilation of Air Pollutant Emission Factors, Volume 1: Stationary Point and Area Sources, Fifth Edition, AP-42. U.S. Environmental Protection Agency, Office of Air Quality Planning and Standards. Research Triangle Park, North Carolina. | A | 0 |  |  | 0
23197 | 50100106 |  | Point | Waste Disposal | Solid Waste Disposal - Government | Municipal Incineration | Mass Burn Rotary Waterwall Combustor | 7439976 | 7439-97-6 | Mercury | 260 | 127 | 188 | FABRIC FILTER | 23197 | 0 |  | 0.0022 |  | 0 | Lb | Tons | Solid Waste | Burned | Solid WasteTonsBurned |  | 2.1 | EF calculated from F-factor of 9570 dscf/MBtu and heating value of 4500 Btu/lb. EF should be used for estimating long-term emission levels. This particularly applies to pollutants measured w/ continuous emission monitoring system (e.g., SO2). | EPA. 1995. Section 2.1, Refuse Combustion. In: Compilation of Air Pollutant Emission Factors, Volume 1: Stationary Point and Area Sources, Fifth Edition, AP-42. U.S. Environmental Protection Agency, Office of Air Quality Planning and Standards. Research Triangle Park, North Carolina. | A | 0 |  |  | 0
23198 | 50100106 |  | Point | Waste Disposal | Solid Waste Disposal - Government | Municipal Incineration | Mass Burn Rotary Waterwall Combustor | 7439976 | 7439-97-6 | Mercury | 260 | 202 | 217 | SPRAY DRYER | 23198 | 1 |  | 0.00326 | 0.00326 | 0 | Lb | Tons | Solid Waste | Burned | Solid WasteTonsBurned |  | 2.1 | EF calculated from F-factor of 9570 dscf/MBtu and heating value of 4500 Btu/lb. EF should be used for estimating long-term emission levels. This particularly applies to pollutants measured w/ continuous emission monitoring system (e.g., SO2). | EPA. 1995. Section 2.1, Refuse Combustion. In: Compilation of Air Pollutant Emission Factors, Volume 1: Stationary Point and Area Sources, Fifth Edition, AP-42. U.S. Environmental Protection Agency, Office of Air Quality Planning and Standards. Research Triangle Park, North Carolina. | A | 0 |  |  | 0
23198 | 50100106 |  | Point | Waste Disposal | Solid Waste Disposal - Government | Municipal Incineration | Mass Burn Rotary Waterwall Combustor | 7439976 | 7439-97-6 | Mercury | 260 | 128 | 189 | ELECTROSTATIC PRECIPITATOR | 23198 | 0 |  | 0.00326 |  | 0 | Lb | Tons | Solid Waste | Burned | Solid WasteTonsBurned |  | 2.1 | EF calculated from F-factor of 9570 dscf/MBtu and heating value of 4500 Btu/lb. EF should be used for estimating long-term emission levels. This particularly applies to pollutants measured w/ continuous emission monitoring system (e.g., SO2). | EPA. 1995. Section 2.1, Refuse Combustion. In: Compilation of Air Pollutant Emission Factors, Volume 1: Stationary Point and Area Sources, Fifth Edition, AP-42. U.S. Environmental Protection Agency, Office of Air Quality Planning and Standards. Research Triangle Park, North Carolina. | A | 0 |  |  | 0
23199 | 50100106 |  | Point | Waste Disposal | Solid Waste Disposal - Government | Municipal Incineration | Mass Burn Rotary Waterwall Combustor | 7439976 | 7439-97-6 | Mercury | 260 | 206 | 221 | DRY SORBENT INJECTION | 23199 | 1 |  | 0.0022 | 0.0022 | 0 | Lb | Tons | Solid Waste | Burned | Solid WasteTonsBurned |  | 2.1 | EF calculated from F-factor of 9570 dscf/MBtu and heating value of 4500 Btu/lb. EF should be used for estimating long-term emission levels. This particularly applies to pollutants measured w/ continuous emission monitoring system (e.g., SO2). | EPA. 1995. Section 2.1, Refuse Combustion. In: Compilation of Air Pollutant Emission Factors, Volume 1: Stationary Point and Area Sources, Fifth Edition, AP-42. U.S. Environmental Protection Agency, Office of Air Quality Planning and Standards. Research Triangle Park, North Carolina. | C | 0 |  |  | 0
23199 | 50100106 |  | Point | Waste Disposal | Solid Waste Disposal - Government | Municipal Incineration | Mass Burn Rotary Waterwall Combustor | 7439976 | 7439-97-6 | Mercury | 260 | 127 | 188 | FABRIC FILTER | 23199 | 0 |  | 0.0022 |  | 0 | Lb | Tons | Solid Waste | Burned | Solid WasteTonsBurned |  | 2.1 | EF calculated from F-factor of 9570 dscf/MBtu and heating value of 4500 Btu/lb. EF should be used for estimating long-term emission levels. This particularly applies to pollutants measured w/ continuous emission monitoring system (e.g., SO2). | EPA. 1995. Section 2.1, Refuse Combustion. In: Compilation of Air Pollutant Emission Factors, Volume 1: Stationary Point and Area Sources, Fifth Edition, AP-42. U.S. Environmental Protection Agency, Office of Air Quality Planning and Standards. Research Triangle Park, North Carolina. | C | 0 |  |  | 0
23200 | 50100106 |  | Point | Waste Disposal | Solid Waste Disposal - Government | Municipal Incineration | Mass Burn Rotary Waterwall Combustor | 7439976 | 7439-97-6 | Mercury | 260 | 206 | 221 | DRY SORBENT INJECTION | 23200 | 1 |  | 0.00396 | 0.00396 | 0 | Lb | Tons | Solid Waste | Burned | Solid WasteTonsBurned |  | 2.1 | EF calculated from F-factor of 9570 dscf/MBtu and heating value of 4500 Btu/lb. EF should be used for estimating long-term emission levels. This particularly applies to pollutants measured w/ continuous emission monitoring system (e.g., SO2). | EPA. 1995. Section 2.1, Refuse Combustion. In: Compilation of Air Pollutant Emission Factors, Volume 1: Stationary Point and Area Sources, Fifth Edition, AP-42. U.S. Environmental Protection Agency, Office of Air Quality Planning and Standards. Research Triangle Park, North Carolina. | E | 0 |  |  | 0
23200 | 50100106 |  | Point | Waste Disposal | Solid Waste Disposal - Government | Municipal Incineration | Mass Burn Rotary Waterwall Combustor | 7439976 | 7439-97-6 | Mercury | 260 | 128 | 189 | ELECTROSTATIC PRECIPITATOR | 23200 | 0 |  | 0.00396 |  | 0 | Lb | Tons | Solid Waste | Burned | Solid WasteTonsBurned |  | 2.1 | EF calculated from F-factor of 9570 dscf/MBtu and heating value of 4500 Btu/lb. EF should be used for estimating long-term emission levels. This particularly applies to pollutants measured w/ continuous emission monitoring system (e.g., SO2). | EPA. 1995. Section 2.1, Refuse Combustion. In: Compilation of Air Pollutant Emission Factors, Volume 1: Stationary Point and Area Sources, Fifth Edition, AP-42. U.S. Environmental Protection Agency, Office of Air Quality Planning and Standards. Research Triangle Park, North Carolina. | E | 0 |  |  | 0
23201 | 50100106 |  | Point | Waste Disposal | Solid Waste Disposal - Government | Municipal Incineration | Mass Burn Rotary Waterwall Combustor | 7440020 | 7440-02-0 | Nickel | 296 | 0 | 129 | UNCONTROLLED | #N/A | 1 |  | 0.00785 | 0.00785 | 0 | Lb | Tons | Solid Waste | Burned | Solid WasteTonsBurned |  | 2.1 | EF calculated from F-factor of 9570 dscf/MBtu and heating value of 4500 Btu/lb. EF should be used for estimating long-term emission levels. This particularly applies to pollutants measured w/ continuous emission monitoring system (e.g., SO2). | EPA. 1995. Section 2.1, Refuse Combustion. In: Compilation of Air Pollutant Emission Factors, Volume 1: Stationary Point and Area Sources, Fifth Edition, AP-42. U.S. Environmental Protection Agency, Office of Air Quality Planning and Standards. Research Triangle Park, North Carolina. | A | 0 |  |  | 0
23202 | 50100106 |  | Point | Waste Disposal | Solid Waste Disposal - Government | Municipal Incineration | Mass Burn Rotary Waterwall Combustor | 7440020 | 7440-02-0 | Nickel | 296 | 128 | 189 | ELECTROSTATIC PRECIPITATOR | #N/A | 1 |  | 0.000112 | 0.000112 | 0 | Lb | Tons | Solid Waste | Burned | Solid WasteTonsBurned |  | 2.1 | EF calculated from F-factor of 9570 dscf/MBtu and heating value of 4500 Btu/lb. EF should be used for estimating long-term emission levels. This particularly applies to pollutants measured w/ continuous emission monitoring system (e.g., SO2). | EPA. 1995. Section 2.1, Refuse Combustion. In: Compilation of Air Pollutant Emission Factors, Volume 1: Stationary Point and Area Sources, Fifth Edition, AP-42. U.S. Environmental Protection Agency, Office of Air Quality Planning and Standards. Research Triangle Park, North Carolina. | B | 0 |  |  | 0
23203 | 50100106 |  | Point | Waste Disposal | Solid Waste Disposal - Government | Municipal Incineration | Mass Burn Rotary Waterwall Combustor | 7440020 | 7440-02-0 | Nickel | 296 | 202 | 217 | SPRAY DRYER | 23203 | 1 |  | 5.16e-05 | 5.16e-05 | 0 | Lb | Tons | Solid Waste | Burned | Solid WasteTonsBurned |  | 2.1 | EF calculated from F-factor of 9570 dscf/MBtu and heating value of 4500 Btu/lb. EF should be used for estimating long-term emission levels. This particularly applies to pollutants measured w/ continuous emission monitoring system (e.g., SO2). | EPA. 1995. Section 2.1, Refuse Combustion. In: Compilation of Air Pollutant Emission Factors, Volume 1: Stationary Point and Area Sources, Fifth Edition, AP-42. U.S. Environmental Protection Agency, Office of Air Quality Planning and Standards. Research Triangle Park, North Carolina. | A | 0 |  |  | 0
23203 | 50100106 |  | Point | Waste Disposal | Solid Waste Disposal - Government | Municipal Incineration | Mass Burn Rotary Waterwall Combustor | 7440020 | 7440-02-0 | Nickel | 296 | 127 | 188 | FABRIC FILTER | 23203 | 0 |  | 5.16e-05 |  | 0 | Lb | Tons | Solid Waste | Burned | Solid WasteTonsBurned |  | 2.1 | EF calculated from F-factor of 9570 dscf/MBtu and heating value of 4500 Btu/lb. EF should be used for estimating long-term emission levels. This particularly applies to pollutants measured w/ continuous emission monitoring system (e.g., SO2). | EPA. 1995. Section 2.1, Refuse Combustion. In: Compilation of Air Pollutant Emission Factors, Volume 1: Stationary Point and Area Sources, Fifth Edition, AP-42. U.S. Environmental Protection Agency, Office of Air Quality Planning and Standards. Research Triangle Park, North Carolina. | A | 0 |  |  | 0
23204 | 50100106 |  | Point | Waste Disposal | Solid Waste Disposal - Government | Municipal Incineration | Mass Burn Rotary Waterwall Combustor | 7440020 | 7440-02-0 | Nickel | 296 | 202 | 217 | SPRAY DRYER | 23204 | 1 |  | 0.00027 | 0.00027 | 0 | Lb | Tons | Solid Waste | Burned | Solid WasteTonsBurned |  | 2.1 | EF calculated from F-factor of 9570 dscf/MBtu and heating value of 4500 Btu/lb. EF should be used for estimating long-term emission levels. This particularly applies to pollutants measured w/ continuous emission monitoring system (e.g., SO2). | EPA. 1995. Section 2.1, Refuse Combustion. In: Compilation of Air Pollutant Emission Factors, Volume 1: Stationary Point and Area Sources, Fifth Edition, AP-42. U.S. Environmental Protection Agency, Office of Air Quality Planning and Standards. Research Triangle Park, North Carolina. | A | 0 |  |  | 0
23204 | 50100106 |  | Point | Waste Disposal | Solid Waste Disposal - Government | Municipal Incineration | Mass Burn Rotary Waterwall Combustor | 7440020 | 7440-02-0 | Nickel | 296 | 128 | 189 | ELECTROSTATIC PRECIPITATOR | 23204 | 0 |  | 0.00027 |  | 0 | Lb | Tons | Solid Waste | Burned | Solid WasteTonsBurned |  | 2.1 | EF calculated from F-factor of 9570 dscf/MBtu and heating value of 4500 Btu/lb. EF should be used for estimating long-term emission levels. This particularly applies to pollutants measured w/ continuous emission monitoring system (e.g., SO2). | EPA. 1995. Section 2.1, Refuse Combustion. In: Compilation of Air Pollutant Emission Factors, Volume 1: Stationary Point and Area Sources, Fifth Edition, AP-42. U.S. Environmental Protection Agency, Office of Air Quality Planning and Standards. Research Triangle Park, North Carolina. | A | 0 |  |  | 0
23205 | 50100106 |  | Point | Waste Disposal | Solid Waste Disposal - Government | Municipal Incineration | Mass Burn Rotary Waterwall Combustor | 7440020 | 7440-02-0 | Nickel | 296 | 206 | 221 | DRY SORBENT INJECTION | 23205 | 1 |  | 0.000143 | 0.000143 | 0 | Lb | Tons | Solid Waste | Burned | Solid WasteTonsBurned |  | 2.1 | EF calculated from F-factor of 9570 dscf/MBtu and heating value of 4500 Btu/lb. EF should be used for estimating long-term emission levels. This particularly applies to pollutants measured w/ continuous emission monitoring system (e.g., SO2). | EPA. 1995. Section 2.1, Refuse Combustion. In: Compilation of Air Pollutant Emission Factors, Volume 1: Stationary Point and Area Sources, Fifth Edition, AP-42. U.S. Environmental Protection Agency, Office of Air Quality Planning and Standards. Research Triangle Park, North Carolina. | C | 0 |  |  | 0
23205 | 50100106 |  | Point | Waste Disposal | Solid Waste Disposal - Government | Municipal Incineration | Mass Burn Rotary Waterwall Combustor | 7440020 | 7440-02-0 | Nickel | 296 | 127 | 188 | FABRIC FILTER | 23205 | 0 |  | 0.000143 |  | 0 | Lb | Tons | Solid Waste | Burned | Solid WasteTonsBurned |  | 2.1 | EF calculated from F-factor of 9570 dscf/MBtu and heating value of 4500 Btu/lb. EF should be used for estimating long-term emission levels. This particularly applies to pollutants measured w/ continuous emission monitoring system (e.g., SO2). | EPA. 1995. Section 2.1, Refuse Combustion. In: Compilation of Air Pollutant Emission Factors, Volume 1: Stationary Point and Area Sources, Fifth Edition, AP-42. U.S. Environmental Protection Agency, Office of Air Quality Planning and Standards. Research Triangle Park, North Carolina. | C | 0 |  |  | 0
23206 | 50100106 |  | Point | Waste Disposal | Solid Waste Disposal - Government | Municipal Incineration | Mass Burn Rotary Waterwall Combustor | 7440020 | 7440-02-0 | Nickel | 296 | 206 | 221 | DRY SORBENT INJECTION | 23206 | 1 |  | 3.22e-05 | 3.22e-05 | 0 | Lb | Tons | Solid Waste | Burned | Solid WasteTonsBurned |  | 2.1 | EF calculated from F-factor of 9570 dscf/MBtu and heating value of 4500 Btu/lb. EF should be used for estimating long-term emission levels. This particularly applies to pollutants measured w/ continuous emission monitoring system (e.g., SO2). | EPA. 1995. Section 2.1, Refuse Combustion. In: Compilation of Air Pollutant Emission Factors, Volume 1: Stationary Point and Area Sources, Fifth Edition, AP-42. U.S. Environmental Protection Agency, Office of Air Quality Planning and Standards. Research Triangle Park, North Carolina. | E | 0 |  |  | 0
23206 | 50100106 |  | Point | Waste Disposal | Solid Waste Disposal - Government | Municipal Incineration | Mass Burn Rotary Waterwall Combustor | 7440020 | 7440-02-0 | Nickel | 296 | 128 | 189 | ELECTROSTATIC PRECIPITATOR | 23206 | 0 |  | 3.22e-05 |  | 0 | Lb | Tons | Solid Waste | Burned | Solid WasteTonsBurned |  | 2.1 | EF calculated from F-factor of 9570 dscf/MBtu and heating value of 4500 Btu/lb. EF should be used for estimating long-term emission levels. This particularly applies to pollutants measured w/ continuous emission monitoring system (e.g., SO2). | EPA. 1995. Section 2.1, Refuse Combustion. In: Compilation of Air Pollutant Emission Factors, Volume 1: Stationary Point and Area Sources, Fifth Edition, AP-42. U.S. Environmental Protection Agency, Office of Air Quality Planning and Standards. Research Triangle Park, North Carolina. | E | 0 |  |  | 0
23207 | 50100106 |  | Point | Waste Disposal | Solid Waste Disposal - Government | Municipal Incineration | Mass Burn Rotary Waterwall Combustor | NOX |  | Nitrogen oxides (NOx) | 303 | 0 | 129 | UNCONTROLLED | #N/A | 1 |  | 2.25 | 2.25 | 0 | Lb | Tons | Solid Waste | Burned | Solid WasteTonsBurned |  | 2.1 | EF calculated from F-factor of 9570 dscf/MBtu and heating value of 4500 Btu/lb. EF should be used for estimating long-term emission levels. This particularly applies to pollutants measured w/ continuous emission monitoring system (e.g., CO, NOx). | EPA. 1995. Section 2.1, Refuse Combustion. In: Compilation of Air Pollutant Emission Factors, Volume 1: Stationary Point and Area Sources, Fifth Edition, AP-42. U.S. Environmental Protection Agency, Office of Air Quality Planning and Standards. Research Triangle Park, North Carolina. | E | 0 |  |  | 0
23208 | 50100106 |  | Point | Waste Disposal | Solid Waste Disposal - Government | Municipal Incineration | Mass Burn Rotary Waterwall Combustor | NOX |  | Nitrogen oxides (NOx) | 303 | 128 | 189 | ELECTROSTATIC PRECIPITATOR | #N/A | 1 |  | 2.25 | 2.25 | 0 | Lb | Tons | Solid Waste | Burned | Solid WasteTonsBurned |  | 2.1 | EF calculated from F-factor of 9570 dscf/MBtu and heating value of 4500 Btu/lb. EF should be used for estimating long-term emission levels. This particularly applies to pollutants measured w/ continuous emission monitoring system (e.g., CO, NOx). | EPA. 1995. Section 2.1, Refuse Combustion. In: Compilation of Air Pollutant Emission Factors, Volume 1: Stationary Point and Area Sources, Fifth Edition, AP-42. U.S. Environmental Protection Agency, Office of Air Quality Planning and Standards. Research Triangle Park, North Carolina. | E | 0 |  |  | 0
23209 | 50100106 |  | Point | Waste Disposal | Solid Waste Disposal - Government | Municipal Incineration | Mass Burn Rotary Waterwall Combustor | NOX |  | Nitrogen oxides (NOx) | 303 | 202 | 217 | SPRAY DRYER | 23209 | 1 |  | 2.25 | 2.25 | 0 | Lb | Tons | Solid Waste | Burned | Solid WasteTonsBurned |  | 2.1 | EF calculated from F-factor of 9570 dscf/MBtu and heating value of 4500 Btu/lb. EF should be used for estimating long-term emission levels. This particularly applies to pollutants measured w/ continuous emission monitoring system (e.g., CO, NOx). | EPA. 1995. Section 2.1, Refuse Combustion. In: Compilation of Air Pollutant Emission Factors, Volume 1: Stationary Point and Area Sources, Fifth Edition, AP-42. U.S. Environmental Protection Agency, Office of Air Quality Planning and Standards. Research Triangle Park, North Carolina. | E | 0 |  |  | 0
23209 | 50100106 |  | Point | Waste Disposal | Solid Waste Disposal - Government | Municipal Incineration | Mass Burn Rotary Waterwall Combustor | NOX |  | Nitrogen oxides (NOx) | 303 | 127 | 188 | FABRIC FILTER | 23209 | 0 |  | 2.25 |  | 0 | Lb | Tons | Solid Waste | Burned | Solid WasteTonsBurned |  | 2.1 | EF calculated from F-factor of 9570 dscf/MBtu and heating value of 4500 Btu/lb. EF should be used for estimating long-term emission levels. This particularly applies to pollutants measured w/ continuous emission monitoring system (e.g., CO, NOx). | EPA. 1995. Section 2.1, Refuse Combustion. In: Compilation of Air Pollutant Emission Factors, Volume 1: Stationary Point and Area Sources, Fifth Edition, AP-42. U.S. Environmental Protection Agency, Office of Air Quality Planning and Standards. Research Triangle Park, North Carolina. | E | 0 |  |  | 0
23210 | 50100106 |  | Point | Waste Disposal | Solid Waste Disposal - Government | Municipal Incineration | Mass Burn Rotary Waterwall Combustor | NOX |  | Nitrogen oxides (NOx) | 303 | 206 | 221 | DRY SORBENT INJECTION | 23210 | 1 |  | 2.25 | 2.25 | 0 | Lb | Tons | Solid Waste | Burned | Solid WasteTonsBurned |  | 2.1 | EF calculated from F-factor of 9570 dscf/MBtu and heating value of 4500 Btu/lb. EF should be used for estimating long-term emission levels. This particularly applies to pollutants measured w/ continuous emission monitoring system (e.g., CO, NOx). | EPA. 1995. Section 2.1, Refuse Combustion. In: Compilation of Air Pollutant Emission Factors, Volume 1: Stationary Point and Area Sources, Fifth Edition, AP-42. U.S. Environmental Protection Agency, Office of Air Quality Planning and Standards. Research Triangle Park, North Carolina. | E | 0 |  |  | 0
23210 | 50100106 |  | Point | Waste Disposal | Solid Waste Disposal - Government | Municipal Incineration | Mass Burn Rotary Waterwall Combustor | NOX |  | Nitrogen oxides (NOx) | 303 | 127 | 188 | FABRIC FILTER | 23210 | 0 |  | 2.25 |  | 0 | Lb | Tons | Solid Waste | Burned | Solid WasteTonsBurned |  | 2.1 | EF calculated from F-factor of 9570 dscf/MBtu and heating value of 4500 Btu/lb. EF should be used for estimating long-term emission levels. This particularly applies to pollutants measured w/ continuous emission monitoring system (e.g., CO, NOx). | EPA. 1995. Section 2.1, Refuse Combustion. In: Compilation of Air Pollutant Emission Factors, Volume 1: Stationary Point and Area Sources, Fifth Edition, AP-42. U.S. Environmental Protection Agency, Office of Air Quality Planning and Standards. Research Triangle Park, North Carolina. | E | 0 |  |  | 0
23211 | 50100106 |  | Point | Waste Disposal | Solid Waste Disposal - Government | Municipal Incineration | Mass Burn Rotary Waterwall Combustor | PM-PRI |  | PM, primary | 336 | 0 | 129 | UNCONTROLLED | #N/A | 1 |  | 25.1 | 25.1 | 0 | Lb | Tons | Solid Waste | Burned | Solid WasteTonsBurned |  | 2.1 | EF calculated from F-factor of 9570 dscf/MBtu and heating value of 4500 Btu/lb. EF should be used for estimating long-term emission levels. This particularly applies to pollutants measured w/ continuous emission monitoring system (e.g., SO2). | EPA. 1995. Section 2.1, Refuse Combustion. In: Compilation of Air Pollutant Emission Factors, Volume 1: Stationary Point and Area Sources, Fifth Edition, AP-42. U.S. Environmental Protection Agency, Office of Air Quality Planning and Standards. Research Triangle Park, North Carolina. | A | 0 |  |  | 0
23212 | 50100106 |  | Point | Waste Disposal | Solid Waste Disposal - Government | Municipal Incineration | Mass Burn Rotary Waterwall Combustor | PM-PRI |  | PM, primary | 336 | 128 | 189 | ELECTROSTATIC PRECIPITATOR | #N/A | 1 |  | 0.21 | 0.21 | 0 | Lb | Tons | Solid Waste | Burned | Solid WasteTonsBurned |  | 2.1 | EF calculated from F-factor of 9570 dscf/MBtu and heating value of 4500 Btu/lb. EF should be used for estimating long-term emission levels. This particularly applies to pollutants measured w/ continuous emission monitoring system (e.g., SO2). | EPA. 1995. Section 2.1, Refuse Combustion. In: Compilation of Air Pollutant Emission Factors, Volume 1: Stationary Point and Area Sources, Fifth Edition, AP-42. U.S. Environmental Protection Agency, Office of Air Quality Planning and Standards. Research Triangle Park, North Carolina. | A | 0 |  |  | 0
23213 | 50100106 |  | Point | Waste Disposal | Solid Waste Disposal - Government | Municipal Incineration | Mass Burn Rotary Waterwall Combustor | 1746016 | 1746-01-6 | 2,3,7,8-Tetrachlorodibenzo-p-dioxin | 39 | 128 | 189 | ELECTROSTATIC PRECIPITATOR | #N/A | 1 |  | 2.4e-09 | 2.4e-09 | 0 | Lb | Tons | Solid Waste | Burned | Solid WasteTonsBurned |  |  | Capacity > 600 tons/day, overall avg. of several source avgs. Lack of Supporting Documentation. | EPA. April 1989. In: Locating and Estimating Air Toxics Emissions from Municipal Waste Combustors. EPA-450/2-89/006. U.S. Environmental Protection Agency. Research Triangle Park, North Carolina. | U | 0 |  |  | 0
23214 | 50100106 |  | Point | Waste Disposal | Solid Waste Disposal - Government | Municipal Incineration | Mass Burn Rotary Waterwall Combustor |  |  | Tetrachlorodibenzo-p-dioxins, total | 388 | 0 | 129 | UNCONTROLLED | #N/A | 1 |  | 7.8e-08 | 7.8e-08 | 0 | Lb | Tons | Solid Waste | Burned | Solid WasteTonsBurned |  |  | Capacity > 600 tons/day, overall average of several source averages. Lack of Supporting Documentation. | EPA. April 1989. In: Locating and Estimating Air Toxics Emissions from Municipal Waste Combustors. EPA-450/2-89/006. U.S. Environmental Protection Agency. Research Triangle Park, North Carolina. | U | 0 |  |  | 0
23215 | 50100106 |  | Point | Waste Disposal | Solid Waste Disposal - Government | Municipal Incineration | Mass Burn Rotary Waterwall Combustor |  |  | Tetrachlorodibenzo-p-dioxins, total | 388 | 128 | 189 | ELECTROSTATIC PRECIPITATOR | #N/A | 1 |  | 2.2e-08 | 2.2e-08 | 0 | Lb | Tons | Solid Waste | Burned | Solid WasteTonsBurned |  |  | Capacity > 600 tons/day, overall average of several source averages. Lack of Supporting Documentation. | EPA. April 1989. In: Locating and Estimating Air Toxics Emissions from Municipal Waste Combustors. EPA-450/2-89/006. U.S. Environmental Protection Agency. Research Triangle Park, North Carolina. | U | 0 |  |  | 0
23216 | 50100106 |  | Point | Waste Disposal | Solid Waste Disposal - Government | Municipal Incineration | Mass Burn Rotary Waterwall Combustor |  |  | Tetrachlorodibenzofurans, total | 387 | 0 | 129 | UNCONTROLLED | #N/A | 1 |  | 6.6e-07 | 6.6e-07 | 0 | Lb | Tons | Solid Waste | Burned | Solid WasteTonsBurned |  |  | Capacity > 600 tons/day, overall average of several source averages. Lack of Supporting Documentation. | EPA. April 1989. In: Locating and Estimating Air Toxics Emissions from Municipal Waste Combustors. EPA-450/2-89/006. U.S. Environmental Protection Agency. Research Triangle Park, North Carolina. | U | 0 |  |  | 0
23217 | 50100106 |  | Point | Waste Disposal | Solid Waste Disposal - Government | Municipal Incineration | Mass Burn Rotary Waterwall Combustor |  |  | Tetrachlorodibenzofurans, total | 387 | 99 | 169 | MISCELLANEOUS CONTROL DEVICES | #N/A | 1 |  | 1.52e-07 | 1.52e-07 | 0 | Lb | Tons | Solid Waste | Burned | Solid WasteTonsBurned |  |  | Capacity > 600 tons/day, spray drying after acid gas and PM control, one data point only. Lack of Supporting Documentation. | EPA. April 1989. In: Locating and Estimating Air Toxics Emissions from Municipal Waste Combustors. EPA-450/2-89/006. U.S. Environmental Protection Agency. Research Triangle Park, North Carolina. | U | 0 |  |  | 0
23218 | 50100106 |  | Point | Waste Disposal | Solid Waste Disposal - Government | Municipal Incineration | Mass Burn Rotary Waterwall Combustor |  |  | Tetrachlorodibenzofurans, total | 387 | 128 | 189 | ELECTROSTATIC PRECIPITATOR | #N/A | 1 |  | 4e-07 | 4e-07 | 0 | Lb | Tons | Solid Waste | Burned | Solid WasteTonsBurned |  |  | Capacity > 600 tons/day, overall average of several source averages. Lack of Supporting Documentation. | EPA. April 1989. In: Locating and Estimating Air Toxics Emissions from Municipal Waste Combustors. EPA-450/2-89/006. U.S. Environmental Protection Agency. Research Triangle Park, North Carolina. | U | 0 |  |  | 0
23219 | 50100107 |  | Point | Waste Disposal | Solid Waste Disposal - Government | Municipal Incineration | Modular Excess Air Combustor | 7440382 | 7440-38-2 | Arsenic | 93 | 0 | 129 | UNCONTROLLED | #N/A | 1 |  | 0.00437 | 0.00437 | 0 | Lb | Tons | Solid Waste | Burned | Solid WasteTonsBurned |  | 2.1 | EF calculated from F-factor of 9570 dscf/MBtu and heating value of 4500 Btu/lb. EF should be used for estimating long-term emission levels. This particularly applies to pollutants measured w/ continuous emission monitoring system (e.g., SO2). | EPA. 1995. Section 2.1, Refuse Combustion. In: Compilation of Air Pollutant Emission Factors, Volume 1: Stationary Point and Area Sources, Fifth Edition, AP-42. U.S. Environmental Protection Agency, Office of Air Quality Planning and Standards. Research Triangle Park, North Carolina. | A | 0 |  |  | 0
23220 | 50100107 |  | Point | Waste Disposal | Solid Waste Disposal - Government | Municipal Incineration | Modular Excess Air Combustor | 7440382 | 7440-38-2 | Arsenic | 93 | 128 | 189 | ELECTROSTATIC PRECIPITATOR | #N/A | 1 |  | 2.17e-05 | 2.17e-05 | 0 | Lb | Tons | Solid Waste | Burned | Solid WasteTonsBurned |  | 2.1 | EF calculated from F-factor of 9570 dscf/MBtu and heating value of 4500 Btu/lb. EF should be used for estimating long-term emission levels. This particularly applies to pollutants measured w/ continuous emission monitoring system (e.g., SO2). | EPA. 1995. Section 2.1, Refuse Combustion. In: Compilation of Air Pollutant Emission Factors, Volume 1: Stationary Point and Area Sources, Fifth Edition, AP-42. U.S. Environmental Protection Agency, Office of Air Quality Planning and Standards. Research Triangle Park, North Carolina. | A | 0 |  |  | 0
23221 | 50100107 |  | Point | Waste Disposal | Solid Waste Disposal - Government | Municipal Incineration | Modular Excess Air Combustor | 7440382 | 7440-38-2 | Arsenic | 93 | 202 | 217 | SPRAY DRYER | 23221 | 1 |  | 4.23e-06 | 4.23e-06 | 0 | Lb | Tons | Solid Waste | Burned | Solid WasteTonsBurned |  | 2.1 | EF calculated from F-factor of 9570 dscf/MBtu and heating value of 4500 Btu/lb. EF should be used for estimating long-term emission levels. This particularly applies to pollutants measured w/ continuous emission monitoring system (e.g., SO2). | EPA. 1995. Section 2.1, Refuse Combustion. In: Compilation of Air Pollutant Emission Factors, Volume 1: Stationary Point and Area Sources, Fifth Edition, AP-42. U.S. Environmental Protection Agency, Office of Air Quality Planning and Standards. Research Triangle Park, North Carolina. | A | 0 |  |  | 0
23221 | 50100107 |  | Point | Waste Disposal | Solid Waste Disposal - Government | Municipal Incineration | Modular Excess Air Combustor | 7440382 | 7440-38-2 | Arsenic | 93 | 127 | 188 | FABRIC FILTER | 23221 | 0 |  | 4.23e-06 |  | 0 | Lb | Tons | Solid Waste | Burned | Solid WasteTonsBurned |  | 2.1 | EF calculated from F-factor of 9570 dscf/MBtu and heating value of 4500 Btu/lb. EF should be used for estimating long-term emission levels. This particularly applies to pollutants measured w/ continuous emission monitoring system (e.g., SO2). | EPA. 1995. Section 2.1, Refuse Combustion. In: Compilation of Air Pollutant Emission Factors, Volume 1: Stationary Point and Area Sources, Fifth Edition, AP-42. U.S. Environmental Protection Agency, Office of Air Quality Planning and Standards. Research Triangle Park, North Carolina. | A | 0 |  |  | 0
23222 | 50100107 |  | Point | Waste Disposal | Solid Waste Disposal - Government | Municipal Incineration | Modular Excess Air Combustor | 7440382 | 7440-38-2 | Arsenic | 93 | 202 | 217 | SPRAY DRYER | 23222 | 1 |  | 1.37e-05 | 1.37e-05 | 0 | Lb | Tons | Solid Waste | Burned | Solid WasteTonsBurned |  | 2.1 | EF calculated from F-factor of 9570 dscf/MBtu and heating value of 4500 Btu/lb. EF should be used for estimating long-term emission levels. This particularly applies to pollutants measured w/ continuous emission monitoring system (e.g., SO2). | EPA. 1995. Section 2.1, Refuse Combustion. In: Compilation of Air Pollutant Emission Factors, Volume 1: Stationary Point and Area Sources, Fifth Edition, AP-42. U.S. Environmental Protection Agency, Office of Air Quality Planning and Standards. Research Triangle Park, North Carolina. | A | 0 |  |  | 0
23222 | 50100107 |  | Point | Waste Disposal | Solid Waste Disposal - Government | Municipal Incineration | Modular Excess Air Combustor | 7440382 | 7440-38-2 | Arsenic | 93 | 128 | 189 | ELECTROSTATIC PRECIPITATOR | 23222 | 0 |  | 1.37e-05 |  | 0 | Lb | Tons | Solid Waste | Burned | Solid WasteTonsBurned |  | 2.1 | EF calculated from F-factor of 9570 dscf/MBtu and heating value of 4500 Btu/lb. EF should be used for estimating long-term emission levels. This particularly applies to pollutants measured w/ continuous emission monitoring system (e.g., SO2). | EPA. 1995. Section 2.1, Refuse Combustion. In: Compilation of Air Pollutant Emission Factors, Volume 1: Stationary Point and Area Sources, Fifth Edition, AP-42. U.S. Environmental Protection Agency, Office of Air Quality Planning and Standards. Research Triangle Park, North Carolina. | A | 0 |  |  | 0
23223 | 50100107 |  | Point | Waste Disposal | Solid Waste Disposal - Government | Municipal Incineration | Modular Excess Air Combustor | 7440382 | 7440-38-2 | Arsenic | 93 | 206 | 221 | DRY SORBENT INJECTION | 23223 | 1 |  | 1.03e-05 | 1.03e-05 | 0 | Lb | Tons | Solid Waste | Burned | Solid WasteTonsBurned |  | 2.1 | EF calculated from F-factor of 9570 dscf/MBtu and heating value of 4500 Btu/lb. EF should be used for estimating long-term emission levels. This particularly applies to pollutants measured w/ continuous emission monitoring system (e.g., SO2). | EPA. 1995. Section 2.1, Refuse Combustion. In: Compilation of Air Pollutant Emission Factors, Volume 1: Stationary Point and Area Sources, Fifth Edition, AP-42. U.S. Environmental Protection Agency, Office of Air Quality Planning and Standards. Research Triangle Park, North Carolina. | C | 0 |  |  | 0
23223 | 50100107 |  | Point | Waste Disposal | Solid Waste Disposal - Government | Municipal Incineration | Modular Excess Air Combustor | 7440382 | 7440-38-2 | Arsenic | 93 | 127 | 188 | FABRIC FILTER | 23223 | 0 |  | 1.03e-05 |  | 0 | Lb | Tons | Solid Waste | Burned | Solid WasteTonsBurned |  | 2.1 | EF calculated from F-factor of 9570 dscf/MBtu and heating value of 4500 Btu/lb. EF should be used for estimating long-term emission levels. This particularly applies to pollutants measured w/ continuous emission monitoring system (e.g., SO2). | EPA. 1995. Section 2.1, Refuse Combustion. In: Compilation of Air Pollutant Emission Factors, Volume 1: Stationary Point and Area Sources, Fifth Edition, AP-42. U.S. Environmental Protection Agency, Office of Air Quality Planning and Standards. Research Triangle Park, North Carolina. | C | 0 |  |  | 0
23224 | 50100107 |  | Point | Waste Disposal | Solid Waste Disposal - Government | Municipal Incineration | Modular Excess Air Combustor | 7440439 | 7440-43-9 | Cadmium | 130 | 0 | 129 | UNCONTROLLED | #N/A | 1 |  | 0.0109 | 0.0109 | 0 | Lb | Tons | Solid Waste | Burned | Solid WasteTonsBurned |  | 2.1 | EF calculated from F-factor of 9570 dscf/MBtu and heating value of 4500 Btu/lb. EF should be used for estimating long-term emission levels. This particularly applies to pollutants measured w/ continuous emission monitoring system (e.g., SO2). | EPA. 1995. Section 2.1, Refuse Combustion. In: Compilation of Air Pollutant Emission Factors, Volume 1: Stationary Point and Area Sources, Fifth Edition, AP-42. U.S. Environmental Protection Agency, Office of Air Quality Planning and Standards. Research Triangle Park, North Carolina. | A | 0 |  |  | 0
23225 | 50100107 |  | Point | Waste Disposal | Solid Waste Disposal - Government | Municipal Incineration | Modular Excess Air Combustor | 7440439 | 7440-43-9 | Cadmium | 130 | 99 | 169 | MISCELLANEOUS CONTROL DEVICES | #N/A | 1 |  | 1.2e-10 | 1.2e-10 | 0 | Lb | Tons | Solid Waste | Burned | Solid WasteTonsBurned |  |  | Dry sorbent injection after acid gas and PM control, one data point only. Lack of Supporting Documentation. | EPA. April 1989. In: Locating and Estimating Air Toxics Emissions from Municipal Waste Combustors. EPA-450/2-89/006. U.S. Environmental Protection Agency. Research Triangle Park, North Carolina. | U | 0 |  |  | 0
23226 | 50100107 |  | Point | Waste Disposal | Solid Waste Disposal - Government | Municipal Incineration | Modular Excess Air Combustor | 7440439 | 7440-43-9 | Cadmium | 130 | 128 | 189 | ELECTROSTATIC PRECIPITATOR | #N/A | 1 |  | 0.000646 | 0.000646 | 0 | Lb | Tons | Solid Waste | Burned | Solid WasteTonsBurned |  | 2.1 | EF calculated from F-factor of 9570 dscf/MBtu and heating value of 4500 Btu/lb. EF should be used for estimating long-term emission levels. This particularly applies to pollutants measured w/ continuous emission monitoring system (e.g., SO2). | EPA. 1995. Section 2.1, Refuse Combustion. In: Compilation of Air Pollutant Emission Factors, Volume 1: Stationary Point and Area Sources, Fifth Edition, AP-42. U.S. Environmental Protection Agency, Office of Air Quality Planning and Standards. Research Triangle Park, North Carolina. | B | 0 |  |  | 0
23227 | 50100107 |  | Point | Waste Disposal | Solid Waste Disposal - Government | Municipal Incineration | Modular Excess Air Combustor | 7440439 | 7440-43-9 | Cadmium | 130 | 202 | 217 | SPRAY DRYER | 23227 | 1 |  | 2.71e-05 | 2.71e-05 | 0 | Lb | Tons | Solid Waste | Burned | Solid WasteTonsBurned |  | 2.1 | EF calculated from F-factor of 9570 dscf/MBtu and heating value of 4500 Btu/lb. EF should be used for estimating long-term emission levels. This particularly applies to pollutants measured w/ continuous emission monitoring system (e.g., SO2). | EPA. 1995. Section 2.1, Refuse Combustion. In: Compilation of Air Pollutant Emission Factors, Volume 1: Stationary Point and Area Sources, Fifth Edition, AP-42. U.S. Environmental Protection Agency, Office of Air Quality Planning and Standards. Research Triangle Park, North Carolina. | A | 0 |  |  | 0
23227 | 50100107 |  | Point | Waste Disposal | Solid Waste Disposal - Government | Municipal Incineration | Modular Excess Air Combustor | 7440439 | 7440-43-9 | Cadmium | 130 | 127 | 188 | FABRIC FILTER | 23227 | 0 |  | 2.71e-05 |  | 0 | Lb | Tons | Solid Waste | Burned | Solid WasteTonsBurned |  | 2.1 | EF calculated from F-factor of 9570 dscf/MBtu and heating value of 4500 Btu/lb. EF should be used for estimating long-term emission levels. This particularly applies to pollutants measured w/ continuous emission monitoring system (e.g., SO2). | EPA. 1995. Section 2.1, Refuse Combustion. In: Compilation of Air Pollutant Emission Factors, Volume 1: Stationary Point and Area Sources, Fifth Edition, AP-42. U.S. Environmental Protection Agency, Office of Air Quality Planning and Standards. Research Triangle Park, North Carolina. | A | 0 |  |  | 0
23228 | 50100107 |  | Point | Waste Disposal | Solid Waste Disposal - Government | Municipal Incineration | Modular Excess Air Combustor | 7440439 | 7440-43-9 | Cadmium | 130 | 202 | 217 | SPRAY DRYER | 23228 | 1 |  | 7.51e-05 | 7.51e-05 | 0 | Lb | Tons | Solid Waste | Burned | Solid WasteTonsBurned |  | 2.1 | EF calculated from F-factor of 9570 dscf/MBtu and heating value of 4500 Btu/lb. EF should be used for estimating long-term emission levels. This particularly applies to pollutants measured w/ continuous emission monitoring system (e.g., SO2). | EPA. 1995. Section 2.1, Refuse Combustion. In: Compilation of Air Pollutant Emission Factors, Volume 1: Stationary Point and Area Sources, Fifth Edition, AP-42. U.S. Environmental Protection Agency, Office of Air Quality Planning and Standards. Research Triangle Park, North Carolina. | A | 0 |  |  | 0
23228 | 50100107 |  | Point | Waste Disposal | Solid Waste Disposal - Government | Municipal Incineration | Modular Excess Air Combustor | 7440439 | 7440-43-9 | Cadmium | 130 | 128 | 189 | ELECTROSTATIC PRECIPITATOR | 23228 | 0 |  | 7.51e-05 |  | 0 | Lb | Tons | Solid Waste | Burned | Solid WasteTonsBurned |  | 2.1 | EF calculated from F-factor of 9570 dscf/MBtu and heating value of 4500 Btu/lb. EF should be used for estimating long-term emission levels. This particularly applies to pollutants measured w/ continuous emission monitoring system (e.g., SO2). | EPA. 1995. Section 2.1, Refuse Combustion. In: Compilation of Air Pollutant Emission Factors, Volume 1: Stationary Point and Area Sources, Fifth Edition, AP-42. U.S. Environmental Protection Agency, Office of Air Quality Planning and Standards. Research Triangle Park, North Carolina. | A | 0 |  |  | 0
23229 | 50100107 |  | Point | Waste Disposal | Solid Waste Disposal - Government | Municipal Incineration | Modular Excess Air Combustor | 7440439 | 7440-43-9 | Cadmium | 130 | 206 | 221 | DRY SORBENT INJECTION | 23229 | 1 |  | 2.34e-05 | 2.34e-05 | 0 | Lb | Tons | Solid Waste | Burned | Solid WasteTonsBurned |  | 2.1 | EF calculated from F-factor of 9570 dscf/MBtu and heating value of 4500 Btu/lb. EF should be used for estimating long-term emission levels. This particularly applies to pollutants measured w/ continuous emission monitoring system (e.g., SO2). | EPA. 1995. Section 2.1, Refuse Combustion. In: Compilation of Air Pollutant Emission Factors, Volume 1: Stationary Point and Area Sources, Fifth Edition, AP-42. U.S. Environmental Protection Agency, Office of Air Quality Planning and Standards. Research Triangle Park, North Carolina. | C | 0 |  |  | 0
23229 | 50100107 |  | Point | Waste Disposal | Solid Waste Disposal - Government | Municipal Incineration | Modular Excess Air Combustor | 7440439 | 7440-43-9 | Cadmium | 130 | 127 | 188 | FABRIC FILTER | 23229 | 0 |  | 2.34e-05 |  | 0 | Lb | Tons | Solid Waste | Burned | Solid WasteTonsBurned |  | 2.1 | EF calculated from F-factor of 9570 dscf/MBtu and heating value of 4500 Btu/lb. EF should be used for estimating long-term emission levels. This particularly applies to pollutants measured w/ continuous emission monitoring system (e.g., SO2). | EPA. 1995. Section 2.1, Refuse Combustion. In: Compilation of Air Pollutant Emission Factors, Volume 1: Stationary Point and Area Sources, Fifth Edition, AP-42. U.S. Environmental Protection Agency, Office of Air Quality Planning and Standards. Research Triangle Park, North Carolina. | C | 0 |  |  | 0
23230 | 50100107 |  | Point | Waste Disposal | Solid Waste Disposal - Government | Municipal Incineration | Modular Excess Air Combustor | 7440439 | 7440-43-9 | Cadmium | 130 | 206 | 221 | DRY SORBENT INJECTION | 23230 | 1 |  | 0.000887 | 0.000887 | 0 | Lb | Tons | Solid Waste | Burned | Solid WasteTonsBurned |  | 2.1 | EF calculated from F-factor of 9570 dscf/MBtu and heating value of 4500 Btu/lb. EF should be used for estimating long-term emission levels. This particularly applies to pollutants measured w/ continuous emission monitoring system (e.g., SO2). | EPA. 1995. Section 2.1, Refuse Combustion. In: Compilation of Air Pollutant Emission Factors, Volume 1: Stationary Point and Area Sources, Fifth Edition, AP-42. U.S. Environmental Protection Agency, Office of Air Quality Planning and Standards. Research Triangle Park, North Carolina. | E | 0 |  |  | 0
23230 | 50100107 |  | Point | Waste Disposal | Solid Waste Disposal - Government | Municipal Incineration | Modular Excess Air Combustor | 7440439 | 7440-43-9 | Cadmium | 130 | 128 | 189 | ELECTROSTATIC PRECIPITATOR | 23230 | 0 |  | 0.000887 |  | 0 | Lb | Tons | Solid Waste | Burned | Solid WasteTonsBurned |  | 2.1 | EF calculated from F-factor of 9570 dscf/MBtu and heating value of 4500 Btu/lb. EF should be used for estimating long-term emission levels. This particularly applies to pollutants measured w/ continuous emission monitoring system (e.g., SO2). | EPA. 1995. Section 2.1, Refuse Combustion. In: Compilation of Air Pollutant Emission Factors, Volume 1: Stationary Point and Area Sources, Fifth Edition, AP-42. U.S. Environmental Protection Agency, Office of Air Quality Planning and Standards. Research Triangle Park, North Carolina. | E | 0 |  |  | 0
23231 | 50100107 |  | Point | Waste Disposal | Solid Waste Disposal - Government | Municipal Incineration | Modular Excess Air Combustor |  |  | Chlorodibenzo-p-dioxin, chlorodibenzofurans, total | 145 | 128 | 189 | ELECTROSTATIC PRECIPITATOR | #N/A | 1 |  | 2.22e-06 | 2.22e-06 | 0 | Lb | Tons | Solid Waste | Burned | Solid WasteTonsBurned |  | 2.1 | EF calculated from F-factor of 9570 dscf/MBtu and heating value of 4500 Btu/lb. EF should be used for estimating long-term emission levels. This particularly applies to pollutants measured w/ continuous emission monitoring system (e.g., CO, NOx). | EPA. 1995. Section 2.1, Refuse Combustion. In: Compilation of Air Pollutant Emission Factors, Volume 1: Stationary Point and Area Sources, Fifth Edition, AP-42. U.S. Environmental Protection Agency, Office of Air Quality Planning and Standards. Research Triangle Park, North Carolina. | C | 0 |  |  | 0
23232 | 50100107 |  | Point | Waste Disposal | Solid Waste Disposal - Government | Municipal Incineration | Modular Excess Air Combustor |  |  | Chlorodibenzo-p-dioxin, chlorodibenzofurans, total | 145 | 206 | 221 | DRY SORBENT INJECTION | 23232 | 1 |  | 6.23e-08 | 6.23e-08 | 0 | Lb | Tons | Solid Waste | Burned | Solid WasteTonsBurned |  | 2.1 | EF calculated from F-factor of 9570 dscf/MBtu and heating value of 4500 Btu/lb. EF should be used for estimating long-term emission levels. This particularly applies to pollutants measured w/ continuous emission monitoring system (e.g., CO, NOx). | EPA. 1995. Section 2.1, Refuse Combustion. In: Compilation of Air Pollutant Emission Factors, Volume 1: Stationary Point and Area Sources, Fifth Edition, AP-42. U.S. Environmental Protection Agency, Office of Air Quality Planning and Standards. Research Triangle Park, North Carolina. | E | 0 |  |  | 0
23232 | 50100107 |  | Point | Waste Disposal | Solid Waste Disposal - Government | Municipal Incineration | Modular Excess Air Combustor |  |  | Chlorodibenzo-p-dioxin, chlorodibenzofurans, total | 145 | 127 | 188 | FABRIC FILTER | 23232 | 0 |  | 6.23e-08 |  | 0 | Lb | Tons | Solid Waste | Burned | Solid WasteTonsBurned |  | 2.1 | EF calculated from F-factor of 9570 dscf/MBtu and heating value of 4500 Btu/lb. EF should be used for estimating long-term emission levels. This particularly applies to pollutants measured w/ continuous emission monitoring system (e.g., CO, NOx). | EPA. 1995. Section 2.1, Refuse Combustion. In: Compilation of Air Pollutant Emission Factors, Volume 1: Stationary Point and Area Sources, Fifth Edition, AP-42. U.S. Environmental Protection Agency, Office of Air Quality Planning and Standards. Research Triangle Park, North Carolina. | E | 0 |  |  | 0
23233 | 50100107 |  | Point | Waste Disposal | Solid Waste Disposal - Government | Municipal Incineration | Modular Excess Air Combustor | 7440473 | 7440-47-3 | Chromium | 149 | 0 | 129 | UNCONTROLLED | #N/A | 1 |  | 0.00897 | 0.00897 | 0 | Lb | Tons | Solid Waste | Burned | Solid WasteTonsBurned |  | 2.1 | EF calculated from F-factor of 9570 dscf/MBtu and heating value of 4500 Btu/lb. EF should be used for estimating long-term emission levels. This particularly applies to pollutants measured w/ continuous emission monitoring system (e.g., SO2). | EPA. 1995. Section 2.1, Refuse Combustion. In: Compilation of Air Pollutant Emission Factors, Volume 1: Stationary Point and Area Sources, Fifth Edition, AP-42. U.S. Environmental Protection Agency, Office of Air Quality Planning and Standards. Research Triangle Park, North Carolina. | A | 0 |  |  | 0
23234 | 50100107 |  | Point | Waste Disposal | Solid Waste Disposal - Government | Municipal Incineration | Modular Excess Air Combustor | 7440473 | 7440-47-3 | Chromium | 149 | 128 | 189 | ELECTROSTATIC PRECIPITATOR | #N/A | 1 |  | 0.000113 | 0.000113 | 0 | Lb | Tons | Solid Waste | Burned | Solid WasteTonsBurned |  | 2.1 | EF calculated from F-factor of 9570 dscf/MBtu and heating value of 4500 Btu/lb. EF should be used for estimating long-term emission levels. This particularly applies to pollutants measured w/ continuous emission monitoring system (e.g., SO2). | EPA. 1995. Section 2.1, Refuse Combustion. In: Compilation of Air Pollutant Emission Factors, Volume 1: Stationary Point and Area Sources, Fifth Edition, AP-42. U.S. Environmental Protection Agency, Office of Air Quality Planning and Standards. Research Triangle Park, North Carolina. | B | 0 |  |  | 0
23235 | 50100107 |  | Point | Waste Disposal | Solid Waste Disposal - Government | Municipal Incineration | Modular Excess Air Combustor | 7440473 | 7440-47-3 | Chromium | 149 | 202 | 217 | SPRAY DRYER | 23235 | 1 |  | 3e-05 | 3e-05 | 0 | Lb | Tons | Solid Waste | Burned | Solid WasteTonsBurned |  | 2.1 | EF calculated from F-factor of 9570 dscf/MBtu and heating value of 4500 Btu/lb. EF should be used for estimating long-term emission levels. This particularly applies to pollutants measured w/ continuous emission monitoring system (e.g., SO2). | EPA. 1995. Section 2.1, Refuse Combustion. In: Compilation of Air Pollutant Emission Factors, Volume 1: Stationary Point and Area Sources, Fifth Edition, AP-42. U.S. Environmental Protection Agency, Office of Air Quality Planning and Standards. Research Triangle Park, North Carolina. | A | 0 |  |  | 0
23235 | 50100107 |  | Point | Waste Disposal | Solid Waste Disposal - Government | Municipal Incineration | Modular Excess Air Combustor | 7440473 | 7440-47-3 | Chromium | 149 | 127 | 188 | FABRIC FILTER | 23235 | 0 |  | 3e-05 |  | 0 | Lb | Tons | Solid Waste | Burned | Solid WasteTonsBurned |  | 2.1 | EF calculated from F-factor of 9570 dscf/MBtu and heating value of 4500 Btu/lb. EF should be used for estimating long-term emission levels. This particularly applies to pollutants measured w/ continuous emission monitoring system (e.g., SO2). | EPA. 1995. Section 2.1, Refuse Combustion. In: Compilation of Air Pollutant Emission Factors, Volume 1: Stationary Point and Area Sources, Fifth Edition, AP-42. U.S. Environmental Protection Agency, Office of Air Quality Planning and Standards. Research Triangle Park, North Carolina. | A | 0 |  |  | 0
23236 | 50100107 |  | Point | Waste Disposal | Solid Waste Disposal - Government | Municipal Incineration | Modular Excess Air Combustor | 7440473 | 7440-47-3 | Chromium | 149 | 202 | 217 | SPRAY DRYER | 23236 | 1 |  | 0.000259 | 0.000259 | 0 | Lb | Tons | Solid Waste | Burned | Solid WasteTonsBurned |  | 2.1 | EF calculated from F-factor of 9570 dscf/MBtu and heating value of 4500 Btu/lb. EF should be used for estimating long-term emission levels. This particularly applies to pollutants measured w/ continuous emission monitoring system (e.g., SO2). | EPA. 1995. Section 2.1, Refuse Combustion. In: Compilation of Air Pollutant Emission Factors, Volume 1: Stationary Point and Area Sources, Fifth Edition, AP-42. U.S. Environmental Protection Agency, Office of Air Quality Planning and Standards. Research Triangle Park, North Carolina. | A | 0 |  |  | 0
23236 | 50100107 |  | Point | Waste Disposal | Solid Waste Disposal - Government | Municipal Incineration | Modular Excess Air Combustor | 7440473 | 7440-47-3 | Chromium | 149 | 128 | 189 | ELECTROSTATIC PRECIPITATOR | 23236 | 0 |  | 0.000259 |  | 0 | Lb | Tons | Solid Waste | Burned | Solid WasteTonsBurned |  | 2.1 | EF calculated from F-factor of 9570 dscf/MBtu and heating value of 4500 Btu/lb. EF should be used for estimating long-term emission levels. This particularly applies to pollutants measured w/ continuous emission monitoring system (e.g., SO2). | EPA. 1995. Section 2.1, Refuse Combustion. In: Compilation of Air Pollutant Emission Factors, Volume 1: Stationary Point and Area Sources, Fifth Edition, AP-42. U.S. Environmental Protection Agency, Office of Air Quality Planning and Standards. Research Triangle Park, North Carolina. | A | 0 |  |  | 0
23237 | 50100107 |  | Point | Waste Disposal | Solid Waste Disposal - Government | Municipal Incineration | Modular Excess Air Combustor | 7440473 | 7440-47-3 | Chromium | 149 | 206 | 221 | DRY SORBENT INJECTION | 23237 | 1 |  | 0.0002 | 0.0002 | 0 | Lb | Tons | Solid Waste | Burned | Solid WasteTonsBurned |  | 2.1 | EF calculated from F-factor of 9570 dscf/MBtu and heating value of 4500 Btu/lb. EF should be used for estimating long-term emission levels. This particularly applies to pollutants measured w/ continuous emission monitoring system (e.g., SO2). | EPA. 1995. Section 2.1, Refuse Combustion. In: Compilation of Air Pollutant Emission Factors, Volume 1: Stationary Point and Area Sources, Fifth Edition, AP-42. U.S. Environmental Protection Agency, Office of Air Quality Planning and Standards. Research Triangle Park, North Carolina. | C | 0 |  |  | 0
23237 | 50100107 |  | Point | Waste Disposal | Solid Waste Disposal - Government | Municipal Incineration | Modular Excess Air Combustor | 7440473 | 7440-47-3 | Chromium | 149 | 127 | 188 | FABRIC FILTER | 23237 | 0 |  | 0.0002 |  | 0 | Lb | Tons | Solid Waste | Burned | Solid WasteTonsBurned |  | 2.1 | EF calculated from F-factor of 9570 dscf/MBtu and heating value of 4500 Btu/lb. EF should be used for estimating long-term emission levels. This particularly applies to pollutants measured w/ continuous emission monitoring system (e.g., SO2). | EPA. 1995. Section 2.1, Refuse Combustion. In: Compilation of Air Pollutant Emission Factors, Volume 1: Stationary Point and Area Sources, Fifth Edition, AP-42. U.S. Environmental Protection Agency, Office of Air Quality Planning and Standards. Research Triangle Park, North Carolina. | C | 0 |  |  | 0
23238 | 50100107 |  | Point | Waste Disposal | Solid Waste Disposal - Government | Municipal Incineration | Modular Excess Air Combustor | 7440473 | 7440-47-3 | Chromium | 149 | 206 | 221 | DRY SORBENT INJECTION | 23238 | 1 |  | 3.09e-05 | 3.09e-05 | 0 | Lb | Tons | Solid Waste | Burned | Solid WasteTonsBurned |  | 2.1 | EF calculated from F-factor of 9570 dscf/MBtu and heating value of 4500 Btu/lb. EF should be used for estimating long-term emission levels. This particularly applies to pollutants measured w/ continuous emission monitoring system (e.g., SO2). | EPA. 1995. Section 2.1, Refuse Combustion. In: Compilation of Air Pollutant Emission Factors, Volume 1: Stationary Point and Area Sources, Fifth Edition, AP-42. U.S. Environmental Protection Agency, Office of Air Quality Planning and Standards. Research Triangle Park, North Carolina. | E | 0 |  |  | 0
23238 | 50100107 |  | Point | Waste Disposal | Solid Waste Disposal - Government | Municipal Incineration | Modular Excess Air Combustor | 7440473 | 7440-47-3 | Chromium | 149 | 128 | 189 | ELECTROSTATIC PRECIPITATOR | 23238 | 0 |  | 3.09e-05 |  | 0 | Lb | Tons | Solid Waste | Burned | Solid WasteTonsBurned |  | 2.1 | EF calculated from F-factor of 9570 dscf/MBtu and heating value of 4500 Btu/lb. EF should be used for estimating long-term emission levels. This particularly applies to pollutants measured w/ continuous emission monitoring system (e.g., SO2). | EPA. 1995. Section 2.1, Refuse Combustion. In: Compilation of Air Pollutant Emission Factors, Volume 1: Stationary Point and Area Sources, Fifth Edition, AP-42. U.S. Environmental Protection Agency, Office of Air Quality Planning and Standards. Research Triangle Park, North Carolina. | E | 0 |  |  | 0
23239 | 50100107 |  | Point | Waste Disposal | Solid Waste Disposal - Government | Municipal Incineration | Modular Excess Air Combustor | 7647010 | 7647-01-0 | Hydrogen chloride | 230 | 0 | 129 | UNCONTROLLED | #N/A | 1 |  | 6.4 | 6.4 | 0 | Lb | Tons | Solid Waste | Burned | Solid WasteTonsBurned |  | 2.1 | EF calculated from F-factor of 9570 dscf/MBtu and heating value of 4500 Btu/lb. EF should be used for estimating long-term emission levels. This particularly applies to pollutants measured w/ continuous emission monitoring system (e.g., SO2). | EPA. 1995. Section 2.1, Refuse Combustion. In: Compilation of Air Pollutant Emission Factors, Volume 1: Stationary Point and Area Sources, Fifth Edition, AP-42. U.S. Environmental Protection Agency, Office of Air Quality Planning and Standards. Research Triangle Park, North Carolina. | A | 0 |  |  | 0
23240 | 50100107 |  | Point | Waste Disposal | Solid Waste Disposal - Government | Municipal Incineration | Modular Excess Air Combustor | 7647010 | 7647-01-0 | Hydrogen chloride | 230 | 202 | 217 | SPRAY DRYER | 23240 | 1 |  | 0.211 | 0.211 | 0 | Lb | Tons | Solid Waste | Burned | Solid WasteTonsBurned |  | 2.1 | EF calculated from F-factor of 9570 dscf/MBtu and heating value of 4500 Btu/lb. EF should be used for estimating long-term emission levels. This particularly applies to pollutants measured w/ continuous emission monitoring system (e.g., SO2). | EPA. 1995. Section 2.1, Refuse Combustion. In: Compilation of Air Pollutant Emission Factors, Volume 1: Stationary Point and Area Sources, Fifth Edition, AP-42. U.S. Environmental Protection Agency, Office of Air Quality Planning and Standards. Research Triangle Park, North Carolina. | A | 0 |  |  | 0
23240 | 50100107 |  | Point | Waste Disposal | Solid Waste Disposal - Government | Municipal Incineration | Modular Excess Air Combustor | 7647010 | 7647-01-0 | Hydrogen chloride | 230 | 127 | 188 | FABRIC FILTER | 23240 | 0 |  | 0.211 |  | 0 | Lb | Tons | Solid Waste | Burned | Solid WasteTonsBurned |  | 2.1 | EF calculated from F-factor of 9570 dscf/MBtu and heating value of 4500 Btu/lb. EF should be used for estimating long-term emission levels. This particularly applies to pollutants measured w/ continuous emission monitoring system (e.g., SO2). | EPA. 1995. Section 2.1, Refuse Combustion. In: Compilation of Air Pollutant Emission Factors, Volume 1: Stationary Point and Area Sources, Fifth Edition, AP-42. U.S. Environmental Protection Agency, Office of Air Quality Planning and Standards. Research Triangle Park, North Carolina. | A | 0 |  |  | 0
23241 | 50100107 |  | Point | Waste Disposal | Solid Waste Disposal - Government | Municipal Incineration | Modular Excess Air Combustor | 7647010 | 7647-01-0 | Hydrogen chloride | 230 | 202 | 217 | SPRAY DRYER | 23241 | 1 |  | 0.458 | 0.458 | 0 | Lb | Tons | Solid Waste | Burned | Solid WasteTonsBurned |  | 2.1 | EF calculated from F-factor of 9570 dscf/MBtu and heating value of 4500 Btu/lb. EF should be used for estimating long-term emission levels. This particularly applies to pollutants measured w/ continuous emission monitoring system (e.g., SO2). | EPA. 1995. Section 2.1, Refuse Combustion. In: Compilation of Air Pollutant Emission Factors, Volume 1: Stationary Point and Area Sources, Fifth Edition, AP-42. U.S. Environmental Protection Agency, Office of Air Quality Planning and Standards. Research Triangle Park, North Carolina. | A | 0 |  |  | 0
23241 | 50100107 |  | Point | Waste Disposal | Solid Waste Disposal - Government | Municipal Incineration | Modular Excess Air Combustor | 7647010 | 7647-01-0 | Hydrogen chloride | 230 | 128 | 189 | ELECTROSTATIC PRECIPITATOR | 23241 | 0 |  | 0.458 |  | 0 | Lb | Tons | Solid Waste | Burned | Solid WasteTonsBurned |  | 2.1 | EF calculated from F-factor of 9570 dscf/MBtu and heating value of 4500 Btu/lb. EF should be used for estimating long-term emission levels. This particularly applies to pollutants measured w/ continuous emission monitoring system (e.g., SO2). | EPA. 1995. Section 2.1, Refuse Combustion. In: Compilation of Air Pollutant Emission Factors, Volume 1: Stationary Point and Area Sources, Fifth Edition, AP-42. U.S. Environmental Protection Agency, Office of Air Quality Planning and Standards. Research Triangle Park, North Carolina. | A | 0 |  |  | 0
23242 | 50100107 |  | Point | Waste Disposal | Solid Waste Disposal - Government | Municipal Incineration | Modular Excess Air Combustor | 7647010 | 7647-01-0 | Hydrogen chloride | 230 | 206 | 221 | DRY SORBENT INJECTION | 23242 | 1 |  | 0.636 | 0.636 | 0 | Lb | Tons | Solid Waste | Burned | Solid WasteTonsBurned |  | 2.1 | EF calculated from F-factor of 9570 dscf/MBtu and heating value of 4500 Btu/lb. EF should be used for estimating long-term emission levels. This particularly applies to pollutants measured w/ continuous emission monitoring system (e.g., SO2). | EPA. 1995. Section 2.1, Refuse Combustion. In: Compilation of Air Pollutant Emission Factors, Volume 1: Stationary Point and Area Sources, Fifth Edition, AP-42. U.S. Environmental Protection Agency, Office of Air Quality Planning and Standards. Research Triangle Park, North Carolina. | C | 0 |  |  | 0
23242 | 50100107 |  | Point | Waste Disposal | Solid Waste Disposal - Government | Municipal Incineration | Modular Excess Air Combustor | 7647010 | 7647-01-0 | Hydrogen chloride | 230 | 127 | 188 | FABRIC FILTER | 23242 | 0 |  | 0.636 |  | 0 | Lb | Tons | Solid Waste | Burned | Solid WasteTonsBurned |  | 2.1 | EF calculated from F-factor of 9570 dscf/MBtu and heating value of 4500 Btu/lb. EF should be used for estimating long-term emission levels. This particularly applies to pollutants measured w/ continuous emission monitoring system (e.g., SO2). | EPA. 1995. Section 2.1, Refuse Combustion. In: Compilation of Air Pollutant Emission Factors, Volume 1: Stationary Point and Area Sources, Fifth Edition, AP-42. U.S. Environmental Protection Agency, Office of Air Quality Planning and Standards. Research Triangle Park, North Carolina. | C | 0 |  |  | 0
23243 | 50100107 |  | Point | Waste Disposal | Solid Waste Disposal - Government | Municipal Incineration | Modular Excess Air Combustor | 7647010 | 7647-01-0 | Hydrogen chloride | 230 | 206 | 221 | DRY SORBENT INJECTION | 23243 | 1 |  | 0.278 | 0.278 | 0 | Lb | Tons | Solid Waste | Burned | Solid WasteTonsBurned |  | 2.1 | EF calculated from F-factor of 9570 dscf/MBtu and heating value of 4500 Btu/lb. EF should be used for estimating long-term emission levels. This particularly applies to pollutants measured w/ continuous emission monitoring system (e.g., SO2). | EPA. 1995. Section 2.1, Refuse Combustion. In: Compilation of Air Pollutant Emission Factors, Volume 1: Stationary Point and Area Sources, Fifth Edition, AP-42. U.S. Environmental Protection Agency, Office of Air Quality Planning and Standards. Research Triangle Park, North Carolina. | C | 0 |  |  | 0
23243 | 50100107 |  | Point | Waste Disposal | Solid Waste Disposal - Government | Municipal Incineration | Modular Excess Air Combustor | 7647010 | 7647-01-0 | Hydrogen chloride | 230 | 128 | 189 | ELECTROSTATIC PRECIPITATOR | 23243 | 0 |  | 0.278 |  | 0 | Lb | Tons | Solid Waste | Burned | Solid WasteTonsBurned |  | 2.1 | EF calculated from F-factor of 9570 dscf/MBtu and heating value of 4500 Btu/lb. EF should be used for estimating long-term emission levels. This particularly applies to pollutants measured w/ continuous emission monitoring system (e.g., SO2). | EPA. 1995. Section 2.1, Refuse Combustion. In: Compilation of Air Pollutant Emission Factors, Volume 1: Stationary Point and Area Sources, Fifth Edition, AP-42. U.S. Environmental Protection Agency, Office of Air Quality Planning and Standards. Research Triangle Park, North Carolina. | C | 0 |  |  | 0
23244 | 50100107 |  | Point | Waste Disposal | Solid Waste Disposal - Government | Municipal Incineration | Modular Excess Air Combustor | 7439921 | 7439-92-1 | Lead | 250 | 0 | 129 | UNCONTROLLED | #N/A | 1 |  | 0.213 | 0.213 | 0 | Lb | Tons | Solid Waste | Burned | Solid WasteTonsBurned |  | 2.1 | EF calculated from F-factor of 9570 dscf/MBtu and heating value of 4500 Btu/lb. EF should be used for estimating long-term emission levels. This particularly applies to pollutants measured w/ continuous emission monitoring system (e.g., SO2). | EPA. 1995. Section 2.1, Refuse Combustion. In: Compilation of Air Pollutant Emission Factors, Volume 1: Stationary Point and Area Sources, Fifth Edition, AP-42. U.S. Environmental Protection Agency, Office of Air Quality Planning and Standards. Research Triangle Park, North Carolina. | A | 0 |  |  | 0
23245 | 50100107 |  | Point | Waste Disposal | Solid Waste Disposal - Government | Municipal Incineration | Modular Excess Air Combustor | 7439921 | 7439-92-1 | Lead | 250 | 128 | 189 | ELECTROSTATIC PRECIPITATOR | #N/A | 1 |  | 0.003 | 0.003 | 0 | Lb | Tons | Solid Waste | Burned | Solid WasteTonsBurned |  | 2.1 | EF calculated from F-factor of 9570 dscf/MBtu and heating value of 4500 Btu/lb. EF should be used for estimating long-term emission levels. This particularly applies to pollutants measured w/ continuous emission monitoring system (e.g., SO2). | EPA. 1995. Section 2.1, Refuse Combustion. In: Compilation of Air Pollutant Emission Factors, Volume 1: Stationary Point and Area Sources, Fifth Edition, AP-42. U.S. Environmental Protection Agency, Office of Air Quality Planning and Standards. Research Triangle Park, North Carolina. | A | 0 |  |  | 0
23246 | 50100107 |  | Point | Waste Disposal | Solid Waste Disposal - Government | Municipal Incineration | Modular Excess Air Combustor | 7439921 | 7439-92-1 | Lead | 250 | 202 | 217 | SPRAY DRYER | 23246 | 1 |  | 0.000261 | 0.000261 | 0 | Lb | Tons | Solid Waste | Burned | Solid WasteTonsBurned |  | 2.1 | EF calculated from F-factor of 9570 dscf/MBtu and heating value of 4500 Btu/lb. EF should be used for estimating long-term emission levels. This particularly applies to pollutants measured w/ continuous emission monitoring system (e.g., SO2). | EPA. 1995. Section 2.1, Refuse Combustion. In: Compilation of Air Pollutant Emission Factors, Volume 1: Stationary Point and Area Sources, Fifth Edition, AP-42. U.S. Environmental Protection Agency, Office of Air Quality Planning and Standards. Research Triangle Park, North Carolina. | A | 0 |  |  | 0
23246 | 50100107 |  | Point | Waste Disposal | Solid Waste Disposal - Government | Municipal Incineration | Modular Excess Air Combustor | 7439921 | 7439-92-1 | Lead | 250 | 127 | 188 | FABRIC FILTER | 23246 | 0 |  | 0.000261 |  | 0 | Lb | Tons | Solid Waste | Burned | Solid WasteTonsBurned |  | 2.1 | EF calculated from F-factor of 9570 dscf/MBtu and heating value of 4500 Btu/lb. EF should be used for estimating long-term emission levels. This particularly applies to pollutants measured w/ continuous emission monitoring system (e.g., SO2). | EPA. 1995. Section 2.1, Refuse Combustion. In: Compilation of Air Pollutant Emission Factors, Volume 1: Stationary Point and Area Sources, Fifth Edition, AP-42. U.S. Environmental Protection Agency, Office of Air Quality Planning and Standards. Research Triangle Park, North Carolina. | A | 0 |  |  | 0
23247 | 50100107 |  | Point | Waste Disposal | Solid Waste Disposal - Government | Municipal Incineration | Modular Excess Air Combustor | 7439921 | 7439-92-1 | Lead | 250 | 202 | 217 | SPRAY DRYER | 23247 | 1 |  | 0.000915 | 0.000915 | 0 | Lb | Tons | Solid Waste | Burned | Solid WasteTonsBurned |  | 2.1 | EF calculated from F-factor of 9570 dscf/MBtu and heating value of 4500 Btu/lb. EF should be used for estimating long-term emission levels. This particularly applies to pollutants measured w/ continuous emission monitoring system (e.g., SO2). | EPA. 1995. Section 2.1, Refuse Combustion. In: Compilation of Air Pollutant Emission Factors, Volume 1: Stationary Point and Area Sources, Fifth Edition, AP-42. U.S. Environmental Protection Agency, Office of Air Quality Planning and Standards. Research Triangle Park, North Carolina. | A | 0 |  |  | 0
23247 | 50100107 |  | Point | Waste Disposal | Solid Waste Disposal - Government | Municipal Incineration | Modular Excess Air Combustor | 7439921 | 7439-92-1 | Lead | 250 | 128 | 189 | ELECTROSTATIC PRECIPITATOR | 23247 | 0 |  | 0.000915 |  | 0 | Lb | Tons | Solid Waste | Burned | Solid WasteTonsBurned |  | 2.1 | EF calculated from F-factor of 9570 dscf/MBtu and heating value of 4500 Btu/lb. EF should be used for estimating long-term emission levels. This particularly applies to pollutants measured w/ continuous emission monitoring system (e.g., SO2). | EPA. 1995. Section 2.1, Refuse Combustion. In: Compilation of Air Pollutant Emission Factors, Volume 1: Stationary Point and Area Sources, Fifth Edition, AP-42. U.S. Environmental Protection Agency, Office of Air Quality Planning and Standards. Research Triangle Park, North Carolina. | A | 0 |  |  | 0
23248 | 50100107 |  | Point | Waste Disposal | Solid Waste Disposal - Government | Municipal Incineration | Modular Excess Air Combustor | 7439921 | 7439-92-1 | Lead | 250 | 206 | 221 | DRY SORBENT INJECTION | 23248 | 1 |  | 0.000297 | 0.000297 | 0 | Lb | Tons | Solid Waste | Burned | Solid WasteTonsBurned |  | 2.1 | EF calculated from F-factor of 9570 dscf/MBtu and heating value of 4500 Btu/lb. EF should be used for estimating long-term emission levels. This particularly applies to pollutants measured w/ continuous emission monitoring system (e.g., SO2). | EPA. 1995. Section 2.1, Refuse Combustion. In: Compilation of Air Pollutant Emission Factors, Volume 1: Stationary Point and Area Sources, Fifth Edition, AP-42. U.S. Environmental Protection Agency, Office of Air Quality Planning and Standards. Research Triangle Park, North Carolina. | C | 0 |  |  | 0
23248 | 50100107 |  | Point | Waste Disposal | Solid Waste Disposal - Government | Municipal Incineration | Modular Excess Air Combustor | 7439921 | 7439-92-1 | Lead | 250 | 127 | 188 | FABRIC FILTER | 23248 | 0 |  | 0.000297 |  | 0 | Lb | Tons | Solid Waste | Burned | Solid WasteTonsBurned |  | 2.1 | EF calculated from F-factor of 9570 dscf/MBtu and heating value of 4500 Btu/lb. EF should be used for estimating long-term emission levels. This particularly applies to pollutants measured w/ continuous emission monitoring system (e.g., SO2). | EPA. 1995. Section 2.1, Refuse Combustion. In: Compilation of Air Pollutant Emission Factors, Volume 1: Stationary Point and Area Sources, Fifth Edition, AP-42. U.S. Environmental Protection Agency, Office of Air Quality Planning and Standards. Research Triangle Park, North Carolina. | C | 0 |  |  | 0
23249 | 50100107 |  | Point | Waste Disposal | Solid Waste Disposal - Government | Municipal Incineration | Modular Excess Air Combustor | 7439921 | 7439-92-1 | Lead | 250 | 206 | 221 | DRY SORBENT INJECTION | 23249 | 1 |  | 0.0029 | 0.0029 | 0 | Lb | Tons | Solid Waste | Burned | Solid WasteTonsBurned |  | 2.1 | EF calculated from F-factor of 9570 dscf/MBtu and heating value of 4500 Btu/lb. EF should be used for estimating long-term emission levels. This particularly applies to pollutants measured w/ continuous emission monitoring system (e.g., SO2). | EPA. 1995. Section 2.1, Refuse Combustion. In: Compilation of Air Pollutant Emission Factors, Volume 1: Stationary Point and Area Sources, Fifth Edition, AP-42. U.S. Environmental Protection Agency, Office of Air Quality Planning and Standards. Research Triangle Park, North Carolina. | E | 0 |  |  | 0
23249 | 50100107 |  | Point | Waste Disposal | Solid Waste Disposal - Government | Municipal Incineration | Modular Excess Air Combustor | 7439921 | 7439-92-1 | Lead | 250 | 128 | 189 | ELECTROSTATIC PRECIPITATOR | 23249 | 0 |  | 0.0029 |  | 0 | Lb | Tons | Solid Waste | Burned | Solid WasteTonsBurned |  | 2.1 | EF calculated from F-factor of 9570 dscf/MBtu and heating value of 4500 Btu/lb. EF should be used for estimating long-term emission levels. This particularly applies to pollutants measured w/ continuous emission monitoring system (e.g., SO2). | EPA. 1995. Section 2.1, Refuse Combustion. In: Compilation of Air Pollutant Emission Factors, Volume 1: Stationary Point and Area Sources, Fifth Edition, AP-42. U.S. Environmental Protection Agency, Office of Air Quality Planning and Standards. Research Triangle Park, North Carolina. | E | 0 |  |  | 0
23250 | 50100107 |  | Point | Waste Disposal | Solid Waste Disposal - Government | Municipal Incineration | Modular Excess Air Combustor | 7439976 | 7439-97-6 | Mercury | 260 | 0 | 129 | UNCONTROLLED | #N/A | 1 |  | 0.0056 | 0.0056 | 0 | Lb | Tons | Solid Waste | Burned | Solid WasteTonsBurned |  | 2.1 | EF calculated from F-factor of 9570 dscf/MBtu and heating value of 4500 Btu/lb. EF should be used for estimating long-term emission levels. This particularly applies to pollutants measured w/ continuous emission monitoring system (e.g., SO2). | EPA. 1995. Section 2.1, Refuse Combustion. In: Compilation of Air Pollutant Emission Factors, Volume 1: Stationary Point and Area Sources, Fifth Edition, AP-42. U.S. Environmental Protection Agency, Office of Air Quality Planning and Standards. Research Triangle Park, North Carolina. | A | 0 |  |  | 0
23251 | 50100107 |  | Point | Waste Disposal | Solid Waste Disposal - Government | Municipal Incineration | Modular Excess Air Combustor | 7439976 | 7439-97-6 | Mercury | 260 | 128 | 189 | ELECTROSTATIC PRECIPITATOR | #N/A | 1 |  | 0.0056 | 0.0056 | 0 | Lb | Tons | Solid Waste | Burned | Solid WasteTonsBurned |  | 2.1 | EF calculated from F-factor of 9570 dscf/MBtu and heating value of 4500 Btu/lb. EF should be used for estimating long-term emission levels. This particularly applies to pollutants measured w/ continuous emission monitoring system (e.g., SO2). | EPA. 1995. Section 2.1, Refuse Combustion. In: Compilation of Air Pollutant Emission Factors, Volume 1: Stationary Point and Area Sources, Fifth Edition, AP-42. U.S. Environmental Protection Agency, Office of Air Quality Planning and Standards. Research Triangle Park, North Carolina. | A | 0 |  |  | 0
23252 | 50100107 |  | Point | Waste Disposal | Solid Waste Disposal - Government | Municipal Incineration | Modular Excess Air Combustor | 7439976 | 7439-97-6 | Mercury | 260 | 202 | 217 | SPRAY DRYER | 23252 | 1 |  | 0.0022 | 0.0022 | 0 | Lb | Tons | Solid Waste | Burned | Solid WasteTonsBurned |  | 2.1 | EF calculated from F-factor of 9570 dscf/MBtu and heating value of 4500 Btu/lb. EF should be used for estimating long-term emission levels. This particularly applies to pollutants measured w/ continuous emission monitoring system (e.g., SO2). | EPA. 1995. Section 2.1, Refuse Combustion. In: Compilation of Air Pollutant Emission Factors, Volume 1: Stationary Point and Area Sources, Fifth Edition, AP-42. U.S. Environmental Protection Agency, Office of Air Quality Planning and Standards. Research Triangle Park, North Carolina. | A | 0 |  |  | 0
23252 | 50100107 |  | Point | Waste Disposal | Solid Waste Disposal - Government | Municipal Incineration | Modular Excess Air Combustor | 7439976 | 7439-97-6 | Mercury | 260 | 127 | 188 | FABRIC FILTER | 23252 | 0 |  | 0.0022 |  | 0 | Lb | Tons | Solid Waste | Burned | Solid WasteTonsBurned |  | 2.1 | EF calculated from F-factor of 9570 dscf/MBtu and heating value of 4500 Btu/lb. EF should be used for estimating long-term emission levels. This particularly applies to pollutants measured w/ continuous emission monitoring system (e.g., SO2). | EPA. 1995. Section 2.1, Refuse Combustion. In: Compilation of Air Pollutant Emission Factors, Volume 1: Stationary Point and Area Sources, Fifth Edition, AP-42. U.S. Environmental Protection Agency, Office of Air Quality Planning and Standards. Research Triangle Park, North Carolina. | A | 0 |  |  | 0
23253 | 50100107 |  | Point | Waste Disposal | Solid Waste Disposal - Government | Municipal Incineration | Modular Excess Air Combustor | 7439976 | 7439-97-6 | Mercury | 260 | 202 | 217 | SPRAY DRYER | 23253 | 1 |  | 0.00326 | 0.00326 | 0 | Lb | Tons | Solid Waste | Burned | Solid WasteTonsBurned |  | 2.1 | EF calculated from F-factor of 9570 dscf/MBtu and heating value of 4500 Btu/lb. EF should be used for estimating long-term emission levels. This particularly applies to pollutants measured w/ continuous emission monitoring system (e.g., SO2). | EPA. 1995. Section 2.1, Refuse Combustion. In: Compilation of Air Pollutant Emission Factors, Volume 1: Stationary Point and Area Sources, Fifth Edition, AP-42. U.S. Environmental Protection Agency, Office of Air Quality Planning and Standards. Research Triangle Park, North Carolina. | A | 0 |  |  | 0
23253 | 50100107 |  | Point | Waste Disposal | Solid Waste Disposal - Government | Municipal Incineration | Modular Excess Air Combustor | 7439976 | 7439-97-6 | Mercury | 260 | 128 | 189 | ELECTROSTATIC PRECIPITATOR | 23253 | 0 |  | 0.00326 |  | 0 | Lb | Tons | Solid Waste | Burned | Solid WasteTonsBurned |  | 2.1 | EF calculated from F-factor of 9570 dscf/MBtu and heating value of 4500 Btu/lb. EF should be used for estimating long-term emission levels. This particularly applies to pollutants measured w/ continuous emission monitoring system (e.g., SO2). | EPA. 1995. Section 2.1, Refuse Combustion. In: Compilation of Air Pollutant Emission Factors, Volume 1: Stationary Point and Area Sources, Fifth Edition, AP-42. U.S. Environmental Protection Agency, Office of Air Quality Planning and Standards. Research Triangle Park, North Carolina. | A | 0 |  |  | 0
23254 | 50100107 |  | Point | Waste Disposal | Solid Waste Disposal - Government | Municipal Incineration | Modular Excess Air Combustor | 7439976 | 7439-97-6 | Mercury | 260 | 206 | 221 | DRY SORBENT INJECTION | 23254 | 1 |  | 0.0022 | 0.0022 | 0 | Lb | Tons | Solid Waste | Burned | Solid WasteTonsBurned |  | 2.1 | EF calculated from F-factor of 9570 dscf/MBtu and heating value of 4500 Btu/lb. EF should be used for estimating long-term emission levels. This particularly applies to pollutants measured w/ continuous emission monitoring system (e.g., SO2). | EPA. 1995. Section 2.1, Refuse Combustion. In: Compilation of Air Pollutant Emission Factors, Volume 1: Stationary Point and Area Sources, Fifth Edition, AP-42. U.S. Environmental Protection Agency, Office of Air Quality Planning and Standards. Research Triangle Park, North Carolina. | C | 0 |  |  | 0
23254 | 50100107 |  | Point | Waste Disposal | Solid Waste Disposal - Government | Municipal Incineration | Modular Excess Air Combustor | 7439976 | 7439-97-6 | Mercury | 260 | 127 | 188 | FABRIC FILTER | 23254 | 0 |  | 0.0022 |  | 0 | Lb | Tons | Solid Waste | Burned | Solid WasteTonsBurned |  | 2.1 | EF calculated from F-factor of 9570 dscf/MBtu and heating value of 4500 Btu/lb. EF should be used for estimating long-term emission levels. This particularly applies to pollutants measured w/ continuous emission monitoring system (e.g., SO2). | EPA. 1995. Section 2.1, Refuse Combustion. In: Compilation of Air Pollutant Emission Factors, Volume 1: Stationary Point and Area Sources, Fifth Edition, AP-42. U.S. Environmental Protection Agency, Office of Air Quality Planning and Standards. Research Triangle Park, North Carolina. | C | 0 |  |  | 0
23255 | 50100107 |  | Point | Waste Disposal | Solid Waste Disposal - Government | Municipal Incineration | Modular Excess Air Combustor | 7439976 | 7439-97-6 | Mercury | 260 | 206 | 221 | DRY SORBENT INJECTION | 23255 | 1 |  | 0.00396 | 0.00396 | 0 | Lb | Tons | Solid Waste | Burned | Solid WasteTonsBurned |  | 2.1 | EF calculated from F-factor of 9570 dscf/MBtu and heating value of 4500 Btu/lb. EF should be used for estimating long-term emission levels. This particularly applies to pollutants measured w/ continuous emission monitoring system (e.g., SO2). | EPA. 1995. Section 2.1, Refuse Combustion. In: Compilation of Air Pollutant Emission Factors, Volume 1: Stationary Point and Area Sources, Fifth Edition, AP-42. U.S. Environmental Protection Agency, Office of Air Quality Planning and Standards. Research Triangle Park, North Carolina. | E | 0 |  |  | 0
23255 | 50100107 |  | Point | Waste Disposal | Solid Waste Disposal - Government | Municipal Incineration | Modular Excess Air Combustor | 7439976 | 7439-97-6 | Mercury | 260 | 128 | 189 | ELECTROSTATIC PRECIPITATOR | 23255 | 0 |  | 0.00396 |  | 0 | Lb | Tons | Solid Waste | Burned | Solid WasteTonsBurned |  | 2.1 | EF calculated from F-factor of 9570 dscf/MBtu and heating value of 4500 Btu/lb. EF should be used for estimating long-term emission levels. This particularly applies to pollutants measured w/ continuous emission monitoring system (e.g., SO2). | EPA. 1995. Section 2.1, Refuse Combustion. In: Compilation of Air Pollutant Emission Factors, Volume 1: Stationary Point and Area Sources, Fifth Edition, AP-42. U.S. Environmental Protection Agency, Office of Air Quality Planning and Standards. Research Triangle Park, North Carolina. | E | 0 |  |  | 0
23256 | 50100107 |  | Point | Waste Disposal | Solid Waste Disposal - Government | Municipal Incineration | Modular Excess Air Combustor | 7440020 | 7440-02-0 | Nickel | 296 | 0 | 129 | UNCONTROLLED | #N/A | 1 |  | 0.00785 | 0.00785 | 0 | Lb | Tons | Solid Waste | Burned | Solid WasteTonsBurned |  | 2.1 | EF calculated from F-factor of 9570 dscf/MBtu and heating value of 4500 Btu/lb. EF should be used for estimating long-term emission levels. This particularly applies to pollutants measured w/ continuous emission monitoring system (e.g., SO2). | EPA. 1995. Section 2.1, Refuse Combustion. In: Compilation of Air Pollutant Emission Factors, Volume 1: Stationary Point and Area Sources, Fifth Edition, AP-42. U.S. Environmental Protection Agency, Office of Air Quality Planning and Standards. Research Triangle Park, North Carolina. | A | 0 |  |  | 0
23257 | 50100107 |  | Point | Waste Disposal | Solid Waste Disposal - Government | Municipal Incineration | Modular Excess Air Combustor | 7440020 | 7440-02-0 | Nickel | 296 | 128 | 189 | ELECTROSTATIC PRECIPITATOR | #N/A | 1 |  | 0.000112 | 0.000112 | 0 | Lb | Tons | Solid Waste | Burned | Solid WasteTonsBurned |  | 2.1 | EF calculated from F-factor of 9570 dscf/MBtu and heating value of 4500 Btu/lb. EF should be used for estimating long-term emission levels. This particularly applies to pollutants measured w/ continuous emission monitoring system (e.g., SO2). | EPA. 1995. Section 2.1, Refuse Combustion. In: Compilation of Air Pollutant Emission Factors, Volume 1: Stationary Point and Area Sources, Fifth Edition, AP-42. U.S. Environmental Protection Agency, Office of Air Quality Planning and Standards. Research Triangle Park, North Carolina. | B | 0 |  |  | 0
23258 | 50100107 |  | Point | Waste Disposal | Solid Waste Disposal - Government | Municipal Incineration | Modular Excess Air Combustor | 7440020 | 7440-02-0 | Nickel | 296 | 202 | 217 | SPRAY DRYER | 23258 | 1 |  | 5.16e-05 | 5.16e-05 | 0 | Lb | Tons | Solid Waste | Burned | Solid WasteTonsBurned |  | 2.1 | EF calculated from F-factor of 9570 dscf/MBtu and heating value of 4500 Btu/lb. EF should be used for estimating long-term emission levels. This particularly applies to pollutants measured w/ continuous emission monitoring system (e.g., SO2). | EPA. 1995. Section 2.1, Refuse Combustion. In: Compilation of Air Pollutant Emission Factors, Volume 1: Stationary Point and Area Sources, Fifth Edition, AP-42. U.S. Environmental Protection Agency, Office of Air Quality Planning and Standards. Research Triangle Park, North Carolina. | A | 0 |  |  | 0
23258 | 50100107 |  | Point | Waste Disposal | Solid Waste Disposal - Government | Municipal Incineration | Modular Excess Air Combustor | 7440020 | 7440-02-0 | Nickel | 296 | 127 | 188 | FABRIC FILTER | 23258 | 0 |  | 5.16e-05 |  | 0 | Lb | Tons | Solid Waste | Burned | Solid WasteTonsBurned |  | 2.1 | EF calculated from F-factor of 9570 dscf/MBtu and heating value of 4500 Btu/lb. EF should be used for estimating long-term emission levels. This particularly applies to pollutants measured w/ continuous emission monitoring system (e.g., SO2). | EPA. 1995. Section 2.1, Refuse Combustion. In: Compilation of Air Pollutant Emission Factors, Volume 1: Stationary Point and Area Sources, Fifth Edition, AP-42. U.S. Environmental Protection Agency, Office of Air Quality Planning and Standards. Research Triangle Park, North Carolina. | A | 0 |  |  | 0
23259 | 50100107 |  | Point | Waste Disposal | Solid Waste Disposal - Government | Municipal Incineration | Modular Excess Air Combustor | 7440020 | 7440-02-0 | Nickel | 296 | 202 | 217 | SPRAY DRYER | 23259 | 1 |  | 0.00027 | 0.00027 | 0 | Lb | Tons | Solid Waste | Burned | Solid WasteTonsBurned |  | 2.1 | EF calculated from F-factor of 9570 dscf/MBtu and heating value of 4500 Btu/lb. EF should be used for estimating long-term emission levels. This particularly applies to pollutants measured w/ continuous emission monitoring system (e.g., SO2). | EPA. 1995. Section 2.1, Refuse Combustion. In: Compilation of Air Pollutant Emission Factors, Volume 1: Stationary Point and Area Sources, Fifth Edition, AP-42. U.S. Environmental Protection Agency, Office of Air Quality Planning and Standards. Research Triangle Park, North Carolina. | A | 0 |  |  | 0
23259 | 50100107 |  | Point | Waste Disposal | Solid Waste Disposal - Government | Municipal Incineration | Modular Excess Air Combustor | 7440020 | 7440-02-0 | Nickel | 296 | 128 | 189 | ELECTROSTATIC PRECIPITATOR | 23259 | 0 |  | 0.00027 |  | 0 | Lb | Tons | Solid Waste | Burned | Solid WasteTonsBurned |  | 2.1 | EF calculated from F-factor of 9570 dscf/MBtu and heating value of 4500 Btu/lb. EF should be used for estimating long-term emission levels. This particularly applies to pollutants measured w/ continuous emission monitoring system (e.g., SO2). | EPA. 1995. Section 2.1, Refuse Combustion. In: Compilation of Air Pollutant Emission Factors, Volume 1: Stationary Point and Area Sources, Fifth Edition, AP-42. U.S. Environmental Protection Agency, Office of Air Quality Planning and Standards. Research Triangle Park, North Carolina. | A | 0 |  |  | 0
23260 | 50100107 |  | Point | Waste Disposal | Solid Waste Disposal - Government | Municipal Incineration | Modular Excess Air Combustor | 7440020 | 7440-02-0 | Nickel | 296 | 206 | 221 | DRY SORBENT INJECTION | 23260 | 1 |  | 0.000143 | 0.000143 | 0 | Lb | Tons | Solid Waste | Burned | Solid WasteTonsBurned |  | 2.1 | EF calculated from F-factor of 9570 dscf/MBtu and heating value of 4500 Btu/lb. EF should be used for estimating long-term emission levels. This particularly applies to pollutants measured w/ continuous emission monitoring system (e.g., SO2). | EPA. 1995. Section 2.1, Refuse Combustion. In: Compilation of Air Pollutant Emission Factors, Volume 1: Stationary Point and Area Sources, Fifth Edition, AP-42. U.S. Environmental Protection Agency, Office of Air Quality Planning and Standards. Research Triangle Park, North Carolina. | C | 0 |  |  | 0
23260 | 50100107 |  | Point | Waste Disposal | Solid Waste Disposal - Government | Municipal Incineration | Modular Excess Air Combustor | 7440020 | 7440-02-0 | Nickel | 296 | 127 | 188 | FABRIC FILTER | 23260 | 0 |  | 0.000143 |  | 0 | Lb | Tons | Solid Waste | Burned | Solid WasteTonsBurned |  | 2.1 | EF calculated from F-factor of 9570 dscf/MBtu and heating value of 4500 Btu/lb. EF should be used for estimating long-term emission levels. This particularly applies to pollutants measured w/ continuous emission monitoring system (e.g., SO2). | EPA. 1995. Section 2.1, Refuse Combustion. In: Compilation of Air Pollutant Emission Factors, Volume 1: Stationary Point and Area Sources, Fifth Edition, AP-42. U.S. Environmental Protection Agency, Office of Air Quality Planning and Standards. Research Triangle Park, North Carolina. | C | 0 |  |  | 0
23261 | 50100107 |  | Point | Waste Disposal | Solid Waste Disposal - Government | Municipal Incineration | Modular Excess Air Combustor | 7440020 | 7440-02-0 | Nickel | 296 | 206 | 221 | DRY SORBENT INJECTION | 23261 | 1 |  | 3.22e-05 | 3.22e-05 | 0 | Lb | Tons | Solid Waste | Burned | Solid WasteTonsBurned |  | 2.1 | EF calculated from F-factor of 9570 dscf/MBtu and heating value of 4500 Btu/lb. EF should be used for estimating long-term emission levels. This particularly applies to pollutants measured w/ continuous emission monitoring system (e.g., SO2). | EPA. 1995. Section 2.1, Refuse Combustion. In: Compilation of Air Pollutant Emission Factors, Volume 1: Stationary Point and Area Sources, Fifth Edition, AP-42. U.S. Environmental Protection Agency, Office of Air Quality Planning and Standards. Research Triangle Park, North Carolina. | E | 0 |  |  | 0
23261 | 50100107 |  | Point | Waste Disposal | Solid Waste Disposal - Government | Municipal Incineration | Modular Excess Air Combustor | 7440020 | 7440-02-0 | Nickel | 296 | 128 | 189 | ELECTROSTATIC PRECIPITATOR | 23261 | 0 |  | 3.22e-05 |  | 0 | Lb | Tons | Solid Waste | Burned | Solid WasteTonsBurned |  | 2.1 | EF calculated from F-factor of 9570 dscf/MBtu and heating value of 4500 Btu/lb. EF should be used for estimating long-term emission levels. This particularly applies to pollutants measured w/ continuous emission monitoring system (e.g., SO2). | EPA. 1995. Section 2.1, Refuse Combustion. In: Compilation of Air Pollutant Emission Factors, Volume 1: Stationary Point and Area Sources, Fifth Edition, AP-42. U.S. Environmental Protection Agency, Office of Air Quality Planning and Standards. Research Triangle Park, North Carolina. | E | 0 |  |  | 0
23262 | 50100107 |  | Point | Waste Disposal | Solid Waste Disposal - Government | Municipal Incineration | Modular Excess Air Combustor | SO2 | 2025884 | Sulfur dioxide | 380 | 202 | 217 | SPRAY DRYER | 23262 | 1 |  | 0.653 | 0.653 | 0 | Lb | Tons | Solid Waste | Burned | Solid WasteTonsBurned |  | 2.1 | EF calculated from F-factor of 9570 dscf/MBtu and heating value of 4500 Btu/lb. EF should be used for estimating long-term emission levels. This particularly applies to pollutants measured w/ continuous emission monitoring system (e.g., SO2). | EPA. 1995. Section 2.1, Refuse Combustion. In: Compilation of Air Pollutant Emission Factors, Volume 1: Stationary Point and Area Sources, Fifth Edition, AP-42. U.S. Environmental Protection Agency, Office of Air Quality Planning and Standards. Research Triangle Park, North Carolina. | A | 0 |  |  | 0
23262 | 50100107 |  | Point | Waste Disposal | Solid Waste Disposal - Government | Municipal Incineration | Modular Excess Air Combustor | SO2 | 2025884 | Sulfur dioxide | 380 | 128 | 189 | ELECTROSTATIC PRECIPITATOR | 23262 | 0 |  | 0.653 |  | 0 | Lb | Tons | Solid Waste | Burned | Solid WasteTonsBurned |  | 2.1 | EF calculated from F-factor of 9570 dscf/MBtu and heating value of 4500 Btu/lb. EF should be used for estimating long-term emission levels. This particularly applies to pollutants measured w/ continuous emission monitoring system (e.g., SO2). | EPA. 1995. Section 2.1, Refuse Combustion. In: Compilation of Air Pollutant Emission Factors, Volume 1: Stationary Point and Area Sources, Fifth Edition, AP-42. U.S. Environmental Protection Agency, Office of Air Quality Planning and Standards. Research Triangle Park, North Carolina. | A | 0 |  |  | 0
23263 | 50100107 |  | Point | Waste Disposal | Solid Waste Disposal - Government | Municipal Incineration | Modular Excess Air Combustor | SO2 | 2025884 | Sulfur dioxide | 380 | 206 | 221 | DRY SORBENT INJECTION | 23263 | 1 |  | 1.43 | 1.43 | 0 | Lb | Tons | Solid Waste | Burned | Solid WasteTonsBurned |  | 2.1 | EF calculated from F-factor of 9570 dscf/MBtu and heating value of 4500 Btu/lb. EF should be used for estimating long-term emission levels. This particularly applies to pollutants measured w/ continuous emission monitoring system (e.g., SO2). | EPA. 1995. Section 2.1, Refuse Combustion. In: Compilation of Air Pollutant Emission Factors, Volume 1: Stationary Point and Area Sources, Fifth Edition, AP-42. U.S. Environmental Protection Agency, Office of Air Quality Planning and Standards. Research Triangle Park, North Carolina. | C | 0 |  |  | 0
23263 | 50100107 |  | Point | Waste Disposal | Solid Waste Disposal - Government | Municipal Incineration | Modular Excess Air Combustor | SO2 | 2025884 | Sulfur dioxide | 380 | 127 | 188 | FABRIC FILTER | 23263 | 0 |  | 1.43 |  | 0 | Lb | Tons | Solid Waste | Burned | Solid WasteTonsBurned |  | 2.1 | EF calculated from F-factor of 9570 dscf/MBtu and heating value of 4500 Btu/lb. EF should be used for estimating long-term emission levels. This particularly applies to pollutants measured w/ continuous emission monitoring system (e.g., SO2). | EPA. 1995. Section 2.1, Refuse Combustion. In: Compilation of Air Pollutant Emission Factors, Volume 1: Stationary Point and Area Sources, Fifth Edition, AP-42. U.S. Environmental Protection Agency, Office of Air Quality Planning and Standards. Research Triangle Park, North Carolina. | C | 0 |  |  | 0
23264 | 50100107 |  | Point | Waste Disposal | Solid Waste Disposal - Government | Municipal Incineration | Modular Excess Air Combustor | SO2 | 2025884 | Sulfur dioxide | 380 | 206 | 221 | DRY SORBENT INJECTION | 23264 | 1 |  | 0.951 | 0.951 | 0 | Lb | Tons | Solid Waste | Burned | Solid WasteTonsBurned |  | 2.1 | EF calculated from F-factor of 9570 dscf/MBtu and heating value of 4500 Btu/lb. EF should be used for estimating long-term emission levels. This particularly applies to pollutants measured w/ continuous emission monitoring system (e.g., SO2). | EPA. 1995. Section 2.1, Refuse Combustion. In: Compilation of Air Pollutant Emission Factors, Volume 1: Stationary Point and Area Sources, Fifth Edition, AP-42. U.S. Environmental Protection Agency, Office of Air Quality Planning and Standards. Research Triangle Park, North Carolina. | C | 0 |  |  | 0
23264 | 50100107 |  | Point | Waste Disposal | Solid Waste Disposal - Government | Municipal Incineration | Modular Excess Air Combustor | SO2 | 2025884 | Sulfur dioxide | 380 | 128 | 189 | ELECTROSTATIC PRECIPITATOR | 23264 | 0 |  | 0.951 |  | 0 | Lb | Tons | Solid Waste | Burned | Solid WasteTonsBurned |  | 2.1 | EF calculated from F-factor of 9570 dscf/MBtu and heating value of 4500 Btu/lb. EF should be used for estimating long-term emission levels. This particularly applies to pollutants measured w/ continuous emission monitoring system (e.g., SO2). | EPA. 1995. Section 2.1, Refuse Combustion. In: Compilation of Air Pollutant Emission Factors, Volume 1: Stationary Point and Area Sources, Fifth Edition, AP-42. U.S. Environmental Protection Agency, Office of Air Quality Planning and Standards. Research Triangle Park, North Carolina. | C | 0 |  |  | 0
23265 | 50100107 |  | Point | Waste Disposal | Solid Waste Disposal - Government | Municipal Incineration | Modular Excess Air Combustor | 1746016 | 1746-01-6 | 2,3,7,8-Tetrachlorodibenzo-p-dioxin | 39 | 128 | 189 | ELECTROSTATIC PRECIPITATOR | #N/A | 1 |  | 1e-09 | 1e-09 | 0 | Lb | Tons | Solid Waste | Burned | Solid WasteTonsBurned |  |  | Overall average of several source averages. Lack of Supporting Documentation. | EPA. April 1989. In: Locating and Estimating Air Toxics Emissions from Municipal Waste Combustors. EPA-450/2-89/006. U.S. Environmental Protection Agency. Research Triangle Park, North Carolina. | U | 0 |  |  | 0
23266 | 50100107 |  | Point | Waste Disposal | Solid Waste Disposal - Government | Municipal Incineration | Modular Excess Air Combustor |  |  | Tetrachlorodibenzo-p-dioxins, total | 388 | 99 | 169 | MISCELLANEOUS CONTROL DEVICES | #N/A | 1 |  | 2e-09 | 2e-09 | 0 | Lb | Tons | Solid Waste | Burned | Solid WasteTonsBurned |  |  | Dry sorbent injection after acid gas and PM control, one data point only. Lack of Supporting Documentation. | EPA. April 1989. In: Locating and Estimating Air Toxics Emissions from Municipal Waste Combustors. EPA-450/2-89/006. U.S. Environmental Protection Agency. Research Triangle Park, North Carolina. | U | 0 |  |  | 0
23267 | 50100107 |  | Point | Waste Disposal | Solid Waste Disposal - Government | Municipal Incineration | Modular Excess Air Combustor |  |  | Tetrachlorodibenzo-p-dioxins, total | 388 | 128 | 189 | ELECTROSTATIC PRECIPITATOR | #N/A | 1 |  | 4e-08 | 4e-08 | 0 | Lb | Tons | Solid Waste | Burned | Solid WasteTonsBurned |  |  | Overall average of several source averages. Lack of Supporting Documentation. | EPA. April 1989. In: Locating and Estimating Air Toxics Emissions from Municipal Waste Combustors. EPA-450/2-89/006. U.S. Environmental Protection Agency. Research Triangle Park, North Carolina. | U | 0 |  |  | 0
23268 | 50100107 |  | Point | Waste Disposal | Solid Waste Disposal - Government | Municipal Incineration | Modular Excess Air Combustor |  |  | Tetrachlorodibenzofurans, total | 387 | 99 | 169 | MISCELLANEOUS CONTROL DEVICES | #N/A | 1 |  | 8.6e-09 | 8.6e-09 | 0 | Lb | Tons | Solid Waste | Burned | Solid WasteTonsBurned |  |  | Dry sorbent injection after acid gas and PM control, one data point only. Lack of Supporting Documentation. | EPA. April 1989. In: Locating and Estimating Air Toxics Emissions from Municipal Waste Combustors. EPA-450/2-89/006. U.S. Environmental Protection Agency. Research Triangle Park, North Carolina. | U | 0 |  |  | 0
23269 | 50100107 |  | Point | Waste Disposal | Solid Waste Disposal - Government | Municipal Incineration | Modular Excess Air Combustor |  |  | Tetrachlorodibenzofurans, total | 387 | 128 | 189 | ELECTROSTATIC PRECIPITATOR | #N/A | 1 |  | 2e-07 | 2e-07 | 0 | Lb | Tons | Solid Waste | Burned | Solid WasteTonsBurned |  |  | Overall average of several source averages. Lack of Supporting Documentation. | EPA. April 1989. In: Locating and Estimating Air Toxics Emissions from Municipal Waste Combustors. EPA-450/2-89/006. U.S. Environmental Protection Agency. Research Triangle Park, North Carolina. | U | 0 |  |  | 0
23270 | 50100108 |  | Point | Waste Disposal | Solid Waste Disposal - Government | Municipal Incineration | Fluidized Bed: Refuse Derived Fuel | 75070 | 75-07-0 | Acetaldehyde | 71 | 0 | 129 | UNCONTROLLED | #N/A | 1 |  | < 3.000E-9 | #VALUE! | 1 | Lb | Tons | Refuse Derived Fuel | Burned | Refuse Derived FuelTonsBurned |  |  | Lack of Supporting Documentation. | Midwest Research Institute. 1987. In: Source Assessment of Acetaldehyde Emissions, Final Report. Prepared under EPA Contract No. 68-02-3817. U.S. Environmental Protection Agency. Research Triangle Park, North Carolina. | U | 0 |  |  | 0
23271 | 50100108 |  | Point | Waste Disposal | Solid Waste Disposal - Government | Municipal Incineration | Fluidized Bed: Refuse Derived Fuel | 1336363 | 1336-36-3 | Polychlorinated biphenyls (PCB) | 343 | 127 | 188 | FABRIC FILTER | 23271 | 1 |  | 0.00018 | 0.00018 | 0 | Lb | Tons | Refuse Derived Fuel | Burned | Refuse Derived FuelTonsBurned |  |  | Assumes 95% control efficiency. Lack of Supporting Documentation. | EPA. June 1987. In: Municipal Waste Combustion Study: Emission Database for Municipal Waste Combustors. EPA-530/SW-87-021b. U.S. Environmental Protection Agency, Office of Solid Waste and Emergency Response. Washington, D.C. | U | 0 |  |  | 0
23271 | 50100108 |  | Point | Waste Disposal | Solid Waste Disposal - Government | Municipal Incineration | Fluidized Bed: Refuse Derived Fuel | 1336363 | 1336-36-3 | Polychlorinated biphenyls (PCB) | 343 | 68 | 160 | ALKALINE FLY ASH SCRUBBING | 23271 | 0 |  | 0.00018 |  | 0 | Lb | Tons | Refuse Derived Fuel | Burned | Refuse Derived FuelTonsBurned |  |  | Assumes 95% control efficiency. Lack of Supporting Documentation. | EPA. June 1987. In: Municipal Waste Combustion Study: Emission Database for Municipal Waste Combustors. EPA-530/SW-87-021b. U.S. Environmental Protection Agency, Office of Solid Waste and Emergency Response. Washington, D.C. | U | 0 |  |  | 0
23272 | 50100108 |  | Point | Waste Disposal | Solid Waste Disposal - Government | Municipal Incineration | Fluidized Bed: Refuse Derived Fuel | 7782492 | 7782-49-2 | Selenium | 370 | 2 | 131 | WET SCRUBBER - MEDIUM EFFICIENCY | #N/A | 1 |  | 0.0004 | 0.0004 | 0 | Lb | Tons | Refuse Derived Fuel | Burned | Refuse Derived FuelTonsBurned |  |  | Lack of Supporting Documentation. | Greenburg, R.R., G.E. Gordon, and W.H. Zoller. 1978. In: Composition of Particles Emitted from the Nicosia Municipal Incinerator. Environmental Science and Technology. 12(12): 1329-1332. | U | 0 |  |  | 0
23273 | 50100201 |  | Point | Waste Disposal | Solid Waste Disposal - Government | Open Burning Dump | General Refuse | CO | 630-08-0 | Carbon monoxide | 137 | 0 | 129 | UNCONTROLLED | #N/A | 1 |  | 85 | 85 | 0 | Lb | Tons | Refuse | Burned | RefuseTonsBurned |  |  |  | This factor was present in AIRS Facility Subsystem Source Classification Codes and Emission Factor Listing for Criteria Air Pollutants, March 1990, EPA 450/4-90-003. These factors may have been (and may still be) in an AP-42 section, or they may have been added to that March 1990 document from other sources. Please check the latest AP42 to verify. | B | 0 |  |  | 0
23274 | 50100201 |  | Point | Waste Disposal | Solid Waste Disposal - Government | Open Burning Dump | General Refuse | NOX |  | Nitrogen oxides (NOx) | 303 | 0 | 129 | UNCONTROLLED | #N/A | 1 |  | 6 | 6 | 0 | Lb | Tons | Refuse | Burned | RefuseTonsBurned |  |  |  | This factor was present in AIRS Facility Subsystem Source Classification Codes and Emission Factor Listing for Criteria Air Pollutants, March 1990, EPA 450/4-90-003. These factors may have been (and may still be) in an AP-42 section, or they may have been added to that March 1990 document from other sources. Please check the latest AP42 to verify. | B | 0 |  |  | 0
23275 | 50100201 |  | Point | Waste Disposal | Solid Waste Disposal - Government | Open Burning Dump | General Refuse | PM-FIL |  | PM, filterable | 334 | 0 | 129 | UNCONTROLLED | #N/A | 1 |  | 16 | 16 | 0 | Lb | Tons | Refuse | Burned | RefuseTonsBurned |  |  |  | This factor was present in AIRS Facility Subsystem Source Classification Codes and Emission Factor Listing for Criteria Air Pollutants, March 1990, EPA 450/4-90-003. These factors may have been (and may still be) in an AP-42 section, or they may have been added to that March 1990 document from other sources. Please check the latest AP42 to verify. | B | 0 |  |  | 0
23276 | 50100201 |  | Point | Waste Disposal | Solid Waste Disposal - Government | Open Burning Dump | General Refuse | PM10-FIL |  | PM10, filterable | 338 | 0 | 129 | UNCONTROLLED | #N/A | 1 |  | 16 | 16 | 0 | Lb | Tons | Refuse | Burned | RefuseTonsBurned |  |  |  | This factor was present in AIRS Facility Subsystem Source Classification Codes and Emission Factor Listing for Criteria Air Pollutants, March 1990, EPA 450/4-90-003. These factors may have been (and may still be) in an AP-42 section, or they may have been added to that March 1990 document from other sources. Please check the latest AP42 to verify. | B | 0 |  |  | 0
23277 | 50100201 |  | Point | Waste Disposal | Solid Waste Disposal - Government | Open Burning Dump | General Refuse |  |  | Sulfur oxides (SOx) | 381 | 0 | 129 | UNCONTROLLED | #N/A | 1 |  | 1 | 1 | 0 | Lb | Tons | Refuse | Burned | RefuseTonsBurned |  |  |  | This factor was present in AIRS Facility Subsystem Source Classification Codes and Emission Factor Listing for Criteria Air Pollutants, March 1990, EPA 450/4-90-003. These factors may have been (and may still be) in an AP-42 section, or they may have been added to that March 1990 document from other sources. Please check the latest AP42 to verify. | B | 0 |  |  | 0
23278 | 50100201 |  | Point | Waste Disposal | Solid Waste Disposal - Government | Open Burning Dump | General Refuse | VOC |  | Volatile organic compounds (VOC) | 417 | 0 | 129 | UNCONTROLLED | #N/A | 1 |  | 30 | 30 | 0 | Lb | Tons | Refuse | Burned | RefuseTonsBurned |  |  |  | This factor was present in AIRS Facility Subsystem Source Classification Codes and Emission Factor Listing for Criteria Air Pollutants, March 1990, EPA 450/4-90-003. These factors may have been (and may still be) in an AP-42 section, or they may have been added to that March 1990 document from other sources. Please check the latest AP42 to verify. | B | 0 |  |  | 0
23279 | 50100202 |  | Point | Waste Disposal | Solid Waste Disposal - Government | Open Burning Dump | Vegetation Only | CO | 630-08-0 | Carbon monoxide | 137 | 0 | 129 | UNCONTROLLED | #N/A | 1 |  | 140 | 140 | 0 | Lb | Tons | Vegetation | Burned | VegetationTonsBurned |  |  |  | This factor was present in AIRS Facility Subsystem Source Classification Codes and Emission Factor Listing for Criteria Air Pollutants, March 1990, EPA 450/4-90-003. These factors may have been (and may still be) in an AP-42 section, or they may have been added to that March 1990 document from other sources. Please check the latest AP42 to verify. | B | 0 |  |  | 0
23280 | 50100202 |  | Point | Waste Disposal | Solid Waste Disposal - Government | Open Burning Dump | Vegetation Only | NOX |  | Nitrogen oxides (NOx) | 303 | 0 | 129 | UNCONTROLLED | #N/A | 1 |  | 4 | 4 | 0 | Lb | Tons | Vegetation | Burned | VegetationTonsBurned |  |  |  | This factor was present in AIRS Facility Subsystem Source Classification Codes and Emission Factor Listing for Criteria Air Pollutants, March 1990, EPA 450/4-90-003. These factors may have been (and may still be) in an AP-42 section, or they may have been added to that March 1990 document from other sources. Please check the latest AP42 to verify. | U | 0 |  |  | 0
23281 | 50100202 |  | Point | Waste Disposal | Solid Waste Disposal - Government | Open Burning Dump | Vegetation Only | PM-FIL |  | PM, filterable | 334 | 0 | 129 | UNCONTROLLED | #N/A | 1 |  | 17 | 17 | 0 | Lb | Tons | Vegetation | Burned | VegetationTonsBurned |  |  |  | This factor was present in AIRS Facility Subsystem Source Classification Codes and Emission Factor Listing for Criteria Air Pollutants, March 1990, EPA 450/4-90-003. These factors may have been (and may still be) in an AP-42 section, or they may have been added to that March 1990 document from other sources. Please check the latest AP42 to verify. | B | 0 |  |  | 0
23282 | 50100202 |  | Point | Waste Disposal | Solid Waste Disposal - Government | Open Burning Dump | Vegetation Only | VOC |  | Volatile organic compounds (VOC) | 417 | 0 | 129 | UNCONTROLLED | #N/A | 1 |  | 19 | 19 | 0 | Lb | Tons | Vegetation | Burned | VegetationTonsBurned |  |  |  | This factor was present in AIRS Facility Subsystem Source Classification Codes and Emission Factor Listing for Criteria Air Pollutants, March 1990, EPA 450/4-90-003. These factors may have been (and may still be) in an AP-42 section, or they may have been added to that March 1990 document from other sources. Please check the latest AP42 to verify. | B | 0 |  |  | 0
23283 | 50100402 |  | Point | Waste Disposal | Solid Waste Disposal - Government | Landfill Dump | Fugitive Emissions |  | 74-82-8 | Methane | 261 | 0 | 129 | UNCONTROLLED | #N/A | 1 |  | 44730 | 44730 | 0 | Lb | Million Dry Standard Cubic Feet | Methane | Generated | MethaneMillion Dry Standard Cubic FeetGenerated |  | 2.4 | To estimate uncontrolled emissions of the various compounds present in landfill gas, total landfill gas emissions must first be estimated. Uncontrolled CH4 emissions may be estimated for individual landfills by using a theoretical first-order kinetic model (equation shown above) of CH4 production developed by the EPA. The model is called The Landfill Air Emissions Estimation Model, and can be used to estimate emission rates for methane, carbon dioxide, nonmethane organic compounds, and individual toxic air pollutants from landfills. The Landfill Air Emissions Estimation Model can be downloaded from the following www address: http://www.epa.gov/ttn/catc/products.html#software | EPA. November, 1998. Section 2.4, Municipal Solid Waste Landfills. In: Compilation of Air Pollutant Emission Factors, Volume 1: Stationary Point and Area Sources, Fifth Edition, AP-42. U.S. Environmental Protection Agency, Office of Air Quality Planning and Standards. Research Triangle Park, North Carolina. | U | 0 | 1997-09-01 |  | 0
23284 | 50100410 |  | Point | Waste Disposal | Solid Waste Disposal - Government | Landfill Dump | Waste Gas Destruction: Waste Gas Flares | CO | 630-08-0 | Carbon monoxide | 137 | 0 | 129 | UNCONTROLLED | #N/A | 1 |  | 750 | 750 | 0 | Lb | Million Dry Standard Cubic Feet | Methane | Generated | MethaneMillion Dry Standard Cubic FeetGenerated |  | 2.4 |  | EPA. November, 1998. Section 2.4, Municipal Solid Waste Landfills. In: Compilation of Air Pollutant Emission Factors, Volume 1: Stationary Point and Area Sources, Fifth Edition, AP-42. U.S. Environmental Protection Agency, Office of Air Quality Planning and Standards. Research Triangle Park, North Carolina. | C | 0 | 1998-11-01 |  | 0
23285 | 50100410 |  | Point | Waste Disposal | Solid Waste Disposal - Government | Landfill Dump | Waste Gas Destruction: Waste Gas Flares | CO | 630-08-0 | Carbon monoxide | 137 | 0 | 129 | UNCONTROLLED | #N/A | 1 |  | 0.045 | 0.045 | 0 | Lb | Million Dry Standard Cubic Feet | Methane | Burned | MethaneMillion Dry Standard Cubic FeetBurned |  | 2.4 |  | EPA. September, 1997. Section 2.4, Municipal Solid Waste Landfills. In: Compilation of Air Pollutant Emission Factors, Volume 1: Stationary Point and Area Sources, Fifth Edition, AP-42. U.S. Environmental Protection Agency, Office of Air Quality Planning and Standards. Research Triangle Park, North Carolina. | C | 0 | 1997-09-01 | 1998-11-01 | 0
23286 | 50100410 |  | Point | Waste Disposal | Solid Waste Disposal - Government | Landfill Dump | Waste Gas Destruction: Waste Gas Flares |  | 10102-44-0 | Nitrogen dioxide (NO2) | 302 | 0 | 129 | UNCONTROLLED | #N/A | 1 |  | 40 | 40 | 0 | Lb | Million Dry Standard Cubic Feet | Methane | Generated | MethaneMillion Dry Standard Cubic FeetGenerated |  | 2.4 |  | EPA. November, 1998. Section 2.4, Municipal Solid Waste Landfills. In: Compilation of Air Pollutant Emission Factors, Volume 1: Stationary Point and Area Sources, Fifth Edition, AP-42. U.S. Environmental Protection Agency, Office of Air Quality Planning and Standards. Research Triangle Park, North Carolina. | C | 0 | 1998-11-01 | 1999-05-13 | 0
23287 | 50100410 |  | Point | Waste Disposal | Solid Waste Disposal - Government | Landfill Dump | Waste Gas Destruction: Waste Gas Flares |  | 10102-44-0 | Nitrogen dioxide (NO2) | 302 | 0 | 129 | UNCONTROLLED | #N/A | 1 |  | 0.0024 | 0.0024 | 0 | Lb | Million Dry Standard Cubic Feet | Methane | Burned | MethaneMillion Dry Standard Cubic FeetBurned |  | 2.4 |  | EPA. September, 1997. Section 2.4, Municipal Solid Waste Landfills. In: Compilation of Air Pollutant Emission Factors, Volume 1: Stationary Point and Area Sources, Fifth Edition, AP-42. U.S. Environmental Protection Agency, Office of Air Quality Planning and Standards. Research Triangle Park, North Carolina. | C | 0 | 1997-09-01 | 1998-11-01 | 0
23288 | 50100410 |  | Point | Waste Disposal | Solid Waste Disposal - Government | Landfill Dump | Waste Gas Destruction: Waste Gas Flares | NOX |  | Nitrogen oxides (NOx) | 303 | 0 | 129 | UNCONTROLLED | #N/A | 1 |  | 40 | 40 | 0 | Lb | Million Dry Standard Cubic Feet | Methane | Generated | MethaneMillion Dry Standard Cubic FeetGenerated |  | 2.4 | This factor previously existed in FIRE as ""Nitrogen dioxide (NO2)"". | EPA. November, 1998. Section 2.4, Municipal Solid Waste Landfills. In: Compilation of Air Pollutant Emission Factors, Volume 1: Stationary Point and Area Sources, Fifth Edition, AP-42. U.S. Environmental Protection Agency, Office of Air Quality Planning and Standards. Research Triangle Park, North Carolina. | C | 0 | 1999-05-13 |  | 0
23289 | 50100410 |  | Point | Waste Disposal | Solid Waste Disposal - Government | Landfill Dump | Waste Gas Destruction: Waste Gas Flares | PM-PRI |  | PM, primary | 336 | 0 | 129 | UNCONTROLLED | #N/A | 1 |  | 17 | 17 | 0 | Lb | Million Dry Standard Cubic Feet | Methane | Generated | MethaneMillion Dry Standard Cubic FeetGenerated |  | 2.4 |  | EPA. November, 1998. Section 2.4, Municipal Solid Waste Landfills. In: Compilation of Air Pollutant Emission Factors, Volume 1: Stationary Point and Area Sources, Fifth Edition, AP-42. U.S. Environmental Protection Agency, Office of Air Quality Planning and Standards. Research Triangle Park, North Carolina. | D | 0 | 1998-11-01 |  | 0
23290 | 50100410 |  | Point | Waste Disposal | Solid Waste Disposal - Government | Landfill Dump | Waste Gas Destruction: Waste Gas Flares | PM-PRI |  | PM, primary | 336 | 0 | 129 | UNCONTROLLED | #N/A | 1 |  | 0.001 | 0.001 | 0 | Lb | Million Dry Standard Cubic Feet | Methane | Burned | MethaneMillion Dry Standard Cubic FeetBurned |  | 2.4 |  | EPA. September, 1997. Section 2.4, Municipal Solid Waste Landfills. In: Compilation of Air Pollutant Emission Factors, Volume 1: Stationary Point and Area Sources, Fifth Edition, AP-42. U.S. Environmental Protection Agency, Office of Air Quality Planning and Standards. Research Triangle Park, North Carolina. | D | 0 | 1997-09-01 | 1998-11-01 | 0
23291 | 50100410 |  | Point | Waste Disposal | Solid Waste Disposal - Government | Landfill Dump | Waste Gas Destruction: Waste Gas Flares | PM10-PRI |  | PM10, primary | 339 | 0 | 129 | UNCONTROLLED | #N/A | 1 |  | 17 | 17 | 0 | Lb | Million Dry Standard Cubic Feet | Methane | Generated | MethaneMillion Dry Standard Cubic FeetGenerated |  | 2.4 | Most of the particulate matter is less than 2.5 um in diameter. This emission rate is therefore derived from the PM total emission factor. | EPA. November, 1998. Section 2.4, Municipal Solid Waste Landfills. In: Compilation of Air Pollutant Emission Factors, Volume 1: Stationary Point and Area Sources, Fifth Edition, AP-42. U.S. Environmental Protection Agency, Office of Air Quality Planning and Standards. Research Triangle Park, North Carolina. | D | 0 | 1998-11-01 |  | 0
23292 | 50100410 |  | Point | Waste Disposal | Solid Waste Disposal - Government | Landfill Dump | Waste Gas Destruction: Waste Gas Flares | PM10-PRI |  | PM10, primary | 339 | 0 | 129 | UNCONTROLLED | #N/A | 1 |  | 0.001 | 0.001 | 0 | Lb | Million Dry Standard Cubic Feet | Methane | Burned | MethaneMillion Dry Standard Cubic FeetBurned |  | 2.4 | Most of the particulate matter is less than 2.5 um in diameter. This emission rate is therefore derived from the PM total emission factor. | EPA. September, 1997. Section 2.4, Municipal Solid Waste Landfills. In: Compilation of Air Pollutant Emission Factors, Volume 1: Stationary Point and Area Sources, Fifth Edition, AP-42. U.S. Environmental Protection Agency, Office of Air Quality Planning and Standards. Research Triangle Park, North Carolina. | D | 0 | 1997-09-01 | 1998-11-01 | 0
23293 | 50100410 |  | Point | Waste Disposal | Solid Waste Disposal - Government | Landfill Dump | Waste Gas Destruction: Waste Gas Flares | PM25-PRI |  | PM2.5, primary | 341 | 0 | 129 | UNCONTROLLED | #N/A | 1 |  | 17 | 17 | 0 | Lb | Million Dry Standard Cubic Feet | Methane | Generated | MethaneMillion Dry Standard Cubic FeetGenerated |  | 2.4 | Most of the particulate matter is less than 2.5 um in diameter. This emission rate is therefore derived from the PM total emission factor. | EPA. November, 1998. Section 2.4, Municipal Solid Waste Landfills. In: Compilation of Air Pollutant Emission Factors, Volume 1: Stationary Point and Area Sources, Fifth Edition, AP-42. U.S. Environmental Protection Agency, Office of Air Quality Planning and Standards. Research Triangle Park, North Carolina. | D | 0 | 1998-11-01 |  | 0
23294 | 50100410 |  | Point | Waste Disposal | Solid Waste Disposal - Government | Landfill Dump | Waste Gas Destruction: Waste Gas Flares | PM25-PRI |  | PM2.5, primary | 341 | 0 | 129 | UNCONTROLLED | #N/A | 1 |  | 0.001 | 0.001 | 0 | Lb | Million Dry Standard Cubic Feet | Methane | Burned | MethaneMillion Dry Standard Cubic FeetBurned |  | 2.4 | Most of the particulate matter is less than 2.5 um in diameter. This emission rate is therefore derived from the PM total emission factor. | EPA. September, 1997. Section 2.4, Municipal Solid Waste Landfills. In: Compilation of Air Pollutant Emission Factors, Volume 1: Stationary Point and Area Sources, Fifth Edition, AP-42. U.S. Environmental Protection Agency, Office of Air Quality Planning and Standards. Research Triangle Park, North Carolina. | D | 0 | 1997-09-01 | 1998-11-01 | 0
23295 | 50100420 |  | Point | Waste Disposal | Solid Waste Disposal - Government | Landfill Dump | Waste Gas Recovery: Gas Turbines | CO | 630-08-0 | Carbon monoxide | 137 | 0 | 129 | UNCONTROLLED | #N/A | 1 |  | 230 | 230 | 0 | Lb | Million Dry Standard Cubic Feet | Methane | Generated | MethaneMillion Dry Standard Cubic FeetGenerated |  | 2.4 |  | EPA. November, 1998. Section 2.4, Municipal Solid Waste Landfills. In: Compilation of Air Pollutant Emission Factors, Volume 1: Stationary Point and Area Sources, Fifth Edition, AP-42. U.S. Environmental Protection Agency, Office of Air Quality Planning and Standards. Research Triangle Park, North Carolina. | D | 0 | 1998-11-01 |  | 0
23296 | 50100420 |  | Point | Waste Disposal | Solid Waste Disposal - Government | Landfill Dump | Waste Gas Recovery: Gas Turbines | CO | 630-08-0 | Carbon monoxide | 137 | 0 | 129 | UNCONTROLLED | #N/A | 1 |  | 0.014 | 0.014 | 0 | Lb | Million Dry Standard Cubic Feet | Methane | Burned | MethaneMillion Dry Standard Cubic FeetBurned |  | 2.4 |  | EPA. September, 1997. Section 2.4, Municipal Solid Waste Landfills. In: Compilation of Air Pollutant Emission Factors, Volume 1: Stationary Point and Area Sources, Fifth Edition, AP-42. U.S. Environmental Protection Agency, Office of Air Quality Planning and Standards. Research Triangle Park, North Carolina. | D | 0 | 1997-09-01 | 1998-11-01 | 0
23297 | 50100420 |  | Point | Waste Disposal | Solid Waste Disposal - Government | Landfill Dump | Waste Gas Recovery: Gas Turbines |  | 10102-44-0 | Nitrogen dioxide (NO2) | 302 | 0 | 129 | UNCONTROLLED | #N/A | 1 |  | 87 | 87 | 0 | Lb | Million Dry Standard Cubic Feet | Methane | Generated | MethaneMillion Dry Standard Cubic FeetGenerated |  | 2.4 |  | EPA. November, 1998. Section 2.4, Municipal Solid Waste Landfills. In: Compilation of Air Pollutant Emission Factors, Volume 1: Stationary Point and Area Sources, Fifth Edition, AP-42. U.S. Environmental Protection Agency, Office of Air Quality Planning and Standards. Research Triangle Park, North Carolina. | D | 0 | 1998-11-01 | 1999-05-13 | 0
23298 | 50100420 |  | Point | Waste Disposal | Solid Waste Disposal - Government | Landfill Dump | Waste Gas Recovery: Gas Turbines |  | 10102-44-0 | Nitrogen dioxide (NO2) | 302 | 0 | 129 | UNCONTROLLED | #N/A | 1 |  | 0.0052 | 0.0052 | 0 | Lb | Million Dry Standard Cubic Feet | Methane | Burned | MethaneMillion Dry Standard Cubic FeetBurned |  | 2.4 |  | EPA. September, 1997. Section 2.4, Municipal Solid Waste Landfills. In: Compilation of Air Pollutant Emission Factors, Volume 1: Stationary Point and Area Sources, Fifth Edition, AP-42. U.S. Environmental Protection Agency, Office of Air Quality Planning and Standards. Research Triangle Park, North Carolina. | D | 0 | 1997-09-01 | 1998-11-01 | 0
23299 | 50100420 |  | Point | Waste Disposal | Solid Waste Disposal - Government | Landfill Dump | Waste Gas Recovery: Gas Turbines | NOX |  | Nitrogen oxides (NOx) | 303 | 0 | 129 | UNCONTROLLED | #N/A | 1 |  | 87 | 87 | 0 | Lb | Million Dry Standard Cubic Feet | Methane | Generated | MethaneMillion Dry Standard Cubic FeetGenerated |  | 2.4 | This factor previously existed in FIRE as ""Nitrogen dioxide (NO2)"". | EPA. November, 1998. Section 2.4, Municipal Solid Waste Landfills. In: Compilation of Air Pollutant Emission Factors, Volume 1: Stationary Point and Area Sources, Fifth Edition, AP-42. U.S. Environmental Protection Agency, Office of Air Quality Planning and Standards. Research Triangle Park, North Carolina. | D | 0 | 1999-05-13 |  | 0
23300 | 50100420 |  | Point | Waste Disposal | Solid Waste Disposal - Government | Landfill Dump | Waste Gas Recovery: Gas Turbines | PM-PRI |  | PM, primary | 336 | 0 | 129 | UNCONTROLLED | #N/A | 1 |  | 22 | 22 | 0 | Lb | Million Dry Standard Cubic Feet | Methane | Generated | MethaneMillion Dry Standard Cubic FeetGenerated |  | 2.4 |  | EPA. November, 1998. Section 2.4, Municipal Solid Waste Landfills. In: Compilation of Air Pollutant Emission Factors, Volume 1: Stationary Point and Area Sources, Fifth Edition, AP-42. U.S. Environmental Protection Agency, Office of Air Quality Planning and Standards. Research Triangle Park, North Carolina. | E | 0 | 1998-11-01 |  | 0
23301 | 50100420 |  | Point | Waste Disposal | Solid Waste Disposal - Government | Landfill Dump | Waste Gas Recovery: Gas Turbines | PM-PRI |  | PM, primary | 336 | 0 | 129 | UNCONTROLLED | #N/A | 1 |  | 0.0013 | 0.0013 | 0 | Lb | Million Dry Standard Cubic Feet | Methane | Burned | MethaneMillion Dry Standard Cubic FeetBurned |  | 2.4 |  | EPA. September, 1997. Section 2.4, Municipal Solid Waste Landfills. In: Compilation of Air Pollutant Emission Factors, Volume 1: Stationary Point and Area Sources, Fifth Edition, AP-42. U.S. Environmental Protection Agency, Office of Air Quality Planning and Standards. Research Triangle Park, North Carolina. | E | 0 | 1997-09-01 | 1998-11-01 | 0
23302 | 50100420 |  | Point | Waste Disposal | Solid Waste Disposal - Government | Landfill Dump | Waste Gas Recovery: Gas Turbines | PM10-PRI |  | PM10, primary | 339 | 0 | 129 | UNCONTROLLED | #N/A | 1 |  | 22 | 22 | 0 | Lb | Million Dry Standard Cubic Feet | Methane | Generated | MethaneMillion Dry Standard Cubic FeetGenerated |  | 2.4 | Most of the particulate matter is less than 2.5 um in diameter. This emission rate is therefore derived from the PM total emission factor. | EPA. November, 1998. Section 2.4, Municipal Solid Waste Landfills. In: Compilation of Air Pollutant Emission Factors, Volume 1: Stationary Point and Area Sources, Fifth Edition, AP-42. U.S. Environmental Protection Agency, Office of Air Quality Planning and Standards. Research Triangle Park, North Carolina. | E | 0 | 1998-11-01 |  | 0
23303 | 50100420 |  | Point | Waste Disposal | Solid Waste Disposal - Government | Landfill Dump | Waste Gas Recovery: Gas Turbines | PM10-PRI |  | PM10, primary | 339 | 0 | 129 | UNCONTROLLED | #N/A | 1 |  | 0.0013 | 0.0013 | 0 | Lb | Million Dry Standard Cubic Feet | Methane | Burned | MethaneMillion Dry Standard Cubic FeetBurned |  | 2.4 | Most of the particulate matter is less than 2.5 um in diameter. This emission rate is therefore derived from the PM total emission factor. | EPA. September, 1997. Section 2.4, Municipal Solid Waste Landfills. In: Compilation of Air Pollutant Emission Factors, Volume 1: Stationary Point and Area Sources, Fifth Edition, AP-42. U.S. Environmental Protection Agency, Office of Air Quality Planning and Standards. Research Triangle Park, North Carolina. | E | 0 | 1997-09-01 | 1998-11-01 | 0
23304 | 50100420 |  | Point | Waste Disposal | Solid Waste Disposal - Government | Landfill Dump | Waste Gas Recovery: Gas Turbines | PM25-PRI |  | PM2.5, primary | 341 | 0 | 129 | UNCONTROLLED | #N/A | 1 |  | 22 | 22 | 0 | Lb | Million Dry Standard Cubic Feet | Methane | Generated | MethaneMillion Dry Standard Cubic FeetGenerated |  | 2.4 | Most of the particulate matter is less than 2.5 um in diameter. This emission rate is therefore derived from the PM total emission factor. | EPA. November, 1998. Section 2.4, Municipal Solid Waste Landfills. In: Compilation of Air Pollutant Emission Factors, Volume 1: Stationary Point and Area Sources, Fifth Edition, AP-42. U.S. Environmental Protection Agency, Office of Air Quality Planning and Standards. Research Triangle Park, North Carolina. | E | 0 | 1998-11-01 |  | 0
23305 | 50100420 |  | Point | Waste Disposal | Solid Waste Disposal - Government | Landfill Dump | Waste Gas Recovery: Gas Turbines | PM25-PRI |  | PM2.5, primary | 341 | 0 | 129 | UNCONTROLLED | #N/A | 1 |  | 0.0013 | 0.0013 | 0 | Lb | Million Dry Standard Cubic Feet | Methane | Burned | MethaneMillion Dry Standard Cubic FeetBurned |  | 2.4 | Most of the particulate matter is less than 2.5 um in diameter. This emission rate is therefore derived from the PM total emission factor. | EPA. September, 1997. Section 2.4, Municipal Solid Waste Landfills. In: Compilation of Air Pollutant Emission Factors, Volume 1: Stationary Point and Area Sources, Fifth Edition, AP-42. U.S. Environmental Protection Agency, Office of Air Quality Planning and Standards. Research Triangle Park, North Carolina. | E | 0 | 1997-09-01 | 1998-11-01 | 0
23306 | 50100421 |  | Point | Waste Disposal | Solid Waste Disposal - Government | Landfill Dump | Waste Gas Recovery: Internal Combustion Device | CO | 630-08-0 | Carbon monoxide | 137 | 0 | 129 | UNCONTROLLED | #N/A | 1 |  | 470 | 470 | 0 | Lb | Million Dry Standard Cubic Feet | Methane | Generated | MethaneMillion Dry Standard Cubic FeetGenerated |  | 2.4 |  | EPA. November, 1998. Section 2.4, Municipal Solid Waste Landfills. In: Compilation of Air Pollutant Emission Factors, Volume 1: Stationary Point and Area Sources, Fifth Edition, AP-42. U.S. Environmental Protection Agency, Office of Air Quality Planning and Standards. Research Triangle Park, North Carolina. | C | 0 | 1998-11-01 |  | 0
23307 | 50100421 |  | Point | Waste Disposal | Solid Waste Disposal - Government | Landfill Dump | Waste Gas Recovery: Internal Combustion Device | CO | 630-08-0 | Carbon monoxide | 137 | 0 | 129 | UNCONTROLLED | #N/A | 1 |  | 0.028 | 0.028 | 0 | Lb | Million Dry Standard Cubic Feet | Methane | Burned | MethaneMillion Dry Standard Cubic FeetBurned |  | 2.4 |  | EPA. September, 1997. Section 2.4, Municipal Solid Waste Landfills. In: Compilation of Air Pollutant Emission Factors, Volume 1: Stationary Point and Area Sources, Fifth Edition, AP-42. U.S. Environmental Protection Agency, Office of Air Quality Planning and Standards. Research Triangle Park, North Carolina. | C | 0 | 1997-09-01 | 1998-11-01 | 0
23308 | 50100421 |  | Point | Waste Disposal | Solid Waste Disposal - Government | Landfill Dump | Waste Gas Recovery: Internal Combustion Device |  | 10102-44-0 | Nitrogen dioxide (NO2) | 302 | 0 | 129 | UNCONTROLLED | #N/A | 1 |  | 250 | 250 | 0 | Lb | Million Dry Standard Cubic Feet | Methane | Generated | MethaneMillion Dry Standard Cubic FeetGenerated |  | 2.4 |  | EPA. November, 1998. Section 2.4, Municipal Solid Waste Landfills. In: Compilation of Air Pollutant Emission Factors, Volume 1: Stationary Point and Area Sources, Fifth Edition, AP-42. U.S. Environmental Protection Agency, Office of Air Quality Planning and Standards. Research Triangle Park, North Carolina. | D | 0 | 1998-11-01 | 1999-05-13 | 0
23309 | 50100421 |  | Point | Waste Disposal | Solid Waste Disposal - Government | Landfill Dump | Waste Gas Recovery: Internal Combustion Device |  | 10102-44-0 | Nitrogen dioxide (NO2) | 302 | 0 | 129 | UNCONTROLLED | #N/A | 1 |  | 0.015 | 0.015 | 0 | Lb | Million Dry Standard Cubic Feet | Methane | Burned | MethaneMillion Dry Standard Cubic FeetBurned |  | 2.4 |  | EPA. September, 1997. Section 2.4, Municipal Solid Waste Landfills. In: Compilation of Air Pollutant Emission Factors, Volume 1: Stationary Point and Area Sources, Fifth Edition, AP-42. U.S. Environmental Protection Agency, Office of Air Quality Planning and Standards. Research Triangle Park, North Carolina. | D | 0 | 1997-09-01 | 1998-11-01 | 0
23310 | 50100421 |  | Point | Waste Disposal | Solid Waste Disposal - Government | Landfill Dump | Waste Gas Recovery: Internal Combustion Device | NOX |  | Nitrogen oxides (NOx) | 303 | 0 | 129 | UNCONTROLLED | #N/A | 1 |  | 250 | 250 | 0 | Lb | Million Dry Standard Cubic Feet | Methane | Generated | MethaneMillion Dry Standard Cubic FeetGenerated |  | 2.4 | This factor previously existed in FIRE as ""Nitrogen dioxide (NO2)"". | EPA. November, 1998. Section 2.4, Municipal Solid Waste Landfills. In: Compilation of Air Pollutant Emission Factors, Volume 1: Stationary Point and Area Sources, Fifth Edition, AP-42. U.S. Environmental Protection Agency, Office of Air Quality Planning and Standards. Research Triangle Park, North Carolina. | D | 0 | 1999-05-13 |  | 0
23311 | 50100421 |  | Point | Waste Disposal | Solid Waste Disposal - Government | Landfill Dump | Waste Gas Recovery: Internal Combustion Device | PM-PRI |  | PM, primary | 336 | 0 | 129 | UNCONTROLLED | #N/A | 1 |  | 48 | 48 | 0 | Lb | Million Dry Standard Cubic Feet | Methane | Generated | MethaneMillion Dry Standard Cubic FeetGenerated |  | 2.4 |  | EPA. November, 1998. Section 2.4, Municipal Solid Waste Landfills. In: Compilation of Air Pollutant Emission Factors, Volume 1: Stationary Point and Area Sources, Fifth Edition, AP-42. U.S. Environmental Protection Agency, Office of Air Quality Planning and Standards. Research Triangle Park, North Carolina. | E | 0 | 1998-11-01 |  | 0
23312 | 50100421 |  | Point | Waste Disposal | Solid Waste Disposal - Government | Landfill Dump | Waste Gas Recovery: Internal Combustion Device | PM-PRI |  | PM, primary | 336 | 0 | 129 | UNCONTROLLED | #N/A | 1 |  | 0.0029 | 0.0029 | 0 | Lb | Million Dry Standard Cubic Feet | Methane | Burned | MethaneMillion Dry Standard Cubic FeetBurned |  | 2.4 |  | EPA. September, 1997. Section 2.4, Municipal Solid Waste Landfills. In: Compilation of Air Pollutant Emission Factors, Volume 1: Stationary Point and Area Sources, Fifth Edition, AP-42. U.S. Environmental Protection Agency, Office of Air Quality Planning and Standards. Research Triangle Park, North Carolina. | E | 0 | 1997-09-01 | 1998-11-01 | 0
23313 | 50100421 |  | Point | Waste Disposal | Solid Waste Disposal - Government | Landfill Dump | Waste Gas Recovery: Internal Combustion Device | PM10-PRI |  | PM10, primary | 339 | 0 | 129 | UNCONTROLLED | #N/A | 1 |  | 48 | 48 | 0 | Lb | Million Dry Standard Cubic Feet | Methane | Generated | MethaneMillion Dry Standard Cubic FeetGenerated |  | 2.4 | Most of the particulate matter is less than 2.5 um in diameter. This emission rate is therefore derived from the PM total emission factor. | EPA. November, 1998. Section 2.4, Municipal Solid Waste Landfills. In: Compilation of Air Pollutant Emission Factors, Volume 1: Stationary Point and Area Sources, Fifth Edition, AP-42. U.S. Environmental Protection Agency, Office of Air Quality Planning and Standards. Research Triangle Park, North Carolina. | E | 0 | 1998-11-01 |  | 0
23314 | 50100421 |  | Point | Waste Disposal | Solid Waste Disposal - Government | Landfill Dump | Waste Gas Recovery: Internal Combustion Device | PM10-PRI |  | PM10, primary | 339 | 0 | 129 | UNCONTROLLED | #N/A | 1 |  | 0.0029 | 0.0029 | 0 | Lb | Million Dry Standard Cubic Feet | Methane | Burned | MethaneMillion Dry Standard Cubic FeetBurned |  | 2.4 | Most of the particulate matter is less than 2.5 um in diameter. This emission rate is therefore derived from the PM total emission factor. | EPA. September, 1997. Section 2.4, Municipal Solid Waste Landfills. In: Compilation of Air Pollutant Emission Factors, Volume 1: Stationary Point and Area Sources, Fifth Edition, AP-42. U.S. Environmental Protection Agency, Office of Air Quality Planning and Standards. Research Triangle Park, North Carolina. | E | 0 | 1997-09-01 | 1998-11-01 | 0
23315 | 50100421 |  | Point | Waste Disposal | Solid Waste Disposal - Government | Landfill Dump | Waste Gas Recovery: Internal Combustion Device | PM25-PRI |  | PM2.5, primary | 341 | 0 | 129 | UNCONTROLLED | #N/A | 1 |  | 48 | 48 | 0 | Lb | Million Dry Standard Cubic Feet | Methane | Generated | MethaneMillion Dry Standard Cubic FeetGenerated |  | 2.4 | Most of the particulate matter is less than 2.5 um in diameter. This emission rate is therefore derived from the PM total emission factor. | EPA. November, 1998. Section 2.4, Municipal Solid Waste Landfills. In: Compilation of Air Pollutant Emission Factors, Volume 1: Stationary Point and Area Sources, Fifth Edition, AP-42. U.S. Environmental Protection Agency, Office of Air Quality Planning and Standards. Research Triangle Park, North Carolina. | E | 0 | 1998-11-01 |  | 0
23316 | 50100421 |  | Point | Waste Disposal | Solid Waste Disposal - Government | Landfill Dump | Waste Gas Recovery: Internal Combustion Device | PM25-PRI |  | PM2.5, primary | 341 | 0 | 129 | UNCONTROLLED | #N/A | 1 |  | 0.0029 | 0.0029 | 0 | Lb | Million Dry Standard Cubic Feet | Methane | Burned | MethaneMillion Dry Standard Cubic FeetBurned |  | 2.4 | Most of the particulate matter is less than 2.5 um in diameter. This emission rate is therefore derived from the PM total emission factor. | EPA. September, 1997. Section 2.4, Municipal Solid Waste Landfills. In: Compilation of Air Pollutant Emission Factors, Volume 1: Stationary Point and Area Sources, Fifth Edition, AP-42. U.S. Environmental Protection Agency, Office of Air Quality Planning and Standards. Research Triangle Park, North Carolina. | E | 0 | 1997-09-01 | 1998-11-01 | 0
23317 | 50100423 |  | Point | Waste Disposal | Solid Waste Disposal - Government | Landfill Dump | Waste Gas Recovery: Boiler | CO | 630-08-0 | Carbon monoxide | 137 | 0 | 129 | UNCONTROLLED | #N/A | 1 |  | 5.7 | 5.7 | 0 | Lb | Million Dry Standard Cubic Feet | Methane | Generated | MethaneMillion Dry Standard Cubic FeetGenerated |  | 2.4 |  | EPA. November, 1998. Section 2.4, Municipal Solid Waste Landfills. In: Compilation of Air Pollutant Emission Factors, Volume 1: Stationary Point and Area Sources, Fifth Edition, AP-42. U.S. Environmental Protection Agency, Office of Air Quality Planning and Standards. Research Triangle Park, North Carolina. | E | 0 | 1998-11-01 |  | 0
23318 | 50100423 |  | Point | Waste Disposal | Solid Waste Disposal - Government | Landfill Dump | Waste Gas Recovery: Boiler | CO | 630-08-0 | Carbon monoxide | 137 | 0 | 129 | UNCONTROLLED | #N/A | 1 |  | 0.00034 | 0.00034 | 0 | Lb | Million Dry Standard Cubic Feet | Methane | Burned | MethaneMillion Dry Standard Cubic FeetBurned |  | 2.4 |  | EPA. September, 1997. Section 2.4, Municipal Solid Waste Landfills. In: Compilation of Air Pollutant Emission Factors, Volume 1: Stationary Point and Area Sources, Fifth Edition, AP-42. U.S. Environmental Protection Agency, Office of Air Quality Planning and Standards. Research Triangle Park, North Carolina. | E | 0 | 1997-09-01 | 1998-11-01 | 0
23319 | 50100423 |  | Point | Waste Disposal | Solid Waste Disposal - Government | Landfill Dump | Waste Gas Recovery: Boiler |  | 10102-44-0 | Nitrogen dioxide (NO2) | 302 | 0 | 129 | UNCONTROLLED | #N/A | 1 |  | 33 | 33 | 0 | Lb | Million Dry Standard Cubic Feet | Methane | Generated | MethaneMillion Dry Standard Cubic FeetGenerated |  | 2.4 |  | EPA. November, 1998. Section 2.4, Municipal Solid Waste Landfills. In: Compilation of Air Pollutant Emission Factors, Volume 1: Stationary Point and Area Sources, Fifth Edition, AP-42. U.S. Environmental Protection Agency, Office of Air Quality Planning and Standards. Research Triangle Park, North Carolina. | E | 0 | 1998-11-01 | 1999-05-13 | 0
23320 | 50100423 |  | Point | Waste Disposal | Solid Waste Disposal - Government | Landfill Dump | Waste Gas Recovery: Boiler |  | 10102-44-0 | Nitrogen dioxide (NO2) | 302 | 0 | 129 | UNCONTROLLED | #N/A | 1 |  | 0.002 | 0.002 | 0 | Lb | Million Dry Standard Cubic Feet | Methane | Burned | MethaneMillion Dry Standard Cubic FeetBurned |  | 2.4 |  | EPA. September, 1997. Section 2.4, Municipal Solid Waste Landfills. In: Compilation of Air Pollutant Emission Factors, Volume 1: Stationary Point and Area Sources, Fifth Edition, AP-42. U.S. Environmental Protection Agency, Office of Air Quality Planning and Standards. Research Triangle Park, North Carolina. | E | 0 | 1997-09-01 | 1998-11-01 | 0
23321 | 50100423 |  | Point | Waste Disposal | Solid Waste Disposal - Government | Landfill Dump | Waste Gas Recovery: Boiler | NOX |  | Nitrogen oxides (NOx) | 303 | 0 | 129 | UNCONTROLLED | #N/A | 1 |  | 33 | 33 | 0 | Lb | Million Dry Standard Cubic Feet | Methane | Generated | MethaneMillion Dry Standard Cubic FeetGenerated |  | 2.4 | This factor previously existed in FIRE as ""Nitrogen dioxide (NO2)"". | EPA. November, 1998. Section 2.4, Municipal Solid Waste Landfills. In: Compilation of Air Pollutant Emission Factors, Volume 1: Stationary Point and Area Sources, Fifth Edition, AP-42. U.S. Environmental Protection Agency, Office of Air Quality Planning and Standards. Research Triangle Park, North Carolina. | E | 0 | 1999-05-13 |  | 0
23322 | 50100423 |  | Point | Waste Disposal | Solid Waste Disposal - Government | Landfill Dump | Waste Gas Recovery: Boiler | PM-PRI |  | PM, primary | 336 | 0 | 129 | UNCONTROLLED | #N/A | 1 |  | 8.2 | 8.2 | 0 | Lb | Million Dry Standard Cubic Feet | Methane | Generated | MethaneMillion Dry Standard Cubic FeetGenerated |  | 2.4 |  | EPA. November, 1998. Section 2.4, Municipal Solid Waste Landfills. In: Compilation of Air Pollutant Emission Factors, Volume 1: Stationary Point and Area Sources, Fifth Edition, AP-42. U.S. Environmental Protection Agency, Office of Air Quality Planning and Standards. Research Triangle Park, North Carolina. | E | 0 | 1998-11-01 |  | 0
23323 | 50100423 |  | Point | Waste Disposal | Solid Waste Disposal - Government | Landfill Dump | Waste Gas Recovery: Boiler | PM-PRI |  | PM, primary | 336 | 0 | 129 | UNCONTROLLED | #N/A | 1 |  | 0.00049 | 0.00049 | 0 | Lb | Million Dry Standard Cubic Feet | Methane | Burned | MethaneMillion Dry Standard Cubic FeetBurned |  | 2.4 |  | EPA. September, 1997. Section 2.4, Municipal Solid Waste Landfills. In: Compilation of Air Pollutant Emission Factors, Volume 1: Stationary Point and Area Sources, Fifth Edition, AP-42. U.S. Environmental Protection Agency, Office of Air Quality Planning and Standards. Research Triangle Park, North Carolina. | E | 0 | 1997-09-01 | 1998-11-01 | 0
23324 | 50100423 |  | Point | Waste Disposal | Solid Waste Disposal - Government | Landfill Dump | Waste Gas Recovery: Boiler | PM10-PRI |  | PM10, primary | 339 | 0 | 129 | UNCONTROLLED | #N/A | 1 |  | 8.2 | 8.2 | 0 | Lb | Million Dry Standard Cubic Feet | Methane | Generated | MethaneMillion Dry Standard Cubic FeetGenerated |  | 2.4 | Most of the particulate matter is less than 2.5 um in diameter. This emission rate is therefore derived from the PM total emission factor. | EPA. November, 1998. Section 2.4, Municipal Solid Waste Landfills. In: Compilation of Air Pollutant Emission Factors, Volume 1: Stationary Point and Area Sources, Fifth Edition, AP-42. U.S. Environmental Protection Agency, Office of Air Quality Planning and Standards. Research Triangle Park, North Carolina. | E | 0 | 1998-11-01 |  | 0
23325 | 50100423 |  | Point | Waste Disposal | Solid Waste Disposal - Government | Landfill Dump | Waste Gas Recovery: Boiler | PM10-PRI |  | PM10, primary | 339 | 0 | 129 | UNCONTROLLED | #N/A | 1 |  | 0.00049 | 0.00049 | 0 | Lb | Million Dry Standard Cubic Feet | Methane | Burned | MethaneMillion Dry Standard Cubic FeetBurned |  | 2.4 | Most of the particulate matter is less than 2.5 um in diameter. This emission rate is therefore derived from the PM total emission factor. | EPA. September, 1997. Section 2.4, Municipal Solid Waste Landfills. In: Compilation of Air Pollutant Emission Factors, Volume 1: Stationary Point and Area Sources, Fifth Edition, AP-42. U.S. Environmental Protection Agency, Office of Air Quality Planning and Standards. Research Triangle Park, North Carolina. | E | 0 | 1997-09-01 | 1998-11-01 | 0
23326 | 50100423 |  | Point | Waste Disposal | Solid Waste Disposal - Government | Landfill Dump | Waste Gas Recovery: Boiler | PM25-PRI |  | PM2.5, primary | 341 | 0 | 129 | UNCONTROLLED | #N/A | 1 |  | 8.2 | 8.2 | 0 | Lb | Million Dry Standard Cubic Feet | Methane | Generated | MethaneMillion Dry Standard Cubic FeetGenerated |  | 2.4 | Most of the particulate matter is less than 2.5 um in diameter. This emission rate is therefore derived from the PM total emission factor. | EPA. November, 1998. Section 2.4, Municipal Solid Waste Landfills. In: Compilation of Air Pollutant Emission Factors, Volume 1: Stationary Point and Area Sources, Fifth Edition, AP-42. U.S. Environmental Protection Agency, Office of Air Quality Planning and Standards. Research Triangle Park, North Carolina. | E | 0 | 1998-11-01 |  | 0
23327 | 50100423 |  | Point | Waste Disposal | Solid Waste Disposal - Government | Landfill Dump | Waste Gas Recovery: Boiler | PM25-PRI |  | PM2.5, primary | 341 | 0 | 129 | UNCONTROLLED | #N/A | 1 |  | 0.00049 | 0.00049 | 0 | Lb | Million Dry Standard Cubic Feet | Methane | Burned | MethaneMillion Dry Standard Cubic FeetBurned |  | 2.4 | Most of the particulate matter is less than 2.5 um in diameter. This emission rate is therefore derived from the PM total emission factor. | EPA. September, 1997. Section 2.4, Municipal Solid Waste Landfills. In: Compilation of Air Pollutant Emission Factors, Volume 1: Stationary Point and Area Sources, Fifth Edition, AP-42. U.S. Environmental Protection Agency, Office of Air Quality Planning and Standards. Research Triangle Park, North Carolina. | E | 0 | 1997-09-01 | 1998-11-01 | 0
23328 | 50100505 |  | Point | Waste Disposal | Solid Waste Disposal - Government | Other Incineration | Medical Waste Incinerator, unspecified type, Infectious wastes only | 7440439 | 7440-43-9 | Cadmium | 130 | 119 | 181 | DRY SCRUBBER | #N/A | 1 |  | 0.075 | 0.075 | 0 | g | Megagrams | Waste | Burned | WasteMegagramsBurned |  |  | 97% control. Mixed waste combusted. Lack of Supporting Documentation. | EPA. September 1993. In: Locating and Estimating Air Emissions from Sources of Cadmium and Cadmium Compounds, Final Report. EPA-454/R-93-040. U.S. Environmental Protection Agency. Research Triangle Park, North Carolina. | U | 0 |  |  | 0
23329 | 50100505 |  | Point | Waste Disposal | Solid Waste Disposal - Government | Other Incineration | Medical Waste Incinerator, unspecified type, Infectious wastes only | 7440439 | 7440-43-9 | Cadmium | 130 | 123 | 185 | SPRAY SCRUBBER | #N/A | 1 |  | 1.6 | 1.6 | 0 | g | Megagrams | Waste | Burned | WasteMegagramsBurned |  |  | 38% control. Mixed waste combusted. Lack of Supporting Documentation. | EPA. September 1993. In: Locating and Estimating Air Emissions from Sources of Cadmium and Cadmium Compounds, Final Report. EPA-454/R-93-040. U.S. Environmental Protection Agency. Research Triangle Park, North Carolina. | U | 0 |  |  | 0
23330 | 50100506 |  | Point | Waste Disposal | Solid Waste Disposal - Government | Other Incineration | Sludge | 75058 | 75-05-8 | Acetonitrile | 74 | 0 | 129 | UNCONTROLLED | #N/A | 1 |  | 69 | 69 | 0 | g | Megagrams | Dried Sludge | Burned | Dried SludgeMegagramsBurned |  |  | Lack of Supporting Documentation. | EPA. April 30, 1989. In: Locating and Estimating Air Toxics from Sewage Sludge Incinerators, Final Report. U.S. Environmental Protection Agency. NPPB. Research Triangle Park, North Carolina. | U | 0 |  |  | 0
23331 | 50100506 |  | Point | Waste Disposal | Solid Waste Disposal - Government | Other Incineration | Sludge | 75058 | 75-05-8 | Acetonitrile | 74 | 53 | 154 | VENTURI SCRUBBER | #N/A | 1 |  | 9.7 | 9.7 | 0 | g | Megagrams | Dried Sludge | Burned | Dried SludgeMegagramsBurned |  |  | After high-energy Venturi scrubber. Lack of Supporting Documentation. | EPA. April 30, 1989. In: Locating and Estimating Air Toxics from Sewage Sludge Incinerators, Final Report. U.S. Environmental Protection Agency. NPPB. Research Triangle Park, North Carolina. | U | 0 |  |  | 0
23332 | 50100506 |  | Point | Waste Disposal | Solid Waste Disposal - Government | Other Incineration | Sludge | 75058 | 75-05-8 | Acetonitrile | 74 | 99 | 169 | MISCELLANEOUS CONTROL DEVICES | #N/A | 1 |  | 0.74 | 0.74 | 0 | g | Megagrams | Dried Sludge | Burned | Dried SludgeMegagramsBurned |  |  | Venturi scrubber, impingement tray scrubber, and afterburner in series. Lack of Supporting Documentation. | EPA. April 30, 1989. In: Locating and Estimating Air Toxics from Sewage Sludge Incinerators, Final Report. U.S. Environmental Protection Agency. NPPB. Research Triangle Park, North Carolina. | U | 0 |  |  | 0
23333 | 50100506 |  | Point | Waste Disposal | Solid Waste Disposal - Government | Other Incineration | Sludge | 107131 | 107-13-1 | Acrylonitrile | 81 | 0 | 129 | UNCONTROLLED | #N/A | 1 |  | 34 | 34 | 0 | g | Megagrams | Dried Sludge | Burned | Dried SludgeMegagramsBurned |  |  | Lack of Supporting Documentation. | EPA. April 30, 1989. In: Locating and Estimating Air Toxics from Sewage Sludge Incinerators, Final Report. U.S. Environmental Protection Agency. NPPB. Research Triangle Park, North Carolina. | U | 0 |  |  | 0
23334 | 50100506 |  | Point | Waste Disposal | Solid Waste Disposal - Government | Other Incineration | Sludge | 107131 | 107-13-1 | Acrylonitrile | 81 | 53 | 154 | VENTURI SCRUBBER | #N/A | 1 |  | 22 | 22 | 0 | g | Megagrams | Dried Sludge | Burned | Dried SludgeMegagramsBurned |  |  | Lack of Supporting Documentation. | EPA. April 30, 1989. In: Locating and Estimating Air Toxics from Sewage Sludge Incinerators, Final Report. U.S. Environmental Protection Agency. NPPB. Research Triangle Park, North Carolina. | U | 0 |  |  | 0
23335 | 50100506 |  | Point | Waste Disposal | Solid Waste Disposal - Government | Other Incineration | Sludge | 107131 | 107-13-1 | Acrylonitrile | 81 | 99 | 169 | MISCELLANEOUS CONTROL DEVICES | #N/A | 1 |  | 0.49 | 0.49 | 0 | g | Megagrams | Dried Sludge | Burned | Dried SludgeMegagramsBurned |  |  | Venturi scrubber, impingement tray scrubber, and afterburner in series. Lack of Supporting Documentation. | EPA. April 30, 1989. In: Locating and Estimating Air Toxics from Sewage Sludge Incinerators, Final Report. U.S. Environmental Protection Agency. NPPB. Research Triangle Park, North Carolina. | U | 0 |  |  | 0
23336 | 50100506 |  | Point | Waste Disposal | Solid Waste Disposal - Government | Other Incineration | Sludge | 7440439 | 7440-43-9 | Cadmium | 130 | 13 | 138 | GAS SCRUBBER (GENERAL, NOT CLASSIFIED) | #N/A | 1 |  | 0.01637 | 0.01637 | 0 | Lb | Tons | Dried Sludge | Burned | Dried SludgeTonsBurned |  |  | Lack of Supporting Documentation. | Composite. Radian FIRE database 1993 Release. | U | 0 |  |  | 0
23337 | 50100506 |  | Point | Waste Disposal | Solid Waste Disposal - Government | Other Incineration | Sludge | CO | 630-08-0 | Carbon monoxide | 137 | 2 | 131 | WET SCRUBBER - MEDIUM EFFICIENCY | #N/A | 1 |  | 7.73 | 7.73 | 0 | Lb | Tons | Dried Sludge | Burned | Dried SludgeTonsBurned |  |  | 1.03 specific gravity/30% solids used to determine dry feed rate | Acurex Corporation, Mountain View, California. April 15, 1991. In: 1990 Source Test Data for the Sewage Sludge Incinerator. Prepared for the Palo Alto Water Quality Control Plant. Palo Alto, California. | U | 0 |  |  | 0
23338 | 50100506 |  | Point | Waste Disposal | Solid Waste Disposal - Government | Other Incineration | Sludge | 57749 | 57-74-9 | Chlordane | 141 | 129 | 190 | SCRUBBER | #N/A | 1 |  | < 1.126E0 | #VALUE! | 1 | Lb | Tons | Dried Sludge | Burned | Dried SludgeTonsBurned |  |  | Source Test Deficiencies (QA/QC, Source test methods, One source test). | Rives, G., Radian Corporation. 1988. In: Summary of Emissions Data for Sewage Sludge Incinerators. Prepared for U.S. Environmental Protection Agency. Research Triangle Park, North Carolina. | U | 0 |  |  | 2 | Fluidized-bed furnace. Source Test Deficiencies (QA/QC, Source test methods, One source test).
23339 | 50100506 |  | Point | Waste Disposal | Solid Waste Disposal - Government | Other Incineration | Sludge | 57749 | 57-74-9 | Chlordane | 141 | 129 | 190 | SCRUBBER | #N/A | 1 |  | < 6.800E0 | #VALUE! | 1 | Lb | Tons | Dried Sludge | Burned | Dried SludgeTonsBurned |  |  | Source Test Deficiencies (QA/QC, Source test methods, One source test). | Rives, G., Radian Corporation. 1988. In: Summary of Emissions Data for Sewage Sludge Incinerators. Prepared for U.S. Environmental Protection Agency. Research Triangle Park, North Carolina. | U | 0 |  |  | 2 | Multiple hearth furnace. Source Test Deficiencies (QA/QC, Source test methods, One source test).
23340 | 50100506 |  | Point | Waste Disposal | Solid Waste Disposal - Government | Other Incineration | Sludge | 67663 | 67-66-3 | Chloroform | 147 | 13 | 138 | GAS SCRUBBER (GENERAL, NOT CLASSIFIED) | #N/A | 1 |  | 0.00748 | 0.00748 | 0 | Lb | Tons | Dried Sludge | Burned | Dried SludgeTonsBurned |  |  | Lack of Supporting Documentation. | Composite. Radian FIRE database 1993 Release. | U | 0 |  |  | 0
23341 | 50100506 |  | Point | Waste Disposal | Solid Waste Disposal - Government | Other Incineration | Sludge | 7440473 | 7440-47-3 | Chromium | 149 | 0 | 129 | UNCONTROLLED | #N/A | 1 |  | 222.5 | 222.5 | 0 | g | Megagrams | Dried Sludge | Burned | Dried SludgeMegagramsBurned |  |  | Lack of Supporting Documentation. | Composite. Radian FIRE database 1993 Release. | U | 0 |  |  | 0
23342 | 50100506 |  | Point | Waste Disposal | Solid Waste Disposal - Government | Other Incineration | Sludge | 7440473 | 7440-47-3 | Chromium | 149 | 129 | 190 | SCRUBBER | #N/A | 1 |  | 0.006737 | 0.006737 | 0 | Lb | Tons | Dried Sludge | Burned | Dried SludgeTonsBurned |  |  | Total chromium. Lack of Supporting Documentation. | Composite. Radian FIRE database 1993 Release. | U | 0 |  |  | 0
23343 | 50100506 |  | Point | Waste Disposal | Solid Waste Disposal - Government | Other Incineration | Sludge | 7440484 | 7440-48-4 | Cobalt | 154 | 75 | 163 | SINGLE CYCLONE | 23343 | 1 |  | 0.14 | 0.14 | 0 | g | Megagrams | Dried Sludge | Burned | Dried SludgeMegagramsBurned |  |  | Average emission factor from reported values. Fluidized bed combustor = 7.0E-2; multiple hearth furnace = 2.15E-1 (0.049-0.4). Lack of Supporting Documentation. | Composite. Radian FIRE database 1994 release. | U | 0 |  |  | 0
23343 | 50100506 |  | Point | Waste Disposal | Solid Waste Disposal - Government | Other Incineration | Sludge | 7440484 | 7440-48-4 | Cobalt | 154 | 55 | 156 | IMPINGEMENT PLATE SCRUBBER | 23343 | 0 |  | 0.14 |  | 0 | g | Megagrams | Dried Sludge | Burned | Dried SludgeMegagramsBurned |  |  | Average emission factor from reported values. Fluidized bed combustor = 7.0E-2; multiple hearth furnace = 2.15E-1 (0.049-0.4). Lack of Supporting Documentation. | Composite. Radian FIRE database 1994 release. | U | 0 |  |  | 0
23344 | 50100506 |  | Point | Waste Disposal | Solid Waste Disposal - Government | Other Incineration | Sludge | 106467 | 106-46-7 | p-Dichlorobenzene | 317 | 0 | 129 | UNCONTROLLED | #N/A | 1 |  | 0.45 | 0.45 | 0 | g | Megagrams | Dried Sludge | Burned | Dried SludgeMegagramsBurned |  |  | Lack of Supporting Documentation. | EPA. April 30, 1989. In: Locating and Estimating Air Toxics from Sewage Sludge Incinerators, Final Report. U.S. Environmental Protection Agency. NPPB. Research Triangle Park, North Carolina. | U | 0 |  |  | 0
23345 | 50100506 |  | Point | Waste Disposal | Solid Waste Disposal - Government | Other Incineration | Sludge | 106467 | 106-46-7 | p-Dichlorobenzene | 317 | 53 | 154 | VENTURI SCRUBBER | #N/A | 1 |  | 1.3 | 1.3 | 0 | g | Megagrams | Dried Sludge | Burned | Dried SludgeMegagramsBurned |  |  | Lack of Supporting Documentation. | EPA. April 30, 1989. In: Locating and Estimating Air Toxics from Sewage Sludge Incinerators, Final Report. U.S. Environmental Protection Agency. NPPB. Research Triangle Park, North Carolina. | U | 0 |  |  | 0
23346 | 50100506 |  | Point | Waste Disposal | Solid Waste Disposal - Government | Other Incineration | Sludge | 106467 | 106-46-7 | p-Dichlorobenzene | 317 | 55 | 156 | IMPINGEMENT PLATE SCRUBBER | #N/A | 1 |  | 0.55 | 0.55 | 0 | g | Megagrams | Dried Sludge | Burned | Dried SludgeMegagramsBurned |  |  | After low-energy impingement tray scrubber. Lack of Supporting Documentation. | EPA. April 30, 1989. In: Locating and Estimating Air Toxics from Sewage Sludge Incinerators, Final Report. U.S. Environmental Protection Agency. NPPB. Research Triangle Park, North Carolina. | U | 0 |  |  | 0
23347 | 50100506 |  | Point | Waste Disposal | Solid Waste Disposal - Government | Other Incineration | Sludge | 136677106 |  | Dichlorodibenzofurans, total | 171 | 53 | 154 | VENTURI SCRUBBER | #N/A | 1 |  | 0.00031 | 0.00031 | 0 | g | Megagrams | Dried Sludge | Burned | Dried SludgeMegagramsBurned |  |  | Lack of Supporting Documentation. | EPA. April 30, 1989. In: Locating and Estimating Air Toxics from Sewage Sludge Incinerators, Final Report. U.S. Environmental Protection Agency. NPPB. Research Triangle Park, North Carolina. | U | 0 |  |  | 0
23348 | 50100506 |  | Point | Waste Disposal | Solid Waste Disposal - Government | Other Incineration | Sludge | 75343 | 75-34-3 | 1,1-Dichloroethane | 5 | 53 | 154 | VENTURI SCRUBBER | #N/A | 1 |  | 0.35 | 0.35 | 0 | g | Megagrams | Dried Sludge | Burned | Dried SludgeMegagramsBurned |  |  | Lack of Supporting Documentation. | EPA. April 30, 1989. In: Locating and Estimating Air Toxics from Sewage Sludge Incinerators, Final Report. U.S. Environmental Protection Agency. NPPB. Research Triangle Park, North Carolina. | U | 0 |  |  | 0
23349 | 50100506 |  | Point | Waste Disposal | Solid Waste Disposal - Government | Other Incineration | Sludge | 117817 | 117-81-7 | Dioctyl phthalate | 186 | 0 | 129 | UNCONTROLLED | #N/A | 1 |  | 1.1 | 1.1 | 0 | g | Megagrams | Dried Sludge | Burned | Dried SludgeMegagramsBurned |  |  | Lack of Supporting Documentation. | EPA. April 30, 1989. In: Locating and Estimating Air Toxics from Sewage Sludge Incinerators, Final Report. U.S. Environmental Protection Agency. NPPB. Research Triangle Park, North Carolina. | U | 0 |  |  | 0
23350 | 50100506 |  | Point | Waste Disposal | Solid Waste Disposal - Government | Other Incineration | Sludge | 117817 | 117-81-7 | Dioctyl phthalate | 186 | 53 | 154 | VENTURI SCRUBBER | #N/A | 1 |  | 0.65 | 0.65 | 0 | g | Megagrams | Dried Sludge | Burned | Dried SludgeMegagramsBurned |  |  | Includes data from an FBC. Lack of Supporting Documentation. | EPA. April 30, 1989. In: Locating and Estimating Air Toxics from Sewage Sludge Incinerators, Final Report. U.S. Environmental Protection Agency. NPPB. Research Triangle Park, North Carolina. | U | 0 |  |  | 0
23351 | 50100506 |  | Point | Waste Disposal | Solid Waste Disposal - Government | Other Incineration | Sludge | 75003 | 75-00-3 | Ethyl chloride | 195 | 0 | 129 | UNCONTROLLED | #N/A | 1 |  | 0.43 | 0.43 | 0 | g | Megagrams | Dried Sludge | Burned | Dried SludgeMegagramsBurned |  |  | Lack of Supporting Documentation. | EPA. April 30, 1989. In: Locating and Estimating Air Toxics from Sewage Sludge Incinerators, Final Report. U.S. Environmental Protection Agency. NPPB. Research Triangle Park, North Carolina. | U | 0 |  |  | 0
23352 | 50100506 |  | Point | Waste Disposal | Solid Waste Disposal - Government | Other Incineration | Sludge | 75003 | 75-00-3 | Ethyl chloride | 195 | 53 | 154 | VENTURI SCRUBBER | #N/A | 1 |  | 0.8 | 0.8 | 0 | g | Megagrams | Dried Sludge | Burned | Dried SludgeMegagramsBurned |  |  | Lack of Supporting Documentation. | EPA. April 30, 1989. In: Locating and Estimating Air Toxics from Sewage Sludge Incinerators, Final Report. U.S. Environmental Protection Agency. NPPB. Research Triangle Park, North Carolina. | U | 0 |  |  | 0
23353 | 50100506 |  | Point | Waste Disposal | Solid Waste Disposal - Government | Other Incineration | Sludge | 7647010 | 7647-01-0 | Hydrogen chloride | 230 | 0 | 129 | UNCONTROLLED | #N/A | 1 |  | 1.5 | 1.5 | 0 | Lb | Tons | Dried Sludge | Burned | Dried SludgeTonsBurned |  |  | Lack of Supporting Documentation. | EPA. 1985. In: Compilation of Air Pollutant Emission Factors, Volume I: Stationary Point and Area Sources, Fourth Edition, AP-42. U.S. Environmental Protection Agency, Office of Air and Radiation, and Office of Mobile Sources. | U | 0 |  |  | 0
23354 | 50100506 |  | Point | Waste Disposal | Solid Waste Disposal - Government | Other Incineration | Sludge | 7647010 | 7647-01-0 | Hydrogen chloride | 230 | 129 | 190 | SCRUBBER | #N/A | 1 |  | 0.3 | 0.3 | 0 | Lb | Tons | Dried Sludge | Burned | Dried SludgeTonsBurned |  |  | Lack of Supporting Documentation. | EPA. 1985. In: Compilation of Air Pollutant Emission Factors, Volume I: Stationary Point and Area Sources, Fourth Edition, AP-42. U.S. Environmental Protection Agency, Office of Air and Radiation, and Office of Mobile Sources. | U | 0 |  |  | 0
23355 | 50100506 |  | Point | Waste Disposal | Solid Waste Disposal - Government | Other Incineration | Sludge | 7439976 | 7439-97-6 | Mercury | 260 | 3 | 132 | WET SCRUBBER - LOW EFFICIENCY | #N/A | 1 |  | 0.0014 | 0.0014 | 0 | Lb | Tons | Dried Sludge | Burned | Dried SludgeTonsBurned |  |  | Assumes 100% emitted; conventional scrubbers have low Hg concentration efficiency. Lack of Supporting Documentation. | Gerstle, R.W. and D.N. Albrinck. 1982. In: Atmospheric Emissions of Metals from Sewage Sludge Incineration. Journal of the Air Pollution Control Association. 32(11): 1119-1123. | U | 0 |  |  | 0
23356 | 50100506 |  | Point | Waste Disposal | Solid Waste Disposal - Government | Other Incineration | Sludge | 74839 | 74-83-9 | Methyl bromide | 264 | 0 | 129 | UNCONTROLLED | #N/A | 1 |  | 0.76 | 0.76 | 0 | g | Megagrams | Dried Sludge | Burned | Dried SludgeMegagramsBurned |  |  | Lack of Supporting Documentation. | EPA. April 30, 1989. In: Locating and Estimating Air Toxics from Sewage Sludge Incinerators, Final Report. U.S. Environmental Protection Agency. NPPB. Research Triangle Park, North Carolina. | U | 0 |  |  | 0
23357 | 50100506 |  | Point | Waste Disposal | Solid Waste Disposal - Government | Other Incineration | Sludge |  |  | Monochlorodibenzofurans, total | 288 | 53 | 154 | VENTURI SCRUBBER | #N/A | 1 |  | 3.1e-05 | 3.1e-05 | 0 | g | Megagrams | Dried Sludge | Burned | Dried SludgeMegagramsBurned |  |  | Lack of Supporting Documentation. | EPA. April 30, 1989. In: Locating and Estimating Air Toxics from Sewage Sludge Incinerators, Final Report. U.S. Environmental Protection Agency. NPPB. Research Triangle Park, North Carolina. | U | 0 |  |  | 0
23358 | 50100506 |  | Point | Waste Disposal | Solid Waste Disposal - Government | Other Incineration | Sludge |  |  | Monochlorodibenzofurans, total | 288 | 129 | 190 | SCRUBBER | #N/A | 1 |  | 8e-08 | 8e-08 | 0 | Lb | Tons | Dried Sludge | Burned | Dried SludgeTonsBurned |  |  | Lack of Supporting Documentation. | Rives, G., Radian Corporation. 1988. In: Summary of Emissions Data for Sewage Sludge Incinerators. Prepared for U.S. Environmental Protection Agency. Research Triangle Park, North Carolina. | U | 0 |  |  | 0
23359 | 50100506 |  | Point | Waste Disposal | Solid Waste Disposal - Government | Other Incineration | Sludge |  | 10102-44-0 | Nitrogen dioxide (NO2) | 302 | 2 | 131 | WET SCRUBBER - MEDIUM EFFICIENCY | #N/A | 1 |  | 1.04 | 1.04 | 0 | Lb | Tons | Dried Sludge | Burned | Dried SludgeTonsBurned |  |  | 1.03 specific gravity/30% solids used to determine dry feed rate | Acurex Corporation, Mountain View, California. April 15, 1991. In: 1990 Source Test Data for the Sewage Sludge Incinerator. Prepared for the Palo Alto Water Quality Control Plant. Palo Alto, California. | U | 0 |  | 1999-05-13 | 0
23360 | 50100506 |  | Point | Waste Disposal | Solid Waste Disposal - Government | Other Incineration | Sludge | NOX |  | Nitrogen oxides (NOx) | 303 | 2 | 131 | WET SCRUBBER - MEDIUM EFFICIENCY | #N/A | 1 |  | 1.04 | 1.04 | 0 | Lb | Tons | Dried Sludge | Burned | Dried SludgeTonsBurned |  |  | This factor previously existed in FIRE as ""Nitrogen dioxide (NO2)"". 1.03 specific gravity/30% solids used to determine dry feed rate. | Acurex Corporation, Mountain View, California. April 15, 1991. In: 1990 Source Test Data for the Sewage Sludge Incinerator. Prepared for the Palo Alto Water Quality Control Plant. Palo Alto, California. | U | 0 | 1999-05-13 |  | 0
23361 | 50100506 |  | Point | Waste Disposal | Solid Waste Disposal - Government | Other Incineration | Sludge | 127184 | 127-18-4 | Perchloroethylene | 323 | 99 | 169 | MISCELLANEOUS CONTROL DEVICES | #N/A | 1 |  | 0.91 | 0.91 | 0 | g | Megagrams | Dried Sludge | Burned | Dried SludgeMegagramsBurned |  |  | Control devices are Venturi scrubber, impingement tray scrubber, and afterburner in series. Lack of Supporting Documentation. | EPA. April 30, 1989. In: Locating and Estimating Air Toxics from Sewage Sludge Incinerators, Final Report. U.S. Environmental Protection Agency. NPPB. Research Triangle Park, North Carolina. | U | 0 |  |  | 0
23362 | 50100506 |  | Point | Waste Disposal | Solid Waste Disposal - Government | Other Incineration | Sludge | 1336363 | 1336-36-3 | Polychlorinated biphenyls (PCB) | 343 | 0 | 129 | UNCONTROLLED | #N/A | 1 |  | 61 | 61 | 0 | ug | Kilograms | Sludge | Burned | SludgeKilogramsBurned |  |  | 1980 data. Lack of Supporting Documentation. | EPA. May 1987. In: Locating and Estimating Air Emissions from Sources of Polychlorinated Biphenyls (PCB). EPA-450/4-84-007n. U.S. Environmental Protection Agency, Office of Air Quality Planning and Standards. Research Triangle Park, North Carolina. | U | 0 |  |  | 0
23363 | 50100506 |  | Point | Waste Disposal | Solid Waste Disposal - Government | Other Incineration | Sludge | SO2 | 2025884 | Sulfur dioxide | 380 | 2 | 131 | WET SCRUBBER - MEDIUM EFFICIENCY | #N/A | 1 |  | 0.71 | 0.71 | 0 | Lb | Tons | Dried Sludge | Burned | Dried SludgeTonsBurned |  |  | 1.03 specific gravity/30% solids used to determine dry feed rate | Acurex Corporation, Mountain View, California. April 15, 1991. In: 1990 Source Test Data for the Sewage Sludge Incinerator. Prepared for the Palo Alto Water Quality Control Plant. Palo Alto, California. | U | 0 |  |  | 0
23364 | 50100506 |  | Point | Waste Disposal | Solid Waste Disposal - Government | Other Incineration | Sludge | 108883 | 108-88-3 | Toluene | 397 | 0 | 129 | UNCONTROLLED | #N/A | 1 |  | 6.8 | 6.8 | 0 | g | Megagrams | Dried Sludge | Burned | Dried SludgeMegagramsBurned |  |  | Lack of Supporting Documentation. | EPA. April 30, 1989. In: Locating and Estimating Air Toxics from Sewage Sludge Incinerators, Final Report. U.S. Environmental Protection Agency. NPPB. Research Triangle Park, North Carolina. | U | 0 |  |  | 0
23365 | 50100506 |  | Point | Waste Disposal | Solid Waste Disposal - Government | Other Incineration | Sludge |  |  | Trichlorodibenzofurans, total | 401 | 53 | 154 | VENTURI SCRUBBER | #N/A | 1 |  | 0.00055 | 0.00055 | 0 | g | Megagrams | Dried Sludge | Burned | Dried SludgeMegagramsBurned |  |  | Lack of Supporting Documentation. | EPA. April 30, 1989. In: Locating and Estimating Air Toxics from Sewage Sludge Incinerators, Final Report. U.S. Environmental Protection Agency. NPPB. Research Triangle Park, North Carolina. | U | 0 |  |  | 0
23366 | 50100506 |  | Point | Waste Disposal | Solid Waste Disposal - Government | Other Incineration | Sludge | 88062 | 88-06-2 | 2,4,6-Trichlorophenol | 41 | 13 | 138 | GAS SCRUBBER (GENERAL, NOT CLASSIFIED) | #N/A | 1 |  | < 1.140E0 | #VALUE! | 1 | Lb | Tons | Sludge | Burned | SludgeTonsBurned |  |  | Lack of Supporting Documentation. | Rives, G., Radian Corporation. 1988. In: Summary of Emissions Data for Sewage Sludge Incinerators. Prepared for U.S. Environmental Protection Agency. Research Triangle Park, North Carolina. | U | 0 |  |  | 2 | Fluidized-bed furnace. Lack of Supporting Documentation.
23367 | 50100506 |  | Point | Waste Disposal | Solid Waste Disposal - Government | Other Incineration | Sludge | 88062 | 88-06-2 | 2,4,6-Trichlorophenol | 41 | 13 | 138 | GAS SCRUBBER (GENERAL, NOT CLASSIFIED) | #N/A | 1 |  | < 7.000E-5 | #VALUE! | 1 | Lb | Tons | Dried Sludge | Burned | Dried SludgeTonsBurned |  |  | Lack of Supporting Documentation. | Rives, G., Radian Corporation. 1988. In: Summary of Emissions Data for Sewage Sludge Incinerators. Prepared for U.S. Environmental Protection Agency. Research Triangle Park, North Carolina. | U | 0 |  |  | 2 | Multiple hearth furnace. Lack of Supporting Documentation.
23368 | 50100506 |  | Point | Waste Disposal | Solid Waste Disposal - Government | Other Incineration | Sludge | 75354 | 75-35-4 | Vinylidene chloride | 416 | 0 | 129 | UNCONTROLLED | #N/A | 1 |  | 0.02 | 0.02 | 0 | g | Megagrams | Dried Sludge | Burned | Dried SludgeMegagramsBurned |  |  | Lack of Supporting Documentation. | EPA. April 30, 1989. In: Locating and Estimating Air Toxics from Sewage Sludge Incinerators, Final Report. U.S. Environmental Protection Agency. NPPB. Research Triangle Park, North Carolina. | U | 0 |  |  | 0
23369 | 50100506 |  | Point | Waste Disposal | Solid Waste Disposal - Government | Other Incineration | Sludge | 75354 | 75-35-4 | Vinylidene chloride | 416 | 53 | 154 | VENTURI SCRUBBER | #N/A | 1 |  | 0.37 | 0.37 | 0 | g | Megagrams | Dried Sludge | Burned | Dried SludgeMegagramsBurned |  |  | Lack of Supporting Documentation. | EPA. April 30, 1989. In: Locating and Estimating Air Toxics from Sewage Sludge Incinerators, Final Report. U.S. Environmental Protection Agency. NPPB. Research Triangle Park, North Carolina. | U | 0 |  |  | 0
23370 | 50100506 |  | Point | Waste Disposal | Solid Waste Disposal - Government | Other Incineration | Sludge | 95476 | 95-47-6 | o-Xylene | 315 | 0 | 129 | UNCONTROLLED | #N/A | 1 |  | 0.95 | 0.95 | 0 | g | Megagrams | Dried Sludge | Burned | Dried SludgeMegagramsBurned |  |  | Lack of Supporting Documentation. | EPA. April 30, 1989. In: Locating and Estimating Air Toxics from Sewage Sludge Incinerators, Final Report. U.S. Environmental Protection Agency. NPPB. Research Triangle Park, North Carolina. | U | 0 |  |  | 0
23371 | 50100506 |  | Point | Waste Disposal | Solid Waste Disposal - Government | Other Incineration | Sludge | 95476 | 95-47-6 | o-Xylene | 315 | 53 | 154 | VENTURI SCRUBBER | #N/A | 1 |  | 1.5 | 1.5 | 0 | g | Megagrams | Dried Sludge | Burned | Dried SludgeMegagramsBurned |  |  | Lack of Supporting Documentation. | EPA. April 30, 1989. In: Locating and Estimating Air Toxics from Sewage Sludge Incinerators, Final Report. U.S. Environmental Protection Agency. NPPB. Research Triangle Park, North Carolina. | U | 0 |  |  | 0
23372 | 50100507 |  | Point | Waste Disposal | Solid Waste Disposal - Government | Other Incineration | Conical Design (Tee Pee) Municipal Refuse | CO | 630-08-0 | Carbon monoxide | 137 | 0 | 129 | UNCONTROLLED | #N/A | 1 |  | 60 | 60 | 0 | Lb | Tons | Refuse | Burned | RefuseTonsBurned |  | 2.7 | Based on comparison with other waste disposal practices. | EPA. 1995. Section 2.7, Conical Burners. In: Compilation of Air Pollutant Emission Factors, Volume 1: Stationary Point and Area Sources, Fifth Edition, AP-42. U.S. Environmental Protection Agency, Office of Air Quality Planning and Standards. Research Triangle Park, North Carolina. | D | 0 |  |  | 0
23373 | 50100507 |  | Point | Waste Disposal | Solid Waste Disposal - Government | Other Incineration | Conical Design (Tee Pee) Municipal Refuse | NOX |  | Nitrogen oxides (NOx) | 303 | 0 | 129 | UNCONTROLLED | #N/A | 1 |  | 5 | 5 | 0 | Lb | Tons | Refuse | Burned | RefuseTonsBurned |  | 2.7 | Based on comparison with other waste disposal practices. | EPA. 1995. Section 2.7, Conical Burners. In: Compilation of Air Pollutant Emission Factors, Volume 1: Stationary Point and Area Sources, Fifth Edition, AP-42. U.S. Environmental Protection Agency, Office of Air Quality Planning and Standards. Research Triangle Park, North Carolina. | D | 0 |  |  | 0
23374 | 50100507 |  | Point | Waste Disposal | Solid Waste Disposal - Government | Other Incineration | Conical Design (Tee Pee) Municipal Refuse | PM-FIL |  | PM, filterable | 334 | 0 | 129 | UNCONTROLLED | #N/A | 1 |  | 20 | 20 | 0 | Lb | Tons | Refuse | Burned | RefuseTonsBurned |  |  |  | EPA. September 1985. In: Compilation of Air Pollutant Emission Factors, Volume 1: Stationary Point and Area Sources, Fourth Edition with Supplements A, B, and C, AP-42. U.S. Environmental Protection Agency, Office of Air Quality Planning and Standards. Research Triangle Park, North Carolina. | B | 0 |  | 1998-09-11 | 2
23375 | 50100507 |  | Point | Waste Disposal | Solid Waste Disposal - Government | Other Incineration | Conical Design (Tee Pee) Municipal Refuse | PM-FIL |  | PM, filterable | 334 | 0 | 129 | UNCONTROLLED | #N/A | 1 |  | 20 | 20 | 0 | Lb | Tons | Refuse | Burned | RefuseTonsBurned |  | 2.7 | Use high side of range for intermittent operations charged with a bulldozer. | EPA. 1995. Section 2.7, Conical Burners. In: Compilation of Air Pollutant Emission Factors, Volume 1: Stationary Point and Area Sources, Fifth Edition, AP-42. U.S. Environmental Protection Agency, Office of Air Quality Planning and Standards. Research Triangle Park, North Carolina. | D | 0 |  |  | 0
23376 | 50100507 |  | Point | Waste Disposal | Solid Waste Disposal - Government | Other Incineration | Conical Design (Tee Pee) Municipal Refuse | PM10-FIL |  | PM10, filterable | 338 | 0 | 129 | UNCONTROLLED | #N/A | 1 |  | 11 | 11 | 0 | Lb | Tons | Refuse | Burned | RefuseTonsBurned |  |  |  | This factor was present in AIRS Facility Subsystem Source Classification Codes and Emission Factor Listing for Criteria Air Pollutants, March 1990, EPA 450/4-90-003. These factors may have been (and may still be) in an AP-42 section, or they may have been added to that March 1990 document from other sources. Please check the latest AP42 to verify. | B | 0 |  |  | 0
23377 | 50100507 |  | Point | Waste Disposal | Solid Waste Disposal - Government | Other Incineration | Conical Design (Tee Pee) Municipal Refuse |  |  | Sulfur oxides (SOx) | 381 | 0 | 129 | UNCONTROLLED | #N/A | 1 |  | 2 | 2 | 0 | Lb | Tons | Refuse | Burned | RefuseTonsBurned |  | 2.7 | Based on comparison with other waste disposal practices. | EPA. 1995. Section 2.7, Conical Burners. In: Compilation of Air Pollutant Emission Factors, Volume 1: Stationary Point and Area Sources, Fifth Edition, AP-42. U.S. Environmental Protection Agency, Office of Air Quality Planning and Standards. Research Triangle Park, North Carolina. | D | 0 |  |  | 0
23378 | 50100507 |  | Point | Waste Disposal | Solid Waste Disposal - Government | Other Incineration | Conical Design (Tee Pee) Municipal Refuse | VOC |  | Volatile organic compounds (VOC) | 417 | 0 | 129 | UNCONTROLLED | #N/A | 1 |  | 20 | 20 | 0 | Lb | Tons | Refuse | Burned | RefuseTonsBurned |  | 2.7 | Based on comparison with other waste disposal practices. | EPA. 1995. Section 2.7, Conical Burners. In: Compilation of Air Pollutant Emission Factors, Volume 1: Stationary Point and Area Sources, Fifth Edition, AP-42. U.S. Environmental Protection Agency, Office of Air Quality Planning and Standards. Research Triangle Park, North Carolina. | D | 0 |  |  | 0
23379 | 50100508 |  | Point | Waste Disposal | Solid Waste Disposal - Government | Other Incineration | Conical Design (Tee Pee) Wood Refuse | CO | 630-08-0 | Carbon monoxide | 137 | 0 | 129 | UNCONTROLLED | #N/A | 1 |  | 130 | 130 | 0 | Lb | Tons | Wood Refuse | Burned | Wood RefuseTonsBurned |  | 2.7 | Moisture content as fired is approximately 50% for wood waste. | EPA. 1995. Section 2.7, Conical Burners. In: Compilation of Air Pollutant Emission Factors, Volume 1: Stationary Point and Area Sources, Fifth Edition, AP-42. U.S. Environmental Protection Agency, Office of Air Quality Planning and Standards. Research Triangle Park, North Carolina. | D | 0 |  |  | 0
23380 | 50100508 |  | Point | Waste Disposal | Solid Waste Disposal - Government | Other Incineration | Conical Design (Tee Pee) Wood Refuse | NOX |  | Nitrogen oxides (NOx) | 303 | 0 | 129 | UNCONTROLLED | #N/A | 1 |  | 1 | 1 | 0 | Lb | Tons | Wood Refuse | Burned | Wood RefuseTonsBurned |  | 2.7 | Moisture content as fired is approximately 50% for wood waste. | EPA. 1995. Section 2.7, Conical Burners. In: Compilation of Air Pollutant Emission Factors, Volume 1: Stationary Point and Area Sources, Fifth Edition, AP-42. U.S. Environmental Protection Agency, Office of Air Quality Planning and Standards. Research Triangle Park, North Carolina. | D | 0 |  |  | 0
23381 | 50100508 |  | Point | Waste Disposal | Solid Waste Disposal - Government | Other Incineration | Conical Design (Tee Pee) Wood Refuse | PM-FIL |  | PM, filterable | 334 | 0 | 129 | UNCONTROLLED | #N/A | 1 |  | 7 | 7 | 0 | Lb | Tons | Wood Refuse | Burned | Wood RefuseTonsBurned |  |  |  | EPA. September 1985. In: Compilation of Air Pollutant Emission Factors, Volume 1: Stationary Point and Area Sources, Fourth Edition with Supplements A, B, and C, AP-42. U.S. Environmental Protection Agency, Office of Air Quality Planning and Standards. Research Triangle Park, North Carolina. | B | 0 |  | 1998-09-11 | 4
23382 | 50100508 |  | Point | Waste Disposal | Solid Waste Disposal - Government | Other Incineration | Conical Design (Tee Pee) Wood Refuse | PM-FIL |  | PM, filterable | 334 | 0 | 129 | UNCONTROLLED | #N/A | 1 |  | 1 | 1 | 0 | Lb | Tons | Wood Refuse | Burned | Wood RefuseTonsBurned |  | 2.7 | Moisture content as fired is approximately 50% for wood waste. | EPA. 1995. Section 2.7, Conical Burners. In: Compilation of Air Pollutant Emission Factors, Volume 1: Stationary Point and Area Sources, Fifth Edition, AP-42. U.S. Environmental Protection Agency, Office of Air Quality Planning and Standards. Research Triangle Park, North Carolina. | D | 0 |  |  | 3 | Satisfactory operation: properly maintained burner with adjustable underfire air supply and adjustable, tangential overfire air inlets, approximately 500% excess air and 700 degrees F exit gas temperature. Moisture content as fired is approximately 50% for wood waste.
23383 | 50100508 |  | Point | Waste Disposal | Solid Waste Disposal - Government | Other Incineration | Conical Design (Tee Pee) Wood Refuse | PM-FIL |  | PM, filterable | 334 | 0 | 129 | UNCONTROLLED | #N/A | 1 |  | 20 | 20 | 0 | Lb | Tons | Wood Refuse | Burned | Wood RefuseTonsBurned |  | 2.7 | Moisture content as fired is approximately 50% for wood waste. | EPA. 1995. Section 2.7, Conical Burners. In: Compilation of Air Pollutant Emission Factors, Volume 1: Stationary Point and Area Sources, Fifth Edition, AP-42. U.S. Environmental Protection Agency, Office of Air Quality Planning and Standards. Research Triangle Park, North Carolina. | D | 0 |  |  | 3 | Very unsatisfactory operation: improperly maintained burner with radial overfire air supply near bottom of shell and many gaping holes in shell, approximately 1500% excess air and 400 degrees F exit gas temperature. Moisture content as fired is approximately 50% for wood waste.
23384 | 50100508 |  | Point | Waste Disposal | Solid Waste Disposal - Government | Other Incineration | Conical Design (Tee Pee) Wood Refuse | PM-FIL |  | PM, filterable | 334 | 0 | 129 | UNCONTROLLED | #N/A | 1 |  | 7 | 7 | 0 | Lb | Tons | Wood Refuse | Burned | Wood RefuseTonsBurned |  | 2.7 | Moisture content as fired is approximately 50% for wood waste. | EPA. 1995. Section 2.7, Conical Burners. In: Compilation of Air Pollutant Emission Factors, Volume 1: Stationary Point and Area Sources, Fifth Edition, AP-42. U.S. Environmental Protection Agency, Office of Air Quality Planning and Standards. Research Triangle Park, North Carolina. | D | 0 |  |  | 3 | Unsatisfactory operation: properly maintained burner with radial overfire air supply near bottom of shell, approximately 1200% excess air and 400 degrees F exit gas temperature. Moisture content as fired is approximately 50% for wood waste.
23385 | 50100508 |  | Point | Waste Disposal | Solid Waste Disposal - Government | Other Incineration | Conical Design (Tee Pee) Wood Refuse | PM10-FIL |  | PM10, filterable | 338 | 0 | 129 | UNCONTROLLED | #N/A | 1 |  | 3.85 | 3.85 | 0 | Lb | Tons | Wood Refuse | Burned | Wood RefuseTonsBurned |  |  |  | This factor was present in AIRS Facility Subsystem Source Classification Codes and Emission Factor Listing for Criteria Air Pollutants, March 1990, EPA 450/4-90-003. These factors may have been (and may still be) in an AP-42 section, or they may have been added to that March 1990 document from other sources. Please check the latest AP42 to verify. | B | 0 |  |  | 0
23386 | 50100508 |  | Point | Waste Disposal | Solid Waste Disposal - Government | Other Incineration | Conical Design (Tee Pee) Wood Refuse |  |  | Sulfur oxides (SOx) | 381 | 0 | 129 | UNCONTROLLED | #N/A | 1 |  | 0.1 | 0.1 | 0 | Lb | Tons | Wood Refuse | Burned | Wood RefuseTonsBurned |  | 2.7 | Moisture content as fired is approximately 50% for wood waste. | EPA. 1995. Section 2.7, Conical Burners. In: Compilation of Air Pollutant Emission Factors, Volume 1: Stationary Point and Area Sources, Fifth Edition, AP-42. U.S. Environmental Protection Agency, Office of Air Quality Planning and Standards. Research Triangle Park, North Carolina. | D | 0 |  |  | 0
23387 | 50100508 |  | Point | Waste Disposal | Solid Waste Disposal - Government | Other Incineration | Conical Design (Tee Pee) Wood Refuse | VOC |  | Volatile organic compounds (VOC) | 417 | 0 | 129 | UNCONTROLLED | #N/A | 1 |  | 11 | 11 | 0 | Lb | Tons | Wood Refuse | Burned | Wood RefuseTonsBurned |  | 2.7 | Moisture content as fired is approximately 50% for wood waste. | EPA. 1995. Section 2.7, Conical Burners. In: Compilation of Air Pollutant Emission Factors, Volume 1: Stationary Point and Area Sources, Fifth Edition, AP-42. U.S. Environmental Protection Agency, Office of Air Quality Planning and Standards. Research Triangle Park, North Carolina. | D | 0 |  |  | 0
23388 | 50100510 |  | Point | Waste Disposal | Solid Waste Disposal - Government | Other Incineration | Trench Burner: Wood | NOX |  | Nitrogen oxides (NOx) | 303 | 0 | 129 | UNCONTROLLED | #N/A | 1 |  | 4 | 4 | 0 | Lb | Tons | Wood | Burned | WoodTonsBurned |  | 2.1 |  | EPA. 1995. Section 2.1, Refuse Combustion. In: Compilation of Air Pollutant Emission Factors, Volume 1: Stationary Point and Area Sources, Fifth Edition, AP-42. U.S. Environmental Protection Agency, Office of Air Quality Planning and Standards. Research Triangle Park, North Carolina. | D | 0 |  |  | 0
23389 | 50100510 |  | Point | Waste Disposal | Solid Waste Disposal - Government | Other Incineration | Trench Burner: Wood | PM-FIL |  | PM, filterable | 334 | 0 | 129 | UNCONTROLLED | #N/A | 1 |  | 13 | 13 | 0 | Lb | Tons | Wood | Burned | WoodTonsBurned |  |  |  | EPA. September 1985. In: Compilation of Air Pollutant Emission Factors, Volume 1: Stationary Point and Area Sources, Fourth Edition with Supplements A, B, and C, AP-42. U.S. Environmental Protection Agency, Office of Air Quality Planning and Standards. Research Triangle Park, North Carolina. | A | 0 |  | 1998-09-11 | 2
23390 | 50100510 |  | Point | Waste Disposal | Solid Waste Disposal - Government | Other Incineration | Trench Burner: Wood | PM-FIL |  | PM, filterable | 334 | 0 | 129 | UNCONTROLLED | #N/A | 1 |  | 13 | 13 | 0 | Lb | Tons | Wood | Burned | WoodTonsBurned |  | 2.1 |  | EPA. 1995. Section 2.1, Refuse Combustion. In: Compilation of Air Pollutant Emission Factors, Volume 1: Stationary Point and Area Sources, Fifth Edition, AP-42. U.S. Environmental Protection Agency, Office of Air Quality Planning and Standards. Research Triangle Park, North Carolina. | D | 0 |  |  | 0
23391 | 50100510 |  | Point | Waste Disposal | Solid Waste Disposal - Government | Other Incineration | Trench Burner: Wood | PM10-FIL |  | PM10, filterable | 338 | 0 | 129 | UNCONTROLLED | #N/A | 1 |  | 4.94 | 4.94 | 0 | Lb | Tons | Wood | Burned | WoodTonsBurned |  |  |  | This factor was present in AIRS Facility Subsystem Source Classification Codes and Emission Factor Listing for Criteria Air Pollutants, March 1990, EPA 450/4-90-003. These factors may have been (and may still be) in an AP-42 section, or they may have been added to that March 1990 document from other sources. Please check the latest AP42 to verify. | A | 0 |  |  | 0
23392 | 50100510 |  | Point | Waste Disposal | Solid Waste Disposal - Government | Other Incineration | Trench Burner: Wood | SO2 | 2025884 | Sulfur dioxide | 380 | 0 | 129 | UNCONTROLLED | #N/A | 1 |  | 0.1 | 0.1 | 0 | Lb | Tons | Wood | Burned | WoodTonsBurned |  | 2.1 |  | EPA. 1995. Section 2.1, Refuse Combustion. In: Compilation of Air Pollutant Emission Factors, Volume 1: Stationary Point and Area Sources, Fifth Edition, AP-42. U.S. Environmental Protection Agency, Office of Air Quality Planning and Standards. Research Triangle Park, North Carolina. | D | 0 |  |  | 0
23393 | 50100510 |  | Point | Waste Disposal | Solid Waste Disposal - Government | Other Incineration | Trench Burner: Wood |  |  | Sulfur oxides (SOx) | 381 | 0 | 129 | UNCONTROLLED | #N/A | 1 |  | 0.1 | 0.1 | 0 | Lb | Tons | Wood | Burned | WoodTonsBurned |  |  |  | This factor was present in AIRS Facility Subsystem Source Classification Codes and Emission Factor Listing for Criteria Air Pollutants, March 1990, EPA 450/4-90-003. These factors may have been (and may still be) in an AP-42 section, or they may have been added to that March 1990 document from other sources. Please check the latest AP42 to verify. | A | 0 |  |  | 0
23394 | 50100510 |  | Point | Waste Disposal | Solid Waste Disposal - Government | Other Incineration | Trench Burner: Wood | VOC |  | Volatile organic compounds (VOC) | 417 | 0 | 129 | UNCONTROLLED | #N/A | 1 |  | 19 | 19 | 0 | Lb | Tons | Wood | Burned | WoodTonsBurned |  |  |  | This factor was present in AIRS Facility Subsystem Source Classification Codes and Emission Factor Listing for Criteria Air Pollutants, March 1990, EPA 450/4-90-003. These factors may have been (and may still be) in an AP-42 section, or they may have been added to that March 1990 document from other sources. Please check the latest AP42 to verify. | U | 0 |  |  | 0
23395 | 50100511 |  | Point | Waste Disposal | Solid Waste Disposal - Government | Other Incineration | Trench Burner: Tires | PM-FIL |  | PM, filterable | 334 | 0 | 129 | UNCONTROLLED | #N/A | 1 |  | 138 | 138 | 0 | Lb | Tons | Tires | Burned | TiresTonsBurned |  |  |  | EPA. September 1985. In: Compilation of Air Pollutant Emission Factors, Volume 1: Stationary Point and Area Sources, Fourth Edition with Supplements A, B, and C, AP-42. U.S. Environmental Protection Agency, Office of Air Quality Planning and Standards. Research Triangle Park, North Carolina. | A | 0 |  | 1998-09-11 | 2
23396 | 50100511 |  | Point | Waste Disposal | Solid Waste Disposal - Government | Other Incineration | Trench Burner: Tires | PM-FIL |  | PM, filterable | 334 | 0 | 129 | UNCONTROLLED | #N/A | 1 |  | 138 | 138 | 0 | Lb | Tons | Tires | Burned | TiresTonsBurned |  | 2.1 |  | EPA. 1995. Section 2.1, Refuse Combustion. In: Compilation of Air Pollutant Emission Factors, Volume 1: Stationary Point and Area Sources, Fifth Edition, AP-42. U.S. Environmental Protection Agency, Office of Air Quality Planning and Standards. Research Triangle Park, North Carolina. | D | 0 |  |  | 0
23397 | 50100511 |  | Point | Waste Disposal | Solid Waste Disposal - Government | Other Incineration | Trench Burner: Tires | PM10-FIL |  | PM10, filterable | 338 | 0 | 129 | UNCONTROLLED | #N/A | 1 |  | 52.4 | 52.4 | 0 | Lb | Tons | Tires | Burned | TiresTonsBurned |  |  |  | EPA. In: PM10 Emission Factor Listing Developed by Technology Transfer. EPA-450/4-89-022. U.S. Environmental Protection Agency. | A | 0 |  |  | 0
23398 | 50100511 |  | Point | Waste Disposal | Solid Waste Disposal - Government | Other Incineration | Trench Burner: Tires | VOC |  | Volatile organic compounds (VOC) | 417 | 0 | 129 | UNCONTROLLED | #N/A | 1 |  | 6 | 6 | 0 | Lb | Tons | Tires | Burned | TiresTonsBurned |  |  |  | Burckle, J.O. May 1968. In: The Effects of the Operating Variables and Refuse Types on the Emissions from a Pilot Scale Trench Incinerator. National Center for Air Pollution Control. Fairfax Facility, Cincinnati, Ohio. Emission factor, reported as acetic acid, is average of four tests. Paper was prepared for presentation at the 1968 National Incinerator Conference, May 5-8, 1968, in New York City, and publication in the proceedings of the conference. | U | 0 |  |  | 0
23399 | 50100512 |  | Point | Waste Disposal | Solid Waste Disposal - Government | Other Incineration | Trench Burner: Refuse | PM-FIL |  | PM, filterable | 334 | 0 | 129 | UNCONTROLLED | #N/A | 1 |  | 37 | 37 | 0 | Lb | Tons | Refuse | Burned | RefuseTonsBurned |  |  |  | EPA. September 1985. In: Compilation of Air Pollutant Emission Factors, Volume 1: Stationary Point and Area Sources, Fourth Edition with Supplements A, B, and C, AP-42. U.S. Environmental Protection Agency, Office of Air Quality Planning and Standards. Research Triangle Park, North Carolina. | A | 0 |  | 1998-09-11 | 2
23400 | 50100512 |  | Point | Waste Disposal | Solid Waste Disposal - Government | Other Incineration | Trench Burner: Refuse | PM-FIL |  | PM, filterable | 334 | 0 | 129 | UNCONTROLLED | #N/A | 1 |  | 37 | 37 | 0 | Lb | Tons | Refuse | Burned | RefuseTonsBurned |  | 2.1 |  | EPA. 1995. Section 2.1, Refuse Combustion. In: Compilation of Air Pollutant Emission Factors, Volume 1: Stationary Point and Area Sources, Fifth Edition, AP-42. U.S. Environmental Protection Agency, Office of Air Quality Planning and Standards. Research Triangle Park, North Carolina. | D | 0 |  |  | 0
23401 | 50100512 |  | Point | Waste Disposal | Solid Waste Disposal - Government | Other Incineration | Trench Burner: Refuse | PM10-FIL |  | PM10, filterable | 338 | 0 | 129 | UNCONTROLLED | #N/A | 1 |  | 14.1 | 14.1 | 0 | Lb | Tons | Refuse | Burned | RefuseTonsBurned |  |  |  | EPA. In: PM10 Emission Factor Listing Developed by Technology Transfer. EPA-450/4-89-022. U.S. Environmental Protection Agency. | A | 0 |  |  | 0
23402 | 50100512 |  | Point | Waste Disposal | Solid Waste Disposal - Government | Other Incineration | Trench Burner: Refuse | SO2 | 2025884 | Sulfur dioxide | 380 | 0 | 129 | UNCONTROLLED | #N/A | 1 |  | 2.5 | 2.5 | 0 | Lb | Tons | Refuse | Burned | RefuseTonsBurned |  | 2.1 |  | EPA. 1995. Section 2.1, Refuse Combustion. In: Compilation of Air Pollutant Emission Factors, Volume 1: Stationary Point and Area Sources, Fifth Edition, AP-42. U.S. Environmental Protection Agency, Office of Air Quality Planning and Standards. Research Triangle Park, North Carolina. | D | 0 |  |  | 0
23403 | 50100512 |  | Point | Waste Disposal | Solid Waste Disposal - Government | Other Incineration | Trench Burner: Refuse |  |  | Sulfur oxides (SOx) | 381 | 0 | 129 | UNCONTROLLED | #N/A | 1 |  | 2.5 | 2.5 | 0 | Lb | Tons | Refuse | Burned | RefuseTonsBurned |  |  |  | This factor was present in AIRS Facility Subsystem Source Classification Codes and Emission Factor Listing for Criteria Air Pollutants, March 1990, EPA 450/4-90-003. These factors may have been (and may still be) in an AP-42 section, or they may have been added to that March 1990 document from other sources. Please check the latest AP42 to verify. | A | 0 |  |  | 0
23404 | 50100512 |  | Point | Waste Disposal | Solid Waste Disposal - Government | Other Incineration | Trench Burner: Refuse | VOC |  | Volatile organic compounds (VOC) | 417 | 0 | 129 | UNCONTROLLED | #N/A | 1 |  | 13 | 13 | 0 | Lb | Tons | Refuse | Burned | RefuseTonsBurned |  |  |  | Burckle, J.O. May 1968. In: The Effects of the Operating Variables and Refuse Types on the Emissions from a Pilot Scale Trench Incinerator. National Center for Air Pollution Control. Fairfax Facility, Cincinnati, Ohio. Emission factor, reported as acetic acid, is average of four tests. Paper was prepared for presentation at the 1968 National Incinerator Conference, May 5-8, 1968, in New York City, and publication in the proceedings of the conference. | U | 0 |  |  | 0
23405 | 50100515 |  | Point | Waste Disposal | Solid Waste Disposal - Government | Other Incineration | Sludge: Multiple Hearth | 75070 | 75-07-0 | Acetaldehyde | 71 | 115 | 177 | IMPINGEMENT TYPE WET SCRUBBER | #N/A | 1 |  | 0.00032 | 0.00032 | 0 | Lb | Tons | Dried Sludge | Fed | Dried SludgeTonsFed |  | 2.2 |  | EPA. 1995. Section 2.2, Sewage Sludge Incineration. In: Compilation of Air Pollutant Emission Factors, Volume 1: Stationary Point and Area Sources, Fifth Edition, AP-42. U.S. Environmental Protection Agency, Office of Air Quality Planning and Standards. Research Triangle Park, North Carolina. | E | 0 |  |  | 0
23406 | 50100515 |  | Point | Waste Disposal | Solid Waste Disposal - Government | Other Incineration | Sludge: Multiple Hearth |  | 67-64-1 | Acetone | 73 | 53 | 154 | VENTURI SCRUBBER | #N/A | 1 |  | 0.0064 | 0.0064 | 0 | Lb | Tons | Dried Sludge | Fed | Dried SludgeTonsFed |  | 2.2 |  | EPA. 1995. Section 2.2, Sewage Sludge Incineration. In: Compilation of Air Pollutant Emission Factors, Volume 1: Stationary Point and Area Sources, Fifth Edition, AP-42. U.S. Environmental Protection Agency, Office of Air Quality Planning and Standards. Research Triangle Park, North Carolina. | E | 0 |  |  | 0
23407 | 50100515 |  | Point | Waste Disposal | Solid Waste Disposal - Government | Other Incineration | Sludge: Multiple Hearth | 75058 | 75-05-8 | Acetonitrile | 74 | 0 | 129 | UNCONTROLLED | #N/A | 1 |  | 0.05 | 0.05 | 0 | Lb | Tons | Dried Sludge | Fed | Dried SludgeTonsFed |  | 2.2 |  | EPA. 1995. Section 2.2, Sewage Sludge Incineration. In: Compilation of Air Pollutant Emission Factors, Volume 1: Stationary Point and Area Sources, Fifth Edition, AP-42. U.S. Environmental Protection Agency, Office of Air Quality Planning and Standards. Research Triangle Park, North Carolina. | E | 0 |  |  | 0
23408 | 50100515 |  | Point | Waste Disposal | Solid Waste Disposal - Government | Other Incineration | Sludge: Multiple Hearth | 75058 | 75-05-8 | Acetonitrile | 74 | 115 | 177 | IMPINGEMENT TYPE WET SCRUBBER | 23408 | 1 |  | 0.02 | 0.02 | 0 | Lb | Tons | Dried Sludge | Fed | Dried SludgeTonsFed |  | 2.2 |  | EPA. 1995. Section 2.2, Sewage Sludge Incineration. In: Compilation of Air Pollutant Emission Factors, Volume 1: Stationary Point and Area Sources, Fifth Edition, AP-42. U.S. Environmental Protection Agency, Office of Air Quality Planning and Standards. Research Triangle Park, North Carolina. | E | 0 |  |  | 0
23408 | 50100515 |  | Point | Waste Disposal | Solid Waste Disposal - Government | Other Incineration | Sludge: Multiple Hearth | 75058 | 75-05-8 | Acetonitrile | 74 | 53 | 154 | VENTURI SCRUBBER | 23408 | 0 |  | 0.02 |  | 0 | Lb | Tons | Dried Sludge | Fed | Dried SludgeTonsFed |  | 2.2 |  | EPA. 1995. Section 2.2, Sewage Sludge Incineration. In: Compilation of Air Pollutant Emission Factors, Volume 1: Stationary Point and Area Sources, Fifth Edition, AP-42. U.S. Environmental Protection Agency, Office of Air Quality Planning and Standards. Research Triangle Park, North Carolina. | E | 0 |  |  | 0
23409 | 50100515 |  | Point | Waste Disposal | Solid Waste Disposal - Government | Other Incineration | Sludge: Multiple Hearth | 75058 | 75-05-8 | Acetonitrile | 74 | 99 | 169 | MISCELLANEOUS CONTROL DEVICES | #N/A | 1 |  | 0.0015 | 0.0015 | 0 | Lb | Tons | Dried Sludge | Fed | Dried SludgeTonsFed |  | 2.2 | Control devices are venturi scrubber, impingement type wet scrubber, and afterburner. | EPA. 1995. Section 2.2, Sewage Sludge Incineration. In: Compilation of Air Pollutant Emission Factors, Volume 1: Stationary Point and Area Sources, Fifth Edition, AP-42. U.S. Environmental Protection Agency, Office of Air Quality Planning and Standards. Research Triangle Park, North Carolina. | E | 0 |  |  | 0
23410 | 50100515 |  | Point | Waste Disposal | Solid Waste Disposal - Government | Other Incineration | Sludge: Multiple Hearth |  | 540-59-0 | Acetylene dichloride | 77 | 0 | 129 | UNCONTROLLED | #N/A | 1 |  | 0.00018 | 0.00018 | 0 | Lb | Tons | Dried Sludge | Fed | Dried SludgeTonsFed |  | 2.2 |  | EPA. 1995. Section 2.2, Sewage Sludge Incineration. In: Compilation of Air Pollutant Emission Factors, Volume 1: Stationary Point and Area Sources, Fifth Edition, AP-42. U.S. Environmental Protection Agency, Office of Air Quality Planning and Standards. Research Triangle Park, North Carolina. | E | 0 |  |  | 0
23411 | 50100515 |  | Point | Waste Disposal | Solid Waste Disposal - Government | Other Incineration | Sludge: Multiple Hearth |  | 540-59-0 | Acetylene dichloride | 77 | 115 | 177 | IMPINGEMENT TYPE WET SCRUBBER | 23411 | 1 |  | 0.0001 | 0.0001 | 0 | Lb | Tons | Dried Sludge | Fed | Dried SludgeTonsFed |  | 2.2 |  | EPA. 1995. Section 2.2, Sewage Sludge Incineration. In: Compilation of Air Pollutant Emission Factors, Volume 1: Stationary Point and Area Sources, Fifth Edition, AP-42. U.S. Environmental Protection Agency, Office of Air Quality Planning and Standards. Research Triangle Park, North Carolina. | E | 0 |  |  | 0
23411 | 50100515 |  | Point | Waste Disposal | Solid Waste Disposal - Government | Other Incineration | Sludge: Multiple Hearth |  | 540-59-0 | Acetylene dichloride | 77 | 53 | 154 | VENTURI SCRUBBER | 23411 | 0 |  | 0.0001 |  | 0 | Lb | Tons | Dried Sludge | Fed | Dried SludgeTonsFed |  | 2.2 |  | EPA. 1995. Section 2.2, Sewage Sludge Incineration. In: Compilation of Air Pollutant Emission Factors, Volume 1: Stationary Point and Area Sources, Fifth Edition, AP-42. U.S. Environmental Protection Agency, Office of Air Quality Planning and Standards. Research Triangle Park, North Carolina. | E | 0 |  |  | 0
23412 | 50100515 |  | Point | Waste Disposal | Solid Waste Disposal - Government | Other Incineration | Sludge: Multiple Hearth |  | 540-59-0 | Acetylene dichloride | 77 | 99 | 169 | MISCELLANEOUS CONTROL DEVICES | #N/A | 1 |  | 8e-05 | 8e-05 | 0 | Lb | Tons | Dried Sludge | Fed | Dried SludgeTonsFed |  | 2.2 | Control devices used were venturi scrubber, impingement, and afterburner. | EPA. 1995. Section 2.2, Sewage Sludge Incineration. In: Compilation of Air Pollutant Emission Factors, Volume 1: Stationary Point and Area Sources, Fifth Edition, AP-42. U.S. Environmental Protection Agency, Office of Air Quality Planning and Standards. Research Triangle Park, North Carolina. | D | 0 |  |  | 0
23413 | 50100515 |  | Point | Waste Disposal | Solid Waste Disposal - Government | Other Incineration | Sludge: Multiple Hearth | 107131 | 107-13-1 | Acrylonitrile | 81 | 0 | 129 | UNCONTROLLED | #N/A | 1 |  | 0.05 | 0.05 | 0 | Lb | Tons | Dried Sludge | Fed | Dried SludgeTonsFed |  | 2.2 |  | EPA. 1995. Section 2.2, Sewage Sludge Incineration. In: Compilation of Air Pollutant Emission Factors, Volume 1: Stationary Point and Area Sources, Fifth Edition, AP-42. U.S. Environmental Protection Agency, Office of Air Quality Planning and Standards. Research Triangle Park, North Carolina. | E | 0 |  |  | 0
23414 | 50100515 |  | Point | Waste Disposal | Solid Waste Disposal - Government | Other Incineration | Sludge: Multiple Hearth | 107131 | 107-13-1 | Acrylonitrile | 81 | 115 | 177 | IMPINGEMENT TYPE WET SCRUBBER | 23414 | 1 |  | 0.034 | 0.034 | 0 | Lb | Tons | Dried Sludge | Fed | Dried SludgeTonsFed |  | 2.2 |  | EPA. 1995. Section 2.2, Sewage Sludge Incineration. In: Compilation of Air Pollutant Emission Factors, Volume 1: Stationary Point and Area Sources, Fifth Edition, AP-42. U.S. Environmental Protection Agency, Office of Air Quality Planning and Standards. Research Triangle Park, North Carolina. | E | 0 |  |  | 0
23414 | 50100515 |  | Point | Waste Disposal | Solid Waste Disposal - Government | Other Incineration | Sludge: Multiple Hearth | 107131 | 107-13-1 | Acrylonitrile | 81 | 53 | 154 | VENTURI SCRUBBER | 23414 | 0 |  | 0.034 |  | 0 | Lb | Tons | Dried Sludge | Fed | Dried SludgeTonsFed |  | 2.2 |  | EPA. 1995. Section 2.2, Sewage Sludge Incineration. In: Compilation of Air Pollutant Emission Factors, Volume 1: Stationary Point and Area Sources, Fifth Edition, AP-42. U.S. Environmental Protection Agency, Office of Air Quality Planning and Standards. Research Triangle Park, North Carolina. | E | 0 |  |  | 0
23415 | 50100515 |  | Point | Waste Disposal | Solid Waste Disposal - Government | Other Incineration | Sludge: Multiple Hearth | 107131 | 107-13-1 | Acrylonitrile | 81 | 75 | 163 | SINGLE CYCLONE | 23415 | 1 |  | 0.0003 | 0.0003 | 0 | Lb | Tons | Dried Sludge | Fed | Dried SludgeTonsFed |  | 2.2 |  | EPA. 1995. Section 2.2, Sewage Sludge Incineration. In: Compilation of Air Pollutant Emission Factors, Volume 1: Stationary Point and Area Sources, Fifth Edition, AP-42. U.S. Environmental Protection Agency, Office of Air Quality Planning and Standards. Research Triangle Park, North Carolina. | E | 0 |  |  | 0
23415 | 50100515 |  | Point | Waste Disposal | Solid Waste Disposal - Government | Other Incineration | Sludge: Multiple Hearth | 107131 | 107-13-1 | Acrylonitrile | 81 | 53 | 154 | VENTURI SCRUBBER | 23415 | 0 |  | 0.0003 |  | 0 | Lb | Tons | Dried Sludge | Fed | Dried SludgeTonsFed |  | 2.2 |  | EPA. 1995. Section 2.2, Sewage Sludge Incineration. In: Compilation of Air Pollutant Emission Factors, Volume 1: Stationary Point and Area Sources, Fifth Edition, AP-42. U.S. Environmental Protection Agency, Office of Air Quality Planning and Standards. Research Triangle Park, North Carolina. | E | 0 |  |  | 0
23416 | 50100515 |  | Point | Waste Disposal | Solid Waste Disposal - Government | Other Incineration | Sludge: Multiple Hearth | 107131 | 107-13-1 | Acrylonitrile | 81 | 99 | 169 | MISCELLANEOUS CONTROL DEVICES | #N/A | 1 |  | 0.00098 | 0.00098 | 0 | Lb | Tons | Dried Sludge | Fed | Dried SludgeTonsFed |  | 2.2 | Control devices used were venturi scrubber, impingement, and afterburner. | EPA. 1995. Section 2.2, Sewage Sludge Incineration. In: Compilation of Air Pollutant Emission Factors, Volume 1: Stationary Point and Area Sources, Fifth Edition, AP-42. U.S. Environmental Protection Agency, Office of Air Quality Planning and Standards. Research Triangle Park, North Carolina. | E | 0 |  |  | 0
23417 | 50100515 |  | Point | Waste Disposal | Solid Waste Disposal - Government | Other Incineration | Sludge: Multiple Hearth |  | 7429-90-5 | Aluminum | 86 | 0 | 129 | UNCONTROLLED | #N/A | 1 |  | 0.48 | 0.48 | 0 | Lb | Tons | Dried Sludge | Fed | Dried SludgeTonsFed |  | 2.2 |  | EPA. 1995. Section 2.2, Sewage Sludge Incineration. In: Compilation of Air Pollutant Emission Factors, Volume 1: Stationary Point and Area Sources, Fifth Edition, AP-42. U.S. Environmental Protection Agency, Office of Air Quality Planning and Standards. Research Triangle Park, North Carolina. | D | 0 |  |  | 0
23418 | 50100515 |  | Point | Waste Disposal | Solid Waste Disposal - Government | Other Incineration | Sludge: Multiple Hearth |  | 7429-90-5 | Aluminum | 86 | 115 | 177 | IMPINGEMENT TYPE WET SCRUBBER | 23418 | 1 |  | 0.18 | 0.18 | 0 | Lb | Tons | Dried Sludge | Fed | Dried SludgeTonsFed |  | 2.2 |  | EPA. 1995. Section 2.2, Sewage Sludge Incineration. In: Compilation of Air Pollutant Emission Factors, Volume 1: Stationary Point and Area Sources, Fifth Edition, AP-42. U.S. Environmental Protection Agency, Office of Air Quality Planning and Standards. Research Triangle Park, North Carolina. | E | 0 |  |  | 0
23418 | 50100515 |  | Point | Waste Disposal | Solid Waste Disposal - Government | Other Incineration | Sludge: Multiple Hearth |  | 7429-90-5 | Aluminum | 86 | 53 | 154 | VENTURI SCRUBBER | 23418 | 0 |  | 0.18 |  | 0 | Lb | Tons | Dried Sludge | Fed | Dried SludgeTonsFed |  | 2.2 |  | EPA. 1995. Section 2.2, Sewage Sludge Incineration. In: Compilation of Air Pollutant Emission Factors, Volume 1: Stationary Point and Area Sources, Fifth Edition, AP-42. U.S. Environmental Protection Agency, Office of Air Quality Planning and Standards. Research Triangle Park, North Carolina. | E | 0 |  |  | 0
23419 | 50100515 |  | Point | Waste Disposal | Solid Waste Disposal - Government | Other Incineration | Sludge: Multiple Hearth |  | 7429-90-5 | Aluminum | 86 | 75 | 163 | SINGLE CYCLONE | #N/A | 1 |  | 0.0006 | 0.0006 | 0 | Lb | Tons | Dried Sludge | Fed | Dried SludgeTonsFed |  | 2.2 |  | EPA. 1995. Section 2.2, Sewage Sludge Incineration. In: Compilation of Air Pollutant Emission Factors, Volume 1: Stationary Point and Area Sources, Fifth Edition, AP-42. U.S. Environmental Protection Agency, Office of Air Quality Planning and Standards. Research Triangle Park, North Carolina. | E | 0 |  |  | 0
23420 | 50100515 |  | Point | Waste Disposal | Solid Waste Disposal - Government | Other Incineration | Sludge: Multiple Hearth |  | 7429-90-5 | Aluminum | 86 | 128 | 189 | ELECTROSTATIC PRECIPITATOR | #N/A | 1 |  | 0.076 | 0.076 | 0 | Lb | Tons | Dried Sludge | Fed | Dried SludgeTonsFed |  | 2.2 |  | EPA. 1995. Section 2.2, Sewage Sludge Incineration. In: Compilation of Air Pollutant Emission Factors, Volume 1: Stationary Point and Area Sources, Fifth Edition, AP-42. U.S. Environmental Protection Agency, Office of Air Quality Planning and Standards. Research Triangle Park, North Carolina. | E | 0 |  |  | 0
23421 | 50100515 |  | Point | Waste Disposal | Solid Waste Disposal - Government | Other Incineration | Sludge: Multiple Hearth | 7440360 | 7440-36-0 | Antimony | 92 | 0 | 129 | UNCONTROLLED | #N/A | 1 |  | 0.003 | 0.003 | 0 | Lb | Tons | Dried Sludge | Fed | Dried SludgeTonsFed |  | 2.2 |  | EPA. 1995. Section 2.2, Sewage Sludge Incineration. In: Compilation of Air Pollutant Emission Factors, Volume 1: Stationary Point and Area Sources, Fifth Edition, AP-42. U.S. Environmental Protection Agency, Office of Air Quality Planning and Standards. Research Triangle Park, North Carolina. | E | 0 |  |  | 0
23422 | 50100515 |  | Point | Waste Disposal | Solid Waste Disposal - Government | Other Incineration | Sludge: Multiple Hearth | 7440360 | 7440-36-0 | Antimony | 92 | 53 | 154 | VENTURI SCRUBBER | 23422 | 1 |  | 0.00048 | 0.00048 | 0 | Lb | Tons | Dried Sludge | Fed | Dried SludgeTonsFed |  | 2.2 |  | EPA. 1995. Section 2.2, Sewage Sludge Incineration. In: Compilation of Air Pollutant Emission Factors, Volume 1: Stationary Point and Area Sources, Fifth Edition, AP-42. U.S. Environmental Protection Agency, Office of Air Quality Planning and Standards. Research Triangle Park, North Carolina. | E | 0 |  |  | 0
23422 | 50100515 |  | Point | Waste Disposal | Solid Waste Disposal - Government | Other Incineration | Sludge: Multiple Hearth | 7440360 | 7440-36-0 | Antimony | 92 | 115 | 177 | IMPINGEMENT TYPE WET SCRUBBER | 23422 | 0 |  | 0.00048 |  | 0 | Lb | Tons | Dried Sludge | Fed | Dried SludgeTonsFed |  | 2.2 |  | EPA. 1995. Section 2.2, Sewage Sludge Incineration. In: Compilation of Air Pollutant Emission Factors, Volume 1: Stationary Point and Area Sources, Fifth Edition, AP-42. U.S. Environmental Protection Agency, Office of Air Quality Planning and Standards. Research Triangle Park, North Carolina. | E | 0 |  |  | 0
23423 | 50100515 |  | Point | Waste Disposal | Solid Waste Disposal - Government | Other Incineration | Sludge: Multiple Hearth | 7440360 | 7440-36-0 | Antimony | 92 | 75 | 163 | SINGLE CYCLONE | #N/A | 1 |  | 0.00064 | 0.00064 | 0 | Lb | Tons | Dried Sludge | Fed | Dried SludgeTonsFed |  | 2.2 |  | EPA. 1995. Section 2.2, Sewage Sludge Incineration. In: Compilation of Air Pollutant Emission Factors, Volume 1: Stationary Point and Area Sources, Fifth Edition, AP-42. U.S. Environmental Protection Agency, Office of Air Quality Planning and Standards. Research Triangle Park, North Carolina. | E | 0 |  |  | 0
23424 | 50100515 |  | Point | Waste Disposal | Solid Waste Disposal - Government | Other Incineration | Sludge: Multiple Hearth | 7440360 | 7440-36-0 | Antimony | 92 | 127 | 188 | FABRIC FILTER | #N/A | 1 |  | 8e-06 | 8e-06 | 0 | Lb | Tons | Dried Sludge | Fed | Dried SludgeTonsFed |  | 2.2 |  | EPA. 1995. Section 2.2, Sewage Sludge Incineration. In: Compilation of Air Pollutant Emission Factors, Volume 1: Stationary Point and Area Sources, Fifth Edition, AP-42. U.S. Environmental Protection Agency, Office of Air Quality Planning and Standards. Research Triangle Park, North Carolina. | E | 0 |  |  | 0
23425 | 50100515 |  | Point | Waste Disposal | Solid Waste Disposal - Government | Other Incineration | Sludge: Multiple Hearth | 7440360 | 7440-36-0 | Antimony | 92 | 128 | 189 | ELECTROSTATIC PRECIPITATOR | #N/A | 1 |  | 8e-05 | 8e-05 | 0 | Lb | Tons | Dried Sludge | Fed | Dried SludgeTonsFed |  | 2.2 |  | EPA. 1995. Section 2.2, Sewage Sludge Incineration. In: Compilation of Air Pollutant Emission Factors, Volume 1: Stationary Point and Area Sources, Fifth Edition, AP-42. U.S. Environmental Protection Agency, Office of Air Quality Planning and Standards. Research Triangle Park, North Carolina. | E | 0 |  |  | 0
23426 | 50100515 |  | Point | Waste Disposal | Solid Waste Disposal - Government | Other Incineration | Sludge: Multiple Hearth | 7440382 | 7440-38-2 | Arsenic | 93 | 0 | 129 | UNCONTROLLED | #N/A | 1 |  | 0.0094 | 0.0094 | 0 | Lb | Tons | Dried Sludge | Fed | Dried SludgeTonsFed |  | 2.2 |  | EPA. 1995. Section 2.2, Sewage Sludge Incineration. In: Compilation of Air Pollutant Emission Factors, Volume 1: Stationary Point and Area Sources, Fifth Edition, AP-42. U.S. Environmental Protection Agency, Office of Air Quality Planning and Standards. Research Triangle Park, North Carolina. | B | 0 |  |  | 0
23427 | 50100515 |  | Point | Waste Disposal | Solid Waste Disposal - Government | Other Incineration | Sludge: Multiple Hearth | 7440382 | 7440-38-2 | Arsenic | 93 | 53 | 154 | VENTURI SCRUBBER | #N/A | 1 |  | 0.0001 | 0.0001 | 0 | Lb | Tons | Dried Sludge | Fed | Dried SludgeTonsFed |  | 2.2 |  | EPA. 1995. Section 2.2, Sewage Sludge Incineration. In: Compilation of Air Pollutant Emission Factors, Volume 1: Stationary Point and Area Sources, Fifth Edition, AP-42. U.S. Environmental Protection Agency, Office of Air Quality Planning and Standards. Research Triangle Park, North Carolina. | E | 0 |  |  | 0
23428 | 50100515 |  | Point | Waste Disposal | Solid Waste Disposal - Government | Other Incineration | Sludge: Multiple Hearth | 7440382 | 7440-38-2 | Arsenic | 93 | 53 | 154 | VENTURI SCRUBBER | 23428 | 1 |  | 0.0012 | 0.0012 | 0 | Lb | Tons | Dried Sludge | Fed | Dried SludgeTonsFed |  | 2.2 |  | EPA. 1995. Section 2.2, Sewage Sludge Incineration. In: Compilation of Air Pollutant Emission Factors, Volume 1: Stationary Point and Area Sources, Fifth Edition, AP-42. U.S. Environmental Protection Agency, Office of Air Quality Planning and Standards. Research Triangle Park, North Carolina. | B | 0 |  |  | 0
23428 | 50100515 |  | Point | Waste Disposal | Solid Waste Disposal - Government | Other Incineration | Sludge: Multiple Hearth | 7440382 | 7440-38-2 | Arsenic | 93 | 115 | 177 | IMPINGEMENT TYPE WET SCRUBBER | 23428 | 0 |  | 0.0012 |  | 0 | Lb | Tons | Dried Sludge | Fed | Dried SludgeTonsFed |  | 2.2 |  | EPA. 1995. Section 2.2, Sewage Sludge Incineration. In: Compilation of Air Pollutant Emission Factors, Volume 1: Stationary Point and Area Sources, Fifth Edition, AP-42. U.S. Environmental Protection Agency, Office of Air Quality Planning and Standards. Research Triangle Park, North Carolina. | B | 0 |  |  | 0
23429 | 50100515 |  | Point | Waste Disposal | Solid Waste Disposal - Government | Other Incineration | Sludge: Multiple Hearth | 7440382 | 7440-38-2 | Arsenic | 93 | 53 | 154 | VENTURI SCRUBBER | 23429 | 1 |  | 0.0012 | 0.0012 | 0 | Lb | Tons | Dried Sludge | Fed | Dried SludgeTonsFed |  | 2.2 |  | EPA. 1995. Section 2.2, Sewage Sludge Incineration. In: Compilation of Air Pollutant Emission Factors, Volume 1: Stationary Point and Area Sources, Fifth Edition, AP-42. U.S. Environmental Protection Agency, Office of Air Quality Planning and Standards. Research Triangle Park, North Carolina. | E | 0 |  |  | 0
23429 | 50100515 |  | Point | Waste Disposal | Solid Waste Disposal - Government | Other Incineration | Sludge: Multiple Hearth | 7440382 | 7440-38-2 | Arsenic | 93 | 146 | 203 | WET ELECTROSTATIC PRECIPITATOR | 23429 | 0 |  | 0.0012 |  | 0 | Lb | Tons | Dried Sludge | Fed | Dried SludgeTonsFed |  | 2.2 |  | EPA. 1995. Section 2.2, Sewage Sludge Incineration. In: Compilation of Air Pollutant Emission Factors, Volume 1: Stationary Point and Area Sources, Fifth Edition, AP-42. U.S. Environmental Protection Agency, Office of Air Quality Planning and Standards. Research Triangle Park, North Carolina. | E | 0 |  |  | 0
23430 | 50100515 |  | Point | Waste Disposal | Solid Waste Disposal - Government | Other Incineration | Sludge: Multiple Hearth | 7440382 | 7440-38-2 | Arsenic | 93 | 53 | 154 | VENTURI SCRUBBER | 23430 | 1 |  | 0.0002 | 0.0002 | 0 | Lb | Tons | Dried Sludge | Fed | Dried SludgeTonsFed |  | 2.2 |  | EPA. 1995. Section 2.2, Sewage Sludge Incineration. In: Compilation of Air Pollutant Emission Factors, Volume 1: Stationary Point and Area Sources, Fifth Edition, AP-42. U.S. Environmental Protection Agency, Office of Air Quality Planning and Standards. Research Triangle Park, North Carolina. | E | 0 |  |  | 0
23430 | 50100515 |  | Point | Waste Disposal | Solid Waste Disposal - Government | Other Incineration | Sludge: Multiple Hearth | 7440382 | 7440-38-2 | Arsenic | 93 | 75 | 163 | SINGLE CYCLONE | 23430 | 0 |  | 0.0002 |  | 0 | Lb | Tons | Dried Sludge | Fed | Dried SludgeTonsFed |  | 2.2 |  | EPA. 1995. Section 2.2, Sewage Sludge Incineration. In: Compilation of Air Pollutant Emission Factors, Volume 1: Stationary Point and Area Sources, Fifth Edition, AP-42. U.S. Environmental Protection Agency, Office of Air Quality Planning and Standards. Research Triangle Park, North Carolina. | E | 0 |  |  | 0
23431 | 50100515 |  | Point | Waste Disposal | Solid Waste Disposal - Government | Other Incineration | Sludge: Multiple Hearth | 7440382 | 7440-38-2 | Arsenic | 93 | 99 | 169 | MISCELLANEOUS CONTROL DEVICES | #N/A | 1 |  | 0.0017 | 0.0017 | 0 | Lb | Tons | Dried Sludge | Fed | Dried SludgeTonsFed |  | 2.2 | Control devices are single cyclone, venturi scrubber, and impingement scrubber. | EPA. 1995. Section 2.2, Sewage Sludge Incineration. In: Compilation of Air Pollutant Emission Factors, Volume 1: Stationary Point and Area Sources, Fifth Edition, AP-42. U.S. Environmental Protection Agency, Office of Air Quality Planning and Standards. Research Triangle Park, North Carolina. | E | 0 |  |  | 2 | Control devices are single cyclone, venturi scrubber, and impingement scrubber.
23432 | 50100515 |  | Point | Waste Disposal | Solid Waste Disposal - Government | Other Incineration | Sludge: Multiple Hearth | 7440382 | 7440-38-2 | Arsenic | 93 | 99 | 169 | MISCELLANEOUS CONTROL DEVICES | #N/A | 1 |  | 8e-05 | 8e-05 | 0 | Lb | Tons | Dried Sludge | Fed | Dried SludgeTonsFed |  | 2.2 | Control devices are venturi scrubber, impingement type wet scrubber, and afterburner. | EPA. 1995. Section 2.2, Sewage Sludge Incineration. In: Compilation of Air Pollutant Emission Factors, Volume 1: Stationary Point and Area Sources, Fifth Edition, AP-42. U.S. Environmental Protection Agency, Office of Air Quality Planning and Standards. Research Triangle Park, North Carolina. | E | 0 |  |  | 2 | Control devices are venturi scrubber, impingement type wet scrubber, and afterburner.
23433 | 50100515 |  | Point | Waste Disposal | Solid Waste Disposal - Government | Other Incineration | Sludge: Multiple Hearth | 7440382 | 7440-38-2 | Arsenic | 93 | 127 | 188 | FABRIC FILTER | #N/A | 1 |  | 6e-06 | 6e-06 | 0 | Lb | Tons | Dried Sludge | Fed | Dried SludgeTonsFed |  | 2.2 |  | EPA. 1995. Section 2.2, Sewage Sludge Incineration. In: Compilation of Air Pollutant Emission Factors, Volume 1: Stationary Point and Area Sources, Fifth Edition, AP-42. U.S. Environmental Protection Agency, Office of Air Quality Planning and Standards. Research Triangle Park, North Carolina. | E | 0 |  |  | 0
23434 | 50100515 |  | Point | Waste Disposal | Solid Waste Disposal - Government | Other Incineration | Sludge: Multiple Hearth | 7440382 | 7440-38-2 | Arsenic | 93 | 128 | 189 | ELECTROSTATIC PRECIPITATOR | #N/A | 1 |  | 0.0024 | 0.0024 | 0 | Lb | Tons | Dried Sludge | Fed | Dried SludgeTonsFed |  | 2.2 |  | EPA. 1995. Section 2.2, Sewage Sludge Incineration. In: Compilation of Air Pollutant Emission Factors, Volume 1: Stationary Point and Area Sources, Fifth Edition, AP-42. U.S. Environmental Protection Agency, Office of Air Quality Planning and Standards. Research Triangle Park, North Carolina. | E | 0 |  |  | 0
23435 | 50100515 |  | Point | Waste Disposal | Solid Waste Disposal - Government | Other Incineration | Sludge: Multiple Hearth |  | 7440-39-3 | Barium | 96 | 0 | 129 | UNCONTROLLED | #N/A | 1 |  | 0.03 | 0.03 | 0 | Lb | Tons | Dried Sludge | Fed | Dried SludgeTonsFed |  | 2.2 |  | EPA. 1995. Section 2.2, Sewage Sludge Incineration. In: Compilation of Air Pollutant Emission Factors, Volume 1: Stationary Point and Area Sources, Fifth Edition, AP-42. U.S. Environmental Protection Agency, Office of Air Quality Planning and Standards. Research Triangle Park, North Carolina. | D | 0 |  |  | 0
23436 | 50100515 |  | Point | Waste Disposal | Solid Waste Disposal - Government | Other Incineration | Sludge: Multiple Hearth |  | 7440-39-3 | Barium | 96 | 53 | 154 | VENTURI SCRUBBER | 23436 | 1 |  | 0.0064 | 0.0064 | 0 | Lb | Tons | Dried Sludge | Fed | Dried SludgeTonsFed |  | 2.2 |  | EPA. 1995. Section 2.2, Sewage Sludge Incineration. In: Compilation of Air Pollutant Emission Factors, Volume 1: Stationary Point and Area Sources, Fifth Edition, AP-42. U.S. Environmental Protection Agency, Office of Air Quality Planning and Standards. Research Triangle Park, North Carolina. | D | 0 |  |  | 0
23436 | 50100515 |  | Point | Waste Disposal | Solid Waste Disposal - Government | Other Incineration | Sludge: Multiple Hearth |  | 7440-39-3 | Barium | 96 | 115 | 177 | IMPINGEMENT TYPE WET SCRUBBER | 23436 | 0 |  | 0.0064 |  | 0 | Lb | Tons | Dried Sludge | Fed | Dried SludgeTonsFed |  | 2.2 |  | EPA. 1995. Section 2.2, Sewage Sludge Incineration. In: Compilation of Air Pollutant Emission Factors, Volume 1: Stationary Point and Area Sources, Fifth Edition, AP-42. U.S. Environmental Protection Agency, Office of Air Quality Planning and Standards. Research Triangle Park, North Carolina. | D | 0 |  |  | 0
23437 | 50100515 |  | Point | Waste Disposal | Solid Waste Disposal - Government | Other Incineration | Sludge: Multiple Hearth |  | 7440-39-3 | Barium | 96 | 75 | 163 | SINGLE CYCLONE | #N/A | 1 |  | 0.0002 | 0.0002 | 0 | Lb | Tons | Dried Sludge | Fed | Dried SludgeTonsFed |  | 2.2 |  | EPA. 1995. Section 2.2, Sewage Sludge Incineration. In: Compilation of Air Pollutant Emission Factors, Volume 1: Stationary Point and Area Sources, Fifth Edition, AP-42. U.S. Environmental Protection Agency, Office of Air Quality Planning and Standards. Research Triangle Park, North Carolina. | E | 0 |  |  | 0
23438 | 50100515 |  | Point | Waste Disposal | Solid Waste Disposal - Government | Other Incineration | Sludge: Multiple Hearth |  | 75-27-4 | Bromodichloromethane | 125 | 0 | 129 | UNCONTROLLED | #N/A | 1 |  | 8e-06 | 8e-06 | 0 | Lb | Tons | Dried Sludge | Fed | Dried SludgeTonsFed |  | 2.2 |  | EPA. 1995. Section 2.2, Sewage Sludge Incineration. In: Compilation of Air Pollutant Emission Factors, Volume 1: Stationary Point and Area Sources, Fifth Edition, AP-42. U.S. Environmental Protection Agency, Office of Air Quality Planning and Standards. Research Triangle Park, North Carolina. | E | 0 |  |  | 0
23439 | 50100515 |  | Point | Waste Disposal | Solid Waste Disposal - Government | Other Incineration | Sludge: Multiple Hearth |  | 75-27-4 | Bromodichloromethane | 125 | 53 | 154 | VENTURI SCRUBBER | #N/A | 1 |  | 0.003 | 0.003 | 0 | Lb | Tons | Dried Sludge | Fed | Dried SludgeTonsFed |  | 2.2 |  | EPA. 1995. Section 2.2, Sewage Sludge Incineration. In: Compilation of Air Pollutant Emission Factors, Volume 1: Stationary Point and Area Sources, Fifth Edition, AP-42. U.S. Environmental Protection Agency, Office of Air Quality Planning and Standards. Research Triangle Park, North Carolina. | E | 0 |  |  | 0
23440 | 50100515 |  | Point | Waste Disposal | Solid Waste Disposal - Government | Other Incineration | Sludge: Multiple Hearth | 7440439 | 7440-43-9 | Cadmium | 130 | 0 | 129 | UNCONTROLLED | #N/A | 1 |  | 0.037 | 0.037 | 0 | Lb | Tons | Dried Sludge | Fed | Dried SludgeTonsFed |  | 2.2 |  | EPA. 1995. Section 2.2, Sewage Sludge Incineration. In: Compilation of Air Pollutant Emission Factors, Volume 1: Stationary Point and Area Sources, Fifth Edition, AP-42. U.S. Environmental Protection Agency, Office of Air Quality Planning and Standards. Research Triangle Park, North Carolina. | B | 0 |  |  | 0
23441 | 50100515 |  | Point | Waste Disposal | Solid Waste Disposal - Government | Other Incineration | Sludge: Multiple Hearth | 7440439 | 7440-43-9 | Cadmium | 130 | 2 | 131 | WET SCRUBBER - MEDIUM EFFICIENCY | #N/A | 1 |  | 0.00206 | 0.00206 | 0 | Lb | Tons | Dried Sludge | Fed | Dried SludgeTonsFed |  |  | 1.03 specific gravity/30% solids used to determine dry feed rate. | Acurex Corporation, Mountain View, California. April 15, 1991. In: 1990 Source Test Data for the Sewage Sludge Incinerator. Prepared for the Palo Alto Water Quality Control Plant. Palo Alto, California. | U | 0 |  |  | 0
23442 | 50100515 |  | Point | Waste Disposal | Solid Waste Disposal - Government | Other Incineration | Sludge: Multiple Hearth | 7440439 | 7440-43-9 | Cadmium | 130 | 53 | 154 | VENTURI SCRUBBER | #N/A | 1 |  | 0.00022 | 0.00022 | 0 | Lb | Tons | Dried Sludge | Fed | Dried SludgeTonsFed |  | 2.2 |  | EPA. 1995. Section 2.2, Sewage Sludge Incineration. In: Compilation of Air Pollutant Emission Factors, Volume 1: Stationary Point and Area Sources, Fifth Edition, AP-42. U.S. Environmental Protection Agency, Office of Air Quality Planning and Standards. Research Triangle Park, North Carolina. | E | 0 |  |  | 0
23443 | 50100515 |  | Point | Waste Disposal | Solid Waste Disposal - Government | Other Incineration | Sludge: Multiple Hearth | 7440439 | 7440-43-9 | Cadmium | 130 | 53 | 154 | VENTURI SCRUBBER | 23443 | 1 |  | 0.0066 | 0.0066 | 0 | Lb | Tons | Dried Sludge | Fed | Dried SludgeTonsFed |  | 2.2 |  | EPA. 1995. Section 2.2, Sewage Sludge Incineration. In: Compilation of Air Pollutant Emission Factors, Volume 1: Stationary Point and Area Sources, Fifth Edition, AP-42. U.S. Environmental Protection Agency, Office of Air Quality Planning and Standards. Research Triangle Park, North Carolina. | E | 0 |  |  | 0
23443 | 50100515 |  | Point | Waste Disposal | Solid Waste Disposal - Government | Other Incineration | Sludge: Multiple Hearth | 7440439 | 7440-43-9 | Cadmium | 130 | 115 | 177 | IMPINGEMENT TYPE WET SCRUBBER | 23443 | 0 |  | 0.0066 |  | 0 | Lb | Tons | Dried Sludge | Fed | Dried SludgeTonsFed |  | 2.2 |  | EPA. 1995. Section 2.2, Sewage Sludge Incineration. In: Compilation of Air Pollutant Emission Factors, Volume 1: Stationary Point and Area Sources, Fifth Edition, AP-42. U.S. Environmental Protection Agency, Office of Air Quality Planning and Standards. Research Triangle Park, North Carolina. | E | 0 |  |  | 0
23444 | 50100515 |  | Point | Waste Disposal | Solid Waste Disposal - Government | Other Incineration | Sludge: Multiple Hearth | 7440439 | 7440-43-9 | Cadmium | 130 | 53 | 154 | VENTURI SCRUBBER | 23444 | 1 |  | 8e-05 | 8e-05 | 0 | Lb | Tons | Dried Sludge | Fed | Dried SludgeTonsFed |  | 2.2 |  | EPA. 1995. Section 2.2, Sewage Sludge Incineration. In: Compilation of Air Pollutant Emission Factors, Volume 1: Stationary Point and Area Sources, Fifth Edition, AP-42. U.S. Environmental Protection Agency, Office of Air Quality Planning and Standards. Research Triangle Park, North Carolina. | E | 0 |  |  | 0
23444 | 50100515 |  | Point | Waste Disposal | Solid Waste Disposal - Government | Other Incineration | Sludge: Multiple Hearth | 7440439 | 7440-43-9 | Cadmium | 130 | 146 | 203 | WET ELECTROSTATIC PRECIPITATOR | 23444 | 0 |  | 8e-05 |  | 0 | Lb | Tons | Dried Sludge | Fed | Dried SludgeTonsFed |  | 2.2 |  | EPA. 1995. Section 2.2, Sewage Sludge Incineration. In: Compilation of Air Pollutant Emission Factors, Volume 1: Stationary Point and Area Sources, Fifth Edition, AP-42. U.S. Environmental Protection Agency, Office of Air Quality Planning and Standards. Research Triangle Park, North Carolina. | E | 0 |  |  | 0
23445 | 50100515 |  | Point | Waste Disposal | Solid Waste Disposal - Government | Other Incineration | Sludge: Multiple Hearth | 7440439 | 7440-43-9 | Cadmium | 130 | 75 | 163 | SINGLE CYCLONE | #N/A | 1 |  | 0.034 | 0.034 | 0 | Lb | Tons | Dried Sludge | Fed | Dried SludgeTonsFed |  | 2.2 |  | EPA. 1995. Section 2.2, Sewage Sludge Incineration. In: Compilation of Air Pollutant Emission Factors, Volume 1: Stationary Point and Area Sources, Fifth Edition, AP-42. U.S. Environmental Protection Agency, Office of Air Quality Planning and Standards. Research Triangle Park, North Carolina. | D | 0 |  |  | 0
23446 | 50100515 |  | Point | Waste Disposal | Solid Waste Disposal - Government | Other Incineration | Sludge: Multiple Hearth | 7440439 | 7440-43-9 | Cadmium | 130 | 53 | 154 | VENTURI SCRUBBER | 23446 | 1 |  | 0.026 | 0.026 | 0 | Lb | Tons | Dried Sludge | Fed | Dried SludgeTonsFed |  | 2.2 |  | EPA. 1995. Section 2.2, Sewage Sludge Incineration. In: Compilation of Air Pollutant Emission Factors, Volume 1: Stationary Point and Area Sources, Fifth Edition, AP-42. U.S. Environmental Protection Agency, Office of Air Quality Planning and Standards. Research Triangle Park, North Carolina. | C | 0 |  |  | 0
23446 | 50100515 |  | Point | Waste Disposal | Solid Waste Disposal - Government | Other Incineration | Sludge: Multiple Hearth | 7440439 | 7440-43-9 | Cadmium | 130 | 75 | 163 | SINGLE CYCLONE | 23446 | 0 |  | 0.026 |  | 0 | Lb | Tons | Dried Sludge | Fed | Dried SludgeTonsFed |  | 2.2 |  | EPA. 1995. Section 2.2, Sewage Sludge Incineration. In: Compilation of Air Pollutant Emission Factors, Volume 1: Stationary Point and Area Sources, Fifth Edition, AP-42. U.S. Environmental Protection Agency, Office of Air Quality Planning and Standards. Research Triangle Park, North Carolina. | C | 0 |  |  | 0
23447 | 50100515 |  | Point | Waste Disposal | Solid Waste Disposal - Government | Other Incineration | Sludge: Multiple Hearth | 7440439 | 7440-43-9 | Cadmium | 130 | 99 | 169 | MISCELLANEOUS CONTROL DEVICES | #N/A | 1 |  | 0.016 | 0.016 | 0 | Lb | Tons | Dried Sludge | Fed | Dried SludgeTonsFed |  | 2.2 | Control devices are single cyclone, venturi scrubber, and impingement scrubber. | EPA. 1995. Section 2.2, Sewage Sludge Incineration. In: Compilation of Air Pollutant Emission Factors, Volume 1: Stationary Point and Area Sources, Fifth Edition, AP-42. U.S. Environmental Protection Agency, Office of Air Quality Planning and Standards. Research Triangle Park, North Carolina. | E | 0 |  |  | 3 | Control devices are single cyclone, venturi scrubber, and impingement scrubber.
23448 | 50100515 |  | Point | Waste Disposal | Solid Waste Disposal - Government | Other Incineration | Sludge: Multiple Hearth | 7440439 | 7440-43-9 | Cadmium | 130 | 99 | 169 | MISCELLANEOUS CONTROL DEVICES | #N/A | 1 |  | 0.0002 | 0.0002 | 0 | Lb | Tons | Dried Sludge | Fed | Dried SludgeTonsFed |  | 2.2 | Control devices are venturi scrubber, impingement type wet scrubber, and ESP. | EPA. 1995. Section 2.2, Sewage Sludge Incineration. In: Compilation of Air Pollutant Emission Factors, Volume 1: Stationary Point and Area Sources, Fifth Edition, AP-42. U.S. Environmental Protection Agency, Office of Air Quality Planning and Standards. Research Triangle Park, North Carolina. | E | 0 |  |  | 3 | Control devices are venturi scrubber, impingement type wet scrubber, and ESP.
23449 | 50100515 |  | Point | Waste Disposal | Solid Waste Disposal - Government | Other Incineration | Sludge: Multiple Hearth | 7440439 | 7440-43-9 | Cadmium | 130 | 99 | 169 | MISCELLANEOUS CONTROL DEVICES | #N/A | 1 |  | 0.006 | 0.006 | 0 | Lb | Tons | Dried Sludge | Fed | Dried SludgeTonsFed |  | 2.2 | Control devices are venturi scrubber, impingement type wet scrubber, and afterburner. | EPA. 1995. Section 2.2, Sewage Sludge Incineration. In: Compilation of Air Pollutant Emission Factors, Volume 1: Stationary Point and Area Sources, Fifth Edition, AP-42. U.S. Environmental Protection Agency, Office of Air Quality Planning and Standards. Research Triangle Park, North Carolina. | E | 0 |  |  | 3 | Control devices are venturi scrubber, impingement type wet scrubber, and afterburner.
23450 | 50100515 |  | Point | Waste Disposal | Solid Waste Disposal - Government | Other Incineration | Sludge: Multiple Hearth | 7440439 | 7440-43-9 | Cadmium | 130 | 115 | 177 | IMPINGEMENT TYPE WET SCRUBBER | #N/A | 1 |  | 0.0024 | 0.0024 | 0 | Lb | Tons | Dried Sludge | Fed | Dried SludgeTonsFed |  | 2.2 |  | EPA. 1995. Section 2.2, Sewage Sludge Incineration. In: Compilation of Air Pollutant Emission Factors, Volume 1: Stationary Point and Area Sources, Fifth Edition, AP-42. U.S. Environmental Protection Agency, Office of Air Quality Planning and Standards. Research Triangle Park, North Carolina. | E | 0 |  |  | 0
23451 | 50100515 |  | Point | Waste Disposal | Solid Waste Disposal - Government | Other Incineration | Sludge: Multiple Hearth | 7440439 | 7440-43-9 | Cadmium | 130 | 127 | 188 | FABRIC FILTER | #N/A | 1 |  | 2e-05 | 2e-05 | 0 | Lb | Tons | Dried Sludge | Fed | Dried SludgeTonsFed |  | 2.2 |  | EPA. 1995. Section 2.2, Sewage Sludge Incineration. In: Compilation of Air Pollutant Emission Factors, Volume 1: Stationary Point and Area Sources, Fifth Edition, AP-42. U.S. Environmental Protection Agency, Office of Air Quality Planning and Standards. Research Triangle Park, North Carolina. | E | 0 |  |  | 0
23452 | 50100515 |  | Point | Waste Disposal | Solid Waste Disposal - Government | Other Incineration | Sludge: Multiple Hearth | 7440439 | 7440-43-9 | Cadmium | 130 | 128 | 189 | ELECTROSTATIC PRECIPITATOR | #N/A | 1 |  | 0.00034 | 0.00034 | 0 | Lb | Tons | Dried Sludge | Fed | Dried SludgeTonsFed |  | 2.2 |  | EPA. 1995. Section 2.2, Sewage Sludge Incineration. In: Compilation of Air Pollutant Emission Factors, Volume 1: Stationary Point and Area Sources, Fifth Edition, AP-42. U.S. Environmental Protection Agency, Office of Air Quality Planning and Standards. Research Triangle Park, North Carolina. | E | 0 |  |  | 0
23453 | 50100515 |  | Point | Waste Disposal | Solid Waste Disposal - Government | Other Incineration | Sludge: Multiple Hearth |  | 7440-70-2 | Calcium | 131 | 0 | 129 | UNCONTROLLED | #N/A | 1 |  | 1.4 | 1.4 | 0 | Lb | Tons | Dried Sludge | Fed | Dried SludgeTonsFed |  | 2.2 |  | EPA. 1995. Section 2.2, Sewage Sludge Incineration. In: Compilation of Air Pollutant Emission Factors, Volume 1: Stationary Point and Area Sources, Fifth Edition, AP-42. U.S. Environmental Protection Agency, Office of Air Quality Planning and Standards. Research Triangle Park, North Carolina. | C | 0 |  |  | 0
23454 | 50100515 |  | Point | Waste Disposal | Solid Waste Disposal - Government | Other Incineration | Sludge: Multiple Hearth |  | 7440-70-2 | Calcium | 131 | 53 | 154 | VENTURI SCRUBBER | 23454 | 1 |  | 0.52 | 0.52 | 0 | Lb | Tons | Dried Sludge | Fed | Dried SludgeTonsFed |  | 2.2 |  | EPA. 1995. Section 2.2, Sewage Sludge Incineration. In: Compilation of Air Pollutant Emission Factors, Volume 1: Stationary Point and Area Sources, Fifth Edition, AP-42. U.S. Environmental Protection Agency, Office of Air Quality Planning and Standards. Research Triangle Park, North Carolina. | D | 0 |  |  | 0
23454 | 50100515 |  | Point | Waste Disposal | Solid Waste Disposal - Government | Other Incineration | Sludge: Multiple Hearth |  | 7440-70-2 | Calcium | 131 | 115 | 177 | IMPINGEMENT TYPE WET SCRUBBER | 23454 | 0 |  | 0.52 |  | 0 | Lb | Tons | Dried Sludge | Fed | Dried SludgeTonsFed |  | 2.2 |  | EPA. 1995. Section 2.2, Sewage Sludge Incineration. In: Compilation of Air Pollutant Emission Factors, Volume 1: Stationary Point and Area Sources, Fifth Edition, AP-42. U.S. Environmental Protection Agency, Office of Air Quality Planning and Standards. Research Triangle Park, North Carolina. | D | 0 |  |  | 0
23455 | 50100515 |  | Point | Waste Disposal | Solid Waste Disposal - Government | Other Incineration | Sludge: Multiple Hearth |  | 7440-70-2 | Calcium | 131 | 75 | 163 | SINGLE CYCLONE | #N/A | 1 |  | 0.0024 | 0.0024 | 0 | Lb | Tons | Dried Sludge | Fed | Dried SludgeTonsFed |  | 2.2 |  | EPA. 1995. Section 2.2, Sewage Sludge Incineration. In: Compilation of Air Pollutant Emission Factors, Volume 1: Stationary Point and Area Sources, Fifth Edition, AP-42. U.S. Environmental Protection Agency, Office of Air Quality Planning and Standards. Research Triangle Park, North Carolina. | E | 0 |  |  | 0
23456 | 50100515 |  | Point | Waste Disposal | Solid Waste Disposal - Government | Other Incineration | Sludge: Multiple Hearth |  | 7440-70-2 | Calcium | 131 | 127 | 188 | FABRIC FILTER | #N/A | 1 |  | 0.00016 | 0.00016 | 0 | Lb | Tons | Dried Sludge | Fed | Dried SludgeTonsFed |  | 2.2 |  | EPA. 1995. Section 2.2, Sewage Sludge Incineration. In: Compilation of Air Pollutant Emission Factors, Volume 1: Stationary Point and Area Sources, Fifth Edition, AP-42. U.S. Environmental Protection Agency, Office of Air Quality Planning and Standards. Research Triangle Park, North Carolina. | E | 0 |  |  | 0
23457 | 50100515 |  | Point | Waste Disposal | Solid Waste Disposal - Government | Other Incineration | Sludge: Multiple Hearth |  | 7440-70-2 | Calcium | 131 | 128 | 189 | ELECTROSTATIC PRECIPITATOR | #N/A | 1 |  | 0.7 | 0.7 | 0 | Lb | Tons | Dried Sludge | Fed | Dried SludgeTonsFed |  | 2.2 |  | EPA. 1995. Section 2.2, Sewage Sludge Incineration. In: Compilation of Air Pollutant Emission Factors, Volume 1: Stationary Point and Area Sources, Fifth Edition, AP-42. U.S. Environmental Protection Agency, Office of Air Quality Planning and Standards. Research Triangle Park, North Carolina. | E | 0 |  |  | 0
23458 | 50100515 |  | Point | Waste Disposal | Solid Waste Disposal - Government | Other Incineration | Sludge: Multiple Hearth | CO | 630-08-0 | Carbon monoxide | 137 | 0 | 129 | UNCONTROLLED | #N/A | 1 |  | 31 | 31 | 0 | Lb | Tons | Dried Sludge | Fed | Dried SludgeTonsFed |  | 2.2 | This emission factor applies to all air pollution control device types. | EPA. 1995. Section 2.2, Sewage Sludge Incineration. In: Compilation of Air Pollutant Emission Factors, Volume 1: Stationary Point and Area Sources, Fifth Edition, AP-42. U.S. Environmental Protection Agency, Office of Air Quality Planning and Standards. Research Triangle Park, North Carolina. | C | 0 |  |  | 0
23459 | 50100515 |  | Point | Waste Disposal | Solid Waste Disposal - Government | Other Incineration | Sludge: Multiple Hearth | 56235 | 56-23-5 | Carbon tetrachloride | 139 | 0 | 129 | UNCONTROLLED | #N/A | 1 |  | 2e-05 | 2e-05 | 0 | Lb | Tons | Dried Sludge | Fed | Dried SludgeTonsFed |  | 2.2 |  | EPA. 1995. Section 2.2, Sewage Sludge Incineration. In: Compilation of Air Pollutant Emission Factors, Volume 1: Stationary Point and Area Sources, Fifth Edition, AP-42. U.S. Environmental Protection Agency, Office of Air Quality Planning and Standards. Research Triangle Park, North Carolina. | E | 0 |  |  | 0
23460 | 50100515 |  | Point | Waste Disposal | Solid Waste Disposal - Government | Other Incineration | Sludge: Multiple Hearth | 56235 | 56-23-5 | Carbon tetrachloride | 139 | 53 | 154 | VENTURI SCRUBBER | 23460 | 1 |  | 6e-05 | 6e-05 | 0 | Lb | Tons | Dried Sludge | Fed | Dried SludgeTonsFed |  | 2.2 |  | EPA. 1995. Section 2.2, Sewage Sludge Incineration. In: Compilation of Air Pollutant Emission Factors, Volume 1: Stationary Point and Area Sources, Fifth Edition, AP-42. U.S. Environmental Protection Agency, Office of Air Quality Planning and Standards. Research Triangle Park, North Carolina. | D | 0 |  |  | 0
23460 | 50100515 |  | Point | Waste Disposal | Solid Waste Disposal - Government | Other Incineration | Sludge: Multiple Hearth | 56235 | 56-23-5 | Carbon tetrachloride | 139 | 115 | 177 | IMPINGEMENT TYPE WET SCRUBBER | 23460 | 0 |  | 6e-05 |  | 0 | Lb | Tons | Dried Sludge | Fed | Dried SludgeTonsFed |  | 2.2 |  | EPA. 1995. Section 2.2, Sewage Sludge Incineration. In: Compilation of Air Pollutant Emission Factors, Volume 1: Stationary Point and Area Sources, Fifth Edition, AP-42. U.S. Environmental Protection Agency, Office of Air Quality Planning and Standards. Research Triangle Park, North Carolina. | D | 0 |  |  | 0
23461 | 50100515 |  | Point | Waste Disposal | Solid Waste Disposal - Government | Other Incineration | Sludge: Multiple Hearth | 56235 | 56-23-5 | Carbon tetrachloride | 139 | 53 | 154 | VENTURI SCRUBBER | 23461 | 1 |  | 1.4e-05 | 1.4e-05 | 0 | Lb | Tons | Dried Sludge | Fed | Dried SludgeTonsFed |  | 2.2 |  | EPA. 1995. Section 2.2, Sewage Sludge Incineration. In: Compilation of Air Pollutant Emission Factors, Volume 1: Stationary Point and Area Sources, Fifth Edition, AP-42. U.S. Environmental Protection Agency, Office of Air Quality Planning and Standards. Research Triangle Park, North Carolina. | E | 0 |  |  | 0
23461 | 50100515 |  | Point | Waste Disposal | Solid Waste Disposal - Government | Other Incineration | Sludge: Multiple Hearth | 56235 | 56-23-5 | Carbon tetrachloride | 139 | 75 | 163 | SINGLE CYCLONE | 23461 | 0 |  | 1.4e-05 |  | 0 | Lb | Tons | Dried Sludge | Fed | Dried SludgeTonsFed |  | 2.2 |  | EPA. 1995. Section 2.2, Sewage Sludge Incineration. In: Compilation of Air Pollutant Emission Factors, Volume 1: Stationary Point and Area Sources, Fifth Edition, AP-42. U.S. Environmental Protection Agency, Office of Air Quality Planning and Standards. Research Triangle Park, North Carolina. | E | 0 |  |  | 0
23462 | 50100515 |  | Point | Waste Disposal | Solid Waste Disposal - Government | Other Incineration | Sludge: Multiple Hearth | 56235 | 56-23-5 | Carbon tetrachloride | 139 | 99 | 169 | MISCELLANEOUS CONTROL DEVICES | #N/A | 1 |  | 2e-06 | 2e-06 | 0 | Lb | Tons | Dried Sludge | Fed | Dried SludgeTonsFed |  | 2.2 | Control devices included are venturi scrubber, impingement type wet scrubber, and afterburner. | EPA. 1995. Section 2.2, Sewage Sludge Incineration. In: Compilation of Air Pollutant Emission Factors, Volume 1: Stationary Point and Area Sources, Fifth Edition, AP-42. U.S. Environmental Protection Agency, Office of Air Quality Planning and Standards. Research Triangle Park, North Carolina. | E | 0 |  |  | 0
23463 | 50100515 |  | Point | Waste Disposal | Solid Waste Disposal - Government | Other Incineration | Sludge: Multiple Hearth | 108907 | 108-90-7 | Chlorobenzene | 144 | 0 | 129 | UNCONTROLLED | #N/A | 1 |  | 0.0015 | 0.0015 | 0 | Lb | Tons | Dried Sludge | Fed | Dried SludgeTonsFed |  | 2.2 |  | EPA. 1995. Section 2.2, Sewage Sludge Incineration. In: Compilation of Air Pollutant Emission Factors, Volume 1: Stationary Point and Area Sources, Fifth Edition, AP-42. U.S. Environmental Protection Agency, Office of Air Quality Planning and Standards. Research Triangle Park, North Carolina. | E | 0 |  |  | 0
23464 | 50100515 |  | Point | Waste Disposal | Solid Waste Disposal - Government | Other Incineration | Sludge: Multiple Hearth | 108907 | 108-90-7 | Chlorobenzene | 144 | 53 | 154 | VENTURI SCRUBBER | #N/A | 1 |  | 0.0084 | 0.0084 | 0 | Lb | Tons | Dried Sludge | Fed | Dried SludgeTonsFed |  | 2.2 |  | EPA. 1995. Section 2.2, Sewage Sludge Incineration. In: Compilation of Air Pollutant Emission Factors, Volume 1: Stationary Point and Area Sources, Fifth Edition, AP-42. U.S. Environmental Protection Agency, Office of Air Quality Planning and Standards. Research Triangle Park, North Carolina. | E | 0 |  |  | 0
23465 | 50100515 |  | Point | Waste Disposal | Solid Waste Disposal - Government | Other Incineration | Sludge: Multiple Hearth | 108907 | 108-90-7 | Chlorobenzene | 144 | 53 | 154 | VENTURI SCRUBBER | 23465 | 1 |  | 0.0012 | 0.0012 | 0 | Lb | Tons | Dried Sludge | Fed | Dried SludgeTonsFed |  | 2.2 |  | EPA. 1995. Section 2.2, Sewage Sludge Incineration. In: Compilation of Air Pollutant Emission Factors, Volume 1: Stationary Point and Area Sources, Fifth Edition, AP-42. U.S. Environmental Protection Agency, Office of Air Quality Planning and Standards. Research Triangle Park, North Carolina. | E | 0 |  |  | 0
23465 | 50100515 |  | Point | Waste Disposal | Solid Waste Disposal - Government | Other Incineration | Sludge: Multiple Hearth | 108907 | 108-90-7 | Chlorobenzene | 144 | 115 | 177 | IMPINGEMENT TYPE WET SCRUBBER | 23465 | 0 |  | 0.0012 |  | 0 | Lb | Tons | Dried Sludge | Fed | Dried SludgeTonsFed |  | 2.2 |  | EPA. 1995. Section 2.2, Sewage Sludge Incineration. In: Compilation of Air Pollutant Emission Factors, Volume 1: Stationary Point and Area Sources, Fifth Edition, AP-42. U.S. Environmental Protection Agency, Office of Air Quality Planning and Standards. Research Triangle Park, North Carolina. | E | 0 |  |  | 0
23466 | 50100515 |  | Point | Waste Disposal | Solid Waste Disposal - Government | Other Incineration | Sludge: Multiple Hearth | 108907 | 108-90-7 | Chlorobenzene | 144 | 53 | 154 | VENTURI SCRUBBER | 23466 | 1 |  | 1.2e-05 | 1.2e-05 | 0 | Lb | Tons | Dried Sludge | Fed | Dried SludgeTonsFed |  | 2.2 |  | EPA. 1995. Section 2.2, Sewage Sludge Incineration. In: Compilation of Air Pollutant Emission Factors, Volume 1: Stationary Point and Area Sources, Fifth Edition, AP-42. U.S. Environmental Protection Agency, Office of Air Quality Planning and Standards. Research Triangle Park, North Carolina. | E | 0 |  |  | 0
23466 | 50100515 |  | Point | Waste Disposal | Solid Waste Disposal - Government | Other Incineration | Sludge: Multiple Hearth | 108907 | 108-90-7 | Chlorobenzene | 144 | 75 | 163 | SINGLE CYCLONE | 23466 | 0 |  | 1.2e-05 |  | 0 | Lb | Tons | Dried Sludge | Fed | Dried SludgeTonsFed |  | 2.2 |  | EPA. 1995. Section 2.2, Sewage Sludge Incineration. In: Compilation of Air Pollutant Emission Factors, Volume 1: Stationary Point and Area Sources, Fifth Edition, AP-42. U.S. Environmental Protection Agency, Office of Air Quality Planning and Standards. Research Triangle Park, North Carolina. | E | 0 |  |  | 0
23467 | 50100515 |  | Point | Waste Disposal | Solid Waste Disposal - Government | Other Incineration | Sludge: Multiple Hearth | 108907 | 108-90-7 | Chlorobenzene | 144 | 99 | 169 | MISCELLANEOUS CONTROL DEVICES | #N/A | 1 |  | 0.00052 | 0.00052 | 0 | Lb | Tons | Dried Sludge | Fed | Dried SludgeTonsFed |  | 2.2 | Control devices include venturi scrubber, impingement type wet scrubber, and afterburner. | EPA. 1995. Section 2.2, Sewage Sludge Incineration. In: Compilation of Air Pollutant Emission Factors, Volume 1: Stationary Point and Area Sources, Fifth Edition, AP-42. U.S. Environmental Protection Agency, Office of Air Quality Planning and Standards. Research Triangle Park, North Carolina. | E | 0 |  |  | 0
23468 | 50100515 |  | Point | Waste Disposal | Solid Waste Disposal - Government | Other Incineration | Sludge: Multiple Hearth | 67663 | 67-66-3 | Chloroform | 147 | 0 | 129 | UNCONTROLLED | #N/A | 1 |  | 6e-05 | 6e-05 | 0 | Lb | Tons | Dried Sludge | Fed | Dried SludgeTonsFed |  | 2.2 |  | EPA. 1995. Section 2.2, Sewage Sludge Incineration. In: Compilation of Air Pollutant Emission Factors, Volume 1: Stationary Point and Area Sources, Fifth Edition, AP-42. U.S. Environmental Protection Agency, Office of Air Quality Planning and Standards. Research Triangle Park, North Carolina. | E | 0 |  |  | 0
23469 | 50100515 |  | Point | Waste Disposal | Solid Waste Disposal - Government | Other Incineration | Sludge: Multiple Hearth | 67663 | 67-66-3 | Chloroform | 147 | 53 | 154 | VENTURI SCRUBBER | #N/A | 1 |  | 0.0066 | 0.0066 | 0 | Lb | Tons | Dried Sludge | Fed | Dried SludgeTonsFed |  | 2.2 |  | EPA. 1995. Section 2.2, Sewage Sludge Incineration. In: Compilation of Air Pollutant Emission Factors, Volume 1: Stationary Point and Area Sources, Fifth Edition, AP-42. U.S. Environmental Protection Agency, Office of Air Quality Planning and Standards. Research Triangle Park, North Carolina. | E | 0 |  |  | 0
23470 | 50100515 |  | Point | Waste Disposal | Solid Waste Disposal - Government | Other Incineration | Sludge: Multiple Hearth | 67663 | 67-66-3 | Chloroform | 147 | 53 | 154 | VENTURI SCRUBBER | 23470 | 1 |  | 0.0026 | 0.0026 | 0 | Lb | Tons | Dried Sludge | Fed | Dried SludgeTonsFed |  | 2.2 |  | EPA. 1995. Section 2.2, Sewage Sludge Incineration. In: Compilation of Air Pollutant Emission Factors, Volume 1: Stationary Point and Area Sources, Fifth Edition, AP-42. U.S. Environmental Protection Agency, Office of Air Quality Planning and Standards. Research Triangle Park, North Carolina. | D | 0 |  |  | 0
23470 | 50100515 |  | Point | Waste Disposal | Solid Waste Disposal - Government | Other Incineration | Sludge: Multiple Hearth | 67663 | 67-66-3 | Chloroform | 147 | 115 | 177 | IMPINGEMENT TYPE WET SCRUBBER | 23470 | 0 |  | 0.0026 |  | 0 | Lb | Tons | Dried Sludge | Fed | Dried SludgeTonsFed |  | 2.2 |  | EPA. 1995. Section 2.2, Sewage Sludge Incineration. In: Compilation of Air Pollutant Emission Factors, Volume 1: Stationary Point and Area Sources, Fifth Edition, AP-42. U.S. Environmental Protection Agency, Office of Air Quality Planning and Standards. Research Triangle Park, North Carolina. | D | 0 |  |  | 0
23471 | 50100515 |  | Point | Waste Disposal | Solid Waste Disposal - Government | Other Incineration | Sludge: Multiple Hearth | 67663 | 67-66-3 | Chloroform | 147 | 53 | 154 | VENTURI SCRUBBER | 23471 | 1 |  | 4e-05 | 4e-05 | 0 | Lb | Tons | Dried Sludge | Fed | Dried SludgeTonsFed |  | 2.2 |  | EPA. 1995. Section 2.2, Sewage Sludge Incineration. In: Compilation of Air Pollutant Emission Factors, Volume 1: Stationary Point and Area Sources, Fifth Edition, AP-42. U.S. Environmental Protection Agency, Office of Air Quality Planning and Standards. Research Triangle Park, North Carolina. | E | 0 |  |  | 0
23471 | 50100515 |  | Point | Waste Disposal | Solid Waste Disposal - Government | Other Incineration | Sludge: Multiple Hearth | 67663 | 67-66-3 | Chloroform | 147 | 75 | 163 | SINGLE CYCLONE | 23471 | 0 |  | 4e-05 |  | 0 | Lb | Tons | Dried Sludge | Fed | Dried SludgeTonsFed |  | 2.2 |  | EPA. 1995. Section 2.2, Sewage Sludge Incineration. In: Compilation of Air Pollutant Emission Factors, Volume 1: Stationary Point and Area Sources, Fifth Edition, AP-42. U.S. Environmental Protection Agency, Office of Air Quality Planning and Standards. Research Triangle Park, North Carolina. | E | 0 |  |  | 0
23472 | 50100515 |  | Point | Waste Disposal | Solid Waste Disposal - Government | Other Incineration | Sludge: Multiple Hearth | 67663 | 67-66-3 | Chloroform | 147 | 99 | 169 | MISCELLANEOUS CONTROL DEVICES | #N/A | 1 |  | 0.00098 | 0.00098 | 0 | Lb | Tons | Dried Sludge | Fed | Dried SludgeTonsFed |  | 2.2 | Control devices include venturi scrubber, impingement type wet scrubber, and afterburner. | EPA. 1995. Section 2.2, Sewage Sludge Incineration. In: Compilation of Air Pollutant Emission Factors, Volume 1: Stationary Point and Area Sources, Fifth Edition, AP-42. U.S. Environmental Protection Agency, Office of Air Quality Planning and Standards. Research Triangle Park, North Carolina. | E | 0 |  |  | 0
23473 | 50100515 |  | Point | Waste Disposal | Solid Waste Disposal - Government | Other Incineration | Sludge: Multiple Hearth | 7440473 | 7440-47-3 | Chromium | 149 | 0 | 129 | UNCONTROLLED | #N/A | 1 |  | 0.029 | 0.029 | 0 | Lb | Tons | Dried Sludge | Fed | Dried SludgeTonsFed |  | 2.2 |  | EPA. 1995. Section 2.2, Sewage Sludge Incineration. In: Compilation of Air Pollutant Emission Factors, Volume 1: Stationary Point and Area Sources, Fifth Edition, AP-42. U.S. Environmental Protection Agency, Office of Air Quality Planning and Standards. Research Triangle Park, North Carolina. | B | 0 |  |  | 0
23474 | 50100515 |  | Point | Waste Disposal | Solid Waste Disposal - Government | Other Incineration | Sludge: Multiple Hearth | 7440473 | 7440-47-3 | Chromium | 149 | 53 | 154 | VENTURI SCRUBBER | #N/A | 1 |  | 0.001 | 0.001 | 0 | Lb | Tons | Dried Sludge | Fed | Dried SludgeTonsFed |  | 2.2 |  | EPA. 1995. Section 2.2, Sewage Sludge Incineration. In: Compilation of Air Pollutant Emission Factors, Volume 1: Stationary Point and Area Sources, Fifth Edition, AP-42. U.S. Environmental Protection Agency, Office of Air Quality Planning and Standards. Research Triangle Park, North Carolina. | E | 0 |  |  | 0
23475 | 50100515 |  | Point | Waste Disposal | Solid Waste Disposal - Government | Other Incineration | Sludge: Multiple Hearth | 7440473 | 7440-47-3 | Chromium | 149 | 53 | 154 | VENTURI SCRUBBER | 23475 | 1 |  | 0.0042 | 0.0042 | 0 | Lb | Tons | Dried Sludge | Fed | Dried SludgeTonsFed |  | 2.2 |  | EPA. 1995. Section 2.2, Sewage Sludge Incineration. In: Compilation of Air Pollutant Emission Factors, Volume 1: Stationary Point and Area Sources, Fifth Edition, AP-42. U.S. Environmental Protection Agency, Office of Air Quality Planning and Standards. Research Triangle Park, North Carolina. | E | 0 |  |  | 0
23475 | 50100515 |  | Point | Waste Disposal | Solid Waste Disposal - Government | Other Incineration | Sludge: Multiple Hearth | 7440473 | 7440-47-3 | Chromium | 149 | 115 | 177 | IMPINGEMENT TYPE WET SCRUBBER | 23475 | 0 |  | 0.0042 |  | 0 | Lb | Tons | Dried Sludge | Fed | Dried SludgeTonsFed |  | 2.2 |  | EPA. 1995. Section 2.2, Sewage Sludge Incineration. In: Compilation of Air Pollutant Emission Factors, Volume 1: Stationary Point and Area Sources, Fifth Edition, AP-42. U.S. Environmental Protection Agency, Office of Air Quality Planning and Standards. Research Triangle Park, North Carolina. | E | 0 |  |  | 0
23476 | 50100515 |  | Point | Waste Disposal | Solid Waste Disposal - Government | Other Incineration | Sludge: Multiple Hearth | 7440473 | 7440-47-3 | Chromium | 149 | 53 | 154 | VENTURI SCRUBBER | 23476 | 1 |  | 2e-05 | 2e-05 | 0 | Lb | Tons | Dried Sludge | Fed | Dried SludgeTonsFed |  | 2.2 |  | EPA. 1995. Section 2.2, Sewage Sludge Incineration. In: Compilation of Air Pollutant Emission Factors, Volume 1: Stationary Point and Area Sources, Fifth Edition, AP-42. U.S. Environmental Protection Agency, Office of Air Quality Planning and Standards. Research Triangle Park, North Carolina. | E | 0 |  |  | 0
23476 | 50100515 |  | Point | Waste Disposal | Solid Waste Disposal - Government | Other Incineration | Sludge: Multiple Hearth | 7440473 | 7440-47-3 | Chromium | 149 | 146 | 203 | WET ELECTROSTATIC PRECIPITATOR | 23476 | 0 |  | 2e-05 |  | 0 | Lb | Tons | Dried Sludge | Fed | Dried SludgeTonsFed |  | 2.2 |  | EPA. 1995. Section 2.2, Sewage Sludge Incineration. In: Compilation of Air Pollutant Emission Factors, Volume 1: Stationary Point and Area Sources, Fifth Edition, AP-42. U.S. Environmental Protection Agency, Office of Air Quality Planning and Standards. Research Triangle Park, North Carolina. | E | 0 |  |  | 0
23477 | 50100515 |  | Point | Waste Disposal | Solid Waste Disposal - Government | Other Incineration | Sludge: Multiple Hearth | 7440473 | 7440-47-3 | Chromium | 149 | 75 | 163 | SINGLE CYCLONE | #N/A | 1 |  | 0.0038 | 0.0038 | 0 | Lb | Tons | Dried Sludge | Fed | Dried SludgeTonsFed |  | 2.2 |  | EPA. 1995. Section 2.2, Sewage Sludge Incineration. In: Compilation of Air Pollutant Emission Factors, Volume 1: Stationary Point and Area Sources, Fifth Edition, AP-42. U.S. Environmental Protection Agency, Office of Air Quality Planning and Standards. Research Triangle Park, North Carolina. | D | 0 |  |  | 0
23478 | 50100515 |  | Point | Waste Disposal | Solid Waste Disposal - Government | Other Incineration | Sludge: Multiple Hearth | 7440473 | 7440-47-3 | Chromium | 149 | 53 | 154 | VENTURI SCRUBBER | 23478 | 1 |  | 0.001 | 0.001 | 0 | Lb | Tons | Dried Sludge | Fed | Dried SludgeTonsFed |  | 2.2 |  | EPA. 1995. Section 2.2, Sewage Sludge Incineration. In: Compilation of Air Pollutant Emission Factors, Volume 1: Stationary Point and Area Sources, Fifth Edition, AP-42. U.S. Environmental Protection Agency, Office of Air Quality Planning and Standards. Research Triangle Park, North Carolina. | E | 0 |  |  | 0
23478 | 50100515 |  | Point | Waste Disposal | Solid Waste Disposal - Government | Other Incineration | Sludge: Multiple Hearth | 7440473 | 7440-47-3 | Chromium | 149 | 75 | 163 | SINGLE CYCLONE | 23478 | 0 |  | 0.001 |  | 0 | Lb | Tons | Dried Sludge | Fed | Dried SludgeTonsFed |  | 2.2 |  | EPA. 1995. Section 2.2, Sewage Sludge Incineration. In: Compilation of Air Pollutant Emission Factors, Volume 1: Stationary Point and Area Sources, Fifth Edition, AP-42. U.S. Environmental Protection Agency, Office of Air Quality Planning and Standards. Research Triangle Park, North Carolina. | E | 0 |  |  | 0
23479 | 50100515 |  | Point | Waste Disposal | Solid Waste Disposal - Government | Other Incineration | Sludge: Multiple Hearth | 7440473 | 7440-47-3 | Chromium | 149 | 75 | 163 | SINGLE CYCLONE | 23479 | 1 |  | 8e-05 | 8e-05 | 0 | Lb | Tons | Dried Sludge | Fed | Dried SludgeTonsFed |  | 2.2 |  | EPA. 1995. Section 2.2, Sewage Sludge Incineration. In: Compilation of Air Pollutant Emission Factors, Volume 1: Stationary Point and Area Sources, Fifth Edition, AP-42. U.S. Environmental Protection Agency, Office of Air Quality Planning and Standards. Research Triangle Park, North Carolina. | E | 0 |  |  | 0
23479 | 50100515 |  | Point | Waste Disposal | Solid Waste Disposal - Government | Other Incineration | Sludge: Multiple Hearth | 7440473 | 7440-47-3 | Chromium | 149 | 115 | 177 | IMPINGEMENT TYPE WET SCRUBBER | 23479 | 0 |  | 8e-05 |  | 0 | Lb | Tons | Dried Sludge | Fed | Dried SludgeTonsFed |  | 2.2 |  | EPA. 1995. Section 2.2, Sewage Sludge Incineration. In: Compilation of Air Pollutant Emission Factors, Volume 1: Stationary Point and Area Sources, Fifth Edition, AP-42. U.S. Environmental Protection Agency, Office of Air Quality Planning and Standards. Research Triangle Park, North Carolina. | E | 0 |  |  | 0
23480 | 50100515 |  | Point | Waste Disposal | Solid Waste Disposal - Government | Other Incineration | Sludge: Multiple Hearth | 7440473 | 7440-47-3 | Chromium | 149 | 99 | 169 | MISCELLANEOUS CONTROL DEVICES | #N/A | 1 |  | 0.00022 | 0.00022 | 0 | Lb | Tons | Dried Sludge | Fed | Dried SludgeTonsFed |  | 2.2 | Control devices are venturi scrubber, impingement type wet scrubber, and ESP. | EPA. 1995. Section 2.2, Sewage Sludge Incineration. In: Compilation of Air Pollutant Emission Factors, Volume 1: Stationary Point and Area Sources, Fifth Edition, AP-42. U.S. Environmental Protection Agency, Office of Air Quality Planning and Standards. Research Triangle Park, North Carolina. | E | 0 |  |  | 3 | Control devices are venturi scrubber, impingement type wet scrubber, and ESP.
23481 | 50100515 |  | Point | Waste Disposal | Solid Waste Disposal - Government | Other Incineration | Sludge: Multiple Hearth | 7440473 | 7440-47-3 | Chromium | 149 | 99 | 169 | MISCELLANEOUS CONTROL DEVICES | #N/A | 1 |  | 0.027 | 0.027 | 0 | Lb | Tons | Dried Sludge | Fed | Dried SludgeTonsFed |  | 2.2 | Control devices are single cyclone, venturi scrubber, and impingement scrubber. | EPA. 1995. Section 2.2, Sewage Sludge Incineration. In: Compilation of Air Pollutant Emission Factors, Volume 1: Stationary Point and Area Sources, Fifth Edition, AP-42. U.S. Environmental Protection Agency, Office of Air Quality Planning and Standards. Research Triangle Park, North Carolina. | E | 0 |  |  | 3 | Control devices are single cyclone, venturi scrubber, and impingement scrubber.
23482 | 50100515 |  | Point | Waste Disposal | Solid Waste Disposal - Government | Other Incineration | Sludge: Multiple Hearth | 7440473 | 7440-47-3 | Chromium | 149 | 99 | 169 | MISCELLANEOUS CONTROL DEVICES | #N/A | 1 |  | 0.0098 | 0.0098 | 0 | Lb | Tons | Dried Sludge | Fed | Dried SludgeTonsFed |  | 2.2 | Control devices are venturi scrubber, impingement type wet scrubber, and afterburner. | EPA. 1995. Section 2.2, Sewage Sludge Incineration. In: Compilation of Air Pollutant Emission Factors, Volume 1: Stationary Point and Area Sources, Fifth Edition, AP-42. U.S. Environmental Protection Agency, Office of Air Quality Planning and Standards. Research Triangle Park, North Carolina. | E | 0 |  |  | 3 | Control devices are venturi scrubber, impingement type wet scrubber, and afterburner.
23483 | 50100515 |  | Point | Waste Disposal | Solid Waste Disposal - Government | Other Incineration | Sludge: Multiple Hearth | 7440473 | 7440-47-3 | Chromium | 149 | 115 | 177 | IMPINGEMENT TYPE WET SCRUBBER | #N/A | 1 |  | 0.019 | 0.019 | 0 | Lb | Tons | Dried Sludge | Fed | Dried SludgeTonsFed |  | 2.2 |  | EPA. 1995. Section 2.2, Sewage Sludge Incineration. In: Compilation of Air Pollutant Emission Factors, Volume 1: Stationary Point and Area Sources, Fifth Edition, AP-42. U.S. Environmental Protection Agency, Office of Air Quality Planning and Standards. Research Triangle Park, North Carolina. | E | 0 |  |  | 0
23484 | 50100515 |  | Point | Waste Disposal | Solid Waste Disposal - Government | Other Incineration | Sludge: Multiple Hearth | 7440473 | 7440-47-3 | Chromium | 149 | 127 | 188 | FABRIC FILTER | #N/A | 1 |  | 8e-05 | 8e-05 | 0 | Lb | Tons | Dried Sludge | Fed | Dried SludgeTonsFed |  | 2.2 |  | EPA. 1995. Section 2.2, Sewage Sludge Incineration. In: Compilation of Air Pollutant Emission Factors, Volume 1: Stationary Point and Area Sources, Fifth Edition, AP-42. U.S. Environmental Protection Agency, Office of Air Quality Planning and Standards. Research Triangle Park, North Carolina. | E | 0 |  |  | 0
23485 | 50100515 |  | Point | Waste Disposal | Solid Waste Disposal - Government | Other Incineration | Sludge: Multiple Hearth | 7440473 | 7440-47-3 | Chromium | 149 | 128 | 189 | ELECTROSTATIC PRECIPITATOR | #N/A | 1 |  | 0.0028 | 0.0028 | 0 | Lb | Tons | Dried Sludge | Fed | Dried SludgeTonsFed |  | 2.2 |  | EPA. 1995. Section 2.2, Sewage Sludge Incineration. In: Compilation of Air Pollutant Emission Factors, Volume 1: Stationary Point and Area Sources, Fifth Edition, AP-42. U.S. Environmental Protection Agency, Office of Air Quality Planning and Standards. Research Triangle Park, North Carolina. | E | 0 |  |  | 0
23486 | 50100515 |  | Point | Waste Disposal | Solid Waste Disposal - Government | Other Incineration | Sludge: Multiple Hearth | 7440484 | 7440-48-4 | Cobalt | 154 | 0 | 129 | UNCONTROLLED | #N/A | 1 |  | 0.0018 | 0.0018 | 0 | Lb | Tons | Dried Sludge | Fed | Dried SludgeTonsFed |  | 2.2 |  | EPA. 1995. Section 2.2, Sewage Sludge Incineration. In: Compilation of Air Pollutant Emission Factors, Volume 1: Stationary Point and Area Sources, Fifth Edition, AP-42. U.S. Environmental Protection Agency, Office of Air Quality Planning and Standards. Research Triangle Park, North Carolina. | C | 0 |  |  | 0
23487 | 50100515 |  | Point | Waste Disposal | Solid Waste Disposal - Government | Other Incineration | Sludge: Multiple Hearth | 7440484 | 7440-48-4 | Cobalt | 154 | 53 | 154 | VENTURI SCRUBBER | 23487 | 1 |  | 0.0009 | 0.0009 | 0 | Lb | Tons | Dried Sludge | Fed | Dried SludgeTonsFed |  | 2.2 |  | EPA. 1995. Section 2.2, Sewage Sludge Incineration. In: Compilation of Air Pollutant Emission Factors, Volume 1: Stationary Point and Area Sources, Fifth Edition, AP-42. U.S. Environmental Protection Agency, Office of Air Quality Planning and Standards. Research Triangle Park, North Carolina. | D | 0 |  |  | 0
23487 | 50100515 |  | Point | Waste Disposal | Solid Waste Disposal - Government | Other Incineration | Sludge: Multiple Hearth | 7440484 | 7440-48-4 | Cobalt | 154 | 115 | 177 | IMPINGEMENT TYPE WET SCRUBBER | 23487 | 0 |  | 0.0009 |  | 0 | Lb | Tons | Dried Sludge | Fed | Dried SludgeTonsFed |  | 2.2 |  | EPA. 1995. Section 2.2, Sewage Sludge Incineration. In: Compilation of Air Pollutant Emission Factors, Volume 1: Stationary Point and Area Sources, Fifth Edition, AP-42. U.S. Environmental Protection Agency, Office of Air Quality Planning and Standards. Research Triangle Park, North Carolina. | D | 0 |  |  | 0
23488 | 50100515 |  | Point | Waste Disposal | Solid Waste Disposal - Government | Other Incineration | Sludge: Multiple Hearth | 7440484 | 7440-48-4 | Cobalt | 154 | 75 | 163 | SINGLE CYCLONE | #N/A | 1 |  | 0.0004 | 0.0004 | 0 | Lb | Tons | Dried Sludge | Fed | Dried SludgeTonsFed |  | 2.2 |  | EPA. 1995. Section 2.2, Sewage Sludge Incineration. In: Compilation of Air Pollutant Emission Factors, Volume 1: Stationary Point and Area Sources, Fifth Edition, AP-42. U.S. Environmental Protection Agency, Office of Air Quality Planning and Standards. Research Triangle Park, North Carolina. | E | 0 |  |  | 0
23489 | 50100515 |  | Point | Waste Disposal | Solid Waste Disposal - Government | Other Incineration | Sludge: Multiple Hearth | 7440484 | 7440-48-4 | Cobalt | 154 | 127 | 188 | FABRIC FILTER | #N/A | 1 |  | 1.2e-05 | 1.2e-05 | 0 | Lb | Tons | Dried Sludge | Fed | Dried SludgeTonsFed |  | 2.2 |  | EPA. 1995. Section 2.2, Sewage Sludge Incineration. In: Compilation of Air Pollutant Emission Factors, Volume 1: Stationary Point and Area Sources, Fifth Edition, AP-42. U.S. Environmental Protection Agency, Office of Air Quality Planning and Standards. Research Triangle Park, North Carolina. | E | 0 |  |  | 0
23490 | 50100515 |  | Point | Waste Disposal | Solid Waste Disposal - Government | Other Incineration | Sludge: Multiple Hearth | 7440484 | 7440-48-4 | Cobalt | 154 | 128 | 189 | ELECTROSTATIC PRECIPITATOR | #N/A | 1 |  | 0.00076 | 0.00076 | 0 | Lb | Tons | Dried Sludge | Fed | Dried SludgeTonsFed |  | 2.2 |  | EPA. 1995. Section 2.2, Sewage Sludge Incineration. In: Compilation of Air Pollutant Emission Factors, Volume 1: Stationary Point and Area Sources, Fifth Edition, AP-42. U.S. Environmental Protection Agency, Office of Air Quality Planning and Standards. Research Triangle Park, North Carolina. | E | 0 |  |  | 0
23491 | 50100515 |  | Point | Waste Disposal | Solid Waste Disposal - Government | Other Incineration | Sludge: Multiple Hearth |  | 7440-50-8 | Copper | 156 | 0 | 129 | UNCONTROLLED | #N/A | 1 |  | 0.08 | 0.08 | 0 | Lb | Tons | Dried Sludge | Fed | Dried SludgeTonsFed |  | 2.2 |  | EPA. 1995. Section 2.2, Sewage Sludge Incineration. In: Compilation of Air Pollutant Emission Factors, Volume 1: Stationary Point and Area Sources, Fifth Edition, AP-42. U.S. Environmental Protection Agency, Office of Air Quality Planning and Standards. Research Triangle Park, North Carolina. | B | 0 |  |  | 0
23492 | 50100515 |  | Point | Waste Disposal | Solid Waste Disposal - Government | Other Incineration | Sludge: Multiple Hearth |  | 7440-50-8 | Copper | 156 | 53 | 154 | VENTURI SCRUBBER | #N/A | 1 |  | 0.0008 | 0.0008 | 0 | Lb | Tons | Dried Sludge | Fed | Dried SludgeTonsFed |  | 2.2 |  | EPA. 1995. Section 2.2, Sewage Sludge Incineration. In: Compilation of Air Pollutant Emission Factors, Volume 1: Stationary Point and Area Sources, Fifth Edition, AP-42. U.S. Environmental Protection Agency, Office of Air Quality Planning and Standards. Research Triangle Park, North Carolina. | E | 0 |  |  | 0
23493 | 50100515 |  | Point | Waste Disposal | Solid Waste Disposal - Government | Other Incineration | Sludge: Multiple Hearth |  | 7440-50-8 | Copper | 156 | 53 | 154 | VENTURI SCRUBBER | 23493 | 1 |  | 0.011 | 0.011 | 0 | Lb | Tons | Dried Sludge | Fed | Dried SludgeTonsFed |  | 2.2 |  | EPA. 1995. Section 2.2, Sewage Sludge Incineration. In: Compilation of Air Pollutant Emission Factors, Volume 1: Stationary Point and Area Sources, Fifth Edition, AP-42. U.S. Environmental Protection Agency, Office of Air Quality Planning and Standards. Research Triangle Park, North Carolina. | D | 0 |  |  | 0
23493 | 50100515 |  | Point | Waste Disposal | Solid Waste Disposal - Government | Other Incineration | Sludge: Multiple Hearth |  | 7440-50-8 | Copper | 156 | 115 | 177 | IMPINGEMENT TYPE WET SCRUBBER | 23493 | 0 |  | 0.011 |  | 0 | Lb | Tons | Dried Sludge | Fed | Dried SludgeTonsFed |  | 2.2 |  | EPA. 1995. Section 2.2, Sewage Sludge Incineration. In: Compilation of Air Pollutant Emission Factors, Volume 1: Stationary Point and Area Sources, Fifth Edition, AP-42. U.S. Environmental Protection Agency, Office of Air Quality Planning and Standards. Research Triangle Park, North Carolina. | D | 0 |  |  | 0
23494 | 50100515 |  | Point | Waste Disposal | Solid Waste Disposal - Government | Other Incineration | Sludge: Multiple Hearth |  | 7440-50-8 | Copper | 156 | 53 | 154 | VENTURI SCRUBBER | 23494 | 1 |  | 2e-05 | 2e-05 | 0 | Lb | Tons | Dried Sludge | Fed | Dried SludgeTonsFed |  | 2.2 |  | EPA. 1995. Section 2.2, Sewage Sludge Incineration. In: Compilation of Air Pollutant Emission Factors, Volume 1: Stationary Point and Area Sources, Fifth Edition, AP-42. U.S. Environmental Protection Agency, Office of Air Quality Planning and Standards. Research Triangle Park, North Carolina. | E | 0 |  |  | 0
23494 | 50100515 |  | Point | Waste Disposal | Solid Waste Disposal - Government | Other Incineration | Sludge: Multiple Hearth |  | 7440-50-8 | Copper | 156 | 146 | 203 | WET ELECTROSTATIC PRECIPITATOR | 23494 | 0 |  | 2e-05 |  | 0 | Lb | Tons | Dried Sludge | Fed | Dried SludgeTonsFed |  | 2.2 |  | EPA. 1995. Section 2.2, Sewage Sludge Incineration. In: Compilation of Air Pollutant Emission Factors, Volume 1: Stationary Point and Area Sources, Fifth Edition, AP-42. U.S. Environmental Protection Agency, Office of Air Quality Planning and Standards. Research Triangle Park, North Carolina. | E | 0 |  |  | 0
23495 | 50100515 |  | Point | Waste Disposal | Solid Waste Disposal - Government | Other Incineration | Sludge: Multiple Hearth |  | 7440-50-8 | Copper | 156 | 75 | 163 | SINGLE CYCLONE | #N/A | 1 |  | 0.0054 | 0.0054 | 0 | Lb | Tons | Dried Sludge | Fed | Dried SludgeTonsFed |  | 2.2 |  | EPA. 1995. Section 2.2, Sewage Sludge Incineration. In: Compilation of Air Pollutant Emission Factors, Volume 1: Stationary Point and Area Sources, Fifth Edition, AP-42. U.S. Environmental Protection Agency, Office of Air Quality Planning and Standards. Research Triangle Park, North Carolina. | E | 0 |  |  | 0
23496 | 50100515 |  | Point | Waste Disposal | Solid Waste Disposal - Government | Other Incineration | Sludge: Multiple Hearth |  | 7440-50-8 | Copper | 156 | 53 | 154 | VENTURI SCRUBBER | 23496 | 1 |  | 0.002 | 0.002 | 0 | Lb | Tons | Dried Sludge | Fed | Dried SludgeTonsFed |  | 2.2 |  | EPA. 1995. Section 2.2, Sewage Sludge Incineration. In: Compilation of Air Pollutant Emission Factors, Volume 1: Stationary Point and Area Sources, Fifth Edition, AP-42. U.S. Environmental Protection Agency, Office of Air Quality Planning and Standards. Research Triangle Park, North Carolina. | E | 0 |  |  | 0
23496 | 50100515 |  | Point | Waste Disposal | Solid Waste Disposal - Government | Other Incineration | Sludge: Multiple Hearth |  | 7440-50-8 | Copper | 156 | 75 | 163 | SINGLE CYCLONE | 23496 | 0 |  | 0.002 |  | 0 | Lb | Tons | Dried Sludge | Fed | Dried SludgeTonsFed |  | 2.2 |  | EPA. 1995. Section 2.2, Sewage Sludge Incineration. In: Compilation of Air Pollutant Emission Factors, Volume 1: Stationary Point and Area Sources, Fifth Edition, AP-42. U.S. Environmental Protection Agency, Office of Air Quality Planning and Standards. Research Triangle Park, North Carolina. | E | 0 |  |  | 0
23497 | 50100515 |  | Point | Waste Disposal | Solid Waste Disposal - Government | Other Incineration | Sludge: Multiple Hearth |  | 7440-50-8 | Copper | 156 | 99 | 169 | MISCELLANEOUS CONTROL DEVICES | #N/A | 1 |  | 0.012 | 0.012 | 0 | Lb | Tons | Dried Sludge | Fed | Dried SludgeTonsFed |  | 2.2 | Control devices are venturi scrubber, impingement type wet scrubber, and afterburner. | EPA. 1995. Section 2.2, Sewage Sludge Incineration. In: Compilation of Air Pollutant Emission Factors, Volume 1: Stationary Point and Area Sources, Fifth Edition, AP-42. U.S. Environmental Protection Agency, Office of Air Quality Planning and Standards. Research Triangle Park, North Carolina. | E | 0 |  |  | 0
23498 | 50100515 |  | Point | Waste Disposal | Solid Waste Disposal - Government | Other Incineration | Sludge: Multiple Hearth |  | 7440-50-8 | Copper | 156 | 127 | 188 | FABRIC FILTER | #N/A | 1 |  | 4e-06 | 4e-06 | 0 | Lb | Tons | Dried Sludge | Fed | Dried SludgeTonsFed |  | 2.2 |  | EPA. 1995. Section 2.2, Sewage Sludge Incineration. In: Compilation of Air Pollutant Emission Factors, Volume 1: Stationary Point and Area Sources, Fifth Edition, AP-42. U.S. Environmental Protection Agency, Office of Air Quality Planning and Standards. Research Triangle Park, North Carolina. | E | 0 |  |  | 0
23499 | 50100515 |  | Point | Waste Disposal | Solid Waste Disposal - Government | Other Incineration | Sludge: Multiple Hearth |  | 7440-50-8 | Copper | 156 | 128 | 189 | ELECTROSTATIC PRECIPITATOR | #N/A | 1 |  | 0.0004 | 0.0004 | 0 | Lb | Tons | Dried Sludge | Fed | Dried SludgeTonsFed |  | 2.2 |  | EPA. 1995. Section 2.2, Sewage Sludge Incineration. In: Compilation of Air Pollutant Emission Factors, Volume 1: Stationary Point and Area Sources, Fifth Edition, AP-42. U.S. Environmental Protection Agency, Office of Air Quality Planning and Standards. Research Triangle Park, North Carolina. | E | 0 |  |  | 0
23500 | 50100515 |  | Point | Waste Disposal | Solid Waste Disposal - Government | Other Incineration | Sludge: Multiple Hearth |  | 541-73-1 | m-Dichlorobenzene | 259 | 53 | 154 | VENTURI SCRUBBER | 23500 | 1 |  | 4e-05 | 4e-05 | 0 | Lb | Tons | Dried Sludge | Fed | Dried SludgeTonsFed |  | 2.2 |  | EPA. 1995. Section 2.2, Sewage Sludge Incineration. In: Compilation of Air Pollutant Emission Factors, Volume 1: Stationary Point and Area Sources, Fifth Edition, AP-42. U.S. Environmental Protection Agency, Office of Air Quality Planning and Standards. Research Triangle Park, North Carolina. | E | 0 |  |  | 0
23500 | 50100515 |  | Point | Waste Disposal | Solid Waste Disposal - Government | Other Incineration | Sludge: Multiple Hearth |  | 541-73-1 | m-Dichlorobenzene | 259 | 115 | 177 | IMPINGEMENT TYPE WET SCRUBBER | 23500 | 0 |  | 4e-05 |  | 0 | Lb | Tons | Dried Sludge | Fed | Dried SludgeTonsFed |  | 2.2 |  | EPA. 1995. Section 2.2, Sewage Sludge Incineration. In: Compilation of Air Pollutant Emission Factors, Volume 1: Stationary Point and Area Sources, Fifth Edition, AP-42. U.S. Environmental Protection Agency, Office of Air Quality Planning and Standards. Research Triangle Park, North Carolina. | E | 0 |  |  | 0
23501 | 50100515 |  | Point | Waste Disposal | Solid Waste Disposal - Government | Other Incineration | Sludge: Multiple Hearth |  | 541-73-1 | m-Dichlorobenzene | 259 | 53 | 154 | VENTURI SCRUBBER | 23501 | 1 |  | 0.0001 | 0.0001 | 0 | Lb | Tons | Dried Sludge | Fed | Dried SludgeTonsFed |  | 2.2 |  | EPA. 1995. Section 2.2, Sewage Sludge Incineration. In: Compilation of Air Pollutant Emission Factors, Volume 1: Stationary Point and Area Sources, Fifth Edition, AP-42. U.S. Environmental Protection Agency, Office of Air Quality Planning and Standards. Research Triangle Park, North Carolina. | E | 0 |  |  | 0
23501 | 50100515 |  | Point | Waste Disposal | Solid Waste Disposal - Government | Other Incineration | Sludge: Multiple Hearth |  | 541-73-1 | m-Dichlorobenzene | 259 | 75 | 163 | SINGLE CYCLONE | 23501 | 0 |  | 0.0001 |  | 0 | Lb | Tons | Dried Sludge | Fed | Dried SludgeTonsFed |  | 2.2 |  | EPA. 1995. Section 2.2, Sewage Sludge Incineration. In: Compilation of Air Pollutant Emission Factors, Volume 1: Stationary Point and Area Sources, Fifth Edition, AP-42. U.S. Environmental Protection Agency, Office of Air Quality Planning and Standards. Research Triangle Park, North Carolina. | E | 0 |  |  | 0
23502 | 50100515 |  | Point | Waste Disposal | Solid Waste Disposal - Government | Other Incineration | Sludge: Multiple Hearth |  | 95-50-1 | o-Dichlorobenzene | 313 | 0 | 129 | UNCONTROLLED | #N/A | 1 |  | 0.00074 | 0.00074 | 0 | Lb | Tons | Dried Sludge | Fed | Dried SludgeTonsFed |  | 2.2 |  | EPA. 1995. Section 2.2, Sewage Sludge Incineration. In: Compilation of Air Pollutant Emission Factors, Volume 1: Stationary Point and Area Sources, Fifth Edition, AP-42. U.S. Environmental Protection Agency, Office of Air Quality Planning and Standards. Research Triangle Park, North Carolina. | E | 0 |  |  | 0
23503 | 50100515 |  | Point | Waste Disposal | Solid Waste Disposal - Government | Other Incineration | Sludge: Multiple Hearth |  | 95-50-1 | o-Dichlorobenzene | 313 | 53 | 154 | VENTURI SCRUBBER | 23503 | 1 |  | 0.00038 | 0.00038 | 0 | Lb | Tons | Dried Sludge | Fed | Dried SludgeTonsFed |  | 2.2 |  | EPA. 1995. Section 2.2, Sewage Sludge Incineration. In: Compilation of Air Pollutant Emission Factors, Volume 1: Stationary Point and Area Sources, Fifth Edition, AP-42. U.S. Environmental Protection Agency, Office of Air Quality Planning and Standards. Research Triangle Park, North Carolina. | E | 0 |  |  | 0
23503 | 50100515 |  | Point | Waste Disposal | Solid Waste Disposal - Government | Other Incineration | Sludge: Multiple Hearth |  | 95-50-1 | o-Dichlorobenzene | 313 | 115 | 177 | IMPINGEMENT TYPE WET SCRUBBER | 23503 | 0 |  | 0.00038 |  | 0 | Lb | Tons | Dried Sludge | Fed | Dried SludgeTonsFed |  | 2.2 |  | EPA. 1995. Section 2.2, Sewage Sludge Incineration. In: Compilation of Air Pollutant Emission Factors, Volume 1: Stationary Point and Area Sources, Fifth Edition, AP-42. U.S. Environmental Protection Agency, Office of Air Quality Planning and Standards. Research Triangle Park, North Carolina. | E | 0 |  |  | 0
23504 | 50100515 |  | Point | Waste Disposal | Solid Waste Disposal - Government | Other Incineration | Sludge: Multiple Hearth | 106467 | 106-46-7 | p-Dichlorobenzene | 317 | 0 | 129 | UNCONTROLLED | #N/A | 1 |  | 0.00082 | 0.00082 | 0 | Lb | Tons | Dried Sludge | Fed | Dried SludgeTonsFed |  | 2.2 |  | EPA. 1995. Section 2.2, Sewage Sludge Incineration. In: Compilation of Air Pollutant Emission Factors, Volume 1: Stationary Point and Area Sources, Fifth Edition, AP-42. U.S. Environmental Protection Agency, Office of Air Quality Planning and Standards. Research Triangle Park, North Carolina. | E | 0 |  |  | 0
23505 | 50100515 |  | Point | Waste Disposal | Solid Waste Disposal - Government | Other Incineration | Sludge: Multiple Hearth | 106467 | 106-46-7 | p-Dichlorobenzene | 317 | 53 | 154 | VENTURI SCRUBBER | 23505 | 1 |  | 0.00048 | 0.00048 | 0 | Lb | Tons | Dried Sludge | Fed | Dried SludgeTonsFed |  | 2.2 |  | EPA. 1995. Section 2.2, Sewage Sludge Incineration. In: Compilation of Air Pollutant Emission Factors, Volume 1: Stationary Point and Area Sources, Fifth Edition, AP-42. U.S. Environmental Protection Agency, Office of Air Quality Planning and Standards. Research Triangle Park, North Carolina. | E | 0 |  |  | 0
23505 | 50100515 |  | Point | Waste Disposal | Solid Waste Disposal - Government | Other Incineration | Sludge: Multiple Hearth | 106467 | 106-46-7 | p-Dichlorobenzene | 317 | 115 | 177 | IMPINGEMENT TYPE WET SCRUBBER | 23505 | 0 |  | 0.00048 |  | 0 | Lb | Tons | Dried Sludge | Fed | Dried SludgeTonsFed |  | 2.2 |  | EPA. 1995. Section 2.2, Sewage Sludge Incineration. In: Compilation of Air Pollutant Emission Factors, Volume 1: Stationary Point and Area Sources, Fifth Edition, AP-42. U.S. Environmental Protection Agency, Office of Air Quality Planning and Standards. Research Triangle Park, North Carolina. | E | 0 |  |  | 0
23506 | 50100515 |  | Point | Waste Disposal | Solid Waste Disposal - Government | Other Incineration | Sludge: Multiple Hearth | 106467 | 106-46-7 | p-Dichlorobenzene | 317 | 53 | 154 | VENTURI SCRUBBER | 23506 | 1 |  | 1.4e-05 | 1.4e-05 | 0 | Lb | Tons | Dried Sludge | Fed | Dried SludgeTonsFed |  | 2.2 |  | EPA. 1995. Section 2.2, Sewage Sludge Incineration. In: Compilation of Air Pollutant Emission Factors, Volume 1: Stationary Point and Area Sources, Fifth Edition, AP-42. U.S. Environmental Protection Agency, Office of Air Quality Planning and Standards. Research Triangle Park, North Carolina. | E | 0 |  |  | 0
23506 | 50100515 |  | Point | Waste Disposal | Solid Waste Disposal - Government | Other Incineration | Sludge: Multiple Hearth | 106467 | 106-46-7 | p-Dichlorobenzene | 317 | 75 | 163 | SINGLE CYCLONE | 23506 | 0 |  | 1.4e-05 |  | 0 | Lb | Tons | Dried Sludge | Fed | Dried SludgeTonsFed |  | 2.2 |  | EPA. 1995. Section 2.2, Sewage Sludge Incineration. In: Compilation of Air Pollutant Emission Factors, Volume 1: Stationary Point and Area Sources, Fifth Edition, AP-42. U.S. Environmental Protection Agency, Office of Air Quality Planning and Standards. Research Triangle Park, North Carolina. | E | 0 |  |  | 0
23507 | 50100515 |  | Point | Waste Disposal | Solid Waste Disposal - Government | Other Incineration | Sludge: Multiple Hearth |  |  | Dichlorodibenzo-p-dioxins, total | 172 | 129 | 190 | SCRUBBER | #N/A | 1 |  | 1.39e-07 | 1.39e-07 | 0 | Lb | Tons | Dried Sludge | Fed | Dried SludgeTonsFed |  |  | Lack of Supporting Documentation. | Rives, G., Radian Corporation. 1988. In: Summary of Emissions Data for Sewage Sludge Incinerators. Prepared for U.S. Environmental Protection Agency. Research Triangle Park, North Carolina. | U | 0 |  |  | 0
23508 | 50100515 |  | Point | Waste Disposal | Solid Waste Disposal - Government | Other Incineration | Sludge: Multiple Hearth | 136677106 |  | Dichlorodibenzofurans, total | 171 | 129 | 190 | SCRUBBER | #N/A | 1 |  | 5.474e-07 | 5.474e-07 | 0 | Lb | Tons | Dried Sludge | Fed | Dried SludgeTonsFed |  |  | Lack of Supporting Documentation. | Rives, G., Radian Corporation. 1988. In: Summary of Emissions Data for Sewage Sludge Incinerators. Prepared for U.S. Environmental Protection Agency. Research Triangle Park, North Carolina. | U | 0 |  |  | 0
23509 | 50100515 |  | Point | Waste Disposal | Solid Waste Disposal - Government | Other Incineration | Sludge: Multiple Hearth | 75343 | 75-34-3 | 1,1-Dichloroethane | 5 | 75 | 163 | SINGLE CYCLONE | 23509 | 1 |  | 0.00046 | 0.00046 | 0 | Lb | Tons | Dried Sludge | Fed | Dried SludgeTonsFed |  | 2.2 |  | EPA. 1995. Section 2.2, Sewage Sludge Incineration. In: Compilation of Air Pollutant Emission Factors, Volume 1: Stationary Point and Area Sources, Fifth Edition, AP-42. U.S. Environmental Protection Agency, Office of Air Quality Planning and Standards. Research Triangle Park, North Carolina. | E | 0 |  |  | 0
23509 | 50100515 |  | Point | Waste Disposal | Solid Waste Disposal - Government | Other Incineration | Sludge: Multiple Hearth | 75343 | 75-34-3 | 1,1-Dichloroethane | 5 | 115 | 177 | IMPINGEMENT TYPE WET SCRUBBER | 23509 | 0 |  | 0.00046 |  | 0 | Lb | Tons | Dried Sludge | Fed | Dried SludgeTonsFed |  | 2.2 |  | EPA. 1995. Section 2.2, Sewage Sludge Incineration. In: Compilation of Air Pollutant Emission Factors, Volume 1: Stationary Point and Area Sources, Fifth Edition, AP-42. U.S. Environmental Protection Agency, Office of Air Quality Planning and Standards. Research Triangle Park, North Carolina. | E | 0 |  |  | 0
23510 | 50100515 |  | Point | Waste Disposal | Solid Waste Disposal - Government | Other Incineration | Sludge: Multiple Hearth | 75343 | 75-34-3 | 1,1-Dichloroethane | 5 | 129 | 190 | SCRUBBER | #N/A | 1 |  | 0.00046 | 0.00046 | 0 | Lb | Tons | Dried Sludge | Fed | Dried SludgeTonsFed |  |  | Lack of Supporting Documentation. | Rives, G., Radian Corporation. 1988. In: Summary of Emissions Data for Sewage Sludge Incinerators. Prepared for U.S. Environmental Protection Agency. Research Triangle Park, North Carolina. | U | 0 |  |  | 0
23511 | 50100515 |  | Point | Waste Disposal | Solid Waste Disposal - Government | Other Incineration | Sludge: Multiple Hearth | 75092 | 75-09-2 | Dichloromethane | 175 | 0 | 129 | UNCONTROLLED | #N/A | 1 |  | 0.0008 | 0.0008 | 0 | Lb | Tons | Dried Sludge | Fed | Dried SludgeTonsFed |  | 2.2 |  | EPA. 1995. Section 2.2, Sewage Sludge Incineration. In: Compilation of Air Pollutant Emission Factors, Volume 1: Stationary Point and Area Sources, Fifth Edition, AP-42. U.S. Environmental Protection Agency, Office of Air Quality Planning and Standards. Research Triangle Park, North Carolina. | D | 0 |  |  | 0
23512 | 50100515 |  | Point | Waste Disposal | Solid Waste Disposal - Government | Other Incineration | Sludge: Multiple Hearth | 75092 | 75-09-2 | Dichloromethane | 175 | 53 | 154 | VENTURI SCRUBBER | 23512 | 1 |  | 0.0018 | 0.0018 | 0 | Lb | Tons | Dried Sludge | Fed | Dried SludgeTonsFed |  | 2.2 |  | EPA. 1995. Section 2.2, Sewage Sludge Incineration. In: Compilation of Air Pollutant Emission Factors, Volume 1: Stationary Point and Area Sources, Fifth Edition, AP-42. U.S. Environmental Protection Agency, Office of Air Quality Planning and Standards. Research Triangle Park, North Carolina. | D | 0 |  |  | 0
23512 | 50100515 |  | Point | Waste Disposal | Solid Waste Disposal - Government | Other Incineration | Sludge: Multiple Hearth | 75092 | 75-09-2 | Dichloromethane | 175 | 115 | 177 | IMPINGEMENT TYPE WET SCRUBBER | 23512 | 0 |  | 0.0018 |  | 0 | Lb | Tons | Dried Sludge | Fed | Dried SludgeTonsFed |  | 2.2 |  | EPA. 1995. Section 2.2, Sewage Sludge Incineration. In: Compilation of Air Pollutant Emission Factors, Volume 1: Stationary Point and Area Sources, Fifth Edition, AP-42. U.S. Environmental Protection Agency, Office of Air Quality Planning and Standards. Research Triangle Park, North Carolina. | D | 0 |  |  | 0
23513 | 50100515 |  | Point | Waste Disposal | Solid Waste Disposal - Government | Other Incineration | Sludge: Multiple Hearth | 75092 | 75-09-2 | Dichloromethane | 175 | 53 | 154 | VENTURI SCRUBBER | 23513 | 1 |  | 0.0006 | 0.0006 | 0 | Lb | Tons | Dried Sludge | Fed | Dried SludgeTonsFed |  | 2.2 |  | EPA. 1995. Section 2.2, Sewage Sludge Incineration. In: Compilation of Air Pollutant Emission Factors, Volume 1: Stationary Point and Area Sources, Fifth Edition, AP-42. U.S. Environmental Protection Agency, Office of Air Quality Planning and Standards. Research Triangle Park, North Carolina. | E | 0 |  |  | 0
23513 | 50100515 |  | Point | Waste Disposal | Solid Waste Disposal - Government | Other Incineration | Sludge: Multiple Hearth | 75092 | 75-09-2 | Dichloromethane | 175 | 75 | 163 | SINGLE CYCLONE | 23513 | 0 |  | 0.0006 |  | 0 | Lb | Tons | Dried Sludge | Fed | Dried SludgeTonsFed |  | 2.2 |  | EPA. 1995. Section 2.2, Sewage Sludge Incineration. In: Compilation of Air Pollutant Emission Factors, Volume 1: Stationary Point and Area Sources, Fifth Edition, AP-42. U.S. Environmental Protection Agency, Office of Air Quality Planning and Standards. Research Triangle Park, North Carolina. | E | 0 |  |  | 0
23514 | 50100515 |  | Point | Waste Disposal | Solid Waste Disposal - Government | Other Incineration | Sludge: Multiple Hearth | 75092 | 75-09-2 | Dichloromethane | 175 | 99 | 169 | MISCELLANEOUS CONTROL DEVICES | #N/A | 1 |  | 0.0008 | 0.0008 | 0 | Lb | Tons | Dried Sludge | Fed | Dried SludgeTonsFed |  | 2.2 | Control devices are venturi scrubber, impingement type wet scrubber, and afterburner. | EPA. 1995. Section 2.2, Sewage Sludge Incineration. In: Compilation of Air Pollutant Emission Factors, Volume 1: Stationary Point and Area Sources, Fifth Edition, AP-42. U.S. Environmental Protection Agency, Office of Air Quality Planning and Standards. Research Triangle Park, North Carolina. | E | 0 |  |  | 0
23515 | 50100515 |  | Point | Waste Disposal | Solid Waste Disposal - Government | Other Incineration | Sludge: Multiple Hearth | 534521 | 534-52-1 | 4,6-Dinitro-o-cresol | 64 | 129 | 190 | SCRUBBER | #N/A | 1 |  | < 3.820E0 | #VALUE! | 1 | Lb | Tons | Dried Sludge | Fed | Dried SludgeTonsFed |  |  | Lack of Supporting Documentation. | Rives, G., Radian Corporation. 1988. In: Summary of Emissions Data for Sewage Sludge Incinerators. Prepared for U.S. Environmental Protection Agency. Research Triangle Park, North Carolina. | U | 0 |  |  | 0
23516 | 50100515 |  | Point | Waste Disposal | Solid Waste Disposal - Government | Other Incineration | Sludge: Multiple Hearth | 117817 | 117-81-7 | Dioctyl phthalate | 186 | 0 | 129 | UNCONTROLLED | #N/A | 1 |  | 0.0019 | 0.0019 | 0 | Lb | Tons | Dried Sludge | Fed | Dried SludgeTonsFed |  | 2.2 |  | EPA. 1995. Section 2.2, Sewage Sludge Incineration. In: Compilation of Air Pollutant Emission Factors, Volume 1: Stationary Point and Area Sources, Fifth Edition, AP-42. U.S. Environmental Protection Agency, Office of Air Quality Planning and Standards. Research Triangle Park, North Carolina. | E | 0 |  |  | 0
23517 | 50100515 |  | Point | Waste Disposal | Solid Waste Disposal - Government | Other Incineration | Sludge: Multiple Hearth | 117817 | 117-81-7 | Dioctyl phthalate | 186 | 53 | 154 | VENTURI SCRUBBER | 23517 | 1 |  | 0.00064 | 0.00064 | 0 | Lb | Tons | Dried Sludge | Fed | Dried SludgeTonsFed |  | 2.2 |  | EPA. 1995. Section 2.2, Sewage Sludge Incineration. In: Compilation of Air Pollutant Emission Factors, Volume 1: Stationary Point and Area Sources, Fifth Edition, AP-42. U.S. Environmental Protection Agency, Office of Air Quality Planning and Standards. Research Triangle Park, North Carolina. | E | 0 |  |  | 0
23517 | 50100515 |  | Point | Waste Disposal | Solid Waste Disposal - Government | Other Incineration | Sludge: Multiple Hearth | 117817 | 117-81-7 | Dioctyl phthalate | 186 | 115 | 177 | IMPINGEMENT TYPE WET SCRUBBER | 23517 | 0 |  | 0.00064 |  | 0 | Lb | Tons | Dried Sludge | Fed | Dried SludgeTonsFed |  | 2.2 |  | EPA. 1995. Section 2.2, Sewage Sludge Incineration. In: Compilation of Air Pollutant Emission Factors, Volume 1: Stationary Point and Area Sources, Fifth Edition, AP-42. U.S. Environmental Protection Agency, Office of Air Quality Planning and Standards. Research Triangle Park, North Carolina. | E | 0 |  |  | 0
23518 | 50100515 |  | Point | Waste Disposal | Solid Waste Disposal - Government | Other Incineration | Sludge: Multiple Hearth | 117817 | 117-81-7 | Dioctyl phthalate | 186 | 53 | 154 | VENTURI SCRUBBER | 23518 | 1 |  | 8e-05 | 8e-05 | 0 | Lb | Tons | Dried Sludge | Fed | Dried SludgeTonsFed |  | 2.2 |  | EPA. 1995. Section 2.2, Sewage Sludge Incineration. In: Compilation of Air Pollutant Emission Factors, Volume 1: Stationary Point and Area Sources, Fifth Edition, AP-42. U.S. Environmental Protection Agency, Office of Air Quality Planning and Standards. Research Triangle Park, North Carolina. | E | 0 |  |  | 0
23518 | 50100515 |  | Point | Waste Disposal | Solid Waste Disposal - Government | Other Incineration | Sludge: Multiple Hearth | 117817 | 117-81-7 | Dioctyl phthalate | 186 | 75 | 163 | SINGLE CYCLONE | 23518 | 0 |  | 8e-05 |  | 0 | Lb | Tons | Dried Sludge | Fed | Dried SludgeTonsFed |  | 2.2 |  | EPA. 1995. Section 2.2, Sewage Sludge Incineration. In: Compilation of Air Pollutant Emission Factors, Volume 1: Stationary Point and Area Sources, Fifth Edition, AP-42. U.S. Environmental Protection Agency, Office of Air Quality Planning and Standards. Research Triangle Park, North Carolina. | E | 0 |  |  | 0
23519 | 50100515 |  | Point | Waste Disposal | Solid Waste Disposal - Government | Other Incineration | Sludge: Multiple Hearth | 75003 | 75-00-3 | Ethyl chloride | 195 | 129 | 190 | SCRUBBER | #N/A | 1 |  | 0.0016 | 0.0016 | 0 | Lb | Tons | Dried Sludge | Fed | Dried SludgeTonsFed |  |  | Lack of Supporting Documentation. | Rives, G., Radian Corporation. 1988. In: Summary of Emissions Data for Sewage Sludge Incinerators. Prepared for U.S. Environmental Protection Agency. Research Triangle Park, North Carolina. | U | 0 |  |  | 0
23520 | 50100515 |  | Point | Waste Disposal | Solid Waste Disposal - Government | Other Incineration | Sludge: Multiple Hearth | 100414 | 100-41-4 | Ethylbenzene | 197 | 0 | 129 | UNCONTROLLED | #N/A | 1 |  | 0.0016 | 0.0016 | 0 | Lb | Tons | Dried Sludge | Fed | Dried SludgeTonsFed |  | 2.2 |  | EPA. 1995. Section 2.2, Sewage Sludge Incineration. In: Compilation of Air Pollutant Emission Factors, Volume 1: Stationary Point and Area Sources, Fifth Edition, AP-42. U.S. Environmental Protection Agency, Office of Air Quality Planning and Standards. Research Triangle Park, North Carolina. | E | 0 |  |  | 0
23521 | 50100515 |  | Point | Waste Disposal | Solid Waste Disposal - Government | Other Incineration | Sludge: Multiple Hearth | 100414 | 100-41-4 | Ethylbenzene | 197 | 53 | 154 | VENTURI SCRUBBER | #N/A | 1 |  | 0.012 | 0.012 | 0 | Lb | Tons | Dried Sludge | Fed | Dried SludgeTonsFed |  | 2.2 |  | EPA. 1995. Section 2.2, Sewage Sludge Incineration. In: Compilation of Air Pollutant Emission Factors, Volume 1: Stationary Point and Area Sources, Fifth Edition, AP-42. U.S. Environmental Protection Agency, Office of Air Quality Planning and Standards. Research Triangle Park, North Carolina. | E | 0 |  |  | 0
23522 | 50100515 |  | Point | Waste Disposal | Solid Waste Disposal - Government | Other Incineration | Sludge: Multiple Hearth | 100414 | 100-41-4 | Ethylbenzene | 197 | 53 | 154 | VENTURI SCRUBBER | 23522 | 1 |  | 0.002 | 0.002 | 0 | Lb | Tons | Dried Sludge | Fed | Dried SludgeTonsFed |  | 2.2 |  | EPA. 1995. Section 2.2, Sewage Sludge Incineration. In: Compilation of Air Pollutant Emission Factors, Volume 1: Stationary Point and Area Sources, Fifth Edition, AP-42. U.S. Environmental Protection Agency, Office of Air Quality Planning and Standards. Research Triangle Park, North Carolina. | E | 0 |  |  | 0
23522 | 50100515 |  | Point | Waste Disposal | Solid Waste Disposal - Government | Other Incineration | Sludge: Multiple Hearth | 100414 | 100-41-4 | Ethylbenzene | 197 | 115 | 177 | IMPINGEMENT TYPE WET SCRUBBER | 23522 | 0 |  | 0.002 |  | 0 | Lb | Tons | Dried Sludge | Fed | Dried SludgeTonsFed |  | 2.2 |  | EPA. 1995. Section 2.2, Sewage Sludge Incineration. In: Compilation of Air Pollutant Emission Factors, Volume 1: Stationary Point and Area Sources, Fifth Edition, AP-42. U.S. Environmental Protection Agency, Office of Air Quality Planning and Standards. Research Triangle Park, North Carolina. | E | 0 |  |  | 0
23523 | 50100515 |  | Point | Waste Disposal | Solid Waste Disposal - Government | Other Incineration | Sludge: Multiple Hearth | 100414 | 100-41-4 | Ethylbenzene | 197 | 53 | 154 | VENTURI SCRUBBER | 23523 | 1 |  | 6e-06 | 6e-06 | 0 | Lb | Tons | Dried Sludge | Fed | Dried SludgeTonsFed |  | 2.2 |  | EPA. 1995. Section 2.2, Sewage Sludge Incineration. In: Compilation of Air Pollutant Emission Factors, Volume 1: Stationary Point and Area Sources, Fifth Edition, AP-42. U.S. Environmental Protection Agency, Office of Air Quality Planning and Standards. Research Triangle Park, North Carolina. | E | 0 |  |  | 0
23523 | 50100515 |  | Point | Waste Disposal | Solid Waste Disposal - Government | Other Incineration | Sludge: Multiple Hearth | 100414 | 100-41-4 | Ethylbenzene | 197 | 75 | 163 | SINGLE CYCLONE | 23523 | 0 |  | 6e-06 |  | 0 | Lb | Tons | Dried Sludge | Fed | Dried SludgeTonsFed |  | 2.2 |  | EPA. 1995. Section 2.2, Sewage Sludge Incineration. In: Compilation of Air Pollutant Emission Factors, Volume 1: Stationary Point and Area Sources, Fifth Edition, AP-42. U.S. Environmental Protection Agency, Office of Air Quality Planning and Standards. Research Triangle Park, North Carolina. | E | 0 |  |  | 0
23524 | 50100515 |  | Point | Waste Disposal | Solid Waste Disposal - Government | Other Incineration | Sludge: Multiple Hearth | 100414 | 100-41-4 | Ethylbenzene | 197 | 99 | 169 | MISCELLANEOUS CONTROL DEVICES | #N/A | 1 |  | 4e-05 | 4e-05 | 0 | Lb | Tons | Dried Sludge | Fed | Dried SludgeTonsFed |  | 2.2 | Control devices are venturi scrubber, impingement type wet scrubber, and afterburner. | EPA. 1995. Section 2.2, Sewage Sludge Incineration. In: Compilation of Air Pollutant Emission Factors, Volume 1: Stationary Point and Area Sources, Fifth Edition, AP-42. U.S. Environmental Protection Agency, Office of Air Quality Planning and Standards. Research Triangle Park, North Carolina. | E | 0 |  |  | 0
23525 | 50100515 |  | Point | Waste Disposal | Solid Waste Disposal - Government | Other Incineration | Sludge: Multiple Hearth | 107062 | 107-06-2 | Ethylene dichloride | 200 | 53 | 154 | VENTURI SCRUBBER | 23525 | 1 |  | 2e-05 | 2e-05 | 0 | Lb | Tons | Dried Sludge | Fed | Dried SludgeTonsFed |  | 2.2 |  | EPA. 1995. Section 2.2, Sewage Sludge Incineration. In: Compilation of Air Pollutant Emission Factors, Volume 1: Stationary Point and Area Sources, Fifth Edition, AP-42. U.S. Environmental Protection Agency, Office of Air Quality Planning and Standards. Research Triangle Park, North Carolina. | E | 0 |  |  | 0
23525 | 50100515 |  | Point | Waste Disposal | Solid Waste Disposal - Government | Other Incineration | Sludge: Multiple Hearth | 107062 | 107-06-2 | Ethylene dichloride | 200 | 115 | 177 | IMPINGEMENT TYPE WET SCRUBBER | 23525 | 0 |  | 2e-05 |  | 0 | Lb | Tons | Dried Sludge | Fed | Dried SludgeTonsFed |  | 2.2 |  | EPA. 1995. Section 2.2, Sewage Sludge Incineration. In: Compilation of Air Pollutant Emission Factors, Volume 1: Stationary Point and Area Sources, Fifth Edition, AP-42. U.S. Environmental Protection Agency, Office of Air Quality Planning and Standards. Research Triangle Park, North Carolina. | E | 0 |  |  | 0
23526 | 50100515 |  | Point | Waste Disposal | Solid Waste Disposal - Government | Other Incineration | Sludge: Multiple Hearth | 107062 | 107-06-2 | Ethylene dichloride | 200 | 53 | 154 | VENTURI SCRUBBER | 23526 | 1 |  | 8e-06 | 8e-06 | 0 | Lb | Tons | Dried Sludge | Fed | Dried SludgeTonsFed |  | 2.2 |  | EPA. 1995. Section 2.2, Sewage Sludge Incineration. In: Compilation of Air Pollutant Emission Factors, Volume 1: Stationary Point and Area Sources, Fifth Edition, AP-42. U.S. Environmental Protection Agency, Office of Air Quality Planning and Standards. Research Triangle Park, North Carolina. | E | 0 |  |  | 0
23526 | 50100515 |  | Point | Waste Disposal | Solid Waste Disposal - Government | Other Incineration | Sludge: Multiple Hearth | 107062 | 107-06-2 | Ethylene dichloride | 200 | 75 | 163 | SINGLE CYCLONE | 23526 | 0 |  | 8e-06 |  | 0 | Lb | Tons | Dried Sludge | Fed | Dried SludgeTonsFed |  | 2.2 |  | EPA. 1995. Section 2.2, Sewage Sludge Incineration. In: Compilation of Air Pollutant Emission Factors, Volume 1: Stationary Point and Area Sources, Fifth Edition, AP-42. U.S. Environmental Protection Agency, Office of Air Quality Planning and Standards. Research Triangle Park, North Carolina. | E | 0 |  |  | 0
23527 | 50100515 |  | Point | Waste Disposal | Solid Waste Disposal - Government | Other Incineration | Sludge: Multiple Hearth | 107062 | 107-06-2 | Ethylene dichloride | 200 | 99 | 169 | MISCELLANEOUS CONTROL DEVICES | #N/A | 1 |  | 6e-05 | 6e-05 | 0 | Lb | Tons | Dried Sludge | Fed | Dried SludgeTonsFed |  | 2.2 | Control devices are venturi scrubber, impingement type wet scrubber, and afterburner. | EPA. 1995. Section 2.2, Sewage Sludge Incineration. In: Compilation of Air Pollutant Emission Factors, Volume 1: Stationary Point and Area Sources, Fifth Edition, AP-42. U.S. Environmental Protection Agency, Office of Air Quality Planning and Standards. Research Triangle Park, North Carolina. | E | 0 |  |  | 0
23528 | 50100515 |  | Point | Waste Disposal | Solid Waste Disposal - Government | Other Incineration | Sludge: Multiple Hearth | 206440 | 206-44-0 | Fluoranthene | 204 | 2 | 131 | WET SCRUBBER - MEDIUM EFFICIENCY | #N/A | 1 |  | 62 | 62 | 0 | mg | Megagrams | Dried Sludge | Burned | Dried SludgeMegagramsBurned |  |  | Lack of Supporting Documentation. | Johnson, N.D. and M.T. Schultz, ORTECH Corporation. March 15, 1990. In: MOE Toxic Chemical Emissions Inventory for Ontario and Eastern North America, Draft Report. No. P89-50-5429/OG. Prepared for Ontario Ministry of the Environment, Air Resources Branch. Rexdale, Ontario. | U | 0 |  |  | 0
23529 | 50100515 |  | Point | Waste Disposal | Solid Waste Disposal - Government | Other Incineration | Sludge: Multiple Hearth | 50000 | 50-00-0 | Formaldehyde | 210 | 53 | 154 | VENTURI SCRUBBER | #N/A | 1 |  | 0.0008 | 0.0008 | 0 | Lb | Tons | Dried Sludge | Fed | Dried SludgeTonsFed |  | 2.2 |  | EPA. 1995. Section 2.2, Sewage Sludge Incineration. In: Compilation of Air Pollutant Emission Factors, Volume 1: Stationary Point and Area Sources, Fifth Edition, AP-42. U.S. Environmental Protection Agency, Office of Air Quality Planning and Standards. Research Triangle Park, North Carolina. | E | 0 |  |  | 0
23530 | 50100515 |  | Point | Waste Disposal | Solid Waste Disposal - Government | Other Incineration | Sludge: Multiple Hearth | 50000 | 50-00-0 | Formaldehyde | 210 | 53 | 154 | VENTURI SCRUBBER | 23530 | 1 |  | 0.0026 | 0.0026 | 0 | Lb | Tons | Dried Sludge | Fed | Dried SludgeTonsFed |  | 2.2 |  | EPA. 1995. Section 2.2, Sewage Sludge Incineration. In: Compilation of Air Pollutant Emission Factors, Volume 1: Stationary Point and Area Sources, Fifth Edition, AP-42. U.S. Environmental Protection Agency, Office of Air Quality Planning and Standards. Research Triangle Park, North Carolina. | E | 0 |  |  | 0
23530 | 50100515 |  | Point | Waste Disposal | Solid Waste Disposal - Government | Other Incineration | Sludge: Multiple Hearth | 50000 | 50-00-0 | Formaldehyde | 210 | 75 | 163 | SINGLE CYCLONE | 23530 | 0 |  | 0.0026 |  | 0 | Lb | Tons | Dried Sludge | Fed | Dried SludgeTonsFed |  | 2.2 |  | EPA. 1995. Section 2.2, Sewage Sludge Incineration. In: Compilation of Air Pollutant Emission Factors, Volume 1: Stationary Point and Area Sources, Fifth Edition, AP-42. U.S. Environmental Protection Agency, Office of Air Quality Planning and Standards. Research Triangle Park, North Carolina. | E | 0 |  |  | 0
23531 | 50100515 |  | Point | Waste Disposal | Solid Waste Disposal - Government | Other Incineration | Sludge: Multiple Hearth |  | 7440-57-5 | Gold | 214 | 0 | 129 | UNCONTROLLED | #N/A | 1 |  | 6e-05 | 6e-05 | 0 | Lb | Tons | Dried Sludge | Fed | Dried SludgeTonsFed |  | 2.2 |  | EPA. 1995. Section 2.2, Sewage Sludge Incineration. In: Compilation of Air Pollutant Emission Factors, Volume 1: Stationary Point and Area Sources, Fifth Edition, AP-42. U.S. Environmental Protection Agency, Office of Air Quality Planning and Standards. Research Triangle Park, North Carolina. | E | 0 |  |  | 0
23532 | 50100515 |  | Point | Waste Disposal | Solid Waste Disposal - Government | Other Incineration | Sludge: Multiple Hearth |  | 7440-57-5 | Gold | 214 | 53 | 154 | VENTURI SCRUBBER | 23532 | 1 |  | 2e-05 | 2e-05 | 0 | Lb | Tons | Dried Sludge | Fed | Dried SludgeTonsFed |  | 2.2 |  | EPA. 1995. Section 2.2, Sewage Sludge Incineration. In: Compilation of Air Pollutant Emission Factors, Volume 1: Stationary Point and Area Sources, Fifth Edition, AP-42. U.S. Environmental Protection Agency, Office of Air Quality Planning and Standards. Research Triangle Park, North Carolina. | E | 0 |  |  | 0
23532 | 50100515 |  | Point | Waste Disposal | Solid Waste Disposal - Government | Other Incineration | Sludge: Multiple Hearth |  | 7440-57-5 | Gold | 214 | 115 | 177 | IMPINGEMENT TYPE WET SCRUBBER | 23532 | 0 |  | 2e-05 |  | 0 | Lb | Tons | Dried Sludge | Fed | Dried SludgeTonsFed |  | 2.2 |  | EPA. 1995. Section 2.2, Sewage Sludge Incineration. In: Compilation of Air Pollutant Emission Factors, Volume 1: Stationary Point and Area Sources, Fifth Edition, AP-42. U.S. Environmental Protection Agency, Office of Air Quality Planning and Standards. Research Triangle Park, North Carolina. | E | 0 |  |  | 0
23533 | 50100515 |  | Point | Waste Disposal | Solid Waste Disposal - Government | Other Incineration | Sludge: Multiple Hearth |  | 7440-57-5 | Gold | 214 | 127 | 188 | FABRIC FILTER | #N/A | 1 |  | 4e-06 | 4e-06 | 0 | Lb | Tons | Dried Sludge | Fed | Dried SludgeTonsFed |  | 2.2 |  | EPA. 1995. Section 2.2, Sewage Sludge Incineration. In: Compilation of Air Pollutant Emission Factors, Volume 1: Stationary Point and Area Sources, Fifth Edition, AP-42. U.S. Environmental Protection Agency, Office of Air Quality Planning and Standards. Research Triangle Park, North Carolina. | E | 0 |  |  | 0
23534 | 50100515 |  | Point | Waste Disposal | Solid Waste Disposal - Government | Other Incineration | Sludge: Multiple Hearth |  | 7440-57-5 | Gold | 214 | 128 | 189 | ELECTROSTATIC PRECIPITATOR | #N/A | 1 |  | 1.8e-05 | 1.8e-05 | 0 | Lb | Tons | Dried Sludge | Fed | Dried SludgeTonsFed |  | 2.2 |  | EPA. 1995. Section 2.2, Sewage Sludge Incineration. In: Compilation of Air Pollutant Emission Factors, Volume 1: Stationary Point and Area Sources, Fifth Edition, AP-42. U.S. Environmental Protection Agency, Office of Air Quality Planning and Standards. Research Triangle Park, North Carolina. | E | 0 |  |  | 0
23535 | 50100515 |  | Point | Waste Disposal | Solid Waste Disposal - Government | Other Incineration | Sludge: Multiple Hearth | 37871004 |  | Heptachlorodibenzo-p-dioxins, total | 218 | 0 | 129 | UNCONTROLLED | #N/A | 1 |  | 6.8e-07 | 6.8e-07 | 0 | Lb | Tons | Dried Sludge | Fed | Dried SludgeTonsFed |  | 2.2 |  | EPA. 1995. Section 2.2, Sewage Sludge Incineration. In: Compilation of Air Pollutant Emission Factors, Volume 1: Stationary Point and Area Sources, Fifth Edition, AP-42. U.S. Environmental Protection Agency, Office of Air Quality Planning and Standards. Research Triangle Park, North Carolina. | E | 0 |  |  | 0
23536 | 50100515 |  | Point | Waste Disposal | Solid Waste Disposal - Government | Other Incineration | Sludge: Multiple Hearth | 37871004 |  | Heptachlorodibenzo-p-dioxins, total | 218 | 53 | 154 | VENTURI SCRUBBER | 23536 | 1 |  | 3e-08 | 3e-08 | 0 | Lb | Tons | Dried Sludge | Fed | Dried SludgeTonsFed |  | 2.2 |  | EPA. 1995. Section 2.2, Sewage Sludge Incineration. In: Compilation of Air Pollutant Emission Factors, Volume 1: Stationary Point and Area Sources, Fifth Edition, AP-42. U.S. Environmental Protection Agency, Office of Air Quality Planning and Standards. Research Triangle Park, North Carolina. | E | 0 |  |  | 0
23536 | 50100515 |  | Point | Waste Disposal | Solid Waste Disposal - Government | Other Incineration | Sludge: Multiple Hearth | 37871004 |  | Heptachlorodibenzo-p-dioxins, total | 218 | 115 | 177 | IMPINGEMENT TYPE WET SCRUBBER | 23536 | 0 |  | 3e-08 |  | 0 | Lb | Tons | Dried Sludge | Fed | Dried SludgeTonsFed |  | 2.2 |  | EPA. 1995. Section 2.2, Sewage Sludge Incineration. In: Compilation of Air Pollutant Emission Factors, Volume 1: Stationary Point and Area Sources, Fifth Edition, AP-42. U.S. Environmental Protection Agency, Office of Air Quality Planning and Standards. Research Triangle Park, North Carolina. | E | 0 |  |  | 0
23537 | 50100515 |  | Point | Waste Disposal | Solid Waste Disposal - Government | Other Incineration | Sludge: Multiple Hearth | 37871004 |  | Heptachlorodibenzo-p-dioxins, total | 218 | 53 | 154 | VENTURI SCRUBBER | 23537 | 1 |  | 1.6e-09 | 1.6e-09 | 0 | Lb | Tons | Dried Sludge | Fed | Dried SludgeTonsFed |  | 2.2 |  | EPA. 1995. Section 2.2, Sewage Sludge Incineration. In: Compilation of Air Pollutant Emission Factors, Volume 1: Stationary Point and Area Sources, Fifth Edition, AP-42. U.S. Environmental Protection Agency, Office of Air Quality Planning and Standards. Research Triangle Park, North Carolina. | E | 0 |  |  | 0
23537 | 50100515 |  | Point | Waste Disposal | Solid Waste Disposal - Government | Other Incineration | Sludge: Multiple Hearth | 37871004 |  | Heptachlorodibenzo-p-dioxins, total | 218 | 75 | 163 | SINGLE CYCLONE | 23537 | 0 |  | 1.6e-09 |  | 0 | Lb | Tons | Dried Sludge | Fed | Dried SludgeTonsFed |  | 2.2 |  | EPA. 1995. Section 2.2, Sewage Sludge Incineration. In: Compilation of Air Pollutant Emission Factors, Volume 1: Stationary Point and Area Sources, Fifth Edition, AP-42. U.S. Environmental Protection Agency, Office of Air Quality Planning and Standards. Research Triangle Park, North Carolina. | E | 0 |  |  | 0
23538 | 50100515 |  | Point | Waste Disposal | Solid Waste Disposal - Government | Other Incineration | Sludge: Multiple Hearth | 37871004 |  | Heptachlorodibenzo-p-dioxins, total | 218 | 99 | 169 | MISCELLANEOUS CONTROL DEVICES | #N/A | 1 |  | 2.8e-08 | 2.8e-08 | 0 | Lb | Tons | Dried Sludge | Fed | Dried SludgeTonsFed |  | 2.2 | Control devices are single cyclone, venturi scrubber, and impingement scrubber. | EPA. 1995. Section 2.2, Sewage Sludge Incineration. In: Compilation of Air Pollutant Emission Factors, Volume 1: Stationary Point and Area Sources, Fifth Edition, AP-42. U.S. Environmental Protection Agency, Office of Air Quality Planning and Standards. Research Triangle Park, North Carolina. | E | 0 |  |  | 2 | Control devices are single cyclone, venturi scrubber, and impingement scrubber.
23539 | 50100515 |  | Point | Waste Disposal | Solid Waste Disposal - Government | Other Incineration | Sludge: Multiple Hearth | 37871004 |  | Heptachlorodibenzo-p-dioxins, total | 218 | 99 | 169 | MISCELLANEOUS CONTROL DEVICES | #N/A | 1 |  | 4.6e-08 | 4.6e-08 | 0 | Lb | Tons | Dried Sludge | Fed | Dried SludgeTonsFed |  | 2.2 | Control devices are venturi scrubber, impingement type wet scrubber, and afterburner. | EPA. 1995. Section 2.2, Sewage Sludge Incineration. In: Compilation of Air Pollutant Emission Factors, Volume 1: Stationary Point and Area Sources, Fifth Edition, AP-42. U.S. Environmental Protection Agency, Office of Air Quality Planning and Standards. Research Triangle Park, North Carolina. | E | 0 |  |  | 2 | Control devices are venturi scrubber, impingement type wet scrubber, and afterburner.
23540 | 50100515 |  | Point | Waste Disposal | Solid Waste Disposal - Government | Other Incineration | Sludge: Multiple Hearth | 37871004 |  | Heptachlorodibenzo-p-dioxins, total | 218 | 115 | 177 | IMPINGEMENT TYPE WET SCRUBBER | #N/A | 1 |  | 1.5e-07 | 1.5e-07 | 0 | Lb | Tons | Dried Sludge | Fed | Dried SludgeTonsFed |  | 2.2 |  | EPA. 1995. Section 2.2, Sewage Sludge Incineration. In: Compilation of Air Pollutant Emission Factors, Volume 1: Stationary Point and Area Sources, Fifth Edition, AP-42. U.S. Environmental Protection Agency, Office of Air Quality Planning and Standards. Research Triangle Park, North Carolina. | E | 0 |  |  | 0
23541 | 50100515 |  | Point | Waste Disposal | Solid Waste Disposal - Government | Other Incineration | Sludge: Multiple Hearth |  |  | Heptachlorodibenzofurans, total | 217 | 0 | 129 | UNCONTROLLED | #N/A | 1 |  | 9.6e-07 | 9.6e-07 | 0 | Lb | Tons | Dried Sludge | Fed | Dried SludgeTonsFed |  | 2.2 |  | EPA. 1995. Section 2.2, Sewage Sludge Incineration. In: Compilation of Air Pollutant Emission Factors, Volume 1: Stationary Point and Area Sources, Fifth Edition, AP-42. U.S. Environmental Protection Agency, Office of Air Quality Planning and Standards. Research Triangle Park, North Carolina. | E | 0 |  |  | 0
23542 | 50100515 |  | Point | Waste Disposal | Solid Waste Disposal - Government | Other Incineration | Sludge: Multiple Hearth |  |  | Heptachlorodibenzofurans, total | 217 | 53 | 154 | VENTURI SCRUBBER | 23542 | 1 |  | 8.2e-08 | 8.2e-08 | 0 | Lb | Tons | Dried Sludge | Fed | Dried SludgeTonsFed |  | 2.2 |  | EPA. 1995. Section 2.2, Sewage Sludge Incineration. In: Compilation of Air Pollutant Emission Factors, Volume 1: Stationary Point and Area Sources, Fifth Edition, AP-42. U.S. Environmental Protection Agency, Office of Air Quality Planning and Standards. Research Triangle Park, North Carolina. | E | 0 |  |  | 0
23542 | 50100515 |  | Point | Waste Disposal | Solid Waste Disposal - Government | Other Incineration | Sludge: Multiple Hearth |  |  | Heptachlorodibenzofurans, total | 217 | 115 | 177 | IMPINGEMENT TYPE WET SCRUBBER | 23542 | 0 |  | 8.2e-08 |  | 0 | Lb | Tons | Dried Sludge | Fed | Dried SludgeTonsFed |  | 2.2 |  | EPA. 1995. Section 2.2, Sewage Sludge Incineration. In: Compilation of Air Pollutant Emission Factors, Volume 1: Stationary Point and Area Sources, Fifth Edition, AP-42. U.S. Environmental Protection Agency, Office of Air Quality Planning and Standards. Research Triangle Park, North Carolina. | E | 0 |  |  | 0
23543 | 50100515 |  | Point | Waste Disposal | Solid Waste Disposal - Government | Other Incineration | Sludge: Multiple Hearth |  |  | Heptachlorodibenzofurans, total | 217 | 53 | 154 | VENTURI SCRUBBER | 23543 | 1 |  | 1.8e-09 | 1.8e-09 | 0 | Lb | Tons | Dried Sludge | Fed | Dried SludgeTonsFed |  | 2.2 |  | EPA. 1995. Section 2.2, Sewage Sludge Incineration. In: Compilation of Air Pollutant Emission Factors, Volume 1: Stationary Point and Area Sources, Fifth Edition, AP-42. U.S. Environmental Protection Agency, Office of Air Quality Planning and Standards. Research Triangle Park, North Carolina. | E | 0 |  |  | 0
23543 | 50100515 |  | Point | Waste Disposal | Solid Waste Disposal - Government | Other Incineration | Sludge: Multiple Hearth |  |  | Heptachlorodibenzofurans, total | 217 | 75 | 163 | SINGLE CYCLONE | 23543 | 0 |  | 1.8e-09 |  | 0 | Lb | Tons | Dried Sludge | Fed | Dried SludgeTonsFed |  | 2.2 |  | EPA. 1995. Section 2.2, Sewage Sludge Incineration. In: Compilation of Air Pollutant Emission Factors, Volume 1: Stationary Point and Area Sources, Fifth Edition, AP-42. U.S. Environmental Protection Agency, Office of Air Quality Planning and Standards. Research Triangle Park, North Carolina. | E | 0 |  |  | 0
23544 | 50100515 |  | Point | Waste Disposal | Solid Waste Disposal - Government | Other Incineration | Sludge: Multiple Hearth |  |  | Heptachlorodibenzofurans, total | 217 | 99 | 169 | MISCELLANEOUS CONTROL DEVICES | #N/A | 1 |  | 5.8e-09 | 5.8e-09 | 0 | Lb | Tons | Dried Sludge | Fed | Dried SludgeTonsFed |  | 2.2 | Control devices are single cyclone, venturi scrubber, and impingement scrubber. | EPA. 1995. Section 2.2, Sewage Sludge Incineration. In: Compilation of Air Pollutant Emission Factors, Volume 1: Stationary Point and Area Sources, Fifth Edition, AP-42. U.S. Environmental Protection Agency, Office of Air Quality Planning and Standards. Research Triangle Park, North Carolina. | E | 0 |  |  | 2 | Control devices are single cyclone, venturi scrubber, and impingement scrubber.
23545 | 50100515 |  | Point | Waste Disposal | Solid Waste Disposal - Government | Other Incineration | Sludge: Multiple Hearth |  |  | Heptachlorodibenzofurans, total | 217 | 99 | 169 | MISCELLANEOUS CONTROL DEVICES | #N/A | 1 |  | 9.6e-08 | 9.6e-08 | 0 | Lb | Tons | Dried Sludge | Fed | Dried SludgeTonsFed |  | 2.2 | Control devices are venturi scrubber, impingement type wet scrubber, and afterburner. | EPA. 1995. Section 2.2, Sewage Sludge Incineration. In: Compilation of Air Pollutant Emission Factors, Volume 1: Stationary Point and Area Sources, Fifth Edition, AP-42. U.S. Environmental Protection Agency, Office of Air Quality Planning and Standards. Research Triangle Park, North Carolina. | E | 0 |  |  | 2 | Control devices are venturi scrubber, impingement type wet scrubber, and afterburner.
23546 | 50100515 |  | Point | Waste Disposal | Solid Waste Disposal - Government | Other Incineration | Sludge: Multiple Hearth |  |  | Heptachlorodibenzofurans, total | 217 | 115 | 177 | IMPINGEMENT TYPE WET SCRUBBER | #N/A | 1 |  | 4e-07 | 4e-07 | 0 | Lb | Tons | Dried Sludge | Fed | Dried SludgeTonsFed |  | 2.2 |  | EPA. 1995. Section 2.2, Sewage Sludge Incineration. In: Compilation of Air Pollutant Emission Factors, Volume 1: Stationary Point and Area Sources, Fifth Edition, AP-42. U.S. Environmental Protection Agency, Office of Air Quality Planning and Standards. Research Triangle Park, North Carolina. | E | 0 |  |  | 0
23547 | 50100515 |  | Point | Waste Disposal | Solid Waste Disposal - Government | Other Incineration | Sludge: Multiple Hearth | 34465468 | 34465-46-8 | Hexachlorodibenzo-p-dioxins, total | 224 | 0 | 129 | UNCONTROLLED | #N/A | 1 |  | 1.4e-07 | 1.4e-07 | 0 | Lb | Tons | Dried Sludge | Fed | Dried SludgeTonsFed |  | 2.2 |  | EPA. 1995. Section 2.2, Sewage Sludge Incineration. In: Compilation of Air Pollutant Emission Factors, Volume 1: Stationary Point and Area Sources, Fifth Edition, AP-42. U.S. Environmental Protection Agency, Office of Air Quality Planning and Standards. Research Triangle Park, North Carolina. | E | 0 |  |  | 0
23548 | 50100515 |  | Point | Waste Disposal | Solid Waste Disposal - Government | Other Incineration | Sludge: Multiple Hearth | 34465468 | 34465-46-8 | Hexachlorodibenzo-p-dioxins, total | 224 | 53 | 154 | VENTURI SCRUBBER | 23548 | 1 |  | 7.6e-08 | 7.6e-08 | 0 | Lb | Tons | Dried Sludge | Fed | Dried SludgeTonsFed |  | 2.2 |  | EPA. 1995. Section 2.2, Sewage Sludge Incineration. In: Compilation of Air Pollutant Emission Factors, Volume 1: Stationary Point and Area Sources, Fifth Edition, AP-42. U.S. Environmental Protection Agency, Office of Air Quality Planning and Standards. Research Triangle Park, North Carolina. | E | 0 |  |  | 0
23548 | 50100515 |  | Point | Waste Disposal | Solid Waste Disposal - Government | Other Incineration | Sludge: Multiple Hearth | 34465468 | 34465-46-8 | Hexachlorodibenzo-p-dioxins, total | 224 | 115 | 177 | IMPINGEMENT TYPE WET SCRUBBER | 23548 | 0 |  | 7.6e-08 |  | 0 | Lb | Tons | Dried Sludge | Fed | Dried SludgeTonsFed |  | 2.2 |  | EPA. 1995. Section 2.2, Sewage Sludge Incineration. In: Compilation of Air Pollutant Emission Factors, Volume 1: Stationary Point and Area Sources, Fifth Edition, AP-42. U.S. Environmental Protection Agency, Office of Air Quality Planning and Standards. Research Triangle Park, North Carolina. | E | 0 |  |  | 0
23549 | 50100515 |  | Point | Waste Disposal | Solid Waste Disposal - Government | Other Incineration | Sludge: Multiple Hearth | 34465468 | 34465-46-8 | Hexachlorodibenzo-p-dioxins, total | 224 | 99 | 169 | MISCELLANEOUS CONTROL DEVICES | #N/A | 1 |  | 1.2e-07 | 1.2e-07 | 0 | Lb | Tons | Dried Sludge | Fed | Dried SludgeTonsFed |  | 2.2 | Control devices are venturi scrubber, impingement type wet scrubber, and afterburner. | EPA. 1995. Section 2.2, Sewage Sludge Incineration. In: Compilation of Air Pollutant Emission Factors, Volume 1: Stationary Point and Area Sources, Fifth Edition, AP-42. U.S. Environmental Protection Agency, Office of Air Quality Planning and Standards. Research Triangle Park, North Carolina. | E | 0 |  |  | 2 | Control devices are venturi scrubber, impingement type wet scrubber, and afterburner.
23550 | 50100515 |  | Point | Waste Disposal | Solid Waste Disposal - Government | Other Incineration | Sludge: Multiple Hearth | 34465468 | 34465-46-8 | Hexachlorodibenzo-p-dioxins, total | 224 | 99 | 169 | MISCELLANEOUS CONTROL DEVICES | #N/A | 1 |  | 8.8e-09 | 8.8e-09 | 0 | Lb | Tons | Dried Sludge | Fed | Dried SludgeTonsFed |  | 2.2 | Control devices used were single cyclone, venturi scrubber, and impingement. | EPA. 1995. Section 2.2, Sewage Sludge Incineration. In: Compilation of Air Pollutant Emission Factors, Volume 1: Stationary Point and Area Sources, Fifth Edition, AP-42. U.S. Environmental Protection Agency, Office of Air Quality Planning and Standards. Research Triangle Park, North Carolina. | E | 0 |  |  | 2 | Control devices used were single cyclone, venturi scrubber, and impingement.
23551 | 50100515 |  | Point | Waste Disposal | Solid Waste Disposal - Government | Other Incineration | Sludge: Multiple Hearth | 34465468 | 34465-46-8 | Hexachlorodibenzo-p-dioxins, total | 224 | 115 | 177 | IMPINGEMENT TYPE WET SCRUBBER | #N/A | 1 |  | 4.8e-08 | 4.8e-08 | 0 | Lb | Tons | Dried Sludge | Fed | Dried SludgeTonsFed |  | 2.2 |  | EPA. 1995. Section 2.2, Sewage Sludge Incineration. In: Compilation of Air Pollutant Emission Factors, Volume 1: Stationary Point and Area Sources, Fifth Edition, AP-42. U.S. Environmental Protection Agency, Office of Air Quality Planning and Standards. Research Triangle Park, North Carolina. | E | 0 |  |  | 0
23552 | 50100515 |  | Point | Waste Disposal | Solid Waste Disposal - Government | Other Incineration | Sludge: Multiple Hearth |  |  | Hexachlorodibenzofurans, total | 223 | 0 | 129 | UNCONTROLLED | #N/A | 1 |  | 2e-07 | 2e-07 | 0 | Lb | Tons | Dried Sludge | Fed | Dried SludgeTonsFed |  | 2.2 |  | EPA. 1995. Section 2.2, Sewage Sludge Incineration. In: Compilation of Air Pollutant Emission Factors, Volume 1: Stationary Point and Area Sources, Fifth Edition, AP-42. U.S. Environmental Protection Agency, Office of Air Quality Planning and Standards. Research Triangle Park, North Carolina. | E | 0 |  |  | 0
23553 | 50100515 |  | Point | Waste Disposal | Solid Waste Disposal - Government | Other Incineration | Sludge: Multiple Hearth |  |  | Hexachlorodibenzofurans, total | 223 | 53 | 154 | VENTURI SCRUBBER | 23553 | 1 |  | 1.1e-07 | 1.1e-07 | 0 | Lb | Tons | Dried Sludge | Fed | Dried SludgeTonsFed |  | 2.2 |  | EPA. 1995. Section 2.2, Sewage Sludge Incineration. In: Compilation of Air Pollutant Emission Factors, Volume 1: Stationary Point and Area Sources, Fifth Edition, AP-42. U.S. Environmental Protection Agency, Office of Air Quality Planning and Standards. Research Triangle Park, North Carolina. | E | 0 |  |  | 0
23553 | 50100515 |  | Point | Waste Disposal | Solid Waste Disposal - Government | Other Incineration | Sludge: Multiple Hearth |  |  | Hexachlorodibenzofurans, total | 223 | 115 | 177 | IMPINGEMENT TYPE WET SCRUBBER | 23553 | 0 |  | 1.1e-07 |  | 0 | Lb | Tons | Dried Sludge | Fed | Dried SludgeTonsFed |  | 2.2 |  | EPA. 1995. Section 2.2, Sewage Sludge Incineration. In: Compilation of Air Pollutant Emission Factors, Volume 1: Stationary Point and Area Sources, Fifth Edition, AP-42. U.S. Environmental Protection Agency, Office of Air Quality Planning and Standards. Research Triangle Park, North Carolina. | E | 0 |  |  | 0
23554 | 50100515 |  | Point | Waste Disposal | Solid Waste Disposal - Government | Other Incineration | Sludge: Multiple Hearth |  |  | Hexachlorodibenzofurans, total | 223 | 53 | 154 | VENTURI SCRUBBER | 23554 | 1 |  | 6.8e-09 | 6.8e-09 | 0 | Lb | Tons | Dried Sludge | Fed | Dried SludgeTonsFed |  | 2.2 |  | EPA. 1995. Section 2.2, Sewage Sludge Incineration. In: Compilation of Air Pollutant Emission Factors, Volume 1: Stationary Point and Area Sources, Fifth Edition, AP-42. U.S. Environmental Protection Agency, Office of Air Quality Planning and Standards. Research Triangle Park, North Carolina. | E | 0 |  |  | 0
23554 | 50100515 |  | Point | Waste Disposal | Solid Waste Disposal - Government | Other Incineration | Sludge: Multiple Hearth |  |  | Hexachlorodibenzofurans, total | 223 | 75 | 163 | SINGLE CYCLONE | 23554 | 0 |  | 6.8e-09 |  | 0 | Lb | Tons | Dried Sludge | Fed | Dried SludgeTonsFed |  | 2.2 |  | EPA. 1995. Section 2.2, Sewage Sludge Incineration. In: Compilation of Air Pollutant Emission Factors, Volume 1: Stationary Point and Area Sources, Fifth Edition, AP-42. U.S. Environmental Protection Agency, Office of Air Quality Planning and Standards. Research Triangle Park, North Carolina. | E | 0 |  |  | 0
23555 | 50100515 |  | Point | Waste Disposal | Solid Waste Disposal - Government | Other Incineration | Sludge: Multiple Hearth |  |  | Hexachlorodibenzofurans, total | 223 | 99 | 169 | MISCELLANEOUS CONTROL DEVICES | #N/A | 1 |  | 1.5e-07 | 1.5e-07 | 0 | Lb | Tons | Dried Sludge | Fed | Dried SludgeTonsFed |  | 2.2 | Control devices are venturi scrubber, impingement type wet scrubber, and afterburner. | EPA. 1995. Section 2.2, Sewage Sludge Incineration. In: Compilation of Air Pollutant Emission Factors, Volume 1: Stationary Point and Area Sources, Fifth Edition, AP-42. U.S. Environmental Protection Agency, Office of Air Quality Planning and Standards. Research Triangle Park, North Carolina. | E | 0 |  |  | 2 | Control devices are venturi scrubber, impingement type wet scrubber, and afterburner.
23556 | 50100515 |  | Point | Waste Disposal | Solid Waste Disposal - Government | Other Incineration | Sludge: Multiple Hearth |  |  | Hexachlorodibenzofurans, total | 223 | 99 | 169 | MISCELLANEOUS CONTROL DEVICES | #N/A | 1 |  | 3.6e-09 | 3.6e-09 | 0 | Lb | Tons | Dried Sludge | Fed | Dried SludgeTonsFed |  | 2.2 | Control devices are single cyclone, venturi scrubber, and impingement scrubber. | EPA. 1995. Section 2.2, Sewage Sludge Incineration. In: Compilation of Air Pollutant Emission Factors, Volume 1: Stationary Point and Area Sources, Fifth Edition, AP-42. U.S. Environmental Protection Agency, Office of Air Quality Planning and Standards. Research Triangle Park, North Carolina. | E | 0 |  |  | 2 | Control devices are single cyclone, venturi scrubber, and impingement scrubber.
23557 | 50100515 |  | Point | Waste Disposal | Solid Waste Disposal - Government | Other Incineration | Sludge: Multiple Hearth |  |  | Hexachlorodibenzofurans, total | 223 | 115 | 177 | IMPINGEMENT TYPE WET SCRUBBER | #N/A | 1 |  | 2.2e-07 | 2.2e-07 | 0 | Lb | Tons | Dried Sludge | Fed | Dried SludgeTonsFed |  | 2.2 |  | EPA. 1995. Section 2.2, Sewage Sludge Incineration. In: Compilation of Air Pollutant Emission Factors, Volume 1: Stationary Point and Area Sources, Fifth Edition, AP-42. U.S. Environmental Protection Agency, Office of Air Quality Planning and Standards. Research Triangle Park, North Carolina. | E | 0 |  |  | 0
23558 | 50100515 |  | Point | Waste Disposal | Solid Waste Disposal - Government | Other Incineration | Sludge: Multiple Hearth | 7647010 | 7647-01-0 | Hydrogen chloride | 230 | 53 | 154 | VENTURI SCRUBBER | #N/A | 1 |  | 0.02 | 0.02 | 0 | Lb | Tons | Dried Sludge | Fed | Dried SludgeTonsFed |  | 2.2 |  | EPA. 1995. Section 2.2, Sewage Sludge Incineration. In: Compilation of Air Pollutant Emission Factors, Volume 1: Stationary Point and Area Sources, Fifth Edition, AP-42. U.S. Environmental Protection Agency, Office of Air Quality Planning and Standards. Research Triangle Park, North Carolina. | E | 0 |  |  | 0
23559 | 50100515 |  | Point | Waste Disposal | Solid Waste Disposal - Government | Other Incineration | Sludge: Multiple Hearth | 7647010 | 7647-01-0 | Hydrogen chloride | 230 | 53 | 154 | VENTURI SCRUBBER | 23559 | 1 |  | 0.02 | 0.02 | 0 | Lb | Tons | Dried Sludge | Fed | Dried SludgeTonsFed |  | 2.2 |  | EPA. 1995. Section 2.2, Sewage Sludge Incineration. In: Compilation of Air Pollutant Emission Factors, Volume 1: Stationary Point and Area Sources, Fifth Edition, AP-42. U.S. Environmental Protection Agency, Office of Air Quality Planning and Standards. Research Triangle Park, North Carolina. | E | 0 |  |  | 0
23559 | 50100515 |  | Point | Waste Disposal | Solid Waste Disposal - Government | Other Incineration | Sludge: Multiple Hearth | 7647010 | 7647-01-0 | Hydrogen chloride | 230 | 75 | 163 | SINGLE CYCLONE | 23559 | 0 |  | 0.02 |  | 0 | Lb | Tons | Dried Sludge | Fed | Dried SludgeTonsFed |  | 2.2 |  | EPA. 1995. Section 2.2, Sewage Sludge Incineration. In: Compilation of Air Pollutant Emission Factors, Volume 1: Stationary Point and Area Sources, Fifth Edition, AP-42. U.S. Environmental Protection Agency, Office of Air Quality Planning and Standards. Research Triangle Park, North Carolina. | E | 0 |  |  | 0
23560 | 50100515 |  | Point | Waste Disposal | Solid Waste Disposal - Government | Other Incineration | Sludge: Multiple Hearth | 7647010 | 7647-01-0 | Hydrogen chloride | 230 | 75 | 163 | SINGLE CYCLONE | 23560 | 1 |  | 0.02 | 0.02 | 0 | Lb | Tons | Dried Sludge | Fed | Dried SludgeTonsFed |  | 2.2 |  | EPA. 1995. Section 2.2, Sewage Sludge Incineration. In: Compilation of Air Pollutant Emission Factors, Volume 1: Stationary Point and Area Sources, Fifth Edition, AP-42. U.S. Environmental Protection Agency, Office of Air Quality Planning and Standards. Research Triangle Park, North Carolina. | E | 0 |  |  | 0
23560 | 50100515 |  | Point | Waste Disposal | Solid Waste Disposal - Government | Other Incineration | Sludge: Multiple Hearth | 7647010 | 7647-01-0 | Hydrogen chloride | 230 | 115 | 177 | IMPINGEMENT TYPE WET SCRUBBER | 23560 | 0 |  | 0.02 |  | 0 | Lb | Tons | Dried Sludge | Fed | Dried SludgeTonsFed |  | 2.2 |  | EPA. 1995. Section 2.2, Sewage Sludge Incineration. In: Compilation of Air Pollutant Emission Factors, Volume 1: Stationary Point and Area Sources, Fifth Edition, AP-42. U.S. Environmental Protection Agency, Office of Air Quality Planning and Standards. Research Triangle Park, North Carolina. | E | 0 |  |  | 0
23561 | 50200101 |  | Point | Waste Disposal | Solid Waste Disposal - Commercial/Institutional | Incineration | Multiple Chamber |  |  | Total organic compounds (TOC) | 399 | 0 | 129 | UNCONTROLLED | #N/A | 1 |  | 3 | 3 | 0 | Lb | Tons | Solid Waste | Burned | Solid WasteTonsBurned |  | 2.1 | Expressed as methane. | EPA. 1995. Section 2.1, Refuse Combustion. In: Compilation of Air Pollutant Emission Factors, Volume 1: Stationary Point and Area Sources, Fifth Edition, AP-42. U.S. Environmental Protection Agency, Office of Air Quality Planning and Standards. Research Triangle Park, North Carolina. | D | 0 |  |  | 0
23562 | 50200101 |  | Point | Waste Disposal | Solid Waste Disposal - Commercial/Institutional | Incineration | Multiple Chamber | VOC |  | Volatile organic compounds (VOC) | 417 | 0 | 129 | UNCONTROLLED | #N/A | 1 |  | 3 | 3 | 0 | Lb | Tons | Solid Waste | Burned | Solid WasteTonsBurned |  |  |  | This factor was present in AIRS Facility Subsystem Source Classification Codes and Emission Factor Listing for Criteria Air Pollutants, March 1990, EPA 450/4-90-003. These factors may have been (and may still be) in an AP-42 section, or they may have been added to that March 1990 document from other sources. Please check the latest AP42 to verify. | A | 0 |  |  | 0
23563 | 50200102 |  | Point | Waste Disposal | Solid Waste Disposal - Commercial/Institutional | Incineration | Single Chamber | CO | 630-08-0 | Carbon monoxide | 137 | 0 | 129 | UNCONTROLLED | #N/A | 1 |  | 20 | 20 | 0 | Lb | Tons | Solid Waste | Burned | Solid WasteTonsBurned |  | 2.1 |  | EPA. 1995. Section 2.1, Refuse Combustion. In: Compilation of Air Pollutant Emission Factors, Volume 1: Stationary Point and Area Sources, Fifth Edition, AP-42. U.S. Environmental Protection Agency, Office of Air Quality Planning and Standards. Research Triangle Park, North Carolina. | D | 0 |  |  | 0
23564 | 50200102 |  | Point | Waste Disposal | Solid Waste Disposal - Commercial/Institutional | Incineration | Single Chamber | NOX |  | Nitrogen oxides (NOx) | 303 | 0 | 129 | UNCONTROLLED | #N/A | 1 |  | 2 | 2 | 0 | Lb | Tons | Solid Waste | Burned | Solid WasteTonsBurned |  | 2.1 |  | EPA. 1995. Section 2.1, Refuse Combustion. In: Compilation of Air Pollutant Emission Factors, Volume 1: Stationary Point and Area Sources, Fifth Edition, AP-42. U.S. Environmental Protection Agency, Office of Air Quality Planning and Standards. Research Triangle Park, North Carolina. | D | 0 |  |  | 0
23565 | 50200102 |  | Point | Waste Disposal | Solid Waste Disposal - Commercial/Institutional | Incineration | Single Chamber | PM-FIL |  | PM, filterable | 334 | 0 | 129 | UNCONTROLLED | #N/A | 1 |  | 15 | 15 | 0 | Lb | Tons | Solid Waste | Burned | Solid WasteTonsBurned |  |  |  | EPA. September 1985. In: Compilation of Air Pollutant Emission Factors, Volume 1: Stationary Point and Area Sources, Fourth Edition with Supplements A, B, and C, AP-42. U.S. Environmental Protection Agency, Office of Air Quality Planning and Standards. Research Triangle Park, North Carolina. | A | 0 |  | 1998-09-11 | 2
23566 | 50200102 |  | Point | Waste Disposal | Solid Waste Disposal - Commercial/Institutional | Incineration | Single Chamber | PM-FIL |  | PM, filterable | 334 | 0 | 129 | UNCONTROLLED | #N/A | 1 |  | 15 | 15 | 0 | Lb | Tons | Solid Waste | Burned | Solid WasteTonsBurned |  | 2.1 |  | EPA. 1995. Section 2.1, Refuse Combustion. In: Compilation of Air Pollutant Emission Factors, Volume 1: Stationary Point and Area Sources, Fifth Edition, AP-42. U.S. Environmental Protection Agency, Office of Air Quality Planning and Standards. Research Triangle Park, North Carolina. | D | 0 |  |  | 0
23567 | 50200102 |  | Point | Waste Disposal | Solid Waste Disposal - Commercial/Institutional | Incineration | Single Chamber | PM10-FIL |  | PM10, filterable | 338 | 0 | 129 | UNCONTROLLED | #N/A | 1 |  | 5.7 | 5.7 | 0 | Lb | Tons | Solid Waste | Burned | Solid WasteTonsBurned |  |  |  | EPA. In: PM10 Emission Factor Listing Developed by Technology Transfer. EPA-450/4-89-022. U.S. Environmental Protection Agency. | A | 0 |  |  | 0
23568 | 50200102 |  | Point | Waste Disposal | Solid Waste Disposal - Commercial/Institutional | Incineration | Single Chamber | SO2 | 2025884 | Sulfur dioxide | 380 | 0 | 129 | UNCONTROLLED | #N/A | 1 |  | 2.5 | 2.5 | 0 | Lb | Tons | Solid Waste | Burned | Solid WasteTonsBurned |  | 2.1 |  | EPA. 1995. Section 2.1, Refuse Combustion. In: Compilation of Air Pollutant Emission Factors, Volume 1: Stationary Point and Area Sources, Fifth Edition, AP-42. U.S. Environmental Protection Agency, Office of Air Quality Planning and Standards. Research Triangle Park, North Carolina. | D | 0 |  |  | 0
23569 | 50200102 |  | Point | Waste Disposal | Solid Waste Disposal - Commercial/Institutional | Incineration | Single Chamber |  |  | Sulfur oxides (SOx) | 381 | 0 | 129 | UNCONTROLLED | #N/A | 1 |  | 2.5 | 2.5 | 0 | Lb | Tons | Solid Waste | Burned | Solid WasteTonsBurned |  |  |  | This factor was present in AIRS Facility Subsystem Source Classification Codes and Emission Factor Listing for Criteria Air Pollutants, March 1990, EPA 450/4-90-003. These factors may have been (and may still be) in an AP-42 section, or they may have been added to that March 1990 document from other sources. Please check the latest AP42 to verify. | A | 0 |  |  | 0
23570 | 50200102 |  | Point | Waste Disposal | Solid Waste Disposal - Commercial/Institutional | Incineration | Single Chamber |  |  | Total organic compounds (TOC) | 399 | 0 | 129 | UNCONTROLLED | #N/A | 1 |  | 15 | 15 | 0 | Lb | Tons | Solid Waste | Burned | Solid WasteTonsBurned |  | 2.1 | Expressed as methane. | EPA. 1995. Section 2.1, Refuse Combustion. In: Compilation of Air Pollutant Emission Factors, Volume 1: Stationary Point and Area Sources, Fifth Edition, AP-42. U.S. Environmental Protection Agency, Office of Air Quality Planning and Standards. Research Triangle Park, North Carolina. | D | 0 |  |  | 0
23571 | 50200102 |  | Point | Waste Disposal | Solid Waste Disposal - Commercial/Institutional | Incineration | Single Chamber | VOC |  | Volatile organic compounds (VOC) | 417 | 0 | 129 | UNCONTROLLED | #N/A | 1 |  | 15 | 15 | 0 | Lb | Tons | Solid Waste | Burned | Solid WasteTonsBurned |  |  |  | This factor was present in AIRS Facility Subsystem Source Classification Codes and Emission Factor Listing for Criteria Air Pollutants, March 1990, EPA 450/4-90-003. These factors may have been (and may still be) in an AP-42 section, or they may have been added to that March 1990 document from other sources. Please check the latest AP42 to verify. | A | 0 |  |  | 0
23572 | 50200103 |  | Point | Waste Disposal | Solid Waste Disposal - Commercial/Institutional | Incineration | Controlled Air | PM10-FIL |  | PM10, filterable | 338 | 0 | 129 | UNCONTROLLED | #N/A | 1 |  | 1.04 | 1.04 | 0 | Lb | Tons | Solid Waste | Burned | Solid WasteTonsBurned |  |  |  | EPA. In: PM10 Emission Factor Listing Developed by Technology Transfer. EPA-450/4-89-022. U.S. Environmental Protection Agency. | A | 0 |  |  | 0
23573 | 50300112 |  | Point | Waste Disposal | Solid Waste Disposal - Industrial | Incineration | Mass Burn Waterwall Combustor | CO | 630-08-0 | Carbon monoxide | 137 | 127 | 188 | FABRIC FILTER | 23573 | 1 |  | 0.463 | 0.463 | 0 | Lb | Tons | Solid Waste | Burned | Solid WasteTonsBurned |  | 2.1 | EF calculated from F-factor of 9570 dscf/MBtu and heating value of 4500 Btu/lb. EF should be used for estimating long-term emission levels. This particularly applies to pollutants measured w/ continuous emission monitoring system (e.g., CO, NOx). | EPA. 1995. Section 2.1, Refuse Combustion. In: Compilation of Air Pollutant Emission Factors, Volume 1: Stationary Point and Area Sources, Fifth Edition, AP-42. U.S. Environmental Protection Agency, Office of Air Quality Planning and Standards. Research Triangle Park, North Carolina. | A | 0 |  |  | 0
23573 | 50300112 |  | Point | Waste Disposal | Solid Waste Disposal - Industrial | Incineration | Mass Burn Waterwall Combustor | CO | 630-08-0 | Carbon monoxide | 137 | 206 | 221 | DRY SORBENT INJECTION | 23573 | 0 |  | 0.463 |  | 0 | Lb | Tons | Solid Waste | Burned | Solid WasteTonsBurned |  | 2.1 | EF calculated from F-factor of 9570 dscf/MBtu and heating value of 4500 Btu/lb. EF should be used for estimating long-term emission levels. This particularly applies to pollutants measured w/ continuous emission monitoring system (e.g., CO, NOx). | EPA. 1995. Section 2.1, Refuse Combustion. In: Compilation of Air Pollutant Emission Factors, Volume 1: Stationary Point and Area Sources, Fifth Edition, AP-42. U.S. Environmental Protection Agency, Office of Air Quality Planning and Standards. Research Triangle Park, North Carolina. | A | 0 |  |  | 0
23574 | 50300112 |  | Point | Waste Disposal | Solid Waste Disposal - Industrial | Incineration | Mass Burn Waterwall Combustor |  |  | Chlorodibenzo-p-dioxin, chlorodibenzofurans, total | 145 | 0 | 129 | UNCONTROLLED | #N/A | 1 |  | 1.67e-06 | 1.67e-06 | 0 | Lb | Tons | Solid Waste | Burned | Solid WasteTonsBurned |  | 2.1 | EF calculated from F-factor of 9570 dscf/MBtu and heating value of 4500 Btu/lb. EF should be used for estimating long-term emission levels. This particularly applies to pollutants measured w/ continuous emission monitoring system (e.g., CO, NOx). | EPA. 1995. Section 2.1, Refuse Combustion. In: Compilation of Air Pollutant Emission Factors, Volume 1: Stationary Point and Area Sources, Fifth Edition, AP-42. U.S. Environmental Protection Agency, Office of Air Quality Planning and Standards. Research Triangle Park, North Carolina. | A | 0 |  |  | 0
23575 | 50300112 |  | Point | Waste Disposal | Solid Waste Disposal - Industrial | Incineration | Mass Burn Waterwall Combustor |  |  | Chlorodibenzo-p-dioxin, chlorodibenzofurans, total | 145 | 128 | 189 | ELECTROSTATIC PRECIPITATOR | #N/A | 1 |  | 1.17e-06 | 1.17e-06 | 0 | Lb | Tons | Solid Waste | Burned | Solid WasteTonsBurned |  | 2.1 | EF calculated from F-factor of 9570 dscf/MBtu and heating value of 4500 Btu/lb. EF should be used for estimating long-term emission levels. This particularly applies to pollutants measured w/ continuous emission monitoring system (e.g., CO, NOx). | EPA. 1995. Section 2.1, Refuse Combustion. In: Compilation of Air Pollutant Emission Factors, Volume 1: Stationary Point and Area Sources, Fifth Edition, AP-42. U.S. Environmental Protection Agency, Office of Air Quality Planning and Standards. Research Triangle Park, North Carolina. | A | 0 |  |  | 0
23576 | 50300112 |  | Point | Waste Disposal | Solid Waste Disposal - Industrial | Incineration | Mass Burn Waterwall Combustor |  |  | Chlorodibenzo-p-dioxin, chlorodibenzofurans, total | 145 | 127 | 188 | FABRIC FILTER | 23576 | 1 |  | 6.61e-08 | 6.61e-08 | 0 | Lb | Tons | Solid Waste | Burned | Solid WasteTonsBurned |  | 2.1 | EF calculated from F-factor of 9570 dscf/MBtu and heating value of 4500 Btu/lb. EF should be used for estimating long-term emission levels. This particularly applies to pollutants measured w/ continuous emission monitoring system (e.g., CO, NOx). | EPA. 1995. Section 2.1, Refuse Combustion. In: Compilation of Air Pollutant Emission Factors, Volume 1: Stationary Point and Area Sources, Fifth Edition, AP-42. U.S. Environmental Protection Agency, Office of Air Quality Planning and Standards. Research Triangle Park, North Carolina. | A | 0 |  |  | 0
23576 | 50300112 |  | Point | Waste Disposal | Solid Waste Disposal - Industrial | Incineration | Mass Burn Waterwall Combustor |  |  | Chlorodibenzo-p-dioxin, chlorodibenzofurans, total | 145 | 202 | 217 | SPRAY DRYER | 23576 | 0 |  | 6.61e-08 |  | 0 | Lb | Tons | Solid Waste | Burned | Solid WasteTonsBurned |  | 2.1 | EF calculated from F-factor of 9570 dscf/MBtu and heating value of 4500 Btu/lb. EF should be used for estimating long-term emission levels. This particularly applies to pollutants measured w/ continuous emission monitoring system (e.g., CO, NOx). | EPA. 1995. Section 2.1, Refuse Combustion. In: Compilation of Air Pollutant Emission Factors, Volume 1: Stationary Point and Area Sources, Fifth Edition, AP-42. U.S. Environmental Protection Agency, Office of Air Quality Planning and Standards. Research Triangle Park, North Carolina. | A | 0 |  |  | 0
23577 | 50300112 |  | Point | Waste Disposal | Solid Waste Disposal - Industrial | Incineration | Mass Burn Waterwall Combustor |  |  | Chlorodibenzo-p-dioxin, chlorodibenzofurans, total | 145 | 128 | 189 | ELECTROSTATIC PRECIPITATOR | 23577 | 1 |  | 6.21e-07 | 6.21e-07 | 0 | Lb | Tons | Solid Waste | Burned | Solid WasteTonsBurned |  | 2.1 | EF calculated from F-factor of 9570 dscf/MBtu and heating value of 4500 Btu/lb. EF should be used for estimating long-term emission levels. This particularly applies to pollutants measured w/ continuous emission monitoring system (e.g., CO, NOx). | EPA. 1995. Section 2.1, Refuse Combustion. In: Compilation of Air Pollutant Emission Factors, Volume 1: Stationary Point and Area Sources, Fifth Edition, AP-42. U.S. Environmental Protection Agency, Office of Air Quality Planning and Standards. Research Triangle Park, North Carolina. | A | 0 |  |  | 0
23577 | 50300112 |  | Point | Waste Disposal | Solid Waste Disposal - Industrial | Incineration | Mass Burn Waterwall Combustor |  |  | Chlorodibenzo-p-dioxin, chlorodibenzofurans, total | 145 | 202 | 217 | SPRAY DRYER | 23577 | 0 |  | 6.21e-07 |  | 0 | Lb | Tons | Solid Waste | Burned | Solid WasteTonsBurned |  | 2.1 | EF calculated from F-factor of 9570 dscf/MBtu and heating value of 4500 Btu/lb. EF should be used for estimating long-term emission levels. This particularly applies to pollutants measured w/ continuous emission monitoring system (e.g., CO, NOx). | EPA. 1995. Section 2.1, Refuse Combustion. In: Compilation of Air Pollutant Emission Factors, Volume 1: Stationary Point and Area Sources, Fifth Edition, AP-42. U.S. Environmental Protection Agency, Office of Air Quality Planning and Standards. Research Triangle Park, North Carolina. | A | 0 |  |  | 0
23578 | 50300112 |  | Point | Waste Disposal | Solid Waste Disposal - Industrial | Incineration | Mass Burn Waterwall Combustor |  |  | Chlorodibenzo-p-dioxin, chlorodibenzofurans, total | 145 | 127 | 188 | FABRIC FILTER | 23578 | 1 |  | 1.6e-07 | 1.6e-07 | 0 | Lb | Tons | Solid Waste | Burned | Solid WasteTonsBurned |  | 2.1 | EF calculated from F-factor of 9570 dscf/MBtu and heating value of 4500 Btu/lb. EF should be used for estimating long-term emission levels. This particularly applies to pollutants measured w/ continuous emission monitoring system (e.g., CO, NOx). | EPA. 1995. Section 2.1, Refuse Combustion. In: Compilation of Air Pollutant Emission Factors, Volume 1: Stationary Point and Area Sources, Fifth Edition, AP-42. U.S. Environmental Protection Agency, Office of Air Quality Planning and Standards. Research Triangle Park, North Carolina. | C | 0 |  |  | 0
23578 | 50300112 |  | Point | Waste Disposal | Solid Waste Disposal - Industrial | Incineration | Mass Burn Waterwall Combustor |  |  | Chlorodibenzo-p-dioxin, chlorodibenzofurans, total | 145 | 206 | 221 | DRY SORBENT INJECTION | 23578 | 0 |  | 1.6e-07 |  | 0 | Lb | Tons | Solid Waste | Burned | Solid WasteTonsBurned |  | 2.1 | EF calculated from F-factor of 9570 dscf/MBtu and heating value of 4500 Btu/lb. EF should be used for estimating long-term emission levels. This particularly applies to pollutants measured w/ continuous emission monitoring system (e.g., CO, NOx). | EPA. 1995. Section 2.1, Refuse Combustion. In: Compilation of Air Pollutant Emission Factors, Volume 1: Stationary Point and Area Sources, Fifth Edition, AP-42. U.S. Environmental Protection Agency, Office of Air Quality Planning and Standards. Research Triangle Park, North Carolina. | C | 0 |  |  | 0
23579 | 50300112 |  | Point | Waste Disposal | Solid Waste Disposal - Industrial | Incineration | Mass Burn Waterwall Combustor | 7440473 | 7440-47-3 | Chromium | 149 | 0 | 129 | UNCONTROLLED | #N/A | 1 |  | 0.00897 | 0.00897 | 0 | Lb | Tons | Solid Waste | Burned | Solid WasteTonsBurned |  | 2.1 | EF calculated from F-factor of 9570 dscf/MBtu and heating value of 4500 Btu/lb. EF should be used for estimating long-term emission levels. This particularly applies to pollutants measured w/ continuous emission monitoring system (e.g., SO2). | EPA. 1995. Section 2.1, Refuse Combustion. In: Compilation of Air Pollutant Emission Factors, Volume 1: Stationary Point and Area Sources, Fifth Edition, AP-42. U.S. Environmental Protection Agency, Office of Air Quality Planning and Standards. Research Triangle Park, North Carolina. | A | 0 |  |  | 0
23580 | 50300112 |  | Point | Waste Disposal | Solid Waste Disposal - Industrial | Incineration | Mass Burn Waterwall Combustor | 7440473 | 7440-47-3 | Chromium | 149 | 128 | 189 | ELECTROSTATIC PRECIPITATOR | #N/A | 1 |  | 0.000113 | 0.000113 | 0 | Lb | Tons | Solid Waste | Burned | Solid WasteTonsBurned |  | 2.1 | EF calculated from F-factor of 9570 dscf/MBtu and heating value of 4500 Btu/lb. EF should be used for estimating long-term emission levels. This particularly applies to pollutants measured w/ continuous emission monitoring system (e.g., SO2). | EPA. 1995. Section 2.1, Refuse Combustion. In: Compilation of Air Pollutant Emission Factors, Volume 1: Stationary Point and Area Sources, Fifth Edition, AP-42. U.S. Environmental Protection Agency, Office of Air Quality Planning and Standards. Research Triangle Park, North Carolina. | B | 0 |  |  | 0
23581 | 50300112 |  | Point | Waste Disposal | Solid Waste Disposal - Industrial | Incineration | Mass Burn Waterwall Combustor | 7440473 | 7440-47-3 | Chromium | 149 | 127 | 188 | FABRIC FILTER | 23581 | 1 |  | 3e-05 | 3e-05 | 0 | Lb | Tons | Solid Waste | Burned | Solid WasteTonsBurned |  | 2.1 | EF calculated from F-factor of 9570 dscf/MBtu and heating value of 4500 Btu/lb. EF should be used for estimating long-term emission levels. This particularly applies to pollutants measured w/ continuous emission monitoring system (e.g., SO2). | EPA. 1995. Section 2.1, Refuse Combustion. In: Compilation of Air Pollutant Emission Factors, Volume 1: Stationary Point and Area Sources, Fifth Edition, AP-42. U.S. Environmental Protection Agency, Office of Air Quality Planning and Standards. Research Triangle Park, North Carolina. | A | 0 |  |  | 0
23581 | 50300112 |  | Point | Waste Disposal | Solid Waste Disposal - Industrial | Incineration | Mass Burn Waterwall Combustor | 7440473 | 7440-47-3 | Chromium | 149 | 202 | 217 | SPRAY DRYER | 23581 | 0 |  | 3e-05 |  | 0 | Lb | Tons | Solid Waste | Burned | Solid WasteTonsBurned |  | 2.1 | EF calculated from F-factor of 9570 dscf/MBtu and heating value of 4500 Btu/lb. EF should be used for estimating long-term emission levels. This particularly applies to pollutants measured w/ continuous emission monitoring system (e.g., SO2). | EPA. 1995. Section 2.1, Refuse Combustion. In: Compilation of Air Pollutant Emission Factors, Volume 1: Stationary Point and Area Sources, Fifth Edition, AP-42. U.S. Environmental Protection Agency, Office of Air Quality Planning and Standards. Research Triangle Park, North Carolina. | A | 0 |  |  | 0
23582 | 2801500262 |  | Not | Miscellaneous Area Sources | Agriculture Production - Crops | Agricultural Field Burning - whole field set on fire | Field Crop is Wheat: Backfire Burning | CO | 630-08-0 | Carbon monoxide | 137 | 0 | 129 | UNCONTROLLED | #N/A | 1 |  | 108 |  | 0 | Lb | Tons | Material | Burned | MaterialTonsBurned |  | 2.5 |  | EPA. 1995. Section 2.5, Open Burning. In: Compilation of Air Pollutant Emission Factors, Volume 1: Stationary Point and Area Sources, Fifth Edition, AP-42. U.S. Environmental Protection Agency, Office of Air Quality Planning and Standards. Research Triangle Park, North Carolina. | D | 0 |  |  | 0
23583 | 2801500262 |  | Not | Miscellaneous Area Sources | Agriculture Production - Crops | Agricultural Field Burning - whole field set on fire | Field Crop is Wheat: Backfire Burning |  | 74-82-8 | Methane | 261 | 0 | 129 | UNCONTROLLED | #N/A | 1 |  | 2.6 |  | 0 | Lb | Tons | Material | Burned | MaterialTonsBurned |  | 2.5 |  | EPA. 1995. Section 2.5, Open Burning. In: Compilation of Air Pollutant Emission Factors, Volume 1: Stationary Point and Area Sources, Fifth Edition, AP-42. U.S. Environmental Protection Agency, Office of Air Quality Planning and Standards. Research Triangle Park, North Carolina. | D | 0 |  |  | 0
23584 | 2801500262 |  | Not | Miscellaneous Area Sources | Agriculture Production - Crops | Agricultural Field Burning - whole field set on fire | Field Crop is Wheat: Backfire Burning | PM-FIL |  | PM, filterable | 334 | 0 | 129 | UNCONTROLLED | #N/A | 1 |  | 13 |  | 0 | Lb | Tons | Material | Burned | MaterialTonsBurned |  | 2.5 |  | EPA. 1995. Section 2.5, Open Burning. In: Compilation of Air Pollutant Emission Factors, Volume 1: Stationary Point and Area Sources, Fifth Edition, AP-42. U.S. Environmental Protection Agency, Office of Air Quality Planning and Standards. Research Triangle Park, North Carolina. | D | 0 |  |  | 0
23585 | 2801500262 |  | Not | Miscellaneous Area Sources | Agriculture Production - Crops | Agricultural Field Burning - whole field set on fire | Field Crop is Wheat: Backfire Burning | VOC |  | Volatile organic compounds (VOC) | 417 | 0 | 129 | UNCONTROLLED | #N/A | 1 |  | 9 |  | 0 | Lb | Tons | Material | Burned | MaterialTonsBurned |  | 2.5 |  | EPA. 1995. Section 2.5, Open Burning. In: Compilation of Air Pollutant Emission Factors, Volume 1: Stationary Point and Area Sources, Fifth Edition, AP-42. U.S. Environmental Protection Agency, Office of Air Quality Planning and Standards. Research Triangle Park, North Carolina. | D | 0 |  |  | 0
23586 | 2801500300 |  | Not | Miscellaneous Area Sources | Agriculture Production - Crops | Agricultural Field Burning - whole field set on fire | Orchard Crop Unspecified | CO | 630-08-0 | Carbon monoxide | 137 | 0 | 129 | UNCONTROLLED | #N/A | 1 |  | 52 |  | 0 | Lb | Tons | Material | Burned | MaterialTonsBurned |  | 2.5 |  | EPA. 1995. Section 2.5, Open Burning. In: Compilation of Air Pollutant Emission Factors, Volume 1: Stationary Point and Area Sources, Fifth Edition, AP-42. U.S. Environmental Protection Agency, Office of Air Quality Planning and Standards. Research Triangle Park, North Carolina. | D | 0 |  |  | 0
23587 | 2801500300 |  | Not | Miscellaneous Area Sources | Agriculture Production - Crops | Agricultural Field Burning - whole field set on fire | Orchard Crop Unspecified |  | 74-82-8 | Methane | 261 | 0 | 129 | UNCONTROLLED | #N/A | 1 |  | 2.5 |  | 0 | Lb | Tons | Material | Burned | MaterialTonsBurned |  | 2.5 |  | EPA. 1995. Section 2.5, Open Burning. In: Compilation of Air Pollutant Emission Factors, Volume 1: Stationary Point and Area Sources, Fifth Edition, AP-42. U.S. Environmental Protection Agency, Office of Air Quality Planning and Standards. Research Triangle Park, North Carolina. | D | 0 |  |  | 0
23588 | 2801500300 |  | Not | Miscellaneous Area Sources | Agriculture Production - Crops | Agricultural Field Burning - whole field set on fire | Orchard Crop Unspecified | PM-FIL |  | PM, filterable | 334 | 0 | 129 | UNCONTROLLED | #N/A | 1 |  | 6 |  | 0 | Lb | Tons | Material | Burned | MaterialTonsBurned |  | 2.5 |  | EPA. 1995. Section 2.5, Open Burning. In: Compilation of Air Pollutant Emission Factors, Volume 1: Stationary Point and Area Sources, Fifth Edition, AP-42. U.S. Environmental Protection Agency, Office of Air Quality Planning and Standards. Research Triangle Park, North Carolina. | D | 0 |  |  | 0
23589 | 2801500300 |  | Not | Miscellaneous Area Sources | Agriculture Production - Crops | Agricultural Field Burning - whole field set on fire | Orchard Crop Unspecified | VOC |  | Volatile organic compounds (VOC) | 417 | 0 | 129 | UNCONTROLLED | #N/A | 1 |  | 8 |  | 0 | Lb | Tons | Material | Burned | MaterialTonsBurned |  | 2.5 |  | EPA. 1995. Section 2.5, Open Burning. In: Compilation of Air Pollutant Emission Factors, Volume 1: Stationary Point and Area Sources, Fifth Edition, AP-42. U.S. Environmental Protection Agency, Office of Air Quality Planning and Standards. Research Triangle Park, North Carolina. | D | 0 |  |  | 0
23590 | 2801500310 |  | Not | Miscellaneous Area Sources | Agriculture Production - Crops | Agricultural Field Burning - whole field set on fire | Orchard Crop is Almond | CO | 630-08-0 | Carbon monoxide | 137 | 0 | 129 | UNCONTROLLED | #N/A | 1 |  | 46 |  | 0 | Lb | Tons | Material | Burned | MaterialTonsBurned |  | 2.5 |  | EPA. 1995. Section 2.5, Open Burning. In: Compilation of Air Pollutant Emission Factors, Volume 1: Stationary Point and Area Sources, Fifth Edition, AP-42. U.S. Environmental Protection Agency, Office of Air Quality Planning and Standards. Research Triangle Park, North Carolina. | D | 0 |  |  | 0
23591 | 2801500310 |  | Not | Miscellaneous Area Sources | Agriculture Production - Crops | Agricultural Field Burning - whole field set on fire | Orchard Crop is Almond |  | 74-82-8 | Methane | 261 | 0 | 129 | UNCONTROLLED | #N/A | 1 |  | 2 |  | 0 | Lb | Tons | Material | Burned | MaterialTonsBurned |  | 2.5 |  | EPA. 1995. Section 2.5, Open Burning. In: Compilation of Air Pollutant Emission Factors, Volume 1: Stationary Point and Area Sources, Fifth Edition, AP-42. U.S. Environmental Protection Agency, Office of Air Quality Planning and Standards. Research Triangle Park, North Carolina. | D | 0 |  |  | 0
23592 | 2801500310 |  | Not | Miscellaneous Area Sources | Agriculture Production - Crops | Agricultural Field Burning - whole field set on fire | Orchard Crop is Almond | PM-FIL |  | PM, filterable | 334 | 0 | 129 | UNCONTROLLED | #N/A | 1 |  | 6 |  | 0 | Lb | Tons | Material | Burned | MaterialTonsBurned |  | 2.5 |  | EPA. 1995. Section 2.5, Open Burning. In: Compilation of Air Pollutant Emission Factors, Volume 1: Stationary Point and Area Sources, Fifth Edition, AP-42. U.S. Environmental Protection Agency, Office of Air Quality Planning and Standards. Research Triangle Park, North Carolina. | D | 0 |  |  | 0
23593 | 2801500310 |  | Not | Miscellaneous Area Sources | Agriculture Production - Crops | Agricultural Field Burning - whole field set on fire | Orchard Crop is Almond | VOC |  | Volatile organic compounds (VOC) | 417 | 0 | 129 | UNCONTROLLED | #N/A | 1 |  | 6 |  | 0 | Lb | Tons | Material | Burned | MaterialTonsBurned |  | 2.5 |  | EPA. 1995. Section 2.5, Open Burning. In: Compilation of Air Pollutant Emission Factors, Volume 1: Stationary Point and Area Sources, Fifth Edition, AP-42. U.S. Environmental Protection Agency, Office of Air Quality Planning and Standards. Research Triangle Park, North Carolina. | D | 0 |  |  | 0
23594 | 50100515 |  | Point | Waste Disposal | Solid Waste Disposal - Government | Other Incineration | Sludge: Multiple Hearth | 7647010 | 7647-01-0 | Hydrogen chloride | 230 | 115 | 177 | IMPINGEMENT TYPE WET SCRUBBER | #N/A | 1 |  | 0.02 | 0.02 | 0 | Lb | Tons | Dried Sludge | Fed | Dried SludgeTonsFed |  | 2.2 |  | EPA. 1995. Section 2.2, Sewage Sludge Incineration. In: Compilation of Air Pollutant Emission Factors, Volume 1: Stationary Point and Area Sources, Fifth Edition, AP-42. U.S. Environmental Protection Agency, Office of Air Quality Planning and Standards. Research Triangle Park, North Carolina. | E | 0 |  |  | 0
23595 | 50100515 |  | Point | Waste Disposal | Solid Waste Disposal - Government | Other Incineration | Sludge: Multiple Hearth |  | 15438-31-0 | Iron | 239 | 0 | 129 | UNCONTROLLED | #N/A | 1 |  | 1.1 | 1.1 | 0 | Lb | Tons | Dried Sludge | Fed | Dried SludgeTonsFed |  | 2.2 |  | EPA. 1995. Section 2.2, Sewage Sludge Incineration. In: Compilation of Air Pollutant Emission Factors, Volume 1: Stationary Point and Area Sources, Fifth Edition, AP-42. U.S. Environmental Protection Agency, Office of Air Quality Planning and Standards. Research Triangle Park, North Carolina. | C | 0 |  |  | 0
23596 | 50100515 |  | Point | Waste Disposal | Solid Waste Disposal - Government | Other Incineration | Sludge: Multiple Hearth |  | 15438-31-0 | Iron | 239 | 53 | 154 | VENTURI SCRUBBER | 23596 | 1 |  | 0.096 | 0.096 | 0 | Lb | Tons | Dried Sludge | Fed | Dried SludgeTonsFed |  | 2.2 |  | EPA. 1995. Section 2.2, Sewage Sludge Incineration. In: Compilation of Air Pollutant Emission Factors, Volume 1: Stationary Point and Area Sources, Fifth Edition, AP-42. U.S. Environmental Protection Agency, Office of Air Quality Planning and Standards. Research Triangle Park, North Carolina. | D | 0 |  |  | 0
23596 | 50100515 |  | Point | Waste Disposal | Solid Waste Disposal - Government | Other Incineration | Sludge: Multiple Hearth |  | 15438-31-0 | Iron | 239 | 115 | 177 | IMPINGEMENT TYPE WET SCRUBBER | 23596 | 0 |  | 0.096 |  | 0 | Lb | Tons | Dried Sludge | Fed | Dried SludgeTonsFed |  | 2.2 |  | EPA. 1995. Section 2.2, Sewage Sludge Incineration. In: Compilation of Air Pollutant Emission Factors, Volume 1: Stationary Point and Area Sources, Fifth Edition, AP-42. U.S. Environmental Protection Agency, Office of Air Quality Planning and Standards. Research Triangle Park, North Carolina. | D | 0 |  |  | 0
23597 | 50100515 |  | Point | Waste Disposal | Solid Waste Disposal - Government | Other Incineration | Sludge: Multiple Hearth |  | 15438-31-0 | Iron | 239 | 75 | 163 | SINGLE CYCLONE | #N/A | 1 |  | 0.0034 | 0.0034 | 0 | Lb | Tons | Dried Sludge | Fed | Dried SludgeTonsFed |  | 2.2 |  | EPA. 1995. Section 2.2, Sewage Sludge Incineration. In: Compilation of Air Pollutant Emission Factors, Volume 1: Stationary Point and Area Sources, Fifth Edition, AP-42. U.S. Environmental Protection Agency, Office of Air Quality Planning and Standards. Research Triangle Park, North Carolina. | E | 0 |  |  | 0
23598 | 50100515 |  | Point | Waste Disposal | Solid Waste Disposal - Government | Other Incineration | Sludge: Multiple Hearth |  | 15438-31-0 | Iron | 239 | 127 | 188 | FABRIC FILTER | #N/A | 1 |  | 0.00046 | 0.00046 | 0 | Lb | Tons | Dried Sludge | Fed | Dried SludgeTonsFed |  | 2.2 |  | EPA. 1995. Section 2.2, Sewage Sludge Incineration. In: Compilation of Air Pollutant Emission Factors, Volume 1: Stationary Point and Area Sources, Fifth Edition, AP-42. U.S. Environmental Protection Agency, Office of Air Quality Planning and Standards. Research Triangle Park, North Carolina. | E | 0 |  |  | 0
23599 | 50100515 |  | Point | Waste Disposal | Solid Waste Disposal - Government | Other Incineration | Sludge: Multiple Hearth |  | 15438-31-0 | Iron | 239 | 128 | 189 | ELECTROSTATIC PRECIPITATOR | #N/A | 1 |  | 0.05 | 0.05 | 0 | Lb | Tons | Dried Sludge | Fed | Dried SludgeTonsFed |  | 2.2 |  | EPA. 1995. Section 2.2, Sewage Sludge Incineration. In: Compilation of Air Pollutant Emission Factors, Volume 1: Stationary Point and Area Sources, Fifth Edition, AP-42. U.S. Environmental Protection Agency, Office of Air Quality Planning and Standards. Research Triangle Park, North Carolina. | E | 0 |  |  | 0
23600 | 50100515 |  | Point | Waste Disposal | Solid Waste Disposal - Government | Other Incineration | Sludge: Multiple Hearth | 1330207 | 1330-20-7 | Isomers of xylene | 246 | 0 | 129 | UNCONTROLLED | #N/A | 1 |  | 0.0019 | 0.0019 | 0 | Lb | Tons | Dried Sludge | Fed | Dried SludgeTonsFed |  | 2.2 |  | EPA. 1995. Section 2.2, Sewage Sludge Incineration. In: Compilation of Air Pollutant Emission Factors, Volume 1: Stationary Point and Area Sources, Fifth Edition, AP-42. U.S. Environmental Protection Agency, Office of Air Quality Planning and Standards. Research Triangle Park, North Carolina. | E | 0 |  |  | 0
23601 | 50100515 |  | Point | Waste Disposal | Solid Waste Disposal - Government | Other Incineration | Sludge: Multiple Hearth | 1330207 | 1330-20-7 | Isomers of xylene | 246 | 53 | 154 | VENTURI SCRUBBER | #N/A | 1 |  | 0.004 | 0.004 | 0 | Lb | Tons | Dried Sludge | Fed | Dried SludgeTonsFed |  | 2.2 |  | EPA. 1995. Section 2.2, Sewage Sludge Incineration. In: Compilation of Air Pollutant Emission Factors, Volume 1: Stationary Point and Area Sources, Fifth Edition, AP-42. U.S. Environmental Protection Agency, Office of Air Quality Planning and Standards. Research Triangle Park, North Carolina. | E | 0 |  |  | 0
23602 | 50100515 |  | Point | Waste Disposal | Solid Waste Disposal - Government | Other Incineration | Sludge: Multiple Hearth | 1330207 | 1330-20-7 | Isomers of xylene | 246 | 129 | 190 | SCRUBBER | #N/A | 1 |  | 0.00808 | 0.00808 | 0 | Lb | Tons | Dried Sludge | Fed | Dried SludgeTonsFed |  |  | Lack of Supporting Documentation. | Rives, G., Radian Corporation. 1988. In: Summary of Emissions Data for Sewage Sludge Incinerators. Prepared for U.S. Environmental Protection Agency. Research Triangle Park, North Carolina. | U | 0 |  |  | 0
23603 | 50100515 |  | Point | Waste Disposal | Solid Waste Disposal - Government | Other Incineration | Sludge: Multiple Hearth | 7439921 | 7439-92-1 | Lead | 250 | 0 | 129 | UNCONTROLLED | #N/A | 1 |  | 0.1 | 0.1 | 0 | Lb | Tons | Dried Sludge | Fed | Dried SludgeTonsFed |  | 2.2 |  | EPA. 1995. Section 2.2, Sewage Sludge Incineration. In: Compilation of Air Pollutant Emission Factors, Volume 1: Stationary Point and Area Sources, Fifth Edition, AP-42. U.S. Environmental Protection Agency, Office of Air Quality Planning and Standards. Research Triangle Park, North Carolina. | B | 0 |  |  | 0
23604 | 50100515 |  | Point | Waste Disposal | Solid Waste Disposal - Government | Other Incineration | Sludge: Multiple Hearth | 7439921 | 7439-92-1 | Lead | 250 | 53 | 154 | VENTURI SCRUBBER | #N/A | 1 |  | 0.0018 | 0.0018 | 0 | Lb | Tons | Dried Sludge | Fed | Dried SludgeTonsFed |  | 2.2 |  | EPA. 1995. Section 2.2, Sewage Sludge Incineration. In: Compilation of Air Pollutant Emission Factors, Volume 1: Stationary Point and Area Sources, Fifth Edition, AP-42. U.S. Environmental Protection Agency, Office of Air Quality Planning and Standards. Research Triangle Park, North Carolina. | E | 0 |  |  | 0
23605 | 50100515 |  | Point | Waste Disposal | Solid Waste Disposal - Government | Other Incineration | Sludge: Multiple Hearth | 7439921 | 7439-92-1 | Lead | 250 | 53 | 154 | VENTURI SCRUBBER | 23605 | 1 |  | 0.06 | 0.06 | 0 | Lb | Tons | Dried Sludge | Fed | Dried SludgeTonsFed |  | 2.2 |  | EPA. 1995. Section 2.2, Sewage Sludge Incineration. In: Compilation of Air Pollutant Emission Factors, Volume 1: Stationary Point and Area Sources, Fifth Edition, AP-42. U.S. Environmental Protection Agency, Office of Air Quality Planning and Standards. Research Triangle Park, North Carolina. | B | 0 |  |  | 0
23605 | 50100515 |  | Point | Waste Disposal | Solid Waste Disposal - Government | Other Incineration | Sludge: Multiple Hearth | 7439921 | 7439-92-1 | Lead | 250 | 115 | 177 | IMPINGEMENT TYPE WET SCRUBBER | 23605 | 0 |  | 0.06 |  | 0 | Lb | Tons | Dried Sludge | Fed | Dried SludgeTonsFed |  | 2.2 |  | EPA. 1995. Section 2.2, Sewage Sludge Incineration. In: Compilation of Air Pollutant Emission Factors, Volume 1: Stationary Point and Area Sources, Fifth Edition, AP-42. U.S. Environmental Protection Agency, Office of Air Quality Planning and Standards. Research Triangle Park, North Carolina. | B | 0 |  |  | 0
23606 | 50100515 |  | Point | Waste Disposal | Solid Waste Disposal - Government | Other Incineration | Sludge: Multiple Hearth | 7439921 | 7439-92-1 | Lead | 250 | 53 | 154 | VENTURI SCRUBBER | 23606 | 1 |  | 0.00018 | 0.00018 | 0 | Lb | Tons | Dried Sludge | Fed | Dried SludgeTonsFed |  | 2.2 |  | EPA. 1995. Section 2.2, Sewage Sludge Incineration. In: Compilation of Air Pollutant Emission Factors, Volume 1: Stationary Point and Area Sources, Fifth Edition, AP-42. U.S. Environmental Protection Agency, Office of Air Quality Planning and Standards. Research Triangle Park, North Carolina. | E | 0 |  |  | 0
23606 | 50100515 |  | Point | Waste Disposal | Solid Waste Disposal - Government | Other Incineration | Sludge: Multiple Hearth | 7439921 | 7439-92-1 | Lead | 250 | 146 | 203 | WET ELECTROSTATIC PRECIPITATOR | 23606 | 0 |  | 0.00018 |  | 0 | Lb | Tons | Dried Sludge | Fed | Dried SludgeTonsFed |  | 2.2 |  | EPA. 1995. Section 2.2, Sewage Sludge Incineration. In: Compilation of Air Pollutant Emission Factors, Volume 1: Stationary Point and Area Sources, Fifth Edition, AP-42. U.S. Environmental Protection Agency, Office of Air Quality Planning and Standards. Research Triangle Park, North Carolina. | E | 0 |  |  | 0
23607 | 50100515 |  | Point | Waste Disposal | Solid Waste Disposal - Government | Other Incineration | Sludge: Multiple Hearth | 7439921 | 7439-92-1 | Lead | 250 | 75 | 163 | SINGLE CYCLONE | #N/A | 1 |  | 0.06 | 0.06 | 0 | Lb | Tons | Dried Sludge | Fed | Dried SludgeTonsFed |  | 2.2 |  | EPA. 1995. Section 2.2, Sewage Sludge Incineration. In: Compilation of Air Pollutant Emission Factors, Volume 1: Stationary Point and Area Sources, Fifth Edition, AP-42. U.S. Environmental Protection Agency, Office of Air Quality Planning and Standards. Research Triangle Park, North Carolina. | E | 0 |  |  | 0
23608 | 50100515 |  | Point | Waste Disposal | Solid Waste Disposal - Government | Other Incineration | Sludge: Multiple Hearth | 7439921 | 7439-92-1 | Lead | 250 | 53 | 154 | VENTURI SCRUBBER | 23608 | 1 |  | 0.006 | 0.006 | 0 | Lb | Tons | Dried Sludge | Fed | Dried SludgeTonsFed |  | 2.2 |  | EPA. 1995. Section 2.2, Sewage Sludge Incineration. In: Compilation of Air Pollutant Emission Factors, Volume 1: Stationary Point and Area Sources, Fifth Edition, AP-42. U.S. Environmental Protection Agency, Office of Air Quality Planning and Standards. Research Triangle Park, North Carolina. | E | 0 |  |  | 0
23608 | 50100515 |  | Point | Waste Disposal | Solid Waste Disposal - Government | Other Incineration | Sludge: Multiple Hearth | 7439921 | 7439-92-1 | Lead | 250 | 75 | 163 | SINGLE CYCLONE | 23608 | 0 |  | 0.006 |  | 0 | Lb | Tons | Dried Sludge | Fed | Dried SludgeTonsFed |  | 2.2 |  | EPA. 1995. Section 2.2, Sewage Sludge Incineration. In: Compilation of Air Pollutant Emission Factors, Volume 1: Stationary Point and Area Sources, Fifth Edition, AP-42. U.S. Environmental Protection Agency, Office of Air Quality Planning and Standards. Research Triangle Park, North Carolina. | E | 0 |  |  | 0
23609 | 50100515 |  | Point | Waste Disposal | Solid Waste Disposal - Government | Other Incineration | Sludge: Multiple Hearth | 7439921 | 7439-92-1 | Lead | 250 | 99 | 169 | MISCELLANEOUS CONTROL DEVICES | #N/A | 1 |  | 0.1 | 0.1 | 0 | Lb | Tons | Dried Sludge | Fed | Dried SludgeTonsFed |  | 2.2 | Control devices are venturi scrubber, impingement type wet scrubber, and afterburner. | EPA. 1995. Section 2.2, Sewage Sludge Incineration. In: Compilation of Air Pollutant Emission Factors, Volume 1: Stationary Point and Area Sources, Fifth Edition, AP-42. U.S. Environmental Protection Agency, Office of Air Quality Planning and Standards. Research Triangle Park, North Carolina. | E | 0 |  |  | 2 | Control devices are venturi scrubber, impingement type wet scrubber, and afterburner.
23610 | 50100515 |  | Point | Waste Disposal | Solid Waste Disposal - Government | Other Incineration | Sludge: Multiple Hearth | 7439921 | 7439-92-1 | Lead | 250 | 99 | 169 | MISCELLANEOUS CONTROL DEVICES | #N/A | 1 |  | 0.022 | 0.022 | 0 | Lb | Tons | Dried Sludge | Fed | Dried SludgeTonsFed |  | 2.2 | Control devices are single cyclone, venturi scrubber, and impingement scrubber. | EPA. 1995. Section 2.2, Sewage Sludge Incineration. In: Compilation of Air Pollutant Emission Factors, Volume 1: Stationary Point and Area Sources, Fifth Edition, AP-42. U.S. Environmental Protection Agency, Office of Air Quality Planning and Standards. Research Triangle Park, North Carolina. | E | 0 |  |  | 2 | Control devices are single cyclone, venturi scrubber, and impingement scrubber.
23611 | 50100515 |  | Point | Waste Disposal | Solid Waste Disposal - Government | Other Incineration | Sludge: Multiple Hearth | 7439921 | 7439-92-1 | Lead | 250 | 115 | 177 | IMPINGEMENT TYPE WET SCRUBBER | #N/A | 1 |  | 0.04 | 0.04 | 0 | Lb | Tons | Dried Sludge | Fed | Dried SludgeTonsFed |  | 2.2 |  | EPA. 1995. Section 2.2, Sewage Sludge Incineration. In: Compilation of Air Pollutant Emission Factors, Volume 1: Stationary Point and Area Sources, Fifth Edition, AP-42. U.S. Environmental Protection Agency, Office of Air Quality Planning and Standards. Research Triangle Park, North Carolina. | E | 0 |  |  | 0
23612 | 50100515 |  | Point | Waste Disposal | Solid Waste Disposal - Government | Other Incineration | Sludge: Multiple Hearth | 7439921 | 7439-92-1 | Lead | 250 | 128 | 189 | ELECTROSTATIC PRECIPITATOR | #N/A | 1 |  | 0.002 | 0.002 | 0 | Lb | Tons | Dried Sludge | Fed | Dried SludgeTonsFed |  | 2.2 |  | EPA. 1995. Section 2.2, Sewage Sludge Incineration. In: Compilation of Air Pollutant Emission Factors, Volume 1: Stationary Point and Area Sources, Fifth Edition, AP-42. U.S. Environmental Protection Agency, Office of Air Quality Planning and Standards. Research Triangle Park, North Carolina. | E | 0 |  |  | 0
23613 | 50100515 |  | Point | Waste Disposal | Solid Waste Disposal - Government | Other Incineration | Sludge: Multiple Hearth |  | 7439-95-4 | Magnesium | 255 | 0 | 129 | UNCONTROLLED | #N/A | 1 |  | 0.28 | 0.28 | 0 | Lb | Tons | Dried Sludge | Fed | Dried SludgeTonsFed |  | 2.2 |  | EPA. 1995. Section 2.2, Sewage Sludge Incineration. In: Compilation of Air Pollutant Emission Factors, Volume 1: Stationary Point and Area Sources, Fifth Edition, AP-42. U.S. Environmental Protection Agency, Office of Air Quality Planning and Standards. Research Triangle Park, North Carolina. | C | 0 |  |  | 0
23614 | 50100515 |  | Point | Waste Disposal | Solid Waste Disposal - Government | Other Incineration | Sludge: Multiple Hearth |  | 7439-95-4 | Magnesium | 255 | 53 | 154 | VENTURI SCRUBBER | 23614 | 1 |  | 0.0084 | 0.0084 | 0 | Lb | Tons | Dried Sludge | Fed | Dried SludgeTonsFed |  | 2.2 |  | EPA. 1995. Section 2.2, Sewage Sludge Incineration. In: Compilation of Air Pollutant Emission Factors, Volume 1: Stationary Point and Area Sources, Fifth Edition, AP-42. U.S. Environmental Protection Agency, Office of Air Quality Planning and Standards. Research Triangle Park, North Carolina. | D | 0 |  |  | 0
23614 | 50100515 |  | Point | Waste Disposal | Solid Waste Disposal - Government | Other Incineration | Sludge: Multiple Hearth |  | 7439-95-4 | Magnesium | 255 | 115 | 177 | IMPINGEMENT TYPE WET SCRUBBER | 23614 | 0 |  | 0.0084 |  | 0 | Lb | Tons | Dried Sludge | Fed | Dried SludgeTonsFed |  | 2.2 |  | EPA. 1995. Section 2.2, Sewage Sludge Incineration. In: Compilation of Air Pollutant Emission Factors, Volume 1: Stationary Point and Area Sources, Fifth Edition, AP-42. U.S. Environmental Protection Agency, Office of Air Quality Planning and Standards. Research Triangle Park, North Carolina. | D | 0 |  |  | 0
23615 | 50100515 |  | Point | Waste Disposal | Solid Waste Disposal - Government | Other Incineration | Sludge: Multiple Hearth |  | 7439-95-4 | Magnesium | 255 | 75 | 163 | SINGLE CYCLONE | #N/A | 1 |  | 0.0028 | 0.0028 | 0 | Lb | Tons | Dried Sludge | Fed | Dried SludgeTonsFed |  | 2.2 |  | EPA. 1995. Section 2.2, Sewage Sludge Incineration. In: Compilation of Air Pollutant Emission Factors, Volume 1: Stationary Point and Area Sources, Fifth Edition, AP-42. U.S. Environmental Protection Agency, Office of Air Quality Planning and Standards. Research Triangle Park, North Carolina. | E | 0 |  |  | 0
23616 | 50100515 |  | Point | Waste Disposal | Solid Waste Disposal - Government | Other Incineration | Sludge: Multiple Hearth |  | 7439-95-4 | Magnesium | 255 | 127 | 188 | FABRIC FILTER | #N/A | 1 |  | 6e-05 | 6e-05 | 0 | Lb | Tons | Dried Sludge | Fed | Dried SludgeTonsFed |  | 2.2 |  | EPA. 1995. Section 2.2, Sewage Sludge Incineration. In: Compilation of Air Pollutant Emission Factors, Volume 1: Stationary Point and Area Sources, Fifth Edition, AP-42. U.S. Environmental Protection Agency, Office of Air Quality Planning and Standards. Research Triangle Park, North Carolina. | E | 0 |  |  | 0
23617 | 50100515 |  | Point | Waste Disposal | Solid Waste Disposal - Government | Other Incineration | Sludge: Multiple Hearth |  | 7439-95-4 | Magnesium | 255 | 128 | 189 | ELECTROSTATIC PRECIPITATOR | #N/A | 1 |  | 0.018 | 0.018 | 0 | Lb | Tons | Dried Sludge | Fed | Dried SludgeTonsFed |  | 2.2 |  | EPA. 1995. Section 2.2, Sewage Sludge Incineration. In: Compilation of Air Pollutant Emission Factors, Volume 1: Stationary Point and Area Sources, Fifth Edition, AP-42. U.S. Environmental Protection Agency, Office of Air Quality Planning and Standards. Research Triangle Park, North Carolina. | E | 0 |  |  | 0
23618 | 50100515 |  | Point | Waste Disposal | Solid Waste Disposal - Government | Other Incineration | Sludge: Multiple Hearth | 7439965 | 7439-96-5 | Manganese | 257 | 0 | 129 | UNCONTROLLED | #N/A | 1 |  | 0.019 | 0.019 | 0 | Lb | Tons | Dried Sludge | Fed | Dried SludgeTonsFed |  | 2.2 |  | EPA. 1995. Section 2.2, Sewage Sludge Incineration. In: Compilation of Air Pollutant Emission Factors, Volume 1: Stationary Point and Area Sources, Fifth Edition, AP-42. U.S. Environmental Protection Agency, Office of Air Quality Planning and Standards. Research Triangle Park, North Carolina. | C | 0 |  |  | 0
23619 | 50100515 |  | Point | Waste Disposal | Solid Waste Disposal - Government | Other Incineration | Sludge: Multiple Hearth | 7439965 | 7439-96-5 | Manganese | 257 | 53 | 154 | VENTURI SCRUBBER | 23619 | 1 |  | 0.0017 | 0.0017 | 0 | Lb | Tons | Dried Sludge | Fed | Dried SludgeTonsFed |  | 2.2 |  | EPA. 1995. Section 2.2, Sewage Sludge Incineration. In: Compilation of Air Pollutant Emission Factors, Volume 1: Stationary Point and Area Sources, Fifth Edition, AP-42. U.S. Environmental Protection Agency, Office of Air Quality Planning and Standards. Research Triangle Park, North Carolina. | D | 0 |  |  | 0
23619 | 50100515 |  | Point | Waste Disposal | Solid Waste Disposal - Government | Other Incineration | Sludge: Multiple Hearth | 7439965 | 7439-96-5 | Manganese | 257 | 115 | 177 | IMPINGEMENT TYPE WET SCRUBBER | 23619 | 0 |  | 0.0017 |  | 0 | Lb | Tons | Dried Sludge | Fed | Dried SludgeTonsFed |  | 2.2 |  | EPA. 1995. Section 2.2, Sewage Sludge Incineration. In: Compilation of Air Pollutant Emission Factors, Volume 1: Stationary Point and Area Sources, Fifth Edition, AP-42. U.S. Environmental Protection Agency, Office of Air Quality Planning and Standards. Research Triangle Park, North Carolina. | D | 0 |  |  | 0
23620 | 50100515 |  | Point | Waste Disposal | Solid Waste Disposal - Government | Other Incineration | Sludge: Multiple Hearth | 7439965 | 7439-96-5 | Manganese | 257 | 75 | 163 | SINGLE CYCLONE | #N/A | 1 |  | 0.00066 | 0.00066 | 0 | Lb | Tons | Dried Sludge | Fed | Dried SludgeTonsFed |  | 2.2 |  | EPA. 1995. Section 2.2, Sewage Sludge Incineration. In: Compilation of Air Pollutant Emission Factors, Volume 1: Stationary Point and Area Sources, Fifth Edition, AP-42. U.S. Environmental Protection Agency, Office of Air Quality Planning and Standards. Research Triangle Park, North Carolina. | E | 0 |  |  | 0
23621 | 50100515 |  | Point | Waste Disposal | Solid Waste Disposal - Government | Other Incineration | Sludge: Multiple Hearth | 7439965 | 7439-96-5 | Manganese | 257 | 127 | 188 | FABRIC FILTER | #N/A | 1 |  | 1e-05 | 1e-05 | 0 | Lb | Tons | Dried Sludge | Fed | Dried SludgeTonsFed |  | 2.2 |  | EPA. 1995. Section 2.2, Sewage Sludge Incineration. In: Compilation of Air Pollutant Emission Factors, Volume 1: Stationary Point and Area Sources, Fifth Edition, AP-42. U.S. Environmental Protection Agency, Office of Air Quality Planning and Standards. Research Triangle Park, North Carolina. | E | 0 |  |  | 0
23622 | 50100515 |  | Point | Waste Disposal | Solid Waste Disposal - Government | Other Incineration | Sludge: Multiple Hearth | 7439965 | 7439-96-5 | Manganese | 257 | 128 | 189 | ELECTROSTATIC PRECIPITATOR | #N/A | 1 |  | 0.00064 | 0.00064 | 0 | Lb | Tons | Dried Sludge | Fed | Dried SludgeTonsFed |  | 2.2 |  | EPA. 1995. Section 2.2, Sewage Sludge Incineration. In: Compilation of Air Pollutant Emission Factors, Volume 1: Stationary Point and Area Sources, Fifth Edition, AP-42. U.S. Environmental Protection Agency, Office of Air Quality Planning and Standards. Research Triangle Park, North Carolina. | E | 0 |  |  | 0
23623 | 50100515 |  | Point | Waste Disposal | Solid Waste Disposal - Government | Other Incineration | Sludge: Multiple Hearth | 7439976 | 7439-97-6 | Mercury | 260 | 53 | 154 | VENTURI SCRUBBER | #N/A | 1 |  | 0.018 | 0.018 | 0 | g | Megagrams | Sludge | Burned | SludgeMegagramsBurned |  |  | Lack of Supporting Documentation. | EPA. September 1993. In: Locating and Estimating Air Toxics Emissions from Sources of Mercury and Mercury Compounds, Final Report. EPA-454/R-93-023. U.S. Environmental Protection Agency. Research Triangle Park, North Carolina. | U | 0 |  |  | 0
23624 | 50100515 |  | Point | Waste Disposal | Solid Waste Disposal - Government | Other Incineration | Sludge: Multiple Hearth | 7439976 | 7439-97-6 | Mercury | 260 | 53 | 154 | VENTURI SCRUBBER | 23624 | 1 |  | 1e-05 | 1e-05 | 0 | Lb | Tons | Dried Sludge | Fed | Dried SludgeTonsFed |  | 2.2 |  | EPA. 1995. Section 2.2, Sewage Sludge Incineration. In: Compilation of Air Pollutant Emission Factors, Volume 1: Stationary Point and Area Sources, Fifth Edition, AP-42. U.S. Environmental Protection Agency, Office of Air Quality Planning and Standards. Research Triangle Park, North Carolina. | E | 0 |  |  | 0
23624 | 50100515 |  | Point | Waste Disposal | Solid Waste Disposal - Government | Other Incineration | Sludge: Multiple Hearth | 7439976 | 7439-97-6 | Mercury | 260 | 115 | 177 | IMPINGEMENT TYPE WET SCRUBBER | 23624 | 0 |  | 1e-05 |  | 0 | Lb | Tons | Dried Sludge | Fed | Dried SludgeTonsFed |  | 2.2 |  | EPA. 1995. Section 2.2, Sewage Sludge Incineration. In: Compilation of Air Pollutant Emission Factors, Volume 1: Stationary Point and Area Sources, Fifth Edition, AP-42. U.S. Environmental Protection Agency, Office of Air Quality Planning and Standards. Research Triangle Park, North Carolina. | E | 0 |  |  | 0
23625 | 50100515 |  | Point | Waste Disposal | Solid Waste Disposal - Government | Other Incineration | Sludge: Multiple Hearth | 7439976 | 7439-97-6 | Mercury | 260 | 75 | 163 | SINGLE CYCLONE | #N/A | 1 |  | 0.0046 | 0.0046 | 0 | Lb | Tons | Dried Sludge | Fed | Dried SludgeTonsFed |  | 2.2 |  | EPA. 1995. Section 2.2, Sewage Sludge Incineration. In: Compilation of Air Pollutant Emission Factors, Volume 1: Stationary Point and Area Sources, Fifth Edition, AP-42. U.S. Environmental Protection Agency, Office of Air Quality Planning and Standards. Research Triangle Park, North Carolina. | E | 0 |  |  | 0
23626 | 50100515 |  | Point | Waste Disposal | Solid Waste Disposal - Government | Other Incineration | Sludge: Multiple Hearth | 7439976 | 7439-97-6 | Mercury | 260 | 53 | 154 | VENTURI SCRUBBER | 23626 | 1 |  | 0.0032 | 0.0032 | 0 | Lb | Tons | Dried Sludge | Fed | Dried SludgeTonsFed |  | 2.2 |  | EPA. 1995. Section 2.2, Sewage Sludge Incineration. In: Compilation of Air Pollutant Emission Factors, Volume 1: Stationary Point and Area Sources, Fifth Edition, AP-42. U.S. Environmental Protection Agency, Office of Air Quality Planning and Standards. Research Triangle Park, North Carolina. | E | 0 |  |  | 0
23626 | 50100515 |  | Point | Waste Disposal | Solid Waste Disposal - Government | Other Incineration | Sludge: Multiple Hearth | 7439976 | 7439-97-6 | Mercury | 260 | 75 | 163 | SINGLE CYCLONE | 23626 | 0 |  | 0.0032 |  | 0 | Lb | Tons | Dried Sludge | Fed | Dried SludgeTonsFed |  | 2.2 |  | EPA. 1995. Section 2.2, Sewage Sludge Incineration. In: Compilation of Air Pollutant Emission Factors, Volume 1: Stationary Point and Area Sources, Fifth Edition, AP-42. U.S. Environmental Protection Agency, Office of Air Quality Planning and Standards. Research Triangle Park, North Carolina. | E | 0 |  |  | 0
23627 | 50100515 |  | Point | Waste Disposal | Solid Waste Disposal - Government | Other Incineration | Sludge: Multiple Hearth | 7439976 | 7439-97-6 | Mercury | 260 | 115 | 177 | IMPINGEMENT TYPE WET SCRUBBER | #N/A | 1 |  | 0.0019 | 0.0019 | 0 | Lb | Tons | Dried Sludge | Fed | Dried SludgeTonsFed |  | 2.2 |  | EPA. 1995. Section 2.2, Sewage Sludge Incineration. In: Compilation of Air Pollutant Emission Factors, Volume 1: Stationary Point and Area Sources, Fifth Edition, AP-42. U.S. Environmental Protection Agency, Office of Air Quality Planning and Standards. Research Triangle Park, North Carolina. | E | 0 |  |  | 0
23628 | 50100515 |  | Point | Waste Disposal | Solid Waste Disposal - Government | Other Incineration | Sludge: Multiple Hearth |  | 74-82-8 | Methane | 261 | 53 | 154 | VENTURI SCRUBBER | #N/A | 1 |  | 6.4 | 6.4 | 0 | Lb | Tons | Dried Sludge | Fed | Dried SludgeTonsFed |  | 2.2 |  | EPA. 1995. Section 2.2, Sewage Sludge Incineration. In: Compilation of Air Pollutant Emission Factors, Volume 1: Stationary Point and Area Sources, Fifth Edition, AP-42. U.S. Environmental Protection Agency, Office of Air Quality Planning and Standards. Research Triangle Park, North Carolina. | E | 0 |  |  | 0
23629 | 50100515 |  | Point | Waste Disposal | Solid Waste Disposal - Government | Other Incineration | Sludge: Multiple Hearth |  | 74-82-8 | Methane | 261 | 115 | 177 | IMPINGEMENT TYPE WET SCRUBBER | #N/A | 1 |  | 0.78 | 0.78 | 0 | Lb | Tons | Dried Sludge | Fed | Dried SludgeTonsFed |  | 2.2 |  | EPA. 1995. Section 2.2, Sewage Sludge Incineration. In: Compilation of Air Pollutant Emission Factors, Volume 1: Stationary Point and Area Sources, Fifth Edition, AP-42. U.S. Environmental Protection Agency, Office of Air Quality Planning and Standards. Research Triangle Park, North Carolina. | E | 0 |  |  | 0
23630 | 50100515 |  | Point | Waste Disposal | Solid Waste Disposal - Government | Other Incineration | Sludge: Multiple Hearth | 74873 | 74-87-3 | Methyl chloride | 267 | 129 | 190 | SCRUBBER | #N/A | 1 |  | 0.01032 | 0.01032 | 0 | Lb | Tons | Dried Sludge | Fed | Dried SludgeTonsFed |  |  | Lack of Supporting Documentation. | Rives, G., Radian Corporation. 1988. In: Summary of Emissions Data for Sewage Sludge Incinerators. Prepared for U.S. Environmental Protection Agency. Research Triangle Park, North Carolina. | U | 0 |  |  | 0
23631 | 50100515 |  | Point | Waste Disposal | Solid Waste Disposal - Government | Other Incineration | Sludge: Multiple Hearth | 78933 | 78-93-3 | Methyl ethyl ketone | 268 | 0 | 129 | UNCONTROLLED | #N/A | 1 |  | 0.012 | 0.012 | 0 | Lb | Tons | Dried Sludge | Fed | Dried SludgeTonsFed |  | 2.2 |  | EPA. 1995. Section 2.2, Sewage Sludge Incineration. In: Compilation of Air Pollutant Emission Factors, Volume 1: Stationary Point and Area Sources, Fifth Edition, AP-42. U.S. Environmental Protection Agency, Office of Air Quality Planning and Standards. Research Triangle Park, North Carolina. | E | 0 |  |  | 0
23632 | 50100515 |  | Point | Waste Disposal | Solid Waste Disposal - Government | Other Incineration | Sludge: Multiple Hearth | 78933 | 78-93-3 | Methyl ethyl ketone | 268 | 53 | 154 | VENTURI SCRUBBER | #N/A | 1 |  | 0.012 | 0.012 | 0 | Lb | Tons | Dried Sludge | Fed | Dried SludgeTonsFed |  | 2.2 |  | EPA. 1995. Section 2.2, Sewage Sludge Incineration. In: Compilation of Air Pollutant Emission Factors, Volume 1: Stationary Point and Area Sources, Fifth Edition, AP-42. U.S. Environmental Protection Agency, Office of Air Quality Planning and Standards. Research Triangle Park, North Carolina. | E | 0 |  |  | 0
23633 | 50100515 |  | Point | Waste Disposal | Solid Waste Disposal - Government | Other Incineration | Sludge: Multiple Hearth | 78933 | 78-93-3 | Methyl ethyl ketone | 268 | 53 | 154 | VENTURI SCRUBBER | 23633 | 1 |  | 0.018 | 0.018 | 0 | Lb | Tons | Dried Sludge | Fed | Dried SludgeTonsFed |  | 2.2 |  | EPA. 1995. Section 2.2, Sewage Sludge Incineration. In: Compilation of Air Pollutant Emission Factors, Volume 1: Stationary Point and Area Sources, Fifth Edition, AP-42. U.S. Environmental Protection Agency, Office of Air Quality Planning and Standards. Research Triangle Park, North Carolina. | E | 0 |  |  | 0
23633 | 50100515 |  | Point | Waste Disposal | Solid Waste Disposal - Government | Other Incineration | Sludge: Multiple Hearth | 78933 | 78-93-3 | Methyl ethyl ketone | 268 | 115 | 177 | IMPINGEMENT TYPE WET SCRUBBER | 23633 | 0 |  | 0.018 |  | 0 | Lb | Tons | Dried Sludge | Fed | Dried SludgeTonsFed |  | 2.2 |  | EPA. 1995. Section 2.2, Sewage Sludge Incineration. In: Compilation of Air Pollutant Emission Factors, Volume 1: Stationary Point and Area Sources, Fifth Edition, AP-42. U.S. Environmental Protection Agency, Office of Air Quality Planning and Standards. Research Triangle Park, North Carolina. | E | 0 |  |  | 0
23634 | 50100515 |  | Point | Waste Disposal | Solid Waste Disposal - Government | Other Incineration | Sludge: Multiple Hearth | 78933 | 78-93-3 | Methyl ethyl ketone | 268 | 99 | 169 | MISCELLANEOUS CONTROL DEVICES | #N/A | 1 |  | 0.0001 | 0.0001 | 0 | Lb | Tons | Dried Sludge | Fed | Dried SludgeTonsFed |  | 2.2 | Control devices include venturi scrubber, impingement type wet scrubber, and afterburner. | EPA. 1995. Section 2.2, Sewage Sludge Incineration. In: Compilation of Air Pollutant Emission Factors, Volume 1: Stationary Point and Area Sources, Fifth Edition, AP-42. U.S. Environmental Protection Agency, Office of Air Quality Planning and Standards. Research Triangle Park, North Carolina. | E | 0 |  |  | 0
23635 | 50100515 |  | Point | Waste Disposal | Solid Waste Disposal - Government | Other Incineration | Sludge: Multiple Hearth | 108101 | 108-10-1 | Methyl isobutyl ketone | 273 | 75 | 163 | SINGLE CYCLONE | 23635 | 1 |  | 2e-05 | 2e-05 | 0 | Lb | Tons | Dried Sludge | Fed | Dried SludgeTonsFed |  | 2.2 |  | EPA. 1995. Section 2.2, Sewage Sludge Incineration. In: Compilation of Air Pollutant Emission Factors, Volume 1: Stationary Point and Area Sources, Fifth Edition, AP-42. U.S. Environmental Protection Agency, Office of Air Quality Planning and Standards. Research Triangle Park, North Carolina. | E | 0 |  |  | 0
23635 | 50100515 |  | Point | Waste Disposal | Solid Waste Disposal - Government | Other Incineration | Sludge: Multiple Hearth | 108101 | 108-10-1 | Methyl isobutyl ketone | 273 | 115 | 177 | IMPINGEMENT TYPE WET SCRUBBER | 23635 | 0 |  | 2e-05 |  | 0 | Lb | Tons | Dried Sludge | Fed | Dried SludgeTonsFed |  | 2.2 |  | EPA. 1995. Section 2.2, Sewage Sludge Incineration. In: Compilation of Air Pollutant Emission Factors, Volume 1: Stationary Point and Area Sources, Fifth Edition, AP-42. U.S. Environmental Protection Agency, Office of Air Quality Planning and Standards. Research Triangle Park, North Carolina. | E | 0 |  |  | 0
23636 | 50100515 |  | Point | Waste Disposal | Solid Waste Disposal - Government | Other Incineration | Sludge: Multiple Hearth | 91203 | 91-20-3 | Naphthalene | 291 | 0 | 129 | UNCONTROLLED | #N/A | 1 |  | 0.018 | 0.018 | 0 | Lb | Tons | Dried Sludge | Fed | Dried SludgeTonsFed |  | 2.2 |  | EPA. 1995. Section 2.2, Sewage Sludge Incineration. In: Compilation of Air Pollutant Emission Factors, Volume 1: Stationary Point and Area Sources, Fifth Edition, AP-42. U.S. Environmental Protection Agency, Office of Air Quality Planning and Standards. Research Triangle Park, North Carolina. | E | 0 |  |  | 0
23637 | 50100515 |  | Point | Waste Disposal | Solid Waste Disposal - Government | Other Incineration | Sludge: Multiple Hearth | 91203 | 91-20-3 | Naphthalene | 291 | 53 | 154 | VENTURI SCRUBBER | 23637 | 1 |  | 0.0019 | 0.0019 | 0 | Lb | Tons | Dried Sludge | Fed | Dried SludgeTonsFed |  | 2.2 |  | EPA. 1995. Section 2.2, Sewage Sludge Incineration. In: Compilation of Air Pollutant Emission Factors, Volume 1: Stationary Point and Area Sources, Fifth Edition, AP-42. U.S. Environmental Protection Agency, Office of Air Quality Planning and Standards. Research Triangle Park, North Carolina. | D | 0 |  |  | 0
23637 | 50100515 |  | Point | Waste Disposal | Solid Waste Disposal - Government | Other Incineration | Sludge: Multiple Hearth | 91203 | 91-20-3 | Naphthalene | 291 | 75 | 163 | SINGLE CYCLONE | 23637 | 0 |  | 0.0019 |  | 0 | Lb | Tons | Dried Sludge | Fed | Dried SludgeTonsFed |  | 2.2 |  | EPA. 1995. Section 2.2, Sewage Sludge Incineration. In: Compilation of Air Pollutant Emission Factors, Volume 1: Stationary Point and Area Sources, Fifth Edition, AP-42. U.S. Environmental Protection Agency, Office of Air Quality Planning and Standards. Research Triangle Park, North Carolina. | D | 0 |  |  | 0
23638 | 50100515 |  | Point | Waste Disposal | Solid Waste Disposal - Government | Other Incineration | Sludge: Multiple Hearth | 7440020 | 7440-02-0 | Nickel | 296 | 0 | 129 | UNCONTROLLED | #N/A | 1 |  | 0.016 | 0.016 | 0 | Lb | Tons | Dried Sludge | Fed | Dried SludgeTonsFed |  | 2.2 |  | EPA. 1995. Section 2.2, Sewage Sludge Incineration. In: Compilation of Air Pollutant Emission Factors, Volume 1: Stationary Point and Area Sources, Fifth Edition, AP-42. U.S. Environmental Protection Agency, Office of Air Quality Planning and Standards. Research Triangle Park, North Carolina. | B | 0 |  |  | 0
23639 | 50100515 |  | Point | Waste Disposal | Solid Waste Disposal - Government | Other Incineration | Sludge: Multiple Hearth | 7440020 | 7440-02-0 | Nickel | 296 | 53 | 154 | VENTURI SCRUBBER | #N/A | 1 |  | 0.00012 | 0.00012 | 0 | Lb | Tons | Dried Sludge | Fed | Dried SludgeTonsFed |  | 2.2 |  | EPA. 1995. Section 2.2, Sewage Sludge Incineration. In: Compilation of Air Pollutant Emission Factors, Volume 1: Stationary Point and Area Sources, Fifth Edition, AP-42. U.S. Environmental Protection Agency, Office of Air Quality Planning and Standards. Research Triangle Park, North Carolina. | E | 0 |  |  | 0
23640 | 50100515 |  | Point | Waste Disposal | Solid Waste Disposal - Government | Other Incineration | Sludge: Multiple Hearth | 7440020 | 7440-02-0 | Nickel | 296 | 53 | 154 | VENTURI SCRUBBER | 23640 | 1 |  | 0.0018 | 0.0018 | 0 | Lb | Tons | Dried Sludge | Fed | Dried SludgeTonsFed |  | 2.2 |  | EPA. 1995. Section 2.2, Sewage Sludge Incineration. In: Compilation of Air Pollutant Emission Factors, Volume 1: Stationary Point and Area Sources, Fifth Edition, AP-42. U.S. Environmental Protection Agency, Office of Air Quality Planning and Standards. Research Triangle Park, North Carolina. | A | 0 |  |  | 0
23640 | 50100515 |  | Point | Waste Disposal | Solid Waste Disposal - Government | Other Incineration | Sludge: Multiple Hearth | 7440020 | 7440-02-0 | Nickel | 296 | 115 | 177 | IMPINGEMENT TYPE WET SCRUBBER | 23640 | 0 |  | 0.0018 |  | 0 | Lb | Tons | Dried Sludge | Fed | Dried SludgeTonsFed |  | 2.2 |  | EPA. 1995. Section 2.2, Sewage Sludge Incineration. In: Compilation of Air Pollutant Emission Factors, Volume 1: Stationary Point and Area Sources, Fifth Edition, AP-42. U.S. Environmental Protection Agency, Office of Air Quality Planning and Standards. Research Triangle Park, North Carolina. | A | 0 |  |  | 0
23641 | 50100515 |  | Point | Waste Disposal | Solid Waste Disposal - Government | Other Incineration | Sludge: Multiple Hearth | 7440020 | 7440-02-0 | Nickel | 296 | 53 | 154 | VENTURI SCRUBBER | 23641 | 1 |  | 6e-06 | 6e-06 | 0 | Lb | Tons | Dried Sludge | Fed | Dried SludgeTonsFed |  | 2.2 |  | EPA. 1995. Section 2.2, Sewage Sludge Incineration. In: Compilation of Air Pollutant Emission Factors, Volume 1: Stationary Point and Area Sources, Fifth Edition, AP-42. U.S. Environmental Protection Agency, Office of Air Quality Planning and Standards. Research Triangle Park, North Carolina. | E | 0 |  |  | 0
23641 | 50100515 |  | Point | Waste Disposal | Solid Waste Disposal - Government | Other Incineration | Sludge: Multiple Hearth | 7440020 | 7440-02-0 | Nickel | 296 | 128 | 189 | ELECTROSTATIC PRECIPITATOR | 23641 | 0 |  | 6e-06 |  | 0 | Lb | Tons | Dried Sludge | Fed | Dried SludgeTonsFed |  | 2.2 |  | EPA. 1995. Section 2.2, Sewage Sludge Incineration. In: Compilation of Air Pollutant Emission Factors, Volume 1: Stationary Point and Area Sources, Fifth Edition, AP-42. U.S. Environmental Protection Agency, Office of Air Quality Planning and Standards. Research Triangle Park, North Carolina. | E | 0 |  |  | 0
23642 | 50100515 |  | Point | Waste Disposal | Solid Waste Disposal - Government | Other Incineration | Sludge: Multiple Hearth | 7440020 | 7440-02-0 | Nickel | 296 | 75 | 163 | SINGLE CYCLONE | #N/A | 1 |  | 0.00016 | 0.00016 | 0 | Lb | Tons | Dried Sludge | Fed | Dried SludgeTonsFed |  | 2.2 |  | EPA. 1995. Section 2.2, Sewage Sludge Incineration. In: Compilation of Air Pollutant Emission Factors, Volume 1: Stationary Point and Area Sources, Fifth Edition, AP-42. U.S. Environmental Protection Agency, Office of Air Quality Planning and Standards. Research Triangle Park, North Carolina. | E | 0 |  |  | 0
23643 | 50100515 |  | Point | Waste Disposal | Solid Waste Disposal - Government | Other Incineration | Sludge: Multiple Hearth | 7440020 | 7440-02-0 | Nickel | 296 | 53 | 154 | VENTURI SCRUBBER | 23643 | 1 |  | 0.0007 | 0.0007 | 0 | Lb | Tons | Dried Sludge | Fed | Dried SludgeTonsFed |  | 2.2 |  | EPA. 1995. Section 2.2, Sewage Sludge Incineration. In: Compilation of Air Pollutant Emission Factors, Volume 1: Stationary Point and Area Sources, Fifth Edition, AP-42. U.S. Environmental Protection Agency, Office of Air Quality Planning and Standards. Research Triangle Park, North Carolina. | E | 0 |  |  | 0
23643 | 50100515 |  | Point | Waste Disposal | Solid Waste Disposal - Government | Other Incineration | Sludge: Multiple Hearth | 7440020 | 7440-02-0 | Nickel | 296 | 75 | 163 | SINGLE CYCLONE | 23643 | 0 |  | 0.0007 |  | 0 | Lb | Tons | Dried Sludge | Fed | Dried SludgeTonsFed |  | 2.2 |  | EPA. 1995. Section 2.2, Sewage Sludge Incineration. In: Compilation of Air Pollutant Emission Factors, Volume 1: Stationary Point and Area Sources, Fifth Edition, AP-42. U.S. Environmental Protection Agency, Office of Air Quality Planning and Standards. Research Triangle Park, North Carolina. | E | 0 |  |  | 0
23644 | 50100515 |  | Point | Waste Disposal | Solid Waste Disposal - Government | Other Incineration | Sludge: Multiple Hearth | 7440020 | 7440-02-0 | Nickel | 296 | 75 | 163 | SINGLE CYCLONE | 23644 | 1 |  | 0.0026 | 0.0026 | 0 | Lb | Tons | Dried Sludge | Fed | Dried SludgeTonsFed |  | 2.2 |  | EPA. 1995. Section 2.2, Sewage Sludge Incineration. In: Compilation of Air Pollutant Emission Factors, Volume 1: Stationary Point and Area Sources, Fifth Edition, AP-42. U.S. Environmental Protection Agency, Office of Air Quality Planning and Standards. Research Triangle Park, North Carolina. | D | 0 |  |  | 0
23644 | 50100515 |  | Point | Waste Disposal | Solid Waste Disposal - Government | Other Incineration | Sludge: Multiple Hearth | 7440020 | 7440-02-0 | Nickel | 296 | 115 | 177 | IMPINGEMENT TYPE WET SCRUBBER | 23644 | 0 |  | 0.0026 |  | 0 | Lb | Tons | Dried Sludge | Fed | Dried SludgeTonsFed |  | 2.2 |  | EPA. 1995. Section 2.2, Sewage Sludge Incineration. In: Compilation of Air Pollutant Emission Factors, Volume 1: Stationary Point and Area Sources, Fifth Edition, AP-42. U.S. Environmental Protection Agency, Office of Air Quality Planning and Standards. Research Triangle Park, North Carolina. | D | 0 |  |  | 0
23645 | 50100515 |  | Point | Waste Disposal | Solid Waste Disposal - Government | Other Incineration | Sludge: Multiple Hearth | 7440020 | 7440-02-0 | Nickel | 296 | 99 | 169 | MISCELLANEOUS CONTROL DEVICES | #N/A | 1 |  | 0.0018 | 0.0018 | 0 | Lb | Tons | Dried Sludge | Fed | Dried SludgeTonsFed |  | 2.2 | Control devices are venturi scrubber, impingement type wet scrubber, and afterburner. | EPA. 1995. Section 2.2, Sewage Sludge Incineration. In: Compilation of Air Pollutant Emission Factors, Volume 1: Stationary Point and Area Sources, Fifth Edition, AP-42. U.S. Environmental Protection Agency, Office of Air Quality Planning and Standards. Research Triangle Park, North Carolina. | E | 0 |  |  | 2 | Control devices are venturi scrubber, impingement type wet scrubber, and afterburner.
23646 | 50100515 |  | Point | Waste Disposal | Solid Waste Disposal - Government | Other Incineration | Sludge: Multiple Hearth | 7440020 | 7440-02-0 | Nickel | 296 | 99 | 169 | MISCELLANEOUS CONTROL DEVICES | #N/A | 1 |  | 0.009 | 0.009 | 0 | Lb | Tons | Dried Sludge | Fed | Dried SludgeTonsFed |  | 2.2 | Control devices are single cyclone, venturi scrubber, and afterburner. | EPA. 1995. Section 2.2, Sewage Sludge Incineration. In: Compilation of Air Pollutant Emission Factors, Volume 1: Stationary Point and Area Sources, Fifth Edition, AP-42. U.S. Environmental Protection Agency, Office of Air Quality Planning and Standards. Research Triangle Park, North Carolina. | E | 0 |  |  | 2 | Control devices are single cyclone, venturi scrubber, and afterburner.
23647 | 50100515 |  | Point | Waste Disposal | Solid Waste Disposal - Government | Other Incineration | Sludge: Multiple Hearth | 7440020 | 7440-02-0 | Nickel | 296 | 115 | 177 | IMPINGEMENT TYPE WET SCRUBBER | #N/A | 1 |  | 0.0082 | 0.0082 | 0 | Lb | Tons | Dried Sludge | Fed | Dried SludgeTonsFed |  | 2.2 |  | EPA. 1995. Section 2.2, Sewage Sludge Incineration. In: Compilation of Air Pollutant Emission Factors, Volume 1: Stationary Point and Area Sources, Fifth Edition, AP-42. U.S. Environmental Protection Agency, Office of Air Quality Planning and Standards. Research Triangle Park, North Carolina. | E | 0 |  |  | 0
23648 | 50100515 |  | Point | Waste Disposal | Solid Waste Disposal - Government | Other Incineration | Sludge: Multiple Hearth | 7440020 | 7440-02-0 | Nickel | 296 | 127 | 188 | FABRIC FILTER | #N/A | 1 |  | 2.8e-05 | 2.8e-05 | 0 | Lb | Tons | Dried Sludge | Fed | Dried SludgeTonsFed |  | 2.2 |  | EPA. 1995. Section 2.2, Sewage Sludge Incineration. In: Compilation of Air Pollutant Emission Factors, Volume 1: Stationary Point and Area Sources, Fifth Edition, AP-42. U.S. Environmental Protection Agency, Office of Air Quality Planning and Standards. Research Triangle Park, North Carolina. | E | 0 |  |  | 0
23649 | 50100515 |  | Point | Waste Disposal | Solid Waste Disposal - Government | Other Incineration | Sludge: Multiple Hearth | 7440020 | 7440-02-0 | Nickel | 296 | 128 | 189 | ELECTROSTATIC PRECIPITATOR | #N/A | 1 |  | 0.004 | 0.004 | 0 | Lb | Tons | Dried Sludge | Fed | Dried SludgeTonsFed |  | 2.2 |  | EPA. 1995. Section 2.2, Sewage Sludge Incineration. In: Compilation of Air Pollutant Emission Factors, Volume 1: Stationary Point and Area Sources, Fifth Edition, AP-42. U.S. Environmental Protection Agency, Office of Air Quality Planning and Standards. Research Triangle Park, North Carolina. | E | 0 |  |  | 0
23650 | 50100515 |  | Point | Waste Disposal | Solid Waste Disposal - Government | Other Incineration | Sludge: Multiple Hearth | NOX |  | Nitrogen oxides (NOx) | 303 | 0 | 129 | UNCONTROLLED | #N/A | 1 |  | 5 | 5 | 0 | Lb | Tons | Dried Sludge | Fed | Dried SludgeTonsFed |  | 2.2 | This emission factor applies to all air pollution control device types. | EPA. 1995. Section 2.2, Sewage Sludge Incineration. In: Compilation of Air Pollutant Emission Factors, Volume 1: Stationary Point and Area Sources, Fifth Edition, AP-42. U.S. Environmental Protection Agency, Office of Air Quality Planning and Standards. Research Triangle Park, North Carolina. | C | 0 |  |  | 0
23651 | 50100515 |  | Point | Waste Disposal | Solid Waste Disposal - Government | Other Incineration | Sludge: Multiple Hearth |  | 88-75-5 | 2-Nitrophenol | 59 | 0 | 129 | UNCONTROLLED | #N/A | 1 |  | 0.012 | 0.012 | 0 | Lb | Tons | Dried Sludge | Fed | Dried SludgeTonsFed |  | 2.2 |  | EPA. 1995. Section 2.2, Sewage Sludge Incineration. In: Compilation of Air Pollutant Emission Factors, Volume 1: Stationary Point and Area Sources, Fifth Edition, AP-42. U.S. Environmental Protection Agency, Office of Air Quality Planning and Standards. Research Triangle Park, North Carolina. | E | 0 |  |  | 0
23652 | 50100515 |  | Point | Waste Disposal | Solid Waste Disposal - Government | Other Incineration | Sludge: Multiple Hearth |  | 88-75-5 | 2-Nitrophenol | 59 | 53 | 154 | VENTURI SCRUBBER | 23652 | 1 |  | 0.0024 | 0.0024 | 0 | Lb | Tons | Dried Sludge | Fed | Dried SludgeTonsFed |  | 2.2 |  | EPA. 1995. Section 2.2, Sewage Sludge Incineration. In: Compilation of Air Pollutant Emission Factors, Volume 1: Stationary Point and Area Sources, Fifth Edition, AP-42. U.S. Environmental Protection Agency, Office of Air Quality Planning and Standards. Research Triangle Park, North Carolina. | E | 0 |  |  | 0
23652 | 50100515 |  | Point | Waste Disposal | Solid Waste Disposal - Government | Other Incineration | Sludge: Multiple Hearth |  | 88-75-5 | 2-Nitrophenol | 59 | 115 | 177 | IMPINGEMENT TYPE WET SCRUBBER | 23652 | 0 |  | 0.0024 |  | 0 | Lb | Tons | Dried Sludge | Fed | Dried SludgeTonsFed |  | 2.2 |  | EPA. 1995. Section 2.2, Sewage Sludge Incineration. In: Compilation of Air Pollutant Emission Factors, Volume 1: Stationary Point and Area Sources, Fifth Edition, AP-42. U.S. Environmental Protection Agency, Office of Air Quality Planning and Standards. Research Triangle Park, North Carolina. | E | 0 |  |  | 0
23653 | 50100515 |  | Point | Waste Disposal | Solid Waste Disposal - Government | Other Incineration | Sludge: Multiple Hearth |  | 88-75-5 | 2-Nitrophenol | 59 | 53 | 154 | VENTURI SCRUBBER | 23653 | 1 |  | 0.00076 | 0.00076 | 0 | Lb | Tons | Dried Sludge | Fed | Dried SludgeTonsFed |  | 2.2 |  | EPA. 1995. Section 2.2, Sewage Sludge Incineration. In: Compilation of Air Pollutant Emission Factors, Volume 1: Stationary Point and Area Sources, Fifth Edition, AP-42. U.S. Environmental Protection Agency, Office of Air Quality Planning and Standards. Research Triangle Park, North Carolina. | E | 0 |  |  | 0
23653 | 50100515 |  | Point | Waste Disposal | Solid Waste Disposal - Government | Other Incineration | Sludge: Multiple Hearth |  | 88-75-5 | 2-Nitrophenol | 59 | 75 | 163 | SINGLE CYCLONE | 23653 | 0 |  | 0.00076 |  | 0 | Lb | Tons | Dried Sludge | Fed | Dried SludgeTonsFed |  | 2.2 |  | EPA. 1995. Section 2.2, Sewage Sludge Incineration. In: Compilation of Air Pollutant Emission Factors, Volume 1: Stationary Point and Area Sources, Fifth Edition, AP-42. U.S. Environmental Protection Agency, Office of Air Quality Planning and Standards. Research Triangle Park, North Carolina. | E | 0 |  |  | 0
23654 | 50100515 |  | Point | Waste Disposal | Solid Waste Disposal - Government | Other Incineration | Sludge: Multiple Hearth | 100027 | 100-02-7 | 4-Nitrophenol | 66 | 129 | 190 | SCRUBBER | #N/A | 1 |  | < 4.280E0 | #VALUE! | 1 | Lb | Tons | Dried Sludge | Fed | Dried SludgeTonsFed |  |  | Lack of Supporting Documentation. | Rives, G., Radian Corporation. 1988. In: Summary of Emissions Data for Sewage Sludge Incinerators. Prepared for U.S. Environmental Protection Agency. Research Triangle Park, North Carolina. | U | 0 |  |  | 0
23655 | 50100515 |  | Point | Waste Disposal | Solid Waste Disposal - Government | Other Incineration | Sludge: Multiple Hearth |  | 10024-97-2 | Nitrous oxide | 304 | 2 | 131 | WET SCRUBBER - MEDIUM EFFICIENCY | #N/A | 1 |  | 2.88e-08 | 2.88e-08 | 0 | Lb | Tons | Dried Sludge | Fed | Dried SludgeTonsFed |  |  | 1.03 specific gravity/30% solids used to determine dry feed rate. Includes tetra through octa dibenzofurans. | Acurex Corporation, Mountain View, California. April 15, 1991. In: 1990 Source Test Data for the Sewage Sludge Incinerator. Prepared for the Palo Alto Water Quality Control Plant. Palo Alto, California. | U | 0 |  |  | 0
23656 | 50100515 |  | Point | Waste Disposal | Solid Waste Disposal - Government | Other Incineration | Sludge: Multiple Hearth | 3268879 | 3268-87-9 | Octachlorodibenzo-p-dioxins, total | 312 | 0 | 129 | UNCONTROLLED | #N/A | 1 |  | 7.4e-07 | 7.4e-07 | 0 | Lb | Tons | Dried Sludge | Fed | Dried SludgeTonsFed |  | 2.2 |  | EPA. 1995. Section 2.2, Sewage Sludge Incineration. In: Compilation of Air Pollutant Emission Factors, Volume 1: Stationary Point and Area Sources, Fifth Edition, AP-42. U.S. Environmental Protection Agency, Office of Air Quality Planning and Standards. Research Triangle Park, North Carolina. | E | 0 |  |  | 0
23657 | 50100515 |  | Point | Waste Disposal | Solid Waste Disposal - Government | Other Incineration | Sludge: Multiple Hearth | 3268879 | 3268-87-9 | Octachlorodibenzo-p-dioxins, total | 312 | 53 | 154 | VENTURI SCRUBBER | 23657 | 1 |  | 3.8e-08 | 3.8e-08 | 0 | Lb | Tons | Dried Sludge | Fed | Dried SludgeTonsFed |  | 2.2 |  | EPA. 1995. Section 2.2, Sewage Sludge Incineration. In: Compilation of Air Pollutant Emission Factors, Volume 1: Stationary Point and Area Sources, Fifth Edition, AP-42. U.S. Environmental Protection Agency, Office of Air Quality Planning and Standards. Research Triangle Park, North Carolina. | E | 0 |  |  | 0
23657 | 50100515 |  | Point | Waste Disposal | Solid Waste Disposal - Government | Other Incineration | Sludge: Multiple Hearth | 3268879 | 3268-87-9 | Octachlorodibenzo-p-dioxins, total | 312 | 115 | 177 | IMPINGEMENT TYPE WET SCRUBBER | 23657 | 0 |  | 3.8e-08 |  | 0 | Lb | Tons | Dried Sludge | Fed | Dried SludgeTonsFed |  | 2.2 |  | EPA. 1995. Section 2.2, Sewage Sludge Incineration. In: Compilation of Air Pollutant Emission Factors, Volume 1: Stationary Point and Area Sources, Fifth Edition, AP-42. U.S. Environmental Protection Agency, Office of Air Quality Planning and Standards. Research Triangle Park, North Carolina. | E | 0 |  |  | 0
23658 | 50100515 |  | Point | Waste Disposal | Solid Waste Disposal - Government | Other Incineration | Sludge: Multiple Hearth | 3268879 | 3268-87-9 | Octachlorodibenzo-p-dioxins, total | 312 | 53 | 154 | VENTURI SCRUBBER | 23658 | 1 |  | 6.8e-09 | 6.8e-09 | 0 | Lb | Tons | Dried Sludge | Fed | Dried SludgeTonsFed |  | 2.2 |  | EPA. 1995. Section 2.2, Sewage Sludge Incineration. In: Compilation of Air Pollutant Emission Factors, Volume 1: Stationary Point and Area Sources, Fifth Edition, AP-42. U.S. Environmental Protection Agency, Office of Air Quality Planning and Standards. Research Triangle Park, North Carolina. | E | 0 |  |  | 0
23658 | 50100515 |  | Point | Waste Disposal | Solid Waste Disposal - Government | Other Incineration | Sludge: Multiple Hearth | 3268879 | 3268-87-9 | Octachlorodibenzo-p-dioxins, total | 312 | 75 | 163 | SINGLE CYCLONE | 23658 | 0 |  | 6.8e-09 |  | 0 | Lb | Tons | Dried Sludge | Fed | Dried SludgeTonsFed |  | 2.2 |  | EPA. 1995. Section 2.2, Sewage Sludge Incineration. In: Compilation of Air Pollutant Emission Factors, Volume 1: Stationary Point and Area Sources, Fifth Edition, AP-42. U.S. Environmental Protection Agency, Office of Air Quality Planning and Standards. Research Triangle Park, North Carolina. | E | 0 |  |  | 0
23659 | 50100515 |  | Point | Waste Disposal | Solid Waste Disposal - Government | Other Incineration | Sludge: Multiple Hearth | 3268879 | 3268-87-9 | Octachlorodibenzo-p-dioxins, total | 312 | 99 | 169 | MISCELLANEOUS CONTROL DEVICES | #N/A | 1 |  | 2.4e-08 | 2.4e-08 | 0 | Lb | Tons | Dried Sludge | Fed | Dried SludgeTonsFed |  | 2.2 | Control devices are venturi scrubber, impingement type wet scrubber, and afterburner. | EPA. 1995. Section 2.2, Sewage Sludge Incineration. In: Compilation of Air Pollutant Emission Factors, Volume 1: Stationary Point and Area Sources, Fifth Edition, AP-42. U.S. Environmental Protection Agency, Office of Air Quality Planning and Standards. Research Triangle Park, North Carolina. | E | 0 |  |  | 2 | Control devices are venturi scrubber, impingement type wet scrubber, and afterburner.
23660 | 50100515 |  | Point | Waste Disposal | Solid Waste Disposal - Government | Other Incineration | Sludge: Multiple Hearth | 3268879 | 3268-87-9 | Octachlorodibenzo-p-dioxins, total | 312 | 99 | 169 | MISCELLANEOUS CONTROL DEVICES | #N/A | 1 |  | 6.7e-08 | 6.7e-08 | 0 | Lb | Tons | Dried Sludge | Fed | Dried SludgeTonsFed |  | 2.2 | Control devices are single cyclone, venturi scrubber, and impingement scrubber. | EPA. 1995. Section 2.2, Sewage Sludge Incineration. In: Compilation of Air Pollutant Emission Factors, Volume 1: Stationary Point and Area Sources, Fifth Edition, AP-42. U.S. Environmental Protection Agency, Office of Air Quality Planning and Standards. Research Triangle Park, North Carolina. | E | 0 |  |  | 2 | Control devices are single cyclone, venturi scrubber, and impingement scrubber.
23661 | 50100515 |  | Point | Waste Disposal | Solid Waste Disposal - Government | Other Incineration | Sludge: Multiple Hearth | 3268879 | 3268-87-9 | Octachlorodibenzo-p-dioxins, total | 312 | 115 | 177 | IMPINGEMENT TYPE WET SCRUBBER | #N/A | 1 |  | 1.1e-07 | 1.1e-07 | 0 | Lb | Tons | Dried Sludge | Fed | Dried SludgeTonsFed |  | 2.2 |  | EPA. 1995. Section 2.2, Sewage Sludge Incineration. In: Compilation of Air Pollutant Emission Factors, Volume 1: Stationary Point and Area Sources, Fifth Edition, AP-42. U.S. Environmental Protection Agency, Office of Air Quality Planning and Standards. Research Triangle Park, North Carolina. | E | 0 |  |  | 0
23662 | 50100515 |  | Point | Waste Disposal | Solid Waste Disposal - Government | Other Incineration | Sludge: Multiple Hearth | 39001020 | 39001-02-0 | Octachlorodibenzofurans, total | 311 | 0 | 129 | UNCONTROLLED | #N/A | 1 |  | 9.8e-07 | 9.8e-07 | 0 | Lb | Tons | Dried Sludge | Fed | Dried SludgeTonsFed |  | 2.2 |  | EPA. 1995. Section 2.2, Sewage Sludge Incineration. In: Compilation of Air Pollutant Emission Factors, Volume 1: Stationary Point and Area Sources, Fifth Edition, AP-42. U.S. Environmental Protection Agency, Office of Air Quality Planning and Standards. Research Triangle Park, North Carolina. | E | 0 |  |  | 0
23663 | 50100515 |  | Point | Waste Disposal | Solid Waste Disposal - Government | Other Incineration | Sludge: Multiple Hearth | 39001020 | 39001-02-0 | Octachlorodibenzofurans, total | 311 | 53 | 154 | VENTURI SCRUBBER | 23663 | 1 |  | 1.3e-08 | 1.3e-08 | 0 | Lb | Tons | Dried Sludge | Fed | Dried SludgeTonsFed |  | 2.2 |  | EPA. 1995. Section 2.2, Sewage Sludge Incineration. In: Compilation of Air Pollutant Emission Factors, Volume 1: Stationary Point and Area Sources, Fifth Edition, AP-42. U.S. Environmental Protection Agency, Office of Air Quality Planning and Standards. Research Triangle Park, North Carolina. | E | 0 |  |  | 0
23663 | 50100515 |  | Point | Waste Disposal | Solid Waste Disposal - Government | Other Incineration | Sludge: Multiple Hearth | 39001020 | 39001-02-0 | Octachlorodibenzofurans, total | 311 | 115 | 177 | IMPINGEMENT TYPE WET SCRUBBER | 23663 | 0 |  | 1.3e-08 |  | 0 | Lb | Tons | Dried Sludge | Fed | Dried SludgeTonsFed |  | 2.2 |  | EPA. 1995. Section 2.2, Sewage Sludge Incineration. In: Compilation of Air Pollutant Emission Factors, Volume 1: Stationary Point and Area Sources, Fifth Edition, AP-42. U.S. Environmental Protection Agency, Office of Air Quality Planning and Standards. Research Triangle Park, North Carolina. | E | 0 |  |  | 0
23664 | 50100515 |  | Point | Waste Disposal | Solid Waste Disposal - Government | Other Incineration | Sludge: Multiple Hearth | 39001020 | 39001-02-0 | Octachlorodibenzofurans, total | 311 | 53 | 154 | VENTURI SCRUBBER | 23664 | 1 |  | 1.4e-09 | 1.4e-09 | 0 | Lb | Tons | Dried Sludge | Fed | Dried SludgeTonsFed |  | 2.2 |  | EPA. 1995. Section 2.2, Sewage Sludge Incineration. In: Compilation of Air Pollutant Emission Factors, Volume 1: Stationary Point and Area Sources, Fifth Edition, AP-42. U.S. Environmental Protection Agency, Office of Air Quality Planning and Standards. Research Triangle Park, North Carolina. | E | 0 |  |  | 0
23664 | 50100515 |  | Point | Waste Disposal | Solid Waste Disposal - Government | Other Incineration | Sludge: Multiple Hearth | 39001020 | 39001-02-0 | Octachlorodibenzofurans, total | 311 | 75 | 163 | SINGLE CYCLONE | 23664 | 0 |  | 1.4e-09 |  | 0 | Lb | Tons | Dried Sludge | Fed | Dried SludgeTonsFed |  | 2.2 |  | EPA. 1995. Section 2.2, Sewage Sludge Incineration. In: Compilation of Air Pollutant Emission Factors, Volume 1: Stationary Point and Area Sources, Fifth Edition, AP-42. U.S. Environmental Protection Agency, Office of Air Quality Planning and Standards. Research Triangle Park, North Carolina. | E | 0 |  |  | 0
23665 | 50100515 |  | Point | Waste Disposal | Solid Waste Disposal - Government | Other Incineration | Sludge: Multiple Hearth | 39001020 | 39001-02-0 | Octachlorodibenzofurans, total | 311 | 99 | 169 | MISCELLANEOUS CONTROL DEVICES | #N/A | 1 |  | 1.5e-08 | 1.5e-08 | 0 | Lb | Tons | Dried Sludge | Fed | Dried SludgeTonsFed |  | 2.2 | Control devices are venturi scrubber, impingement type wet scrubber, and afterburner. | EPA. 1995. Section 2.2, Sewage Sludge Incineration. In: Compilation of Air Pollutant Emission Factors, Volume 1: Stationary Point and Area Sources, Fifth Edition, AP-42. U.S. Environmental Protection Agency, Office of Air Quality Planning and Standards. Research Triangle Park, North Carolina. | E | 0 |  |  | 2 | Control devices are venturi scrubber, impingement type wet scrubber, and afterburner.
23666 | 50100515 |  | Point | Waste Disposal | Solid Waste Disposal - Government | Other Incineration | Sludge: Multiple Hearth | 39001020 | 39001-02-0 | Octachlorodibenzofurans, total | 311 | 99 | 169 | MISCELLANEOUS CONTROL DEVICES | #N/A | 1 |  | 3.6e-09 | 3.6e-09 | 0 | Lb | Tons | Dried Sludge | Fed | Dried SludgeTonsFed |  | 2.2 | Control devices are single cyclone, venturi scrubber and impingement scrubber. | EPA. 1995. Section 2.2, Sewage Sludge Incineration. In: Compilation of Air Pollutant Emission Factors, Volume 1: Stationary Point and Area Sources, Fifth Edition, AP-42. U.S. Environmental Protection Agency, Office of Air Quality Planning and Standards. Research Triangle Park, North Carolina. | E | 0 |  |  | 2 | Control devices are single cyclone, venturi scrubber and impingement scrubber.
23667 | 50100515 |  | Point | Waste Disposal | Solid Waste Disposal - Government | Other Incineration | Sludge: Multiple Hearth | 39001020 | 39001-02-0 | Octachlorodibenzofurans, total | 311 | 115 | 177 | IMPINGEMENT TYPE WET SCRUBBER | #N/A | 1 |  | 3e-07 | 3e-07 | 0 | Lb | Tons | Dried Sludge | Fed | Dried SludgeTonsFed |  | 2.2 |  | EPA. 1995. Section 2.2, Sewage Sludge Incineration. In: Compilation of Air Pollutant Emission Factors, Volume 1: Stationary Point and Area Sources, Fifth Edition, AP-42. U.S. Environmental Protection Agency, Office of Air Quality Planning and Standards. Research Triangle Park, North Carolina. | E | 0 |  |  | 0
23668 | 50100515 |  | Point | Waste Disposal | Solid Waste Disposal - Government | Other Incineration | Sludge: Multiple Hearth |  |  | Pentachlorodibenzo-p-dioxins, total | 321 | 0 | 129 | UNCONTROLLED | #N/A | 1 |  | 5.4e-09 | 5.4e-09 | 0 | Lb | Tons | Dried Sludge | Fed | Dried SludgeTonsFed |  | 2.2 |  | EPA. 1995. Section 2.2, Sewage Sludge Incineration. In: Compilation of Air Pollutant Emission Factors, Volume 1: Stationary Point and Area Sources, Fifth Edition, AP-42. U.S. Environmental Protection Agency, Office of Air Quality Planning and Standards. Research Triangle Park, North Carolina. | E | 0 |  |  | 0
23669 | 50100515 |  | Point | Waste Disposal | Solid Waste Disposal - Government | Other Incineration | Sludge: Multiple Hearth |  |  | Pentachlorodibenzo-p-dioxins, total | 321 | 115 | 177 | IMPINGEMENT TYPE WET SCRUBBER | #N/A | 1 |  | 7.4e-09 | 7.4e-09 | 0 | Lb | Tons | Dried Sludge | Fed | Dried SludgeTonsFed |  | 2.2 |  | EPA. 1995. Section 2.2, Sewage Sludge Incineration. In: Compilation of Air Pollutant Emission Factors, Volume 1: Stationary Point and Area Sources, Fifth Edition, AP-42. U.S. Environmental Protection Agency, Office of Air Quality Planning and Standards. Research Triangle Park, North Carolina. | E | 0 |  |  | 0
23670 | 50100515 |  | Point | Waste Disposal | Solid Waste Disposal - Government | Other Incineration | Sludge: Multiple Hearth | 30402154 |  | Pentachlorodibenzofurans, total | 320 | 0 | 129 | UNCONTROLLED | #N/A | 1 |  | 2e-06 | 2e-06 | 0 | Lb | Tons | Dried Sludge | Fed | Dried SludgeTonsFed |  | 2.2 |  | EPA. 1995. Section 2.2, Sewage Sludge Incineration. In: Compilation of Air Pollutant Emission Factors, Volume 1: Stationary Point and Area Sources, Fifth Edition, AP-42. U.S. Environmental Protection Agency, Office of Air Quality Planning and Standards. Research Triangle Park, North Carolina. | E | 0 |  |  | 0
23671 | 50100515 |  | Point | Waste Disposal | Solid Waste Disposal - Government | Other Incineration | Sludge: Multiple Hearth | 30402154 |  | Pentachlorodibenzofurans, total | 320 | 53 | 154 | VENTURI SCRUBBER | 23671 | 1 |  | 2.6e-09 | 2.6e-09 | 0 | Lb | Tons | Dried Sludge | Fed | Dried SludgeTonsFed |  | 2.2 |  | EPA. 1995. Section 2.2, Sewage Sludge Incineration. In: Compilation of Air Pollutant Emission Factors, Volume 1: Stationary Point and Area Sources, Fifth Edition, AP-42. U.S. Environmental Protection Agency, Office of Air Quality Planning and Standards. Research Triangle Park, North Carolina. | E | 0 |  |  | 0
23671 | 50100515 |  | Point | Waste Disposal | Solid Waste Disposal - Government | Other Incineration | Sludge: Multiple Hearth | 30402154 |  | Pentachlorodibenzofurans, total | 320 | 115 | 177 | IMPINGEMENT TYPE WET SCRUBBER | 23671 | 0 |  | 2.6e-09 |  | 0 | Lb | Tons | Dried Sludge | Fed | Dried SludgeTonsFed |  | 2.2 |  | EPA. 1995. Section 2.2, Sewage Sludge Incineration. In: Compilation of Air Pollutant Emission Factors, Volume 1: Stationary Point and Area Sources, Fifth Edition, AP-42. U.S. Environmental Protection Agency, Office of Air Quality Planning and Standards. Research Triangle Park, North Carolina. | E | 0 |  |  | 0
23672 | 50100515 |  | Point | Waste Disposal | Solid Waste Disposal - Government | Other Incineration | Sludge: Multiple Hearth | 30402154 |  | Pentachlorodibenzofurans, total | 320 | 53 | 154 | VENTURI SCRUBBER | 23672 | 1 |  | 2.2e-08 | 2.2e-08 | 0 | Lb | Tons | Dried Sludge | Fed | Dried SludgeTonsFed |  | 2.2 |  | EPA. 1995. Section 2.2, Sewage Sludge Incineration. In: Compilation of Air Pollutant Emission Factors, Volume 1: Stationary Point and Area Sources, Fifth Edition, AP-42. U.S. Environmental Protection Agency, Office of Air Quality Planning and Standards. Research Triangle Park, North Carolina. | E | 0 |  |  | 0
23672 | 50100515 |  | Point | Waste Disposal | Solid Waste Disposal - Government | Other Incineration | Sludge: Multiple Hearth | 30402154 |  | Pentachlorodibenzofurans, total | 320 | 75 | 163 | SINGLE CYCLONE | 23672 | 0 |  | 2.2e-08 |  | 0 | Lb | Tons | Dried Sludge | Fed | Dried SludgeTonsFed |  | 2.2 |  | EPA. 1995. Section 2.2, Sewage Sludge Incineration. In: Compilation of Air Pollutant Emission Factors, Volume 1: Stationary Point and Area Sources, Fifth Edition, AP-42. U.S. Environmental Protection Agency, Office of Air Quality Planning and Standards. Research Triangle Park, North Carolina. | E | 0 |  |  | 0
23673 | 50100515 |  | Point | Waste Disposal | Solid Waste Disposal - Government | Other Incineration | Sludge: Multiple Hearth | 30402154 |  | Pentachlorodibenzofurans, total | 320 | 99 | 169 | MISCELLANEOUS CONTROL DEVICES | #N/A | 1 |  | 1.1e-07 | 1.1e-07 | 0 | Lb | Tons | Dried Sludge | Fed | Dried SludgeTonsFed |  | 2.2 | Control devices are single cyclone, venturi scrubber, and impingement scrubber. | EPA. 1995. Section 2.2, Sewage Sludge Incineration. In: Compilation of Air Pollutant Emission Factors, Volume 1: Stationary Point and Area Sources, Fifth Edition, AP-42. U.S. Environmental Protection Agency, Office of Air Quality Planning and Standards. Research Triangle Park, North Carolina. | E | 0 |  |  | 2 | Control devices are single cyclone, venturi scrubber, and impingement scrubber.
23674 | 50100515 |  | Point | Waste Disposal | Solid Waste Disposal - Government | Other Incineration | Sludge: Multiple Hearth | 30402154 |  | Pentachlorodibenzofurans, total | 320 | 99 | 169 | MISCELLANEOUS CONTROL DEVICES | #N/A | 1 |  | 2.6e-07 | 2.6e-07 | 0 | Lb | Tons | Dried Sludge | Fed | Dried SludgeTonsFed |  | 2.2 | Control devices are venturi scrubber, impingement type wet scrubber, and afterburner. | EPA. 1995. Section 2.2, Sewage Sludge Incineration. In: Compilation of Air Pollutant Emission Factors, Volume 1: Stationary Point and Area Sources, Fifth Edition, AP-42. U.S. Environmental Protection Agency, Office of Air Quality Planning and Standards. Research Triangle Park, North Carolina. | E | 0 |  |  | 2 | Control devices are venturi scrubber, impingement type wet scrubber, and afterburner.
23675 | 50100515 |  | Point | Waste Disposal | Solid Waste Disposal - Government | Other Incineration | Sludge: Multiple Hearth | 30402154 |  | Pentachlorodibenzofurans, total | 320 | 115 | 177 | IMPINGEMENT TYPE WET SCRUBBER | #N/A | 1 |  | 7.2e-07 | 7.2e-07 | 0 | Lb | Tons | Dried Sludge | Fed | Dried SludgeTonsFed |  | 2.2 |  | EPA. 1995. Section 2.2, Sewage Sludge Incineration. In: Compilation of Air Pollutant Emission Factors, Volume 1: Stationary Point and Area Sources, Fifth Edition, AP-42. U.S. Environmental Protection Agency, Office of Air Quality Planning and Standards. Research Triangle Park, North Carolina. | E | 0 |  |  | 0
23676 | 50100515 |  | Point | Waste Disposal | Solid Waste Disposal - Government | Other Incineration | Sludge: Multiple Hearth | 127184 | 127-18-4 | Perchloroethylene | 323 | 0 | 129 | UNCONTROLLED | #N/A | 1 |  | 0.0008 | 0.0008 | 0 | Lb | Tons | Dried Sludge | Fed | Dried SludgeTonsFed |  | 2.2 |  | EPA. 1995. Section 2.2, Sewage Sludge Incineration. In: Compilation of Air Pollutant Emission Factors, Volume 1: Stationary Point and Area Sources, Fifth Edition, AP-42. U.S. Environmental Protection Agency, Office of Air Quality Planning and Standards. Research Triangle Park, North Carolina. | E | 0 |  |  | 0
23677 | 50100515 |  | Point | Waste Disposal | Solid Waste Disposal - Government | Other Incineration | Sludge: Multiple Hearth | 127184 | 127-18-4 | Perchloroethylene | 323 | 53 | 154 | VENTURI SCRUBBER | #N/A | 1 |  | 0.0004 | 0.0004 | 0 | Lb | Tons | Dried Sludge | Fed | Dried SludgeTonsFed |  | 2.2 |  | EPA. 1995. Section 2.2, Sewage Sludge Incineration. In: Compilation of Air Pollutant Emission Factors, Volume 1: Stationary Point and Area Sources, Fifth Edition, AP-42. U.S. Environmental Protection Agency, Office of Air Quality Planning and Standards. Research Triangle Park, North Carolina. | E | 0 |  |  | 0
23678 | 50100515 |  | Point | Waste Disposal | Solid Waste Disposal - Government | Other Incineration | Sludge: Multiple Hearth | 127184 | 127-18-4 | Perchloroethylene | 323 | 53 | 154 | VENTURI SCRUBBER | 23678 | 1 |  | 0.0006 | 0.0006 | 0 | Lb | Tons | Dried Sludge | Fed | Dried SludgeTonsFed |  | 2.2 |  | EPA. 1995. Section 2.2, Sewage Sludge Incineration. In: Compilation of Air Pollutant Emission Factors, Volume 1: Stationary Point and Area Sources, Fifth Edition, AP-42. U.S. Environmental Protection Agency, Office of Air Quality Planning and Standards. Research Triangle Park, North Carolina. | E | 0 |  |  | 0
23678 | 50100515 |  | Point | Waste Disposal | Solid Waste Disposal - Government | Other Incineration | Sludge: Multiple Hearth | 127184 | 127-18-4 | Perchloroethylene | 323 | 75 | 163 | SINGLE CYCLONE | 23678 | 0 |  | 0.0006 |  | 0 | Lb | Tons | Dried Sludge | Fed | Dried SludgeTonsFed |  | 2.2 |  | EPA. 1995. Section 2.2, Sewage Sludge Incineration. In: Compilation of Air Pollutant Emission Factors, Volume 1: Stationary Point and Area Sources, Fifth Edition, AP-42. U.S. Environmental Protection Agency, Office of Air Quality Planning and Standards. Research Triangle Park, North Carolina. | E | 0 |  |  | 0
23679 | 50100515 |  | Point | Waste Disposal | Solid Waste Disposal - Government | Other Incineration | Sludge: Multiple Hearth | 108952 | 108-95-2 | Phenol | 326 | 0 | 129 | UNCONTROLLED | #N/A | 1 |  | 0.044 | 0.044 | 0 | Lb | Tons | Dried Sludge | Fed | Dried SludgeTonsFed |  | 2.2 |  | EPA. 1995. Section 2.2, Sewage Sludge Incineration. In: Compilation of Air Pollutant Emission Factors, Volume 1: Stationary Point and Area Sources, Fifth Edition, AP-42. U.S. Environmental Protection Agency, Office of Air Quality Planning and Standards. Research Triangle Park, North Carolina. | E | 0 |  |  | 0
23680 | 50100515 |  | Point | Waste Disposal | Solid Waste Disposal - Government | Other Incineration | Sludge: Multiple Hearth | 108952 | 108-95-2 | Phenol | 326 | 53 | 154 | VENTURI SCRUBBER | 23680 | 1 |  | 0.0036 | 0.0036 | 0 | Lb | Tons | Dried Sludge | Fed | Dried SludgeTonsFed |  | 2.2 |  | EPA. 1995. Section 2.2, Sewage Sludge Incineration. In: Compilation of Air Pollutant Emission Factors, Volume 1: Stationary Point and Area Sources, Fifth Edition, AP-42. U.S. Environmental Protection Agency, Office of Air Quality Planning and Standards. Research Triangle Park, North Carolina. | E | 0 |  |  | 0
23680 | 50100515 |  | Point | Waste Disposal | Solid Waste Disposal - Government | Other Incineration | Sludge: Multiple Hearth | 108952 | 108-95-2 | Phenol | 326 | 115 | 177 | IMPINGEMENT TYPE WET SCRUBBER | 23680 | 0 |  | 0.0036 |  | 0 | Lb | Tons | Dried Sludge | Fed | Dried SludgeTonsFed |  | 2.2 |  | EPA. 1995. Section 2.2, Sewage Sludge Incineration. In: Compilation of Air Pollutant Emission Factors, Volume 1: Stationary Point and Area Sources, Fifth Edition, AP-42. U.S. Environmental Protection Agency, Office of Air Quality Planning and Standards. Research Triangle Park, North Carolina. | E | 0 |  |  | 0
23681 | 50100515 |  | Point | Waste Disposal | Solid Waste Disposal - Government | Other Incineration | Sludge: Multiple Hearth | 7723140 | 7723-14-0 | Phosphorus (yellow or white) | 328 | 0 | 129 | UNCONTROLLED | #N/A | 1 |  | 0.76 | 0.76 | 0 | Lb | Tons | Dried Sludge | Fed | Dried SludgeTonsFed |  | 2.2 |  | EPA. 1995. Section 2.2, Sewage Sludge Incineration. In: Compilation of Air Pollutant Emission Factors, Volume 1: Stationary Point and Area Sources, Fifth Edition, AP-42. U.S. Environmental Protection Agency, Office of Air Quality Planning and Standards. Research Triangle Park, North Carolina. | D | 0 |  |  | 0
23682 | 50100515 |  | Point | Waste Disposal | Solid Waste Disposal - Government | Other Incineration | Sludge: Multiple Hearth | 7723140 | 7723-14-0 | Phosphorus (yellow or white) | 328 | 53 | 154 | VENTURI SCRUBBER | #N/A | 1 |  | 0.0019 | 0.0019 | 0 | Lb | Tons | Dried Sludge | Fed | Dried SludgeTonsFed |  | 2.2 |  | EPA. 1995. Section 2.2, Sewage Sludge Incineration. In: Compilation of Air Pollutant Emission Factors, Volume 1: Stationary Point and Area Sources, Fifth Edition, AP-42. U.S. Environmental Protection Agency, Office of Air Quality Planning and Standards. Research Triangle Park, North Carolina. | E | 0 |  |  | 0
23683 | 50100515 |  | Point | Waste Disposal | Solid Waste Disposal - Government | Other Incineration | Sludge: Multiple Hearth | 7723140 | 7723-14-0 | Phosphorus (yellow or white) | 328 | 53 | 154 | VENTURI SCRUBBER | 23683 | 1 |  | 0.024 | 0.024 | 0 | Lb | Tons | Dried Sludge | Fed | Dried SludgeTonsFed |  | 2.2 |  | EPA. 1995. Section 2.2, Sewage Sludge Incineration. In: Compilation of Air Pollutant Emission Factors, Volume 1: Stationary Point and Area Sources, Fifth Edition, AP-42. U.S. Environmental Protection Agency, Office of Air Quality Planning and Standards. Research Triangle Park, North Carolina. | D | 0 |  |  | 0
23683 | 50100515 |  | Point | Waste Disposal | Solid Waste Disposal - Government | Other Incineration | Sludge: Multiple Hearth | 7723140 | 7723-14-0 | Phosphorus (yellow or white) | 328 | 115 | 177 | IMPINGEMENT TYPE WET SCRUBBER | 23683 | 0 |  | 0.024 |  | 0 | Lb | Tons | Dried Sludge | Fed | Dried SludgeTonsFed |  | 2.2 |  | EPA. 1995. Section 2.2, Sewage Sludge Incineration. In: Compilation of Air Pollutant Emission Factors, Volume 1: Stationary Point and Area Sources, Fifth Edition, AP-42. U.S. Environmental Protection Agency, Office of Air Quality Planning and Standards. Research Triangle Park, North Carolina. | D | 0 |  |  | 0
23684 | 50100515 |  | Point | Waste Disposal | Solid Waste Disposal - Government | Other Incineration | Sludge: Multiple Hearth | 7723140 | 7723-14-0 | Phosphorus (yellow or white) | 328 | 75 | 163 | SINGLE CYCLONE | #N/A | 1 |  | 0.018 | 0.018 | 0 | Lb | Tons | Dried Sludge | Fed | Dried SludgeTonsFed |  | 2.2 |  | EPA. 1995. Section 2.2, Sewage Sludge Incineration. In: Compilation of Air Pollutant Emission Factors, Volume 1: Stationary Point and Area Sources, Fifth Edition, AP-42. U.S. Environmental Protection Agency, Office of Air Quality Planning and Standards. Research Triangle Park, North Carolina. | E | 0 |  |  | 0
23685 | 50100515 |  | Point | Waste Disposal | Solid Waste Disposal - Government | Other Incineration | Sludge: Multiple Hearth | 7723140 | 7723-14-0 | Phosphorus (yellow or white) | 328 | 128 | 189 | ELECTROSTATIC PRECIPITATOR | #N/A | 1 |  | 0.014 | 0.014 | 0 | Lb | Tons | Dried Sludge | Fed | Dried SludgeTonsFed |  | 2.2 |  | EPA. 1995. Section 2.2, Sewage Sludge Incineration. In: Compilation of Air Pollutant Emission Factors, Volume 1: Stationary Point and Area Sources, Fifth Edition, AP-42. U.S. Environmental Protection Agency, Office of Air Quality Planning and Standards. Research Triangle Park, North Carolina. | E | 0 |  |  | 0
23686 | 50100515 |  | Point | Waste Disposal | Solid Waste Disposal - Government | Other Incineration | Sludge: Multiple Hearth | PM-FIL |  | PM, filterable | 334 | 0 | 129 | UNCONTROLLED | #N/A | 1 |  | 100 | 100 | 0 | Lb | Tons | Dried Sludge | Fed | Dried SludgeTonsFed |  | 2.2 |  | EPA. 1995. Section 2.2, Sewage Sludge Incineration. In: Compilation of Air Pollutant Emission Factors, Volume 1: Stationary Point and Area Sources, Fifth Edition, AP-42. U.S. Environmental Protection Agency, Office of Air Quality Planning and Standards. Research Triangle Park, North Carolina. | B | 0 |  |  | 0
23687 | 50100515 |  | Point | Waste Disposal | Solid Waste Disposal - Government | Other Incineration | Sludge: Multiple Hearth | PM-FIL |  | PM, filterable | 334 | 2 | 131 | WET SCRUBBER - MEDIUM EFFICIENCY | #N/A | 1 |  | 9.41e-09 | 9.41e-09 | 0 | Lb | Tons | Dried Sludge | Fed | Dried SludgeTonsFed |  |  | 1.03 specific gravity/30% solids used to determine dry feed rate. Includes tetra through octa dibenzo-p-dioxins. | Acurex Corporation, Mountain View, California. April 15, 1991. In: 1990 Source Test Data for the Sewage Sludge Incinerator. Prepared for the Palo Alto Water Quality Control Plant. Palo Alto, California. | U | 0 |  |  | 0
23688 | 50100515 |  | Point | Waste Disposal | Solid Waste Disposal - Government | Other Incineration | Sludge: Multiple Hearth | PM-FIL |  | PM, filterable | 334 | 53 | 154 | VENTURI SCRUBBER | #N/A | 1 |  | 3.2 | 3.2 | 0 | Lb | Tons | Dried Sludge | Fed | Dried SludgeTonsFed |  | 2.2 |  | EPA. 1995. Section 2.2, Sewage Sludge Incineration. In: Compilation of Air Pollutant Emission Factors, Volume 1: Stationary Point and Area Sources, Fifth Edition, AP-42. U.S. Environmental Protection Agency, Office of Air Quality Planning and Standards. Research Triangle Park, North Carolina. | B | 0 |  |  | 0
23689 | 50100515 |  | Point | Waste Disposal | Solid Waste Disposal - Government | Other Incineration | Sludge: Multiple Hearth | PM-FIL |  | PM, filterable | 334 | 53 | 154 | VENTURI SCRUBBER | 23689 | 1 |  | 2.2 | 2.2 | 0 | Lb | Tons | Dried Sludge | Fed | Dried SludgeTonsFed |  | 2.2 |  | EPA. 1995. Section 2.2, Sewage Sludge Incineration. In: Compilation of Air Pollutant Emission Factors, Volume 1: Stationary Point and Area Sources, Fifth Edition, AP-42. U.S. Environmental Protection Agency, Office of Air Quality Planning and Standards. Research Triangle Park, North Carolina. | A | 0 |  |  | 0
23689 | 50100515 |  | Point | Waste Disposal | Solid Waste Disposal - Government | Other Incineration | Sludge: Multiple Hearth | PM-FIL |  | PM, filterable | 334 | 115 | 177 | IMPINGEMENT TYPE WET SCRUBBER | 23689 | 0 |  | 2.2 |  | 0 | Lb | Tons | Dried Sludge | Fed | Dried SludgeTonsFed |  | 2.2 |  | EPA. 1995. Section 2.2, Sewage Sludge Incineration. In: Compilation of Air Pollutant Emission Factors, Volume 1: Stationary Point and Area Sources, Fifth Edition, AP-42. U.S. Environmental Protection Agency, Office of Air Quality Planning and Standards. Research Triangle Park, North Carolina. | A | 0 |  |  | 0
23690 | 50100515 |  | Point | Waste Disposal | Solid Waste Disposal - Government | Other Incineration | Sludge: Multiple Hearth | PM-FIL |  | PM, filterable | 334 | 75 | 163 | SINGLE CYCLONE | #N/A | 1 |  | 4 | 4 | 0 | Lb | Tons | Dried Sludge | Fed | Dried SludgeTonsFed |  | 2.2 |  | EPA. 1995. Section 2.2, Sewage Sludge Incineration. In: Compilation of Air Pollutant Emission Factors, Volume 1: Stationary Point and Area Sources, Fifth Edition, AP-42. U.S. Environmental Protection Agency, Office of Air Quality Planning and Standards. Research Triangle Park, North Carolina. | E | 0 |  |  | 0
23691 | 50100515 |  | Point | Waste Disposal | Solid Waste Disposal - Government | Other Incineration | Sludge: Multiple Hearth | PM-FIL |  | PM, filterable | 334 | 53 | 154 | VENTURI SCRUBBER | 23691 | 1 |  | 0.5 | 0.5 | 0 | Lb | Tons | Dried Sludge | Fed | Dried SludgeTonsFed |  | 2.2 |  | EPA. 1995. Section 2.2, Sewage Sludge Incineration. In: Compilation of Air Pollutant Emission Factors, Volume 1: Stationary Point and Area Sources, Fifth Edition, AP-42. U.S. Environmental Protection Agency, Office of Air Quality Planning and Standards. Research Triangle Park, North Carolina. | D | 0 |  |  | 0
23691 | 50100515 |  | Point | Waste Disposal | Solid Waste Disposal - Government | Other Incineration | Sludge: Multiple Hearth | PM-FIL |  | PM, filterable | 334 | 75 | 163 | SINGLE CYCLONE | 23691 | 0 |  | 0.5 |  | 0 | Lb | Tons | Dried Sludge | Fed | Dried SludgeTonsFed |  | 2.2 |  | EPA. 1995. Section 2.2, Sewage Sludge Incineration. In: Compilation of Air Pollutant Emission Factors, Volume 1: Stationary Point and Area Sources, Fifth Edition, AP-42. U.S. Environmental Protection Agency, Office of Air Quality Planning and Standards. Research Triangle Park, North Carolina. | D | 0 |  |  | 0
23692 | 50100515 |  | Point | Waste Disposal | Solid Waste Disposal - Government | Other Incineration | Sludge: Multiple Hearth | PM-FIL |  | PM, filterable | 334 | 75 | 163 | SINGLE CYCLONE | 23692 | 1 |  | 0.8 | 0.8 | 0 | Lb | Tons | Dried Sludge | Fed | Dried SludgeTonsFed |  | 2.2 |  | EPA. 1995. Section 2.2, Sewage Sludge Incineration. In: Compilation of Air Pollutant Emission Factors, Volume 1: Stationary Point and Area Sources, Fifth Edition, AP-42. U.S. Environmental Protection Agency, Office of Air Quality Planning and Standards. Research Triangle Park, North Carolina. | E | 0 |  |  | 0
23692 | 50100515 |  | Point | Waste Disposal | Solid Waste Disposal - Government | Other Incineration | Sludge: Multiple Hearth | PM-FIL |  | PM, filterable | 334 | 115 | 177 | IMPINGEMENT TYPE WET SCRUBBER | 23692 | 0 |  | 0.8 |  | 0 | Lb | Tons | Dried Sludge | Fed | Dried SludgeTonsFed |  | 2.2 |  | EPA. 1995. Section 2.2, Sewage Sludge Incineration. In: Compilation of Air Pollutant Emission Factors, Volume 1: Stationary Point and Area Sources, Fifth Edition, AP-42. U.S. Environmental Protection Agency, Office of Air Quality Planning and Standards. Research Triangle Park, North Carolina. | E | 0 |  |  | 0
23693 | 50100515 |  | Point | Waste Disposal | Solid Waste Disposal - Government | Other Incineration | Sludge: Multiple Hearth | PM-FIL |  | PM, filterable | 334 | 99 | 169 | MISCELLANEOUS CONTROL DEVICES | #N/A | 1 |  | 0.4 | 0.4 | 0 | Lb | Tons | Dried Sludge | Fed | Dried SludgeTonsFed |  | 2.2 | Control devices used were venturi scrubber, impingement, and a wet electrostatic precipitator. | EPA. 1995. Section 2.2, Sewage Sludge Incineration. In: Compilation of Air Pollutant Emission Factors, Volume 1: Stationary Point and Area Sources, Fifth Edition, AP-42. U.S. Environmental Protection Agency, Office of Air Quality Planning and Standards. Research Triangle Park, North Carolina. | E | 0 |  |  | 2 | Control devices used were venturi scrubber, impingement, and a wet electrostatic precipitator.
23694 | 50100515 |  | Point | Waste Disposal | Solid Waste Disposal - Government | Other Incineration | Sludge: Multiple Hearth | PM-FIL |  | PM, filterable | 334 | 99 | 169 | MISCELLANEOUS CONTROL DEVICES | #N/A | 1 |  | 0.62 | 0.62 | 0 | Lb | Tons | Dried Sludge | Fed | Dried SludgeTonsFed |  | 2.2 | Control devices used were single cyclone, venturi scrubber, and impingement. | EPA. 1995. Section 2.2, Sewage Sludge Incineration. In: Compilation of Air Pollutant Emission Factors, Volume 1: Stationary Point and Area Sources, Fifth Edition, AP-42. U.S. Environmental Protection Agency, Office of Air Quality Planning and Standards. Research Triangle Park, North Carolina. | E | 0 |  |  | 2 | Control devices used were single cyclone, venturi scrubber, and impingement.
23695 | 50100515 |  | Point | Waste Disposal | Solid Waste Disposal - Government | Other Incineration | Sludge: Multiple Hearth | PM-FIL |  | PM, filterable | 334 | 115 | 177 | IMPINGEMENT TYPE WET SCRUBBER | #N/A | 1 |  | 1.4 | 1.4 | 0 | Lb | Tons | Dried Sludge | Fed | Dried SludgeTonsFed |  | 2.2 |  | EPA. 1995. Section 2.2, Sewage Sludge Incineration. In: Compilation of Air Pollutant Emission Factors, Volume 1: Stationary Point and Area Sources, Fifth Edition, AP-42. U.S. Environmental Protection Agency, Office of Air Quality Planning and Standards. Research Triangle Park, North Carolina. | B | 0 |  |  | 0
23696 | 50100515 |  | Point | Waste Disposal | Solid Waste Disposal - Government | Other Incineration | Sludge: Multiple Hearth | PM-FIL |  | PM, filterable | 334 | 127 | 188 | FABRIC FILTER | #N/A | 1 |  | 0.004 | 0.004 | 0 | Lb | Tons | Dried Sludge | Fed | Dried SludgeTonsFed |  | 2.2 |  | EPA. 1995. Section 2.2, Sewage Sludge Incineration. In: Compilation of Air Pollutant Emission Factors, Volume 1: Stationary Point and Area Sources, Fifth Edition, AP-42. U.S. Environmental Protection Agency, Office of Air Quality Planning and Standards. Research Triangle Park, North Carolina. | E | 0 |  |  | 0
23697 | 50100515 |  | Point | Waste Disposal | Solid Waste Disposal - Government | Other Incineration | Sludge: Multiple Hearth | PM10-FIL |  | PM10, filterable | 338 | 0 | 129 | UNCONTROLLED | #N/A | 1 |  | 8.2 | 8.2 | 0 | Lb | Tons | Dried Sludge | Fed | Dried SludgeTonsFed |  |  |  | EPA. September 1985. In: Compilation of Air Pollutant Emission Factors, Volume 1: Stationary Point and Area Sources, Fourth Edition with Supplements A, B, and C, AP-42. U.S. Environmental Protection Agency, Office of Air Quality Planning and Standards. Research Triangle Park, North Carolina. | U | 0 |  | 1998-09-15 | 2
23698 | 50100515 |  | Point | Waste Disposal | Solid Waste Disposal - Government | Other Incineration | Sludge: Multiple Hearth | PM10-FIL |  | PM10, filterable | 338 | 0 | 129 | UNCONTROLLED | #N/A | 1 |  | 8.2 | 8.2 | 0 | Lb | Tons | Dried Sludge | Fed | Dried SludgeTonsFed |  | 2.2 |  | EPA. 1995. Section 2.2, Sewage Sludge Incineration. In: Compilation of Air Pollutant Emission Factors, Volume 1: Stationary Point and Area Sources, Fifth Edition, AP-42. U.S. Environmental Protection Agency, Office of Air Quality Planning and Standards. Research Triangle Park, North Carolina. | E | 0 |  |  | 0
23699 | 50100515 |  | Point | Waste Disposal | Solid Waste Disposal - Government | Other Incineration | Sludge: Multiple Hearth | PM10-FIL |  | PM10, filterable | 338 | 129 | 190 | SCRUBBER | #N/A | 1 |  | 0.22 | 0.22 | 0 | Lb | Tons | Dried Sludge | Fed | Dried SludgeTonsFed |  | 2.2 |  | EPA. 1995. Section 2.2, Sewage Sludge Incineration. In: Compilation of Air Pollutant Emission Factors, Volume 1: Stationary Point and Area Sources, Fifth Edition, AP-42. U.S. Environmental Protection Agency, Office of Air Quality Planning and Standards. Research Triangle Park, North Carolina. | E | 0 |  |  | 0
23700 | 50100515 |  | Point | Waste Disposal | Solid Waste Disposal - Government | Other Incineration | Sludge: Multiple Hearth | PM25-FIL |  | PM2.5, filterable | 340 | 0 | 129 | UNCONTROLLED | #N/A | 1 |  | 2.2 | 2.2 | 0 | Lb | Tons | Dried Sludge | Fed | Dried SludgeTonsFed |  | 2.2 |  | EPA. 1995. Section 2.2, Sewage Sludge Incineration. In: Compilation of Air Pollutant Emission Factors, Volume 1: Stationary Point and Area Sources, Fifth Edition, AP-42. U.S. Environmental Protection Agency, Office of Air Quality Planning and Standards. Research Triangle Park, North Carolina. | E | 0 | 1999-11-30 |  | 0
23701 | 50100515 |  | Point | Waste Disposal | Solid Waste Disposal - Government | Other Incineration | Sludge: Multiple Hearth | PM25-FIL |  | PM2.5, filterable | 340 | 129 | 190 | SCRUBBER | #N/A | 1 |  | 0.18 | 0.18 | 0 | Lb | Tons | Dried Sludge | Fed | Dried SludgeTonsFed |  | 2.2 |  | EPA. 1995. Section 2.2, Sewage Sludge Incineration. In: Compilation of Air Pollutant Emission Factors, Volume 1: Stationary Point and Area Sources, Fifth Edition, AP-42. U.S. Environmental Protection Agency, Office of Air Quality Planning and Standards. Research Triangle Park, North Carolina. | E | 0 | 1999-11-30 |  | 0
23702 | 50100515 |  | Point | Waste Disposal | Solid Waste Disposal - Government | Other Incineration | Sludge: Multiple Hearth | 1336363 | 1336-36-3 | Polychlorinated biphenyls (PCB) | 343 | 0 | 129 | UNCONTROLLED | #N/A | 1 |  | 24 | 24 | 0 | ug | Kilograms | Sludge | Burned | SludgeKilogramsBurned |  |  | 1977 data. Lack of Supporting Documentation. | EPA. May 1987. In: Locating and Estimating Air Emissions from Sources of Polychlorinated Biphenyls (PCB). EPA-450/4-84-007n. U.S. Environmental Protection Agency, Office of Air Quality Planning and Standards. Research Triangle Park, North Carolina. | U | 0 |  |  | 0
23703 | 50100515 |  | Point | Waste Disposal | Solid Waste Disposal - Government | Other Incineration | Sludge: Multiple Hearth | 1336363 | 1336-36-3 | Polychlorinated biphenyls (PCB) | 343 | 13 | 138 | GAS SCRUBBER (GENERAL, NOT CLASSIFIED) | #N/A | 1 |  | 6.800E-4 - 8.160E-4 | #VALUE! | 0 | Lb | Tons | Dried Sludge | Fed | Dried SludgeTonsFed |  |  | Range over seven different PCB. Lack of Supporting Documentation. | Rives, G., Radian Corporation. 1988. In: Summary of Emissions Data for Sewage Sludge Incinerators. Prepared for U.S. Environmental Protection Agency. Research Triangle Park, North Carolina. | U | 0 |  |  | 0
23704 | 50100515 |  | Point | Waste Disposal | Solid Waste Disposal - Government | Other Incineration | Sludge: Multiple Hearth | 136677093 |  | Polychlorinated dibenzo-p-dioxins, total | 346 | 0 | 129 | UNCONTROLLED | #N/A | 1 |  | 1.7e-06 | 1.7e-06 | 0 | Lb | Tons | Dried Sludge | Fed | Dried SludgeTonsFed |  | 2.2 | EF represents Tetra through Octa CDD. | EPA. 1995. Section 2.2, Sewage Sludge Incineration. In: Compilation of Air Pollutant Emission Factors, Volume 1: Stationary Point and Area Sources, Fifth Edition, AP-42. U.S. Environmental Protection Agency, Office of Air Quality Planning and Standards. Research Triangle Park, North Carolina. | E | 0 |  |  | 0
23705 | 50100515 |  | Point | Waste Disposal | Solid Waste Disposal - Government | Other Incineration | Sludge: Multiple Hearth | 136677093 |  | Polychlorinated dibenzo-p-dioxins, total | 346 | 53 | 154 | VENTURI SCRUBBER | 23705 | 1 |  | 5.4e-07 | 5.4e-07 | 0 | Lb | Tons | Dried Sludge | Fed | Dried SludgeTonsFed |  | 2.2 | EF represents Tetra through Octa CDD. | EPA. 1995. Section 2.2, Sewage Sludge Incineration. In: Compilation of Air Pollutant Emission Factors, Volume 1: Stationary Point and Area Sources, Fifth Edition, AP-42. U.S. Environmental Protection Agency, Office of Air Quality Planning and Standards. Research Triangle Park, North Carolina. | E | 0 |  |  | 0
23705 | 50100515 |  | Point | Waste Disposal | Solid Waste Disposal - Government | Other Incineration | Sludge: Multiple Hearth | 136677093 |  | Polychlorinated dibenzo-p-dioxins, total | 346 | 115 | 177 | IMPINGEMENT TYPE WET SCRUBBER | 23705 | 0 |  | 5.4e-07 |  | 0 | Lb | Tons | Dried Sludge | Fed | Dried SludgeTonsFed |  | 2.2 | EF represents Tetra through Octa CDD. | EPA. 1995. Section 2.2, Sewage Sludge Incineration. In: Compilation of Air Pollutant Emission Factors, Volume 1: Stationary Point and Area Sources, Fifth Edition, AP-42. U.S. Environmental Protection Agency, Office of Air Quality Planning and Standards. Research Triangle Park, North Carolina. | E | 0 |  |  | 0
23706 | 50100515 |  | Point | Waste Disposal | Solid Waste Disposal - Government | Other Incineration | Sludge: Multiple Hearth | 136677093 |  | Polychlorinated dibenzo-p-dioxins, total | 346 | 53 | 154 | VENTURI SCRUBBER | 23706 | 1 |  | 1.1e-08 | 1.1e-08 | 0 | Lb | Tons | Dried Sludge | Fed | Dried SludgeTonsFed |  | 2.2 | EF represents Tetra through Octa CDD. | EPA. 1995. Section 2.2, Sewage Sludge Incineration. In: Compilation of Air Pollutant Emission Factors, Volume 1: Stationary Point and Area Sources, Fifth Edition, AP-42. U.S. Environmental Protection Agency, Office of Air Quality Planning and Standards. Research Triangle Park, North Carolina. | E | 0 |  |  | 0
23706 | 50100515 |  | Point | Waste Disposal | Solid Waste Disposal - Government | Other Incineration | Sludge: Multiple Hearth | 136677093 |  | Polychlorinated dibenzo-p-dioxins, total | 346 | 75 | 163 | SINGLE CYCLONE | 23706 | 0 |  | 1.1e-08 |  | 0 | Lb | Tons | Dried Sludge | Fed | Dried SludgeTonsFed |  | 2.2 | EF represents Tetra through Octa CDD. | EPA. 1995. Section 2.2, Sewage Sludge Incineration. In: Compilation of Air Pollutant Emission Factors, Volume 1: Stationary Point and Area Sources, Fifth Edition, AP-42. U.S. Environmental Protection Agency, Office of Air Quality Planning and Standards. Research Triangle Park, North Carolina. | E | 0 |  |  | 0
23707 | 50100515 |  | Point | Waste Disposal | Solid Waste Disposal - Government | Other Incineration | Sludge: Multiple Hearth | 136677093 |  | Polychlorinated dibenzo-p-dioxins, total | 346 | 99 | 169 | MISCELLANEOUS CONTROL DEVICES | #N/A | 1 |  | 2.2e-07 | 2.2e-07 | 0 | Lb | Tons | Dried Sludge | Fed | Dried SludgeTonsFed |  | 2.2 | EF represents Tetra through Octa CDD. Control devices are single cyclone, venturi scrubber, and impingement scrubber. | EPA. 1995. Section 2.2, Sewage Sludge Incineration. In: Compilation of Air Pollutant Emission Factors, Volume 1: Stationary Point and Area Sources, Fifth Edition, AP-42. U.S. Environmental Protection Agency, Office of Air Quality Planning and Standards. Research Triangle Park, North Carolina. | E | 0 |  |  | 2 | EF represents Tetra through Octa CDD. Control devices are single cyclone, venturi scrubber, and impingement scrubber.
23708 | 50100515 |  | Point | Waste Disposal | Solid Waste Disposal - Government | Other Incineration | Sludge: Multiple Hearth | 136677093 |  | Polychlorinated dibenzo-p-dioxins, total | 346 | 99 | 169 | MISCELLANEOUS CONTROL DEVICES | #N/A | 1 |  | 6.2e-07 | 6.2e-07 | 0 | Lb | Tons | Dried Sludge | Fed | Dried SludgeTonsFed |  | 2.2 | EF represents Tetra through Octa CDD. Control devices are venturi scrubber, impingement type wet scrubber, and afterburner. | EPA. 1995. Section 2.2, Sewage Sludge Incineration. In: Compilation of Air Pollutant Emission Factors, Volume 1: Stationary Point and Area Sources, Fifth Edition, AP-42. U.S. Environmental Protection Agency, Office of Air Quality Planning and Standards. Research Triangle Park, North Carolina. | E | 0 |  |  | 2 | EF represents Tetra through Octa CDD. Control devices are venturi scrubber, impingement type wet scrubber, and afterburner.
23709 | 50100515 |  | Point | Waste Disposal | Solid Waste Disposal - Government | Other Incineration | Sludge: Multiple Hearth | 136677093 |  | Polychlorinated dibenzo-p-dioxins, total | 346 | 115 | 177 | IMPINGEMENT TYPE WET SCRUBBER | #N/A | 1 |  | 3.6e-07 | 3.6e-07 | 0 | Lb | Tons | Dried Sludge | Fed | Dried SludgeTonsFed |  | 2.2 | EF represents Tetra through Octa CDD. | EPA. 1995. Section 2.2, Sewage Sludge Incineration. In: Compilation of Air Pollutant Emission Factors, Volume 1: Stationary Point and Area Sources, Fifth Edition, AP-42. U.S. Environmental Protection Agency, Office of Air Quality Planning and Standards. Research Triangle Park, North Carolina. | E | 0 |  |  | 0
23710 | 50100515 |  | Point | Waste Disposal | Solid Waste Disposal - Government | Other Incineration | Sludge: Multiple Hearth | 136677106 |  | Polychlorinated dibenzofurans, total | 344 | 0 | 129 | UNCONTROLLED | #N/A | 1 |  | 7.6e-06 | 7.6e-06 | 0 | Lb | Tons | Dried Sludge | Fed | Dried SludgeTonsFed |  | 2.2 | EF represents Tetra through Octa CDF. | EPA. 1995. Section 2.2, Sewage Sludge Incineration. In: Compilation of Air Pollutant Emission Factors, Volume 1: Stationary Point and Area Sources, Fifth Edition, AP-42. U.S. Environmental Protection Agency, Office of Air Quality Planning and Standards. Research Triangle Park, North Carolina. | E | 0 |  |  | 0
23711 | 50100515 |  | Point | Waste Disposal | Solid Waste Disposal - Government | Other Incineration | Sludge: Multiple Hearth | 136677106 |  | Polychlorinated dibenzofurans, total | 344 | 53 | 154 | VENTURI SCRUBBER | 23711 | 1 |  | 1.9e-06 | 1.9e-06 | 0 | Lb | Tons | Dried Sludge | Fed | Dried SludgeTonsFed |  | 2.2 | EF represents Tetra through Octa CDF. | EPA. 1995. Section 2.2, Sewage Sludge Incineration. In: Compilation of Air Pollutant Emission Factors, Volume 1: Stationary Point and Area Sources, Fifth Edition, AP-42. U.S. Environmental Protection Agency, Office of Air Quality Planning and Standards. Research Triangle Park, North Carolina. | E | 0 |  |  | 0
23711 | 50100515 |  | Point | Waste Disposal | Solid Waste Disposal - Government | Other Incineration | Sludge: Multiple Hearth | 136677106 |  | Polychlorinated dibenzofurans, total | 344 | 115 | 177 | IMPINGEMENT TYPE WET SCRUBBER | 23711 | 0 |  | 1.9e-06 |  | 0 | Lb | Tons | Dried Sludge | Fed | Dried SludgeTonsFed |  | 2.2 | EF represents Tetra through Octa CDF. | EPA. 1995. Section 2.2, Sewage Sludge Incineration. In: Compilation of Air Pollutant Emission Factors, Volume 1: Stationary Point and Area Sources, Fifth Edition, AP-42. U.S. Environmental Protection Agency, Office of Air Quality Planning and Standards. Research Triangle Park, North Carolina. | E | 0 |  |  | 0
23712 | 50100515 |  | Point | Waste Disposal | Solid Waste Disposal - Government | Other Incineration | Sludge: Multiple Hearth | 136677106 |  | Polychlorinated dibenzofurans, total | 344 | 53 | 154 | VENTURI SCRUBBER | 23712 | 1 |  | 1.3e-07 | 1.3e-07 | 0 | Lb | Tons | Dried Sludge | Fed | Dried SludgeTonsFed |  | 2.2 | EF represents Tetra through Octa CDF. | EPA. 1995. Section 2.2, Sewage Sludge Incineration. In: Compilation of Air Pollutant Emission Factors, Volume 1: Stationary Point and Area Sources, Fifth Edition, AP-42. U.S. Environmental Protection Agency, Office of Air Quality Planning and Standards. Research Triangle Park, North Carolina. | E | 0 |  |  | 0
23712 | 50100515 |  | Point | Waste Disposal | Solid Waste Disposal - Government | Other Incineration | Sludge: Multiple Hearth | 136677106 |  | Polychlorinated dibenzofurans, total | 344 | 75 | 163 | SINGLE CYCLONE | 23712 | 0 |  | 1.3e-07 |  | 0 | Lb | Tons | Dried Sludge | Fed | Dried SludgeTonsFed |  | 2.2 | EF represents Tetra through Octa CDF. | EPA. 1995. Section 2.2, Sewage Sludge Incineration. In: Compilation of Air Pollutant Emission Factors, Volume 1: Stationary Point and Area Sources, Fifth Edition, AP-42. U.S. Environmental Protection Agency, Office of Air Quality Planning and Standards. Research Triangle Park, North Carolina. | E | 0 |  |  | 0
23713 | 50100515 |  | Point | Waste Disposal | Solid Waste Disposal - Government | Other Incineration | Sludge: Multiple Hearth | 136677106 |  | Polychlorinated dibenzofurans, total | 344 | 99 | 169 | MISCELLANEOUS CONTROL DEVICES | #N/A | 1 |  | 5e-07 | 5e-07 | 0 | Lb | Tons | Dried Sludge | Fed | Dried SludgeTonsFed |  | 2.2 | EF represents Tetra through Octa CDF. Control devices are single cyclone, venturi scrubber, and impingement scrubber. | EPA. 1995. Section 2.2, Sewage Sludge Incineration. In: Compilation of Air Pollutant Emission Factors, Volume 1: Stationary Point and Area Sources, Fifth Edition, AP-42. U.S. Environmental Protection Agency, Office of Air Quality Planning and Standards. Research Triangle Park, North Carolina. | E | 0 |  |  | 2 | EF represents Tetra through Octa CDF. Control devices are single cyclone, venturi scrubber, and impingement scrubber.
23714 | 50100515 |  | Point | Waste Disposal | Solid Waste Disposal - Government | Other Incineration | Sludge: Multiple Hearth | 136677106 |  | Polychlorinated dibenzofurans, total | 344 | 99 | 169 | MISCELLANEOUS CONTROL DEVICES | #N/A | 1 |  | 9.2e-07 | 9.2e-07 | 0 | Lb | Tons | Dried Sludge | Fed | Dried SludgeTonsFed |  | 2.2 | EF represents Tetra through Octa CDF. Control devices are venturi scrubber, impingement type wet scrubber and afterburner. | EPA. 1995. Section 2.2, Sewage Sludge Incineration. In: Compilation of Air Pollutant Emission Factors, Volume 1: Stationary Point and Area Sources, Fifth Edition, AP-42. U.S. Environmental Protection Agency, Office of Air Quality Planning and Standards. Research Triangle Park, North Carolina. | E | 0 |  |  | 2 | EF represents Tetra through Octa CDF. Control devices are venturi scrubber, impingement type wet scrubber and afterburner.
23715 | 50100515 |  | Point | Waste Disposal | Solid Waste Disposal - Government | Other Incineration | Sludge: Multiple Hearth | 136677106 |  | Polychlorinated dibenzofurans, total | 344 | 115 | 177 | IMPINGEMENT TYPE WET SCRUBBER | #N/A | 1 |  | 3e-06 | 3e-06 | 0 | Lb | Tons | Dried Sludge | Fed | Dried SludgeTonsFed |  | 2.2 | EF represents Tetra through Octa CDF. | EPA. 1995. Section 2.2, Sewage Sludge Incineration. In: Compilation of Air Pollutant Emission Factors, Volume 1: Stationary Point and Area Sources, Fifth Edition, AP-42. U.S. Environmental Protection Agency, Office of Air Quality Planning and Standards. Research Triangle Park, North Carolina. | E | 0 |  |  | 0
23716 | 50100515 |  | Point | Waste Disposal | Solid Waste Disposal - Government | Other Incineration | Sludge: Multiple Hearth |  | 2023695 | Potassium | 349 | 0 | 129 | UNCONTROLLED | #N/A | 1 |  | 0.11 | 0.11 | 0 | Lb | Tons | Dried Sludge | Fed | Dried SludgeTonsFed |  | 2.2 |  | EPA. 1995. Section 2.2, Sewage Sludge Incineration. In: Compilation of Air Pollutant Emission Factors, Volume 1: Stationary Point and Area Sources, Fifth Edition, AP-42. U.S. Environmental Protection Agency, Office of Air Quality Planning and Standards. Research Triangle Park, North Carolina. | E | 0 |  |  | 0
23717 | 50100515 |  | Point | Waste Disposal | Solid Waste Disposal - Government | Other Incineration | Sludge: Multiple Hearth |  | 2023695 | Potassium | 349 | 53 | 154 | VENTURI SCRUBBER | 23717 | 1 |  | 0.014 | 0.014 | 0 | Lb | Tons | Dried Sludge | Fed | Dried SludgeTonsFed |  | 2.2 |  | EPA. 1995. Section 2.2, Sewage Sludge Incineration. In: Compilation of Air Pollutant Emission Factors, Volume 1: Stationary Point and Area Sources, Fifth Edition, AP-42. U.S. Environmental Protection Agency, Office of Air Quality Planning and Standards. Research Triangle Park, North Carolina. | E | 0 |  |  | 0
23717 | 50100515 |  | Point | Waste Disposal | Solid Waste Disposal - Government | Other Incineration | Sludge: Multiple Hearth |  | 2023695 | Potassium | 349 | 115 | 177 | IMPINGEMENT TYPE WET SCRUBBER | 23717 | 0 |  | 0.014 |  | 0 | Lb | Tons | Dried Sludge | Fed | Dried SludgeTonsFed |  | 2.2 |  | EPA. 1995. Section 2.2, Sewage Sludge Incineration. In: Compilation of Air Pollutant Emission Factors, Volume 1: Stationary Point and Area Sources, Fifth Edition, AP-42. U.S. Environmental Protection Agency, Office of Air Quality Planning and Standards. Research Triangle Park, North Carolina. | E | 0 |  |  | 0
23718 | 50100515 |  | Point | Waste Disposal | Solid Waste Disposal - Government | Other Incineration | Sludge: Multiple Hearth |  | 2023695 | Potassium | 349 | 75 | 163 | SINGLE CYCLONE | #N/A | 1 |  | 0.0018 | 0.0018 | 0 | Lb | Tons | Dried Sludge | Fed | Dried SludgeTonsFed |  | 2.2 |  | EPA. 1995. Section 2.2, Sewage Sludge Incineration. In: Compilation of Air Pollutant Emission Factors, Volume 1: Stationary Point and Area Sources, Fifth Edition, AP-42. U.S. Environmental Protection Agency, Office of Air Quality Planning and Standards. Research Triangle Park, North Carolina. | E | 0 |  |  | 0
23719 | 50100515 |  | Point | Waste Disposal | Solid Waste Disposal - Government | Other Incineration | Sludge: Multiple Hearth | 7782492 | 7782-49-2 | Selenium | 370 | 0 | 129 | UNCONTROLLED | #N/A | 1 |  | 0.0003 | 0.0003 | 0 | Lb | Tons | Dried Sludge | Fed | Dried SludgeTonsFed |  | 2.2 |  | EPA. 1995. Section 2.2, Sewage Sludge Incineration. In: Compilation of Air Pollutant Emission Factors, Volume 1: Stationary Point and Area Sources, Fifth Edition, AP-42. U.S. Environmental Protection Agency, Office of Air Quality Planning and Standards. Research Triangle Park, North Carolina. | D | 0 |  |  | 0
23720 | 50100515 |  | Point | Waste Disposal | Solid Waste Disposal - Government | Other Incineration | Sludge: Multiple Hearth | 7782492 | 7782-49-2 | Selenium | 370 | 53 | 154 | VENTURI SCRUBBER | #N/A | 1 |  | 0.00012 | 0.00012 | 0 | Lb | Tons | Dried Sludge | Fed | Dried SludgeTonsFed |  | 2.2 |  | EPA. 1995. Section 2.2, Sewage Sludge Incineration. In: Compilation of Air Pollutant Emission Factors, Volume 1: Stationary Point and Area Sources, Fifth Edition, AP-42. U.S. Environmental Protection Agency, Office of Air Quality Planning and Standards. Research Triangle Park, North Carolina. | E | 0 |  |  | 0
23721 | 50100515 |  | Point | Waste Disposal | Solid Waste Disposal - Government | Other Incineration | Sludge: Multiple Hearth | 7782492 | 7782-49-2 | Selenium | 370 | 127 | 188 | FABRIC FILTER | #N/A | 1 |  | 0.00024 | 0.00024 | 0 | Lb | Tons | Dried Sludge | Fed | Dried SludgeTonsFed |  | 2.2 |  | EPA. 1995. Section 2.2, Sewage Sludge Incineration. In: Compilation of Air Pollutant Emission Factors, Volume 1: Stationary Point and Area Sources, Fifth Edition, AP-42. U.S. Environmental Protection Agency, Office of Air Quality Planning and Standards. Research Triangle Park, North Carolina. | E | 0 |  |  | 0
23722 | 50100515 |  | Point | Waste Disposal | Solid Waste Disposal - Government | Other Incineration | Sludge: Multiple Hearth |  | 7440-21-3 | Silicon | 371 | 0 | 129 | UNCONTROLLED | #N/A | 1 |  | 0.68 | 0.68 | 0 | Lb | Tons | Dried Sludge | Fed | Dried SludgeTonsFed |  | 2.2 |  | EPA. 1995. Section 2.2, Sewage Sludge Incineration. In: Compilation of Air Pollutant Emission Factors, Volume 1: Stationary Point and Area Sources, Fifth Edition, AP-42. U.S. Environmental Protection Agency, Office of Air Quality Planning and Standards. Research Triangle Park, North Carolina. | E | 0 |  |  | 0
23723 | 50100515 |  | Point | Waste Disposal | Solid Waste Disposal - Government | Other Incineration | Sludge: Multiple Hearth |  | 7440-21-3 | Silicon | 371 | 53 | 154 | VENTURI SCRUBBER | 23723 | 1 |  | 0.088 | 0.088 | 0 | Lb | Tons | Dried Sludge | Fed | Dried SludgeTonsFed |  | 2.2 |  | EPA. 1995. Section 2.2, Sewage Sludge Incineration. In: Compilation of Air Pollutant Emission Factors, Volume 1: Stationary Point and Area Sources, Fifth Edition, AP-42. U.S. Environmental Protection Agency, Office of Air Quality Planning and Standards. Research Triangle Park, North Carolina. | E | 0 |  |  | 0
23723 | 50100515 |  | Point | Waste Disposal | Solid Waste Disposal - Government | Other Incineration | Sludge: Multiple Hearth |  | 7440-21-3 | Silicon | 371 | 115 | 177 | IMPINGEMENT TYPE WET SCRUBBER | 23723 | 0 |  | 0.088 |  | 0 | Lb | Tons | Dried Sludge | Fed | Dried SludgeTonsFed |  | 2.2 |  | EPA. 1995. Section 2.2, Sewage Sludge Incineration. In: Compilation of Air Pollutant Emission Factors, Volume 1: Stationary Point and Area Sources, Fifth Edition, AP-42. U.S. Environmental Protection Agency, Office of Air Quality Planning and Standards. Research Triangle Park, North Carolina. | E | 0 |  |  | 0
23724 | 50100515 |  | Point | Waste Disposal | Solid Waste Disposal - Government | Other Incineration | Sludge: Multiple Hearth |  | 7440-21-3 | Silicon | 371 | 75 | 163 | SINGLE CYCLONE | #N/A | 1 |  | 0.0092 | 0.0092 | 0 | Lb | Tons | Dried Sludge | Fed | Dried SludgeTonsFed |  | 2.2 |  | EPA. 1995. Section 2.2, Sewage Sludge Incineration. In: Compilation of Air Pollutant Emission Factors, Volume 1: Stationary Point and Area Sources, Fifth Edition, AP-42. U.S. Environmental Protection Agency, Office of Air Quality Planning and Standards. Research Triangle Park, North Carolina. | E | 0 |  |  | 0
23725 | 50100515 |  | Point | Waste Disposal | Solid Waste Disposal - Government | Other Incineration | Sludge: Multiple Hearth |  | 7440-22-4 | Silver | 373 | 0 | 129 | UNCONTROLLED | #N/A | 1 |  | 0.0013 | 0.0013 | 0 | Lb | Tons | Dried Sludge | Fed | Dried SludgeTonsFed |  | 2.2 |  | EPA. 1995. Section 2.2, Sewage Sludge Incineration. In: Compilation of Air Pollutant Emission Factors, Volume 1: Stationary Point and Area Sources, Fifth Edition, AP-42. U.S. Environmental Protection Agency, Office of Air Quality Planning and Standards. Research Triangle Park, North Carolina. | E | 0 |  |  | 0
23726 | 50100515 |  | Point | Waste Disposal | Solid Waste Disposal - Government | Other Incineration | Sludge: Multiple Hearth |  | 7440-22-4 | Silver | 373 | 53 | 154 | VENTURI SCRUBBER | #N/A | 1 |  | 0.0008 | 0.0008 | 0 | Lb | Tons | Dried Sludge | Fed | Dried SludgeTonsFed |  | 2.2 |  | EPA. 1995. Section 2.2, Sewage Sludge Incineration. In: Compilation of Air Pollutant Emission Factors, Volume 1: Stationary Point and Area Sources, Fifth Edition, AP-42. U.S. Environmental Protection Agency, Office of Air Quality Planning and Standards. Research Triangle Park, North Carolina. | E | 0 |  |  | 0
23727 | 50100515 |  | Point | Waste Disposal | Solid Waste Disposal - Government | Other Incineration | Sludge: Multiple Hearth |  | 7440-22-4 | Silver | 373 | 53 | 154 | VENTURI SCRUBBER | 23727 | 1 |  | 0.00018 | 0.00018 | 0 | Lb | Tons | Dried Sludge | Fed | Dried SludgeTonsFed |  | 2.2 |  | EPA. 1995. Section 2.2, Sewage Sludge Incineration. In: Compilation of Air Pollutant Emission Factors, Volume 1: Stationary Point and Area Sources, Fifth Edition, AP-42. U.S. Environmental Protection Agency, Office of Air Quality Planning and Standards. Research Triangle Park, North Carolina. | E | 0 |  |  | 0
23727 | 50100515 |  | Point | Waste Disposal | Solid Waste Disposal - Government | Other Incineration | Sludge: Multiple Hearth |  | 7440-22-4 | Silver | 373 | 115 | 177 | IMPINGEMENT TYPE WET SCRUBBER | 23727 | 0 |  | 0.00018 |  | 0 | Lb | Tons | Dried Sludge | Fed | Dried SludgeTonsFed |  | 2.2 |  | EPA. 1995. Section 2.2, Sewage Sludge Incineration. In: Compilation of Air Pollutant Emission Factors, Volume 1: Stationary Point and Area Sources, Fifth Edition, AP-42. U.S. Environmental Protection Agency, Office of Air Quality Planning and Standards. Research Triangle Park, North Carolina. | E | 0 |  |  | 0
23728 | 50100515 |  | Point | Waste Disposal | Solid Waste Disposal - Government | Other Incineration | Sludge: Multiple Hearth |  | 7440-22-4 | Silver | 373 | 127 | 188 | FABRIC FILTER | #N/A | 1 |  | 2e-07 | 2e-07 | 0 | Lb | Tons | Dried Sludge | Fed | Dried SludgeTonsFed |  | 2.2 |  | EPA. 1995. Section 2.2, Sewage Sludge Incineration. In: Compilation of Air Pollutant Emission Factors, Volume 1: Stationary Point and Area Sources, Fifth Edition, AP-42. U.S. Environmental Protection Agency, Office of Air Quality Planning and Standards. Research Triangle Park, North Carolina. | E | 0 |  |  | 0
23729 | 50100515 |  | Point | Waste Disposal | Solid Waste Disposal - Government | Other Incineration | Sludge: Multiple Hearth |  | 7440-22-4 | Silver | 373 | 128 | 189 | ELECTROSTATIC PRECIPITATOR | #N/A | 1 |  | 1.2e-05 | 1.2e-05 | 0 | Lb | Tons | Dried Sludge | Fed | Dried SludgeTonsFed |  | 2.2 |  | EPA. 1995. Section 2.2, Sewage Sludge Incineration. In: Compilation of Air Pollutant Emission Factors, Volume 1: Stationary Point and Area Sources, Fifth Edition, AP-42. U.S. Environmental Protection Agency, Office of Air Quality Planning and Standards. Research Triangle Park, North Carolina. | E | 0 |  |  | 0
23730 | 50100515 |  | Point | Waste Disposal | Solid Waste Disposal - Government | Other Incineration | Sludge: Multiple Hearth |  | 7440-23-5 | Sodium | 374 | 0 | 129 | UNCONTROLLED | #N/A | 1 |  | 0.094 | 0.094 | 0 | Lb | Tons | Dried Sludge | Fed | Dried SludgeTonsFed |  | 2.2 |  | EPA. 1995. Section 2.2, Sewage Sludge Incineration. In: Compilation of Air Pollutant Emission Factors, Volume 1: Stationary Point and Area Sources, Fifth Edition, AP-42. U.S. Environmental Protection Agency, Office of Air Quality Planning and Standards. Research Triangle Park, North Carolina. | C | 0 |  |  | 0
23731 | 50100515 |  | Point | Waste Disposal | Solid Waste Disposal - Government | Other Incineration | Sludge: Multiple Hearth |  | 7440-23-5 | Sodium | 374 | 53 | 154 | VENTURI SCRUBBER | 23731 | 1 |  | 0.028 | 0.028 | 0 | Lb | Tons | Dried Sludge | Fed | Dried SludgeTonsFed |  | 2.2 |  | EPA. 1995. Section 2.2, Sewage Sludge Incineration. In: Compilation of Air Pollutant Emission Factors, Volume 1: Stationary Point and Area Sources, Fifth Edition, AP-42. U.S. Environmental Protection Agency, Office of Air Quality Planning and Standards. Research Triangle Park, North Carolina. | D | 0 |  |  | 0
23731 | 50100515 |  | Point | Waste Disposal | Solid Waste Disposal - Government | Other Incineration | Sludge: Multiple Hearth |  | 7440-23-5 | Sodium | 374 | 115 | 177 | IMPINGEMENT TYPE WET SCRUBBER | 23731 | 0 |  | 0.028 |  | 0 | Lb | Tons | Dried Sludge | Fed | Dried SludgeTonsFed |  | 2.2 |  | EPA. 1995. Section 2.2, Sewage Sludge Incineration. In: Compilation of Air Pollutant Emission Factors, Volume 1: Stationary Point and Area Sources, Fifth Edition, AP-42. U.S. Environmental Protection Agency, Office of Air Quality Planning and Standards. Research Triangle Park, North Carolina. | D | 0 |  |  | 0
23732 | 50100515 |  | Point | Waste Disposal | Solid Waste Disposal - Government | Other Incineration | Sludge: Multiple Hearth |  | 7440-23-5 | Sodium | 374 | 75 | 163 | SINGLE CYCLONE | #N/A | 1 |  | 0.0036 | 0.0036 | 0 | Lb | Tons | Dried Sludge | Fed | Dried SludgeTonsFed |  | 2.2 |  | EPA. 1995. Section 2.2, Sewage Sludge Incineration. In: Compilation of Air Pollutant Emission Factors, Volume 1: Stationary Point and Area Sources, Fifth Edition, AP-42. U.S. Environmental Protection Agency, Office of Air Quality Planning and Standards. Research Triangle Park, North Carolina. | E | 0 |  |  | 0
23733 | 50100515 |  | Point | Waste Disposal | Solid Waste Disposal - Government | Other Incineration | Sludge: Multiple Hearth |  | 7440-23-5 | Sodium | 374 | 127 | 188 | FABRIC FILTER | #N/A | 1 |  | 2e-05 | 2e-05 | 0 | Lb | Tons | Dried Sludge | Fed | Dried SludgeTonsFed |  | 2.2 |  | EPA. 1995. Section 2.2, Sewage Sludge Incineration. In: Compilation of Air Pollutant Emission Factors, Volume 1: Stationary Point and Area Sources, Fifth Edition, AP-42. U.S. Environmental Protection Agency, Office of Air Quality Planning and Standards. Research Triangle Park, North Carolina. | E | 0 |  |  | 0
23734 | 50100515 |  | Point | Waste Disposal | Solid Waste Disposal - Government | Other Incineration | Sludge: Multiple Hearth |  | 7440-23-5 | Sodium | 374 | 128 | 189 | ELECTROSTATIC PRECIPITATOR | #N/A | 1 |  | 0.0011 | 0.0011 | 0 | Lb | Tons | Dried Sludge | Fed | Dried SludgeTonsFed |  | 2.2 |  | EPA. 1995. Section 2.2, Sewage Sludge Incineration. In: Compilation of Air Pollutant Emission Factors, Volume 1: Stationary Point and Area Sources, Fifth Edition, AP-42. U.S. Environmental Protection Agency, Office of Air Quality Planning and Standards. Research Triangle Park, North Carolina. | E | 0 |  |  | 0
23735 | 50100515 |  | Point | Waste Disposal | Solid Waste Disposal - Government | Other Incineration | Sludge: Multiple Hearth |  | 7704-34-9 | Sulfur | 379 | 0 | 129 | UNCONTROLLED | #N/A | 1 |  | 7.2 | 7.2 | 0 | Lb | Tons | Dried Sludge | Fed | Dried SludgeTonsFed |  | 2.2 |  | EPA. 1995. Section 2.2, Sewage Sludge Incineration. In: Compilation of Air Pollutant Emission Factors, Volume 1: Stationary Point and Area Sources, Fifth Edition, AP-42. U.S. Environmental Protection Agency, Office of Air Quality Planning and Standards. Research Triangle Park, North Carolina. | D | 0 |  |  | 0
23736 | 50100515 |  | Point | Waste Disposal | Solid Waste Disposal - Government | Other Incineration | Sludge: Multiple Hearth |  | 7704-34-9 | Sulfur | 379 | 53 | 154 | VENTURI SCRUBBER | 23736 | 1 |  | 0.22 | 0.22 | 0 | Lb | Tons | Dried Sludge | Fed | Dried SludgeTonsFed |  | 2.2 |  | EPA. 1995. Section 2.2, Sewage Sludge Incineration. In: Compilation of Air Pollutant Emission Factors, Volume 1: Stationary Point and Area Sources, Fifth Edition, AP-42. U.S. Environmental Protection Agency, Office of Air Quality Planning and Standards. Research Triangle Park, North Carolina. | E | 0 |  |  | 0
23736 | 50100515 |  | Point | Waste Disposal | Solid Waste Disposal - Government | Other Incineration | Sludge: Multiple Hearth |  | 7704-34-9 | Sulfur | 379 | 115 | 177 | IMPINGEMENT TYPE WET SCRUBBER | 23736 | 0 |  | 0.22 |  | 0 | Lb | Tons | Dried Sludge | Fed | Dried SludgeTonsFed |  | 2.2 |  | EPA. 1995. Section 2.2, Sewage Sludge Incineration. In: Compilation of Air Pollutant Emission Factors, Volume 1: Stationary Point and Area Sources, Fifth Edition, AP-42. U.S. Environmental Protection Agency, Office of Air Quality Planning and Standards. Research Triangle Park, North Carolina. | E | 0 |  |  | 0
23737 | 50100515 |  | Point | Waste Disposal | Solid Waste Disposal - Government | Other Incineration | Sludge: Multiple Hearth |  | 7704-34-9 | Sulfur | 379 | 75 | 163 | SINGLE CYCLONE | #N/A | 1 |  | 0.039 | 0.039 | 0 | Lb | Tons | Dried Sludge | Fed | Dried SludgeTonsFed |  | 2.2 |  | EPA. 1995. Section 2.2, Sewage Sludge Incineration. In: Compilation of Air Pollutant Emission Factors, Volume 1: Stationary Point and Area Sources, Fifth Edition, AP-42. U.S. Environmental Protection Agency, Office of Air Quality Planning and Standards. Research Triangle Park, North Carolina. | E | 0 |  |  | 0
23738 | 50100515 |  | Point | Waste Disposal | Solid Waste Disposal - Government | Other Incineration | Sludge: Multiple Hearth |  | 7704-34-9 | Sulfur | 379 | 127 | 188 | FABRIC FILTER | #N/A | 1 |  | 0.12 | 0.12 | 0 | Lb | Tons | Dried Sludge | Fed | Dried SludgeTonsFed |  | 2.2 |  | EPA. 1995. Section 2.2, Sewage Sludge Incineration. In: Compilation of Air Pollutant Emission Factors, Volume 1: Stationary Point and Area Sources, Fifth Edition, AP-42. U.S. Environmental Protection Agency, Office of Air Quality Planning and Standards. Research Triangle Park, North Carolina. | E | 0 |  |  | 0
23739 | 50100515 |  | Point | Waste Disposal | Solid Waste Disposal - Government | Other Incineration | Sludge: Multiple Hearth | SO2 | 2025884 | Sulfur dioxide | 380 | 0 | 129 | UNCONTROLLED | #N/A | 1 |  | 28 | 28 | 0 | Lb | Tons | Dried Sludge | Fed | Dried SludgeTonsFed |  | 2.2 |  | EPA. 1995. Section 2.2, Sewage Sludge Incineration. In: Compilation of Air Pollutant Emission Factors, Volume 1: Stationary Point and Area Sources, Fifth Edition, AP-42. U.S. Environmental Protection Agency, Office of Air Quality Planning and Standards. Research Triangle Park, North Carolina. | B | 0 |  |  | 0
23740 | 50100515 |  | Point | Waste Disposal | Solid Waste Disposal - Government | Other Incineration | Sludge: Multiple Hearth | SO2 | 2025884 | Sulfur dioxide | 380 | 53 | 154 | VENTURI SCRUBBER | #N/A | 1 |  | 4.6 | 4.6 | 0 | Lb | Tons | Dried Sludge | Fed | Dried SludgeTonsFed |  | 2.2 |  | EPA. 1995. Section 2.2, Sewage Sludge Incineration. In: Compilation of Air Pollutant Emission Factors, Volume 1: Stationary Point and Area Sources, Fifth Edition, AP-42. U.S. Environmental Protection Agency, Office of Air Quality Planning and Standards. Research Triangle Park, North Carolina. | E | 0 |  |  | 0
23741 | 50100515 |  | Point | Waste Disposal | Solid Waste Disposal - Government | Other Incineration | Sludge: Multiple Hearth | SO2 | 2025884 | Sulfur dioxide | 380 | 53 | 154 | VENTURI SCRUBBER | 23741 | 1 |  | 0.2 | 0.2 | 0 | Lb | Tons | Dried Sludge | Fed | Dried SludgeTonsFed |  | 2.2 |  | EPA. 1995. Section 2.2, Sewage Sludge Incineration. In: Compilation of Air Pollutant Emission Factors, Volume 1: Stationary Point and Area Sources, Fifth Edition, AP-42. U.S. Environmental Protection Agency, Office of Air Quality Planning and Standards. Research Triangle Park, North Carolina. | E | 0 |  |  | 0
23741 | 50100515 |  | Point | Waste Disposal | Solid Waste Disposal - Government | Other Incineration | Sludge: Multiple Hearth | SO2 | 2025884 | Sulfur dioxide | 380 | 115 | 177 | IMPINGEMENT TYPE WET SCRUBBER | 23741 | 0 |  | 0.2 |  | 0 | Lb | Tons | Dried Sludge | Fed | Dried SludgeTonsFed |  | 2.2 |  | EPA. 1995. Section 2.2, Sewage Sludge Incineration. In: Compilation of Air Pollutant Emission Factors, Volume 1: Stationary Point and Area Sources, Fifth Edition, AP-42. U.S. Environmental Protection Agency, Office of Air Quality Planning and Standards. Research Triangle Park, North Carolina. | E | 0 |  |  | 0
23742 | 50100515 |  | Point | Waste Disposal | Solid Waste Disposal - Government | Other Incineration | Sludge: Multiple Hearth | SO2 | 2025884 | Sulfur dioxide | 380 | 75 | 163 | SINGLE CYCLONE | #N/A | 1 |  | 5.6 | 5.6 | 0 | Lb | Tons | Dried Sludge | Fed | Dried SludgeTonsFed |  | 2.2 |  | EPA. 1995. Section 2.2, Sewage Sludge Incineration. In: Compilation of Air Pollutant Emission Factors, Volume 1: Stationary Point and Area Sources, Fifth Edition, AP-42. U.S. Environmental Protection Agency, Office of Air Quality Planning and Standards. Research Triangle Park, North Carolina. | E | 0 |  |  | 0
23743 | 50100515 |  | Point | Waste Disposal | Solid Waste Disposal - Government | Other Incineration | Sludge: Multiple Hearth | SO2 | 2025884 | Sulfur dioxide | 380 | 115 | 177 | IMPINGEMENT TYPE WET SCRUBBER | #N/A | 1 |  | 0.64 | 0.64 | 0 | Lb | Tons | Dried Sludge | Fed | Dried SludgeTonsFed |  | 2.2 |  | EPA. 1995. Section 2.2, Sewage Sludge Incineration. In: Compilation of Air Pollutant Emission Factors, Volume 1: Stationary Point and Area Sources, Fifth Edition, AP-42. U.S. Environmental Protection Agency, Office of Air Quality Planning and Standards. Research Triangle Park, North Carolina. | D | 0 |  |  | 0
23744 | 50100515 |  | Point | Waste Disposal | Solid Waste Disposal - Government | Other Incineration | Sludge: Multiple Hearth |  |  | Sulfur oxides (SOx) | 381 | 0 | 129 | UNCONTROLLED | #N/A | 1 |  | 20 | 20 | 0 | Lb | Tons | Dried Sludge | Fed | Dried SludgeTonsFed |  |  |  | This factor was present in AIRS Facility Subsystem Source Classification Codes and Emission Factor Listing for Criteria Air Pollutants, March 1990, EPA 450/4-90-003. These factors may have been (and may still be) in an AP-42 section, or they may have been added to that March 1990 document from other sources. Please check the latest AP42 to verify. | U | 0 |  |  | 0
23745 | 50100515 |  | Point | Waste Disposal | Solid Waste Disposal - Government | Other Incineration | Sludge: Multiple Hearth |  | 7664-93-9 | Sulfuric acid | 383 | 0 | 129 | UNCONTROLLED | #N/A | 1 |  | 1.2 | 1.2 | 0 | Lb | Tons | Dried Sludge | Fed | Dried SludgeTonsFed |  | 2.2 |  | EPA. 1995. Section 2.2, Sewage Sludge Incineration. In: Compilation of Air Pollutant Emission Factors, Volume 1: Stationary Point and Area Sources, Fifth Edition, AP-42. U.S. Environmental Protection Agency, Office of Air Quality Planning and Standards. Research Triangle Park, North Carolina. | D | 0 |  |  | 0
23746 | 50100515 |  | Point | Waste Disposal | Solid Waste Disposal - Government | Other Incineration | Sludge: Multiple Hearth |  | 7664-93-9 | Sulfuric acid | 383 | 53 | 154 | VENTURI SCRUBBER | 23746 | 1 |  | 0.4 | 0.4 | 0 | Lb | Tons | Dried Sludge | Fed | Dried SludgeTonsFed |  | 2.2 |  | EPA. 1995. Section 2.2, Sewage Sludge Incineration. In: Compilation of Air Pollutant Emission Factors, Volume 1: Stationary Point and Area Sources, Fifth Edition, AP-42. U.S. Environmental Protection Agency, Office of Air Quality Planning and Standards. Research Triangle Park, North Carolina. | E | 0 |  |  | 0
23746 | 50100515 |  | Point | Waste Disposal | Solid Waste Disposal - Government | Other Incineration | Sludge: Multiple Hearth |  | 7664-93-9 | Sulfuric acid | 383 | 115 | 177 | IMPINGEMENT TYPE WET SCRUBBER | 23746 | 0 |  | 0.4 |  | 0 | Lb | Tons | Dried Sludge | Fed | Dried SludgeTonsFed |  | 2.2 |  | EPA. 1995. Section 2.2, Sewage Sludge Incineration. In: Compilation of Air Pollutant Emission Factors, Volume 1: Stationary Point and Area Sources, Fifth Edition, AP-42. U.S. Environmental Protection Agency, Office of Air Quality Planning and Standards. Research Triangle Park, North Carolina. | E | 0 |  |  | 0
23747 | 50100515 |  | Point | Waste Disposal | Solid Waste Disposal - Government | Other Incineration | Sludge: Multiple Hearth |  | 7664-93-9 | Sulfuric acid | 383 | 75 | 163 | SINGLE CYCLONE | #N/A | 1 |  | 0.66 | 0.66 | 0 | Lb | Tons | Dried Sludge | Fed | Dried SludgeTonsFed |  | 2.2 |  | EPA. 1995. Section 2.2, Sewage Sludge Incineration. In: Compilation of Air Pollutant Emission Factors, Volume 1: Stationary Point and Area Sources, Fifth Edition, AP-42. U.S. Environmental Protection Agency, Office of Air Quality Planning and Standards. Research Triangle Park, North Carolina. | E | 0 |  |  | 0
23748 | 50100515 |  | Point | Waste Disposal | Solid Waste Disposal - Government | Other Incineration | Sludge: Multiple Hearth |  | 7664-93-9 | Sulfuric acid | 383 | 115 | 177 | IMPINGEMENT TYPE WET SCRUBBER | #N/A | 1 |  | 0.1 | 0.1 | 0 | Lb | Tons | Dried Sludge | Fed | Dried SludgeTonsFed |  | 2.2 |  | EPA. 1995. Section 2.2, Sewage Sludge Incineration. In: Compilation of Air Pollutant Emission Factors, Volume 1: Stationary Point and Area Sources, Fifth Edition, AP-42. U.S. Environmental Protection Agency, Office of Air Quality Planning and Standards. Research Triangle Park, North Carolina. | E | 0 |  |  | 0
23749 | 50100515 |  | Point | Waste Disposal | Solid Waste Disposal - Government | Other Incineration | Sludge: Multiple Hearth | 1746016 | 1746-01-6 | 2,3,7,8-Tetrachlorodibenzo-p-dioxin | 39 | 53 | 154 | VENTURI SCRUBBER | 23749 | 1 |  | 4e-09 | 4e-09 | 0 | Lb | Tons | Dried Sludge | Fed | Dried SludgeTonsFed |  | 2.2 |  | EPA. 1995. Section 2.2, Sewage Sludge Incineration. In: Compilation of Air Pollutant Emission Factors, Volume 1: Stationary Point and Area Sources, Fifth Edition, AP-42. U.S. Environmental Protection Agency, Office of Air Quality Planning and Standards. Research Triangle Park, North Carolina. | E | 0 |  |  | 0
23749 | 50100515 |  | Point | Waste Disposal | Solid Waste Disposal - Government | Other Incineration | Sludge: Multiple Hearth | 1746016 | 1746-01-6 | 2,3,7,8-Tetrachlorodibenzo-p-dioxin | 39 | 115 | 177 | IMPINGEMENT TYPE WET SCRUBBER | 23749 | 0 |  | 4e-09 |  | 0 | Lb | Tons | Dried Sludge | Fed | Dried SludgeTonsFed |  | 2.2 |  | EPA. 1995. Section 2.2, Sewage Sludge Incineration. In: Compilation of Air Pollutant Emission Factors, Volume 1: Stationary Point and Area Sources, Fifth Edition, AP-42. U.S. Environmental Protection Agency, Office of Air Quality Planning and Standards. Research Triangle Park, North Carolina. | E | 0 |  |  | 0
23750 | 50100515 |  | Point | Waste Disposal | Solid Waste Disposal - Government | Other Incineration | Sludge: Multiple Hearth | 1746016 | 1746-01-6 | 2,3,7,8-Tetrachlorodibenzo-p-dioxin | 39 | 99 | 169 | MISCELLANEOUS CONTROL DEVICES | #N/A | 1 |  | 1.8e-09 | 1.8e-09 | 0 | Lb | Tons | Dried Sludge | Fed | Dried SludgeTonsFed |  | 2.2 | Control devices are venturi scrubber, impingement type wet scrubber, and afterburner. | EPA. 1995. Section 2.2, Sewage Sludge Incineration. In: Compilation of Air Pollutant Emission Factors, Volume 1: Stationary Point and Area Sources, Fifth Edition, AP-42. U.S. Environmental Protection Agency, Office of Air Quality Planning and Standards. Research Triangle Park, North Carolina. | E | 0 |  |  | 2 | Control devices are venturi scrubber, impingement type wet scrubber, and afterburner.
23751 | 50100515 |  | Point | Waste Disposal | Solid Waste Disposal - Government | Other Incineration | Sludge: Multiple Hearth | 1746016 | 1746-01-6 | 2,3,7,8-Tetrachlorodibenzo-p-dioxin | 39 | 99 | 169 | MISCELLANEOUS CONTROL DEVICES | #N/A | 1 |  | 6e-10 | 6e-10 | 0 | Lb | Tons | Dried Sludge | Fed | Dried SludgeTonsFed |  | 2.2 | Control devices used were single cyclone, venturi scrubber, and impingement. | EPA. 1995. Section 2.2, Sewage Sludge Incineration. In: Compilation of Air Pollutant Emission Factors, Volume 1: Stationary Point and Area Sources, Fifth Edition, AP-42. U.S. Environmental Protection Agency, Office of Air Quality Planning and Standards. Research Triangle Park, North Carolina. | E | 0 |  |  | 2 | Control devices used were single cyclone, venturi scrubber, and impingement.
23752 | 50100515 |  | Point | Waste Disposal | Solid Waste Disposal - Government | Other Incineration | Sludge: Multiple Hearth | 1746016 | 1746-01-6 | 2,3,7,8-Tetrachlorodibenzo-p-dioxin | 39 | 115 | 177 | IMPINGEMENT TYPE WET SCRUBBER | #N/A | 1 |  | 1e-09 | 1e-09 | 0 | Lb | Tons | Dried Sludge | Fed | Dried SludgeTonsFed |  | 2.2 |  | EPA. 1995. Section 2.2, Sewage Sludge Incineration. In: Compilation of Air Pollutant Emission Factors, Volume 1: Stationary Point and Area Sources, Fifth Edition, AP-42. U.S. Environmental Protection Agency, Office of Air Quality Planning and Standards. Research Triangle Park, North Carolina. | E | 0 |  |  | 0
23753 | 50100515 |  | Point | Waste Disposal | Solid Waste Disposal - Government | Other Incineration | Sludge: Multiple Hearth |  |  | Tetrachlorodibenzo-p-dioxins, total | 388 | 0 | 129 | UNCONTROLLED | #N/A | 1 |  | 1.3e-07 | 1.3e-07 | 0 | Lb | Tons | Dried Sludge | Fed | Dried SludgeTonsFed |  | 2.2 |  | EPA. 1995. Section 2.2, Sewage Sludge Incineration. In: Compilation of Air Pollutant Emission Factors, Volume 1: Stationary Point and Area Sources, Fifth Edition, AP-42. U.S. Environmental Protection Agency, Office of Air Quality Planning and Standards. Research Triangle Park, North Carolina. | E | 0 |  |  | 0
23754 | 50100515 |  | Point | Waste Disposal | Solid Waste Disposal - Government | Other Incineration | Sludge: Multiple Hearth |  |  | Tetrachlorodibenzo-p-dioxins, total | 388 | 53 | 154 | VENTURI SCRUBBER | 23754 | 1 |  | 2.8e-09 | 2.8e-09 | 0 | Lb | Tons | Dried Sludge | Fed | Dried SludgeTonsFed |  | 2.2 |  | EPA. 1995. Section 2.2, Sewage Sludge Incineration. In: Compilation of Air Pollutant Emission Factors, Volume 1: Stationary Point and Area Sources, Fifth Edition, AP-42. U.S. Environmental Protection Agency, Office of Air Quality Planning and Standards. Research Triangle Park, North Carolina. | E | 0 |  |  | 0
23754 | 50100515 |  | Point | Waste Disposal | Solid Waste Disposal - Government | Other Incineration | Sludge: Multiple Hearth |  |  | Tetrachlorodibenzo-p-dioxins, total | 388 | 75 | 163 | SINGLE CYCLONE | 23754 | 0 |  | 2.8e-09 |  | 0 | Lb | Tons | Dried Sludge | Fed | Dried SludgeTonsFed |  | 2.2 |  | EPA. 1995. Section 2.2, Sewage Sludge Incineration. In: Compilation of Air Pollutant Emission Factors, Volume 1: Stationary Point and Area Sources, Fifth Edition, AP-42. U.S. Environmental Protection Agency, Office of Air Quality Planning and Standards. Research Triangle Park, North Carolina. | E | 0 |  |  | 0
23755 | 50100515 |  | Point | Waste Disposal | Solid Waste Disposal - Government | Other Incineration | Sludge: Multiple Hearth |  |  | Tetrachlorodibenzo-p-dioxins, total | 388 | 115 | 177 | IMPINGEMENT TYPE WET SCRUBBER | #N/A | 1 |  | 5.6e-08 | 5.6e-08 | 0 | Lb | Tons | Dried Sludge | Fed | Dried SludgeTonsFed |  | 2.2 |  | EPA. 1995. Section 2.2, Sewage Sludge Incineration. In: Compilation of Air Pollutant Emission Factors, Volume 1: Stationary Point and Area Sources, Fifth Edition, AP-42. U.S. Environmental Protection Agency, Office of Air Quality Planning and Standards. Research Triangle Park, North Carolina. | E | 0 |  |  | 0
23756 | 50100515 |  | Point | Waste Disposal | Solid Waste Disposal - Government | Other Incineration | Sludge: Multiple Hearth | 51207319 | 51207-31-9 | 2,3,7,8-Tetrachlorodibenzofuran | 38 | 0 | 129 | UNCONTROLLED | #N/A | 1 |  | 1.2e-06 | 1.2e-06 | 0 | Lb | Tons | Dried Sludge | Fed | Dried SludgeTonsFed |  | 2.2 |  | EPA. 1995. Section 2.2, Sewage Sludge Incineration. In: Compilation of Air Pollutant Emission Factors, Volume 1: Stationary Point and Area Sources, Fifth Edition, AP-42. U.S. Environmental Protection Agency, Office of Air Quality Planning and Standards. Research Triangle Park, North Carolina. | E | 0 |  |  | 0
23757 | 50100515 |  | Point | Waste Disposal | Solid Waste Disposal - Government | Other Incineration | Sludge: Multiple Hearth | 51207319 | 51207-31-9 | 2,3,7,8-Tetrachlorodibenzofuran | 38 | 53 | 154 | VENTURI SCRUBBER | 23757 | 1 |  | 9.2e-08 | 9.2e-08 | 0 | Lb | Tons | Dried Sludge | Fed | Dried SludgeTonsFed |  | 2.2 |  | EPA. 1995. Section 2.2, Sewage Sludge Incineration. In: Compilation of Air Pollutant Emission Factors, Volume 1: Stationary Point and Area Sources, Fifth Edition, AP-42. U.S. Environmental Protection Agency, Office of Air Quality Planning and Standards. Research Triangle Park, North Carolina. | E | 0 |  |  | 0
23757 | 50100515 |  | Point | Waste Disposal | Solid Waste Disposal - Government | Other Incineration | Sludge: Multiple Hearth | 51207319 | 51207-31-9 | 2,3,7,8-Tetrachlorodibenzofuran | 38 | 115 | 177 | IMPINGEMENT TYPE WET SCRUBBER | 23757 | 0 |  | 9.2e-08 |  | 0 | Lb | Tons | Dried Sludge | Fed | Dried SludgeTonsFed |  | 2.2 |  | EPA. 1995. Section 2.2, Sewage Sludge Incineration. In: Compilation of Air Pollutant Emission Factors, Volume 1: Stationary Point and Area Sources, Fifth Edition, AP-42. U.S. Environmental Protection Agency, Office of Air Quality Planning and Standards. Research Triangle Park, North Carolina. | E | 0 |  |  | 0
23758 | 50100515 |  | Point | Waste Disposal | Solid Waste Disposal - Government | Other Incineration | Sludge: Multiple Hearth | 51207319 | 51207-31-9 | 2,3,7,8-Tetrachlorodibenzofuran | 38 | 53 | 154 | VENTURI SCRUBBER | 23758 | 1 |  | 1.1e-08 | 1.1e-08 | 0 | Lb | Tons | Dried Sludge | Fed | Dried SludgeTonsFed |  | 2.2 |  | EPA. 1995. Section 2.2, Sewage Sludge Incineration. In: Compilation of Air Pollutant Emission Factors, Volume 1: Stationary Point and Area Sources, Fifth Edition, AP-42. U.S. Environmental Protection Agency, Office of Air Quality Planning and Standards. Research Triangle Park, North Carolina. | E | 0 |  |  | 0
23758 | 50100515 |  | Point | Waste Disposal | Solid Waste Disposal - Government | Other Incineration | Sludge: Multiple Hearth | 51207319 | 51207-31-9 | 2,3,7,8-Tetrachlorodibenzofuran | 38 | 75 | 163 | SINGLE CYCLONE | 23758 | 0 |  | 1.1e-08 |  | 0 | Lb | Tons | Dried Sludge | Fed | Dried SludgeTonsFed |  | 2.2 |  | EPA. 1995. Section 2.2, Sewage Sludge Incineration. In: Compilation of Air Pollutant Emission Factors, Volume 1: Stationary Point and Area Sources, Fifth Edition, AP-42. U.S. Environmental Protection Agency, Office of Air Quality Planning and Standards. Research Triangle Park, North Carolina. | E | 0 |  |  | 0
23759 | 50100515 |  | Point | Waste Disposal | Solid Waste Disposal - Government | Other Incineration | Sludge: Multiple Hearth | 51207319 | 51207-31-9 | 2,3,7,8-Tetrachlorodibenzofuran | 38 | 99 | 169 | MISCELLANEOUS CONTROL DEVICES | #N/A | 1 |  | 1.1e-07 | 1.1e-07 | 0 | Lb | Tons | Dried Sludge | Fed | Dried SludgeTonsFed |  | 2.2 | Control devices are venturi scrubber, impingement type wet scrubber, and afterburner. | EPA. 1995. Section 2.2, Sewage Sludge Incineration. In: Compilation of Air Pollutant Emission Factors, Volume 1: Stationary Point and Area Sources, Fifth Edition, AP-42. U.S. Environmental Protection Agency, Office of Air Quality Planning and Standards. Research Triangle Park, North Carolina. | E | 0 |  |  | 0
23760 | 50100515 |  | Point | Waste Disposal | Solid Waste Disposal - Government | Other Incineration | Sludge: Multiple Hearth | 51207319 | 51207-31-9 | 2,3,7,8-Tetrachlorodibenzofuran | 38 | 115 | 177 | IMPINGEMENT TYPE WET SCRUBBER | #N/A | 1 |  | 3.6e-07 | 3.6e-07 | 0 | Lb | Tons | Dried Sludge | Fed | Dried SludgeTonsFed |  | 2.2 |  | EPA. 1995. Section 2.2, Sewage Sludge Incineration. In: Compilation of Air Pollutant Emission Factors, Volume 1: Stationary Point and Area Sources, Fifth Edition, AP-42. U.S. Environmental Protection Agency, Office of Air Quality Planning and Standards. Research Triangle Park, North Carolina. | E | 0 |  |  | 0
23761 | 50100515 |  | Point | Waste Disposal | Solid Waste Disposal - Government | Other Incineration | Sludge: Multiple Hearth |  |  | Tetrachlorodibenzofurans, total | 387 | 0 | 129 | UNCONTROLLED | #N/A | 1 |  | 3.4e-06 | 3.4e-06 | 0 | Lb | Tons | Dried Sludge | Fed | Dried SludgeTonsFed |  | 2.2 |  | EPA. 1995. Section 2.2, Sewage Sludge Incineration. In: Compilation of Air Pollutant Emission Factors, Volume 1: Stationary Point and Area Sources, Fifth Edition, AP-42. U.S. Environmental Protection Agency, Office of Air Quality Planning and Standards. Research Triangle Park, North Carolina. | E | 0 |  |  | 0
23762 | 50100515 |  | Point | Waste Disposal | Solid Waste Disposal - Government | Other Incineration | Sludge: Multiple Hearth |  |  | Tetrachlorodibenzofurans, total | 387 | 53 | 154 | VENTURI SCRUBBER | 23762 | 1 |  | 1.2e-06 | 1.2e-06 | 0 | Lb | Tons | Dried Sludge | Fed | Dried SludgeTonsFed |  | 2.2 |  | EPA. 1995. Section 2.2, Sewage Sludge Incineration. In: Compilation of Air Pollutant Emission Factors, Volume 1: Stationary Point and Area Sources, Fifth Edition, AP-42. U.S. Environmental Protection Agency, Office of Air Quality Planning and Standards. Research Triangle Park, North Carolina. | E | 0 |  |  | 0
23762 | 50100515 |  | Point | Waste Disposal | Solid Waste Disposal - Government | Other Incineration | Sludge: Multiple Hearth |  |  | Tetrachlorodibenzofurans, total | 387 | 115 | 177 | IMPINGEMENT TYPE WET SCRUBBER | 23762 | 0 |  | 1.2e-06 |  | 0 | Lb | Tons | Dried Sludge | Fed | Dried SludgeTonsFed |  | 2.2 |  | EPA. 1995. Section 2.2, Sewage Sludge Incineration. In: Compilation of Air Pollutant Emission Factors, Volume 1: Stationary Point and Area Sources, Fifth Edition, AP-42. U.S. Environmental Protection Agency, Office of Air Quality Planning and Standards. Research Triangle Park, North Carolina. | E | 0 |  |  | 0
23763 | 50100515 |  | Point | Waste Disposal | Solid Waste Disposal - Government | Other Incineration | Sludge: Multiple Hearth |  |  | Tetrachlorodibenzofurans, total | 387 | 53 | 154 | VENTURI SCRUBBER | 23763 | 1 |  | 1e-07 | 1e-07 | 0 | Lb | Tons | Dried Sludge | Fed | Dried SludgeTonsFed |  | 2.2 |  | EPA. 1995. Section 2.2, Sewage Sludge Incineration. In: Compilation of Air Pollutant Emission Factors, Volume 1: Stationary Point and Area Sources, Fifth Edition, AP-42. U.S. Environmental Protection Agency, Office of Air Quality Planning and Standards. Research Triangle Park, North Carolina. | E | 0 |  |  | 0
23763 | 50100515 |  | Point | Waste Disposal | Solid Waste Disposal - Government | Other Incineration | Sludge: Multiple Hearth |  |  | Tetrachlorodibenzofurans, total | 387 | 75 | 163 | SINGLE CYCLONE | 23763 | 0 |  | 1e-07 |  | 0 | Lb | Tons | Dried Sludge | Fed | Dried SludgeTonsFed |  | 2.2 |  | EPA. 1995. Section 2.2, Sewage Sludge Incineration. In: Compilation of Air Pollutant Emission Factors, Volume 1: Stationary Point and Area Sources, Fifth Edition, AP-42. U.S. Environmental Protection Agency, Office of Air Quality Planning and Standards. Research Triangle Park, North Carolina. | E | 0 |  |  | 0
23764 | 50100515 |  | Point | Waste Disposal | Solid Waste Disposal - Government | Other Incineration | Sludge: Multiple Hearth |  |  | Tetrachlorodibenzofurans, total | 387 | 99 | 169 | MISCELLANEOUS CONTROL DEVICES | #N/A | 1 |  | 3.8e-07 | 3.8e-07 | 0 | Lb | Tons | Dried Sludge | Fed | Dried SludgeTonsFed |  | 2.2 | Control devices are single cyclone, venturi scrubber, and impingement scrubber. | EPA. 1995. Section 2.2, Sewage Sludge Incineration. In: Compilation of Air Pollutant Emission Factors, Volume 1: Stationary Point and Area Sources, Fifth Edition, AP-42. U.S. Environmental Protection Agency, Office of Air Quality Planning and Standards. Research Triangle Park, North Carolina. | E | 0 |  |  | 2 | Control devices are single cyclone, venturi scrubber, and impingement scrubber.
23765 | 50100515 |  | Point | Waste Disposal | Solid Waste Disposal - Government | Other Incineration | Sludge: Multiple Hearth |  |  | Tetrachlorodibenzofurans, total | 387 | 99 | 169 | MISCELLANEOUS CONTROL DEVICES | #N/A | 1 |  | 7e-07 | 7e-07 | 0 | Lb | Tons | Dried Sludge | Fed | Dried SludgeTonsFed |  | 2.2 | Control devices are venturi scrubber, impingement type wet scrubber, and afterburner. | EPA. 1995. Section 2.2, Sewage Sludge Incineration. In: Compilation of Air Pollutant Emission Factors, Volume 1: Stationary Point and Area Sources, Fifth Edition, AP-42. U.S. Environmental Protection Agency, Office of Air Quality Planning and Standards. Research Triangle Park, North Carolina. | E | 0 |  |  | 2 | Control devices are venturi scrubber, impingement type wet scrubber, and afterburner.
23766 | 50100515 |  | Point | Waste Disposal | Solid Waste Disposal - Government | Other Incineration | Sludge: Multiple Hearth |  |  | Tetrachlorodibenzofurans, total | 387 | 115 | 177 | IMPINGEMENT TYPE WET SCRUBBER | #N/A | 1 |  | 1.4e-06 | 1.4e-06 | 0 | Lb | Tons | Dried Sludge | Fed | Dried SludgeTonsFed |  | 2.2 |  | EPA. 1995. Section 2.2, Sewage Sludge Incineration. In: Compilation of Air Pollutant Emission Factors, Volume 1: Stationary Point and Area Sources, Fifth Edition, AP-42. U.S. Environmental Protection Agency, Office of Air Quality Planning and Standards. Research Triangle Park, North Carolina. | E | 0 |  |  | 0
23767 | 50100515 |  | Point | Waste Disposal | Solid Waste Disposal - Government | Other Incineration | Sludge: Multiple Hearth | 79345 | 79-34-5 | 1,1,2,2-Tetrachloroethane | 2 | 53 | 154 | VENTURI SCRUBBER | #N/A | 1 |  | 0.024 | 0.024 | 0 | Lb | Tons | Dried Sludge | Fed | Dried SludgeTonsFed |  | 2.2 |  | EPA. 1995. Section 2.2, Sewage Sludge Incineration. In: Compilation of Air Pollutant Emission Factors, Volume 1: Stationary Point and Area Sources, Fifth Edition, AP-42. U.S. Environmental Protection Agency, Office of Air Quality Planning and Standards. Research Triangle Park, North Carolina. | E | 0 |  |  | 0
23768 | 50100515 |  | Point | Waste Disposal | Solid Waste Disposal - Government | Other Incineration | Sludge: Multiple Hearth |  | 7440-31-5 | Tin | 395 | 0 | 129 | UNCONTROLLED | #N/A | 1 |  | 0.026 | 0.026 | 0 | Lb | Tons | Dried Sludge | Fed | Dried SludgeTonsFed |  | 2.2 |  | EPA. 1995. Section 2.2, Sewage Sludge Incineration. In: Compilation of Air Pollutant Emission Factors, Volume 1: Stationary Point and Area Sources, Fifth Edition, AP-42. U.S. Environmental Protection Agency, Office of Air Quality Planning and Standards. Research Triangle Park, North Carolina. | C | 0 |  |  | 0
23769 | 50100515 |  | Point | Waste Disposal | Solid Waste Disposal - Government | Other Incineration | Sludge: Multiple Hearth |  | 7440-31-5 | Tin | 395 | 53 | 154 | VENTURI SCRUBBER | 23769 | 1 |  | 0.016 | 0.016 | 0 | Lb | Tons | Dried Sludge | Fed | Dried SludgeTonsFed |  | 2.2 |  | EPA. 1995. Section 2.2, Sewage Sludge Incineration. In: Compilation of Air Pollutant Emission Factors, Volume 1: Stationary Point and Area Sources, Fifth Edition, AP-42. U.S. Environmental Protection Agency, Office of Air Quality Planning and Standards. Research Triangle Park, North Carolina. | D | 0 |  |  | 0
23769 | 50100515 |  | Point | Waste Disposal | Solid Waste Disposal - Government | Other Incineration | Sludge: Multiple Hearth |  | 7440-31-5 | Tin | 395 | 115 | 177 | IMPINGEMENT TYPE WET SCRUBBER | 23769 | 0 |  | 0.016 |  | 0 | Lb | Tons | Dried Sludge | Fed | Dried SludgeTonsFed |  | 2.2 |  | EPA. 1995. Section 2.2, Sewage Sludge Incineration. In: Compilation of Air Pollutant Emission Factors, Volume 1: Stationary Point and Area Sources, Fifth Edition, AP-42. U.S. Environmental Protection Agency, Office of Air Quality Planning and Standards. Research Triangle Park, North Carolina. | D | 0 |  |  | 0
23770 | 50100515 |  | Point | Waste Disposal | Solid Waste Disposal - Government | Other Incineration | Sludge: Multiple Hearth |  | 7440-31-5 | Tin | 395 | 75 | 163 | SINGLE CYCLONE | #N/A | 1 |  | 0.012 | 0.012 | 0 | Lb | Tons | Dried Sludge | Fed | Dried SludgeTonsFed |  | 2.2 |  | EPA. 1995. Section 2.2, Sewage Sludge Incineration. In: Compilation of Air Pollutant Emission Factors, Volume 1: Stationary Point and Area Sources, Fifth Edition, AP-42. U.S. Environmental Protection Agency, Office of Air Quality Planning and Standards. Research Triangle Park, North Carolina. | E | 0 |  |  | 0
23771 | 50100515 |  | Point | Waste Disposal | Solid Waste Disposal - Government | Other Incineration | Sludge: Multiple Hearth |  | 7440-31-5 | Tin | 395 | 127 | 188 | FABRIC FILTER | #N/A | 1 |  | 4e-05 | 4e-05 | 0 | Lb | Tons | Dried Sludge | Fed | Dried SludgeTonsFed |  | 2.2 |  | EPA. 1995. Section 2.2, Sewage Sludge Incineration. In: Compilation of Air Pollutant Emission Factors, Volume 1: Stationary Point and Area Sources, Fifth Edition, AP-42. U.S. Environmental Protection Agency, Office of Air Quality Planning and Standards. Research Triangle Park, North Carolina. | E | 0 |  |  | 0
23772 | 50100515 |  | Point | Waste Disposal | Solid Waste Disposal - Government | Other Incineration | Sludge: Multiple Hearth |  | 7440-31-5 | Tin | 395 | 128 | 189 | ELECTROSTATIC PRECIPITATOR | #N/A | 1 |  | 0.0004 | 0.0004 | 0 | Lb | Tons | Dried Sludge | Fed | Dried SludgeTonsFed |  | 2.2 |  | EPA. 1995. Section 2.2, Sewage Sludge Incineration. In: Compilation of Air Pollutant Emission Factors, Volume 1: Stationary Point and Area Sources, Fifth Edition, AP-42. U.S. Environmental Protection Agency, Office of Air Quality Planning and Standards. Research Triangle Park, North Carolina. | E | 0 |  |  | 0
23773 | 50100515 |  | Point | Waste Disposal | Solid Waste Disposal - Government | Other Incineration | Sludge: Multiple Hearth |  | 7440-32-6 | Titanium | 396 | 0 | 129 | UNCONTROLLED | #N/A | 1 |  | 0.1 | 0.1 | 0 | Lb | Tons | Dried Sludge | Fed | Dried SludgeTonsFed |  | 2.2 |  | EPA. 1995. Section 2.2, Sewage Sludge Incineration. In: Compilation of Air Pollutant Emission Factors, Volume 1: Stationary Point and Area Sources, Fifth Edition, AP-42. U.S. Environmental Protection Agency, Office of Air Quality Planning and Standards. Research Triangle Park, North Carolina. | C | 0 |  |  | 0
23774 | 50100515 |  | Point | Waste Disposal | Solid Waste Disposal - Government | Other Incineration | Sludge: Multiple Hearth |  | 7440-32-6 | Titanium | 396 | 53 | 154 | VENTURI SCRUBBER | 23774 | 1 |  | 0.0062 | 0.0062 | 0 | Lb | Tons | Dried Sludge | Fed | Dried SludgeTonsFed |  | 2.2 |  | EPA. 1995. Section 2.2, Sewage Sludge Incineration. In: Compilation of Air Pollutant Emission Factors, Volume 1: Stationary Point and Area Sources, Fifth Edition, AP-42. U.S. Environmental Protection Agency, Office of Air Quality Planning and Standards. Research Triangle Park, North Carolina. | D | 0 |  |  | 0
23774 | 50100515 |  | Point | Waste Disposal | Solid Waste Disposal - Government | Other Incineration | Sludge: Multiple Hearth |  | 7440-32-6 | Titanium | 396 | 115 | 177 | IMPINGEMENT TYPE WET SCRUBBER | 23774 | 0 |  | 0.0062 |  | 0 | Lb | Tons | Dried Sludge | Fed | Dried SludgeTonsFed |  | 2.2 |  | EPA. 1995. Section 2.2, Sewage Sludge Incineration. In: Compilation of Air Pollutant Emission Factors, Volume 1: Stationary Point and Area Sources, Fifth Edition, AP-42. U.S. Environmental Protection Agency, Office of Air Quality Planning and Standards. Research Triangle Park, North Carolina. | D | 0 |  |  | 0
23775 | 50100515 |  | Point | Waste Disposal | Solid Waste Disposal - Government | Other Incineration | Sludge: Multiple Hearth |  | 7440-32-6 | Titanium | 396 | 75 | 163 | SINGLE CYCLONE | #N/A | 1 |  | 0.0002 | 0.0002 | 0 | Lb | Tons | Dried Sludge | Fed | Dried SludgeTonsFed |  | 2.2 |  | EPA. 1995. Section 2.2, Sewage Sludge Incineration. In: Compilation of Air Pollutant Emission Factors, Volume 1: Stationary Point and Area Sources, Fifth Edition, AP-42. U.S. Environmental Protection Agency, Office of Air Quality Planning and Standards. Research Triangle Park, North Carolina. | E | 0 |  |  | 0
23776 | 50100515 |  | Point | Waste Disposal | Solid Waste Disposal - Government | Other Incineration | Sludge: Multiple Hearth |  | 7440-32-6 | Titanium | 396 | 127 | 188 | FABRIC FILTER | #N/A | 1 |  | 1.2e-05 | 1.2e-05 | 0 | Lb | Tons | Dried Sludge | Fed | Dried SludgeTonsFed |  | 2.2 |  | EPA. 1995. Section 2.2, Sewage Sludge Incineration. In: Compilation of Air Pollutant Emission Factors, Volume 1: Stationary Point and Area Sources, Fifth Edition, AP-42. U.S. Environmental Protection Agency, Office of Air Quality Planning and Standards. Research Triangle Park, North Carolina. | E | 0 |  |  | 0
23777 | 50100515 |  | Point | Waste Disposal | Solid Waste Disposal - Government | Other Incineration | Sludge: Multiple Hearth |  | 7440-32-6 | Titanium | 396 | 128 | 189 | ELECTROSTATIC PRECIPITATOR | #N/A | 1 |  | 0.0018 | 0.0018 | 0 | Lb | Tons | Dried Sludge | Fed | Dried SludgeTonsFed |  | 2.2 |  | EPA. 1995. Section 2.2, Sewage Sludge Incineration. In: Compilation of Air Pollutant Emission Factors, Volume 1: Stationary Point and Area Sources, Fifth Edition, AP-42. U.S. Environmental Protection Agency, Office of Air Quality Planning and Standards. Research Triangle Park, North Carolina. | E | 0 |  |  | 0
23778 | 50100515 |  | Point | Waste Disposal | Solid Waste Disposal - Government | Other Incineration | Sludge: Multiple Hearth | 108883 | 108-88-3 | Toluene | 397 | 0 | 129 | UNCONTROLLED | #N/A | 1 |  | 0.015 | 0.015 | 0 | Lb | Tons | Dried Sludge | Fed | Dried SludgeTonsFed |  | 2.2 |  | EPA. 1995. Section 2.2, Sewage Sludge Incineration. In: Compilation of Air Pollutant Emission Factors, Volume 1: Stationary Point and Area Sources, Fifth Edition, AP-42. U.S. Environmental Protection Agency, Office of Air Quality Planning and Standards. Research Triangle Park, North Carolina. | D | 0 |  |  | 0
23779 | 50100515 |  | Point | Waste Disposal | Solid Waste Disposal - Government | Other Incineration | Sludge: Multiple Hearth | 108883 | 108-88-3 | Toluene | 397 | 53 | 154 | VENTURI SCRUBBER | #N/A | 1 |  | 0.03 | 0.03 | 0 | Lb | Tons | Dried Sludge | Fed | Dried SludgeTonsFed |  | 2.2 |  | EPA. 1995. Section 2.2, Sewage Sludge Incineration. In: Compilation of Air Pollutant Emission Factors, Volume 1: Stationary Point and Area Sources, Fifth Edition, AP-42. U.S. Environmental Protection Agency, Office of Air Quality Planning and Standards. Research Triangle Park, North Carolina. | E | 0 |  |  | 0
23780 | 50100515 |  | Point | Waste Disposal | Solid Waste Disposal - Government | Other Incineration | Sludge: Multiple Hearth | 108883 | 108-88-3 | Toluene | 397 | 53 | 154 | VENTURI SCRUBBER | 23780 | 1 |  | 0.013 | 0.013 | 0 | Lb | Tons | Dried Sludge | Fed | Dried SludgeTonsFed |  | 2.2 |  | EPA. 1995. Section 2.2, Sewage Sludge Incineration. In: Compilation of Air Pollutant Emission Factors, Volume 1: Stationary Point and Area Sources, Fifth Edition, AP-42. U.S. Environmental Protection Agency, Office of Air Quality Planning and Standards. Research Triangle Park, North Carolina. | D | 0 |  |  | 0
23780 | 50100515 |  | Point | Waste Disposal | Solid Waste Disposal - Government | Other Incineration | Sludge: Multiple Hearth | 108883 | 108-88-3 | Toluene | 397 | 115 | 177 | IMPINGEMENT TYPE WET SCRUBBER | 23780 | 0 |  | 0.013 |  | 0 | Lb | Tons | Dried Sludge | Fed | Dried SludgeTonsFed |  | 2.2 |  | EPA. 1995. Section 2.2, Sewage Sludge Incineration. In: Compilation of Air Pollutant Emission Factors, Volume 1: Stationary Point and Area Sources, Fifth Edition, AP-42. U.S. Environmental Protection Agency, Office of Air Quality Planning and Standards. Research Triangle Park, North Carolina. | D | 0 |  |  | 0
23781 | 50100515 |  | Point | Waste Disposal | Solid Waste Disposal - Government | Other Incineration | Sludge: Multiple Hearth | 108883 | 108-88-3 | Toluene | 397 | 53 | 154 | VENTURI SCRUBBER | 23781 | 1 |  | 0.0066 | 0.0066 | 0 | Lb | Tons | Dried Sludge | Fed | Dried SludgeTonsFed |  | 2.2 |  | EPA. 1995. Section 2.2, Sewage Sludge Incineration. In: Compilation of Air Pollutant Emission Factors, Volume 1: Stationary Point and Area Sources, Fifth Edition, AP-42. U.S. Environmental Protection Agency, Office of Air Quality Planning and Standards. Research Triangle Park, North Carolina. | E | 0 |  |  | 0
23781 | 50100515 |  | Point | Waste Disposal | Solid Waste Disposal - Government | Other Incineration | Sludge: Multiple Hearth | 108883 | 108-88-3 | Toluene | 397 | 75 | 163 | SINGLE CYCLONE | 23781 | 0 |  | 0.0066 |  | 0 | Lb | Tons | Dried Sludge | Fed | Dried SludgeTonsFed |  | 2.2 |  | EPA. 1995. Section 2.2, Sewage Sludge Incineration. In: Compilation of Air Pollutant Emission Factors, Volume 1: Stationary Point and Area Sources, Fifth Edition, AP-42. U.S. Environmental Protection Agency, Office of Air Quality Planning and Standards. Research Triangle Park, North Carolina. | E | 0 |  |  | 0
23782 | 50100515 |  | Point | Waste Disposal | Solid Waste Disposal - Government | Other Incineration | Sludge: Multiple Hearth | 108883 | 108-88-3 | Toluene | 397 | 99 | 169 | MISCELLANEOUS CONTROL DEVICES | #N/A | 1 |  | 0.0013 | 0.0013 | 0 | Lb | Tons | Dried Sludge | Fed | Dried SludgeTonsFed |  | 2.2 | Control devices are venturi scrubber, impingement type wet scrubber, and afterburner. | EPA. 1995. Section 2.2, Sewage Sludge Incineration. In: Compilation of Air Pollutant Emission Factors, Volume 1: Stationary Point and Area Sources, Fifth Edition, AP-42. U.S. Environmental Protection Agency, Office of Air Quality Planning and Standards. Research Triangle Park, North Carolina. | E | 0 |  |  | 0
23783 | 50100515 |  | Point | Waste Disposal | Solid Waste Disposal - Government | Other Incineration | Sludge: Multiple Hearth | 120821 | 120-82-1 | 1,2,4-Trichlorobenzene | 19 | 129 | 190 | SCRUBBER | #N/A | 1 |  | < 2.180E0 | #VALUE! | 1 | Lb | Tons | Dried Sludge | Fed | Dried SludgeTonsFed |  |  | Lack of Supporting Documentation. | Rives, G., Radian Corporation. 1988. In: Summary of Emissions Data for Sewage Sludge Incinerators. Prepared for U.S. Environmental Protection Agency. Research Triangle Park, North Carolina. | U | 0 |  |  | 0
23784 | 50100515 |  | Point | Waste Disposal | Solid Waste Disposal - Government | Other Incineration | Sludge: Multiple Hearth |  |  | Trichlorodibenzo-p-dioxins, total | 402 | 129 | 190 | SCRUBBER | #N/A | 1 |  | 3.134e-07 | 3.134e-07 | 0 | Lb | Tons | Dried Sludge | Fed | Dried SludgeTonsFed |  |  | Lack of Supporting Documentation. | Rives, G., Radian Corporation. 1988. In: Summary of Emissions Data for Sewage Sludge Incinerators. Prepared for U.S. Environmental Protection Agency. Research Triangle Park, North Carolina. | U | 0 |  |  | 0
23785 | 50100515 |  | Point | Waste Disposal | Solid Waste Disposal - Government | Other Incineration | Sludge: Multiple Hearth |  |  | Trichlorodibenzofurans, total | 401 | 129 | 190 | SCRUBBER | #N/A | 1 |  | 1.456e-06 | 1.456e-06 | 0 | Lb | Tons | Dried Sludge | Fed | Dried SludgeTonsFed |  |  | Lack of Supporting Documentation. | Rives, G., Radian Corporation. 1988. In: Summary of Emissions Data for Sewage Sludge Incinerators. Prepared for U.S. Environmental Protection Agency. Research Triangle Park, North Carolina. | U | 0 |  |  | 0
23786 | 50100515 |  | Point | Waste Disposal | Solid Waste Disposal - Government | Other Incineration | Sludge: Multiple Hearth | 71556 | 71-55-6 | 1,1,1-Trichloroethane | 1 | 0 | 129 | UNCONTROLLED | #N/A | 1 |  | 0.00012 | 0.00012 | 0 | Lb | Tons | Dried Sludge | Fed | Dried SludgeTonsFed |  | 2.2 |  | EPA. 1995. Section 2.2, Sewage Sludge Incineration. In: Compilation of Air Pollutant Emission Factors, Volume 1: Stationary Point and Area Sources, Fifth Edition, AP-42. U.S. Environmental Protection Agency, Office of Air Quality Planning and Standards. Research Triangle Park, North Carolina. | D | 0 |  |  | 0
23787 | 50100515 |  | Point | Waste Disposal | Solid Waste Disposal - Government | Other Incineration | Sludge: Multiple Hearth | 71556 | 71-55-6 | 1,1,1-Trichloroethane | 1 | 53 | 154 | VENTURI SCRUBBER | 23787 | 1 |  | 0.0012 | 0.0012 | 0 | Lb | Tons | Dried Sludge | Fed | Dried SludgeTonsFed |  | 2.2 |  | EPA. 1995. Section 2.2, Sewage Sludge Incineration. In: Compilation of Air Pollutant Emission Factors, Volume 1: Stationary Point and Area Sources, Fifth Edition, AP-42. U.S. Environmental Protection Agency, Office of Air Quality Planning and Standards. Research Triangle Park, North Carolina. | D | 0 |  |  | 0
23787 | 50100515 |  | Point | Waste Disposal | Solid Waste Disposal - Government | Other Incineration | Sludge: Multiple Hearth | 71556 | 71-55-6 | 1,1,1-Trichloroethane | 1 | 115 | 177 | IMPINGEMENT TYPE WET SCRUBBER | 23787 | 0 |  | 0.0012 |  | 0 | Lb | Tons | Dried Sludge | Fed | Dried SludgeTonsFed |  | 2.2 |  | EPA. 1995. Section 2.2, Sewage Sludge Incineration. In: Compilation of Air Pollutant Emission Factors, Volume 1: Stationary Point and Area Sources, Fifth Edition, AP-42. U.S. Environmental Protection Agency, Office of Air Quality Planning and Standards. Research Triangle Park, North Carolina. | D | 0 |  |  | 0
23788 | 50100515 |  | Point | Waste Disposal | Solid Waste Disposal - Government | Other Incineration | Sludge: Multiple Hearth | 71556 | 71-55-6 | 1,1,1-Trichloroethane | 1 | 53 | 154 | VENTURI SCRUBBER | 23788 | 1 |  | 0.00014 | 0.00014 | 0 | Lb | Tons | Dried Sludge | Fed | Dried SludgeTonsFed |  | 2.2 |  | EPA. 1995. Section 2.2, Sewage Sludge Incineration. In: Compilation of Air Pollutant Emission Factors, Volume 1: Stationary Point and Area Sources, Fifth Edition, AP-42. U.S. Environmental Protection Agency, Office of Air Quality Planning and Standards. Research Triangle Park, North Carolina. | E | 0 |  |  | 0
23788 | 50100515 |  | Point | Waste Disposal | Solid Waste Disposal - Government | Other Incineration | Sludge: Multiple Hearth | 71556 | 71-55-6 | 1,1,1-Trichloroethane | 1 | 75 | 163 | SINGLE CYCLONE | 23788 | 0 |  | 0.00014 |  | 0 | Lb | Tons | Dried Sludge | Fed | Dried SludgeTonsFed |  | 2.2 |  | EPA. 1995. Section 2.2, Sewage Sludge Incineration. In: Compilation of Air Pollutant Emission Factors, Volume 1: Stationary Point and Area Sources, Fifth Edition, AP-42. U.S. Environmental Protection Agency, Office of Air Quality Planning and Standards. Research Triangle Park, North Carolina. | E | 0 |  |  | 0
23789 | 50100515 |  | Point | Waste Disposal | Solid Waste Disposal - Government | Other Incineration | Sludge: Multiple Hearth | 71556 | 71-55-6 | 1,1,1-Trichloroethane | 1 | 75 | 163 | SINGLE CYCLONE | 23789 | 1 |  | 0.0038 | 0.0038 | 0 | Lb | Tons | Dried Sludge | Fed | Dried SludgeTonsFed |  | 2.2 |  | EPA. 1995. Section 2.2, Sewage Sludge Incineration. In: Compilation of Air Pollutant Emission Factors, Volume 1: Stationary Point and Area Sources, Fifth Edition, AP-42. U.S. Environmental Protection Agency, Office of Air Quality Planning and Standards. Research Triangle Park, North Carolina. | E | 0 |  |  | 0
23789 | 50100515 |  | Point | Waste Disposal | Solid Waste Disposal - Government | Other Incineration | Sludge: Multiple Hearth | 71556 | 71-55-6 | 1,1,1-Trichloroethane | 1 | 115 | 177 | IMPINGEMENT TYPE WET SCRUBBER | 23789 | 0 |  | 0.0038 |  | 0 | Lb | Tons | Dried Sludge | Fed | Dried SludgeTonsFed |  | 2.2 |  | EPA. 1995. Section 2.2, Sewage Sludge Incineration. In: Compilation of Air Pollutant Emission Factors, Volume 1: Stationary Point and Area Sources, Fifth Edition, AP-42. U.S. Environmental Protection Agency, Office of Air Quality Planning and Standards. Research Triangle Park, North Carolina. | E | 0 |  |  | 0
23790 | 50100515 |  | Point | Waste Disposal | Solid Waste Disposal - Government | Other Incineration | Sludge: Multiple Hearth | 71556 | 71-55-6 | 1,1,1-Trichloroethane | 1 | 99 | 169 | MISCELLANEOUS CONTROL DEVICES | #N/A | 1 |  | 0.0028 | 0.0028 | 0 | Lb | Tons | Dried Sludge | Fed | Dried SludgeTonsFed |  | 2.2 | Control devices are venturi scrubber, impingement type wet scrubber, and afterburner. | EPA. 1995. Section 2.2, Sewage Sludge Incineration. In: Compilation of Air Pollutant Emission Factors, Volume 1: Stationary Point and Area Sources, Fifth Edition, AP-42. U.S. Environmental Protection Agency, Office of Air Quality Planning and Standards. Research Triangle Park, North Carolina. | E | 0 |  |  | 0
23791 | 50100515 |  | Point | Waste Disposal | Solid Waste Disposal - Government | Other Incineration | Sludge: Multiple Hearth | 79016 | 79-01-6 | Trichloroethylene | 403 | 0 | 129 | UNCONTROLLED | #N/A | 1 |  | 0.0008 | 0.0008 | 0 | Lb | Tons | Dried Sludge | Fed | Dried SludgeTonsFed |  | 2.2 |  | EPA. 1995. Section 2.2, Sewage Sludge Incineration. In: Compilation of Air Pollutant Emission Factors, Volume 1: Stationary Point and Area Sources, Fifth Edition, AP-42. U.S. Environmental Protection Agency, Office of Air Quality Planning and Standards. Research Triangle Park, North Carolina. | E | 0 |  |  | 0
23792 | 50100515 |  | Point | Waste Disposal | Solid Waste Disposal - Government | Other Incineration | Sludge: Multiple Hearth | 79016 | 79-01-6 | Trichloroethylene | 403 | 53 | 154 | VENTURI SCRUBBER | 23792 | 1 |  | 0.0009 | 0.0009 | 0 | Lb | Tons | Dried Sludge | Fed | Dried SludgeTonsFed |  | 2.2 |  | EPA. 1995. Section 2.2, Sewage Sludge Incineration. In: Compilation of Air Pollutant Emission Factors, Volume 1: Stationary Point and Area Sources, Fifth Edition, AP-42. U.S. Environmental Protection Agency, Office of Air Quality Planning and Standards. Research Triangle Park, North Carolina. | E | 0 |  |  | 0
23792 | 50100515 |  | Point | Waste Disposal | Solid Waste Disposal - Government | Other Incineration | Sludge: Multiple Hearth | 79016 | 79-01-6 | Trichloroethylene | 403 | 115 | 177 | IMPINGEMENT TYPE WET SCRUBBER | 23792 | 0 |  | 0.0009 |  | 0 | Lb | Tons | Dried Sludge | Fed | Dried SludgeTonsFed |  | 2.2 |  | EPA. 1995. Section 2.2, Sewage Sludge Incineration. In: Compilation of Air Pollutant Emission Factors, Volume 1: Stationary Point and Area Sources, Fifth Edition, AP-42. U.S. Environmental Protection Agency, Office of Air Quality Planning and Standards. Research Triangle Park, North Carolina. | E | 0 |  |  | 0
23793 | 50100515 |  | Point | Waste Disposal | Solid Waste Disposal - Government | Other Incineration | Sludge: Multiple Hearth |  | 7440-62-2 | Vanadium | 413 | 0 | 129 | UNCONTROLLED | #N/A | 1 |  | 0.0066 | 0.0066 | 0 | Lb | Tons | Dried Sludge | Fed | Dried SludgeTonsFed |  | 2.2 |  | EPA. 1995. Section 2.2, Sewage Sludge Incineration. In: Compilation of Air Pollutant Emission Factors, Volume 1: Stationary Point and Area Sources, Fifth Edition, AP-42. U.S. Environmental Protection Agency, Office of Air Quality Planning and Standards. Research Triangle Park, North Carolina. | C | 0 |  |  | 0
23794 | 50100515 |  | Point | Waste Disposal | Solid Waste Disposal - Government | Other Incineration | Sludge: Multiple Hearth |  | 7440-62-2 | Vanadium | 413 | 53 | 154 | VENTURI SCRUBBER | 23794 | 1 |  | 0.0016 | 0.0016 | 0 | Lb | Tons | Dried Sludge | Fed | Dried SludgeTonsFed |  | 2.2 |  | EPA. 1995. Section 2.2, Sewage Sludge Incineration. In: Compilation of Air Pollutant Emission Factors, Volume 1: Stationary Point and Area Sources, Fifth Edition, AP-42. U.S. Environmental Protection Agency, Office of Air Quality Planning and Standards. Research Triangle Park, North Carolina. | E | 0 |  |  | 0
23794 | 50100515 |  | Point | Waste Disposal | Solid Waste Disposal - Government | Other Incineration | Sludge: Multiple Hearth |  | 7440-62-2 | Vanadium | 413 | 115 | 177 | IMPINGEMENT TYPE WET SCRUBBER | 23794 | 0 |  | 0.0016 |  | 0 | Lb | Tons | Dried Sludge | Fed | Dried SludgeTonsFed |  | 2.2 |  | EPA. 1995. Section 2.2, Sewage Sludge Incineration. In: Compilation of Air Pollutant Emission Factors, Volume 1: Stationary Point and Area Sources, Fifth Edition, AP-42. U.S. Environmental Protection Agency, Office of Air Quality Planning and Standards. Research Triangle Park, North Carolina. | E | 0 |  |  | 0
23795 | 50100515 |  | Point | Waste Disposal | Solid Waste Disposal - Government | Other Incineration | Sludge: Multiple Hearth |  | 7440-62-2 | Vanadium | 413 | 75 | 163 | SINGLE CYCLONE | #N/A | 1 |  | 0.0006 | 0.0006 | 0 | Lb | Tons | Dried Sludge | Fed | Dried SludgeTonsFed |  | 2.2 |  | EPA. 1995. Section 2.2, Sewage Sludge Incineration. In: Compilation of Air Pollutant Emission Factors, Volume 1: Stationary Point and Area Sources, Fifth Edition, AP-42. U.S. Environmental Protection Agency, Office of Air Quality Planning and Standards. Research Triangle Park, North Carolina. | E | 0 |  |  | 0
23796 | 50100515 |  | Point | Waste Disposal | Solid Waste Disposal - Government | Other Incineration | Sludge: Multiple Hearth |  | 7440-62-2 | Vanadium | 413 | 127 | 188 | FABRIC FILTER | #N/A | 1 |  | 4e-06 | 4e-06 | 0 | Lb | Tons | Dried Sludge | Fed | Dried SludgeTonsFed |  | 2.2 |  | EPA. 1995. Section 2.2, Sewage Sludge Incineration. In: Compilation of Air Pollutant Emission Factors, Volume 1: Stationary Point and Area Sources, Fifth Edition, AP-42. U.S. Environmental Protection Agency, Office of Air Quality Planning and Standards. Research Triangle Park, North Carolina. | E | 0 |  |  | 0
23797 | 50100515 |  | Point | Waste Disposal | Solid Waste Disposal - Government | Other Incineration | Sludge: Multiple Hearth |  | 7440-62-2 | Vanadium | 413 | 128 | 189 | ELECTROSTATIC PRECIPITATOR | #N/A | 1 |  | 0.002 | 0.002 | 0 | Lb | Tons | Dried Sludge | Fed | Dried SludgeTonsFed |  | 2.2 |  | EPA. 1995. Section 2.2, Sewage Sludge Incineration. In: Compilation of Air Pollutant Emission Factors, Volume 1: Stationary Point and Area Sources, Fifth Edition, AP-42. U.S. Environmental Protection Agency, Office of Air Quality Planning and Standards. Research Triangle Park, North Carolina. | E | 0 |  |  | 0
23798 | 50100515 |  | Point | Waste Disposal | Solid Waste Disposal - Government | Other Incineration | Sludge: Multiple Hearth | 75014 | 75-01-4 | Vinyl chloride | 415 | 0 | 129 | UNCONTROLLED | #N/A | 1 |  | 0.013 | 0.013 | 0 | Lb | Tons | Dried Sludge | Fed | Dried SludgeTonsFed |  | 2.2 |  | EPA. 1995. Section 2.2, Sewage Sludge Incineration. In: Compilation of Air Pollutant Emission Factors, Volume 1: Stationary Point and Area Sources, Fifth Edition, AP-42. U.S. Environmental Protection Agency, Office of Air Quality Planning and Standards. Research Triangle Park, North Carolina. | E | 0 |  |  | 0
23799 | 50100515 |  | Point | Waste Disposal | Solid Waste Disposal - Government | Other Incineration | Sludge: Multiple Hearth | 75014 | 75-01-4 | Vinyl chloride | 415 | 53 | 154 | VENTURI SCRUBBER | 23799 | 1 |  | 0.0074 | 0.0074 | 0 | Lb | Tons | Dried Sludge | Fed | Dried SludgeTonsFed |  | 2.2 |  | EPA. 1995. Section 2.2, Sewage Sludge Incineration. In: Compilation of Air Pollutant Emission Factors, Volume 1: Stationary Point and Area Sources, Fifth Edition, AP-42. U.S. Environmental Protection Agency, Office of Air Quality Planning and Standards. Research Triangle Park, North Carolina. | D | 0 |  |  | 0
23799 | 50100515 |  | Point | Waste Disposal | Solid Waste Disposal - Government | Other Incineration | Sludge: Multiple Hearth | 75014 | 75-01-4 | Vinyl chloride | 415 | 115 | 177 | IMPINGEMENT TYPE WET SCRUBBER | 23799 | 0 |  | 0.0074 |  | 0 | Lb | Tons | Dried Sludge | Fed | Dried SludgeTonsFed |  | 2.2 |  | EPA. 1995. Section 2.2, Sewage Sludge Incineration. In: Compilation of Air Pollutant Emission Factors, Volume 1: Stationary Point and Area Sources, Fifth Edition, AP-42. U.S. Environmental Protection Agency, Office of Air Quality Planning and Standards. Research Triangle Park, North Carolina. | D | 0 |  |  | 0
23800 | 50100515 |  | Point | Waste Disposal | Solid Waste Disposal - Government | Other Incineration | Sludge: Multiple Hearth | 75014 | 75-01-4 | Vinyl chloride | 415 | 53 | 154 | VENTURI SCRUBBER | 23800 | 1 |  | 0.002 | 0.002 | 0 | Lb | Tons | Dried Sludge | Fed | Dried SludgeTonsFed |  | 2.2 |  | EPA. 1995. Section 2.2, Sewage Sludge Incineration. In: Compilation of Air Pollutant Emission Factors, Volume 1: Stationary Point and Area Sources, Fifth Edition, AP-42. U.S. Environmental Protection Agency, Office of Air Quality Planning and Standards. Research Triangle Park, North Carolina. | E | 0 |  |  | 0
23800 | 50100515 |  | Point | Waste Disposal | Solid Waste Disposal - Government | Other Incineration | Sludge: Multiple Hearth | 75014 | 75-01-4 | Vinyl chloride | 415 | 75 | 163 | SINGLE CYCLONE | 23800 | 0 |  | 0.002 |  | 0 | Lb | Tons | Dried Sludge | Fed | Dried SludgeTonsFed |  | 2.2 |  | EPA. 1995. Section 2.2, Sewage Sludge Incineration. In: Compilation of Air Pollutant Emission Factors, Volume 1: Stationary Point and Area Sources, Fifth Edition, AP-42. U.S. Environmental Protection Agency, Office of Air Quality Planning and Standards. Research Triangle Park, North Carolina. | E | 0 |  |  | 0
23801 | 50100515 |  | Point | Waste Disposal | Solid Waste Disposal - Government | Other Incineration | Sludge: Multiple Hearth | 75014 | 75-01-4 | Vinyl chloride | 415 | 128 | 189 | ELECTROSTATIC PRECIPITATOR | #N/A | 1 |  | 0.0016 | 0.0016 | 0 | Lb | Tons | Dried Sludge | Fed | Dried SludgeTonsFed |  | 2.2 |  | EPA. 1995. Section 2.2, Sewage Sludge Incineration. In: Compilation of Air Pollutant Emission Factors, Volume 1: Stationary Point and Area Sources, Fifth Edition, AP-42. U.S. Environmental Protection Agency, Office of Air Quality Planning and Standards. Research Triangle Park, North Carolina. | E | 0 |  |  | 0
23802 | 50100515 |  | Point | Waste Disposal | Solid Waste Disposal - Government | Other Incineration | Sludge: Multiple Hearth | 75354 | 75-35-4 | Vinylidene chloride | 416 | 129 | 190 | SCRUBBER | #N/A | 1 |  | 0.0005 | 0.0005 | 0 | Lb | Tons | Dried Sludge | Fed | Dried SludgeTonsFed |  |  | Lack of Supporting Documentation. | Rives, G., Radian Corporation. 1988. In: Summary of Emissions Data for Sewage Sludge Incinerators. Prepared for U.S. Environmental Protection Agency. Research Triangle Park, North Carolina. | U | 0 |  |  | 0
23803 | 50100515 |  | Point | Waste Disposal | Solid Waste Disposal - Government | Other Incineration | Sludge: Multiple Hearth | VOC |  | Volatile organic compounds (VOC) | 417 | 0 | 129 | UNCONTROLLED | #N/A | 1 |  | 1.7 | 1.7 | 0 | Lb | Tons | Dried Sludge | Fed | Dried SludgeTonsFed |  | 2.2 |  | EPA. 1995. Section 2.2, Sewage Sludge Incineration. In: Compilation of Air Pollutant Emission Factors, Volume 1: Stationary Point and Area Sources, Fifth Edition, AP-42. U.S. Environmental Protection Agency, Office of Air Quality Planning and Standards. Research Triangle Park, North Carolina. | D | 0 |  |  | 0
23804 | 50100515 |  | Point | Waste Disposal | Solid Waste Disposal - Government | Other Incineration | Sludge: Multiple Hearth | VOC |  | Volatile organic compounds (VOC) | 417 | 75 | 163 | SINGLE CYCLONE | #N/A | 1 |  | 3 | 3 | 0 | Lb | Tons | Dried Sludge | Fed | Dried SludgeTonsFed |  | 2.2 |  | EPA. 1995. Section 2.2, Sewage Sludge Incineration. In: Compilation of Air Pollutant Emission Factors, Volume 1: Stationary Point and Area Sources, Fifth Edition, AP-42. U.S. Environmental Protection Agency, Office of Air Quality Planning and Standards. Research Triangle Park, North Carolina. | E | 0 |  |  | 0
23805 | 50100515 |  | Point | Waste Disposal | Solid Waste Disposal - Government | Other Incineration | Sludge: Multiple Hearth | VOC |  | Volatile organic compounds (VOC) | 417 | 53 | 154 | VENTURI SCRUBBER | 23805 | 1 |  | 0.44 | 0.44 | 0 | Lb | Tons | Dried Sludge | Fed | Dried SludgeTonsFed |  | 2.2 |  | EPA. 1995. Section 2.2, Sewage Sludge Incineration. In: Compilation of Air Pollutant Emission Factors, Volume 1: Stationary Point and Area Sources, Fifth Edition, AP-42. U.S. Environmental Protection Agency, Office of Air Quality Planning and Standards. Research Triangle Park, North Carolina. | E | 0 |  |  | 0
23805 | 50100515 |  | Point | Waste Disposal | Solid Waste Disposal - Government | Other Incineration | Sludge: Multiple Hearth | VOC |  | Volatile organic compounds (VOC) | 417 | 75 | 163 | SINGLE CYCLONE | 23805 | 0 |  | 0.44 |  | 0 | Lb | Tons | Dried Sludge | Fed | Dried SludgeTonsFed |  | 2.2 |  | EPA. 1995. Section 2.2, Sewage Sludge Incineration. In: Compilation of Air Pollutant Emission Factors, Volume 1: Stationary Point and Area Sources, Fifth Edition, AP-42. U.S. Environmental Protection Agency, Office of Air Quality Planning and Standards. Research Triangle Park, North Carolina. | E | 0 |  |  | 0
23806 | 50100515 |  | Point | Waste Disposal | Solid Waste Disposal - Government | Other Incineration | Sludge: Multiple Hearth | VOC |  | Volatile organic compounds (VOC) | 417 | 115 | 177 | IMPINGEMENT TYPE WET SCRUBBER | #N/A | 1 |  | 1.6 | 1.6 | 0 | Lb | Tons | Dried Sludge | Fed | Dried SludgeTonsFed |  | 2.2 |  | EPA. 1995. Section 2.2, Sewage Sludge Incineration. In: Compilation of Air Pollutant Emission Factors, Volume 1: Stationary Point and Area Sources, Fifth Edition, AP-42. U.S. Environmental Protection Agency, Office of Air Quality Planning and Standards. Research Triangle Park, North Carolina. | E | 0 |  |  | 0
23807 | 50100515 |  | Point | Waste Disposal | Solid Waste Disposal - Government | Other Incineration | Sludge: Multiple Hearth |  | 7440-66-6 | Zinc | 419 | 0 | 129 | UNCONTROLLED | #N/A | 1 |  | 0.13 | 0.13 | 0 | Lb | Tons | Dried Sludge | Fed | Dried SludgeTonsFed |  | 2.2 |  | EPA. 1995. Section 2.2, Sewage Sludge Incineration. In: Compilation of Air Pollutant Emission Factors, Volume 1: Stationary Point and Area Sources, Fifth Edition, AP-42. U.S. Environmental Protection Agency, Office of Air Quality Planning and Standards. Research Triangle Park, North Carolina. | C | 0 |  |  | 0
23808 | 50100515 |  | Point | Waste Disposal | Solid Waste Disposal - Government | Other Incineration | Sludge: Multiple Hearth |  | 7440-66-6 | Zinc | 419 | 53 | 154 | VENTURI SCRUBBER | #N/A | 1 |  | 0.0088 | 0.0088 | 0 | Lb | Tons | Dried Sludge | Fed | Dried SludgeTonsFed |  | 2.2 |  | EPA. 1995. Section 2.2, Sewage Sludge Incineration. In: Compilation of Air Pollutant Emission Factors, Volume 1: Stationary Point and Area Sources, Fifth Edition, AP-42. U.S. Environmental Protection Agency, Office of Air Quality Planning and Standards. Research Triangle Park, North Carolina. | E | 0 |  |  | 0
23809 | 50100515 |  | Point | Waste Disposal | Solid Waste Disposal - Government | Other Incineration | Sludge: Multiple Hearth |  | 7440-66-6 | Zinc | 419 | 53 | 154 | VENTURI SCRUBBER | 23809 | 1 |  | 0.048 | 0.048 | 0 | Lb | Tons | Dried Sludge | Fed | Dried SludgeTonsFed |  | 2.2 |  | EPA. 1995. Section 2.2, Sewage Sludge Incineration. In: Compilation of Air Pollutant Emission Factors, Volume 1: Stationary Point and Area Sources, Fifth Edition, AP-42. U.S. Environmental Protection Agency, Office of Air Quality Planning and Standards. Research Triangle Park, North Carolina. | C | 0 |  |  | 0
23809 | 50100515 |  | Point | Waste Disposal | Solid Waste Disposal - Government | Other Incineration | Sludge: Multiple Hearth |  | 7440-66-6 | Zinc | 419 | 115 | 177 | IMPINGEMENT TYPE WET SCRUBBER | 23809 | 0 |  | 0.048 |  | 0 | Lb | Tons | Dried Sludge | Fed | Dried SludgeTonsFed |  | 2.2 |  | EPA. 1995. Section 2.2, Sewage Sludge Incineration. In: Compilation of Air Pollutant Emission Factors, Volume 1: Stationary Point and Area Sources, Fifth Edition, AP-42. U.S. Environmental Protection Agency, Office of Air Quality Planning and Standards. Research Triangle Park, North Carolina. | C | 0 |  |  | 0
23810 | 50100515 |  | Point | Waste Disposal | Solid Waste Disposal - Government | Other Incineration | Sludge: Multiple Hearth |  | 7440-66-6 | Zinc | 419 | 53 | 154 | VENTURI SCRUBBER | 23810 | 1 |  | 0.0004 | 0.0004 | 0 | Lb | Tons | Dried Sludge | Fed | Dried SludgeTonsFed |  | 2.2 |  | EPA. 1995. Section 2.2, Sewage Sludge Incineration. In: Compilation of Air Pollutant Emission Factors, Volume 1: Stationary Point and Area Sources, Fifth Edition, AP-42. U.S. Environmental Protection Agency, Office of Air Quality Planning and Standards. Research Triangle Park, North Carolina. | E | 0 |  |  | 0
23810 | 50100515 |  | Point | Waste Disposal | Solid Waste Disposal - Government | Other Incineration | Sludge: Multiple Hearth |  | 7440-66-6 | Zinc | 419 | 146 | 203 | WET ELECTROSTATIC PRECIPITATOR | 23810 | 0 |  | 0.0004 |  | 0 | Lb | Tons | Dried Sludge | Fed | Dried SludgeTonsFed |  | 2.2 |  | EPA. 1995. Section 2.2, Sewage Sludge Incineration. In: Compilation of Air Pollutant Emission Factors, Volume 1: Stationary Point and Area Sources, Fifth Edition, AP-42. U.S. Environmental Protection Agency, Office of Air Quality Planning and Standards. Research Triangle Park, North Carolina. | E | 0 |  |  | 0
23811 | 50100515 |  | Point | Waste Disposal | Solid Waste Disposal - Government | Other Incineration | Sludge: Multiple Hearth |  | 7440-66-6 | Zinc | 419 | 75 | 163 | SINGLE CYCLONE | #N/A | 1 |  | 0.022 | 0.022 | 0 | Lb | Tons | Dried Sludge | Fed | Dried SludgeTonsFed |  | 2.2 |  | EPA. 1995. Section 2.2, Sewage Sludge Incineration. In: Compilation of Air Pollutant Emission Factors, Volume 1: Stationary Point and Area Sources, Fifth Edition, AP-42. U.S. Environmental Protection Agency, Office of Air Quality Planning and Standards. Research Triangle Park, North Carolina. | E | 0 |  |  | 0
23812 | 50100515 |  | Point | Waste Disposal | Solid Waste Disposal - Government | Other Incineration | Sludge: Multiple Hearth |  | 7440-66-6 | Zinc | 419 | 53 | 154 | VENTURI SCRUBBER | 23812 | 1 |  | 0.076 | 0.076 | 0 | Lb | Tons | Dried Sludge | Fed | Dried SludgeTonsFed |  | 2.2 |  | EPA. 1995. Section 2.2, Sewage Sludge Incineration. In: Compilation of Air Pollutant Emission Factors, Volume 1: Stationary Point and Area Sources, Fifth Edition, AP-42. U.S. Environmental Protection Agency, Office of Air Quality Planning and Standards. Research Triangle Park, North Carolina. | E | 0 |  |  | 0
23812 | 50100515 |  | Point | Waste Disposal | Solid Waste Disposal - Government | Other Incineration | Sludge: Multiple Hearth |  | 7440-66-6 | Zinc | 419 | 75 | 163 | SINGLE CYCLONE | 23812 | 0 |  | 0.076 |  | 0 | Lb | Tons | Dried Sludge | Fed | Dried SludgeTonsFed |  | 2.2 |  | EPA. 1995. Section 2.2, Sewage Sludge Incineration. In: Compilation of Air Pollutant Emission Factors, Volume 1: Stationary Point and Area Sources, Fifth Edition, AP-42. U.S. Environmental Protection Agency, Office of Air Quality Planning and Standards. Research Triangle Park, North Carolina. | E | 0 |  |  | 0
23813 | 50100515 |  | Point | Waste Disposal | Solid Waste Disposal - Government | Other Incineration | Sludge: Multiple Hearth |  | 7440-66-6 | Zinc | 419 | 99 | 169 | MISCELLANEOUS CONTROL DEVICES | #N/A | 1 |  | 0.066 | 0.066 | 0 | Lb | Tons | Dried Sludge | Fed | Dried SludgeTonsFed |  | 2.2 | Control devices used were venturi scrubber, impingement, and afterburner. | EPA. 1995. Section 2.2, Sewage Sludge Incineration. In: Compilation of Air Pollutant Emission Factors, Volume 1: Stationary Point and Area Sources, Fifth Edition, AP-42. U.S. Environmental Protection Agency, Office of Air Quality Planning and Standards. Research Triangle Park, North Carolina. | E | 0 |  |  | 0
23814 | 50100515 |  | Point | Waste Disposal | Solid Waste Disposal - Government | Other Incineration | Sludge: Multiple Hearth |  | 7440-66-6 | Zinc | 419 | 127 | 188 | FABRIC FILTER | #N/A | 1 |  | 8e-05 | 8e-05 | 0 | Lb | Tons | Dried Sludge | Fed | Dried SludgeTonsFed |  | 2.2 |  | EPA. 1995. Section 2.2, Sewage Sludge Incineration. In: Compilation of Air Pollutant Emission Factors, Volume 1: Stationary Point and Area Sources, Fifth Edition, AP-42. U.S. Environmental Protection Agency, Office of Air Quality Planning and Standards. Research Triangle Park, North Carolina. | E | 0 |  |  | 0
23815 | 50100515 |  | Point | Waste Disposal | Solid Waste Disposal - Government | Other Incineration | Sludge: Multiple Hearth |  | 7440-66-6 | Zinc | 419 | 128 | 189 | ELECTROSTATIC PRECIPITATOR | #N/A | 1 |  | 0.00078 | 0.00078 | 0 | Lb | Tons | Dried Sludge | Fed | Dried SludgeTonsFed |  | 2.2 |  | EPA. 1995. Section 2.2, Sewage Sludge Incineration. In: Compilation of Air Pollutant Emission Factors, Volume 1: Stationary Point and Area Sources, Fifth Edition, AP-42. U.S. Environmental Protection Agency, Office of Air Quality Planning and Standards. Research Triangle Park, North Carolina. | E | 0 |  |  | 0
23816 | 50100516 |  | Point | Waste Disposal | Solid Waste Disposal - Government | Other Incineration | Sludge: Fluidized Bed | 107131 | 107-13-1 | Acrylonitrile | 81 | 129 | 190 | SCRUBBER | #N/A | 1 |  | < 6.000E-5 | #VALUE! | 1 | Lb | Tons | Dried Sludge | Fed | Dried SludgeTonsFed |  |  | Lack of Supporting Documentation. | Rives, G., Radian Corporation. 1988. In: Summary of Emissions Data for Sewage Sludge Incinerators. Prepared for U.S. Environmental Protection Agency. Research Triangle Park, North Carolina. | U | 0 |  |  | 0
23817 | 50100516 |  | Point | Waste Disposal | Solid Waste Disposal - Government | Other Incineration | Sludge: Fluidized Bed |  | 7429-90-5 | Aluminum | 86 | 53 | 154 | VENTURI SCRUBBER | 23817 | 1 |  | 0.0038 | 0.0038 | 0 | Lb | Tons | Dried Sludge | Fed | Dried SludgeTonsFed |  | 2.2 |  | EPA. 1995. Section 2.2, Sewage Sludge Incineration. In: Compilation of Air Pollutant Emission Factors, Volume 1: Stationary Point and Area Sources, Fifth Edition, AP-42. U.S. Environmental Protection Agency, Office of Air Quality Planning and Standards. Research Triangle Park, North Carolina. | E | 0 |  |  | 0
23817 | 50100516 |  | Point | Waste Disposal | Solid Waste Disposal - Government | Other Incineration | Sludge: Fluidized Bed |  | 7429-90-5 | Aluminum | 86 | 115 | 177 | IMPINGEMENT TYPE WET SCRUBBER | 23817 | 0 |  | 0.0038 |  | 0 | Lb | Tons | Dried Sludge | Fed | Dried SludgeTonsFed |  | 2.2 |  | EPA. 1995. Section 2.2, Sewage Sludge Incineration. In: Compilation of Air Pollutant Emission Factors, Volume 1: Stationary Point and Area Sources, Fifth Edition, AP-42. U.S. Environmental Protection Agency, Office of Air Quality Planning and Standards. Research Triangle Park, North Carolina. | E | 0 |  |  | 0
23818 | 50100516 |  | Point | Waste Disposal | Solid Waste Disposal - Government | Other Incineration | Sludge: Fluidized Bed | 7440382 | 7440-38-2 | Arsenic | 93 | 0 | 129 | UNCONTROLLED | #N/A | 1 |  | 0.0044 | 0.0044 | 0 | Lb | Tons | Dried Sludge | Fed | Dried SludgeTonsFed |  | 2.2 |  | EPA. 1995. Section 2.2, Sewage Sludge Incineration. In: Compilation of Air Pollutant Emission Factors, Volume 1: Stationary Point and Area Sources, Fifth Edition, AP-42. U.S. Environmental Protection Agency, Office of Air Quality Planning and Standards. Research Triangle Park, North Carolina. | E | 0 |  |  | 0
23819 | 50100516 |  | Point | Waste Disposal | Solid Waste Disposal - Government | Other Incineration | Sludge: Fluidized Bed | 7440382 | 7440-38-2 | Arsenic | 93 | 53 | 154 | VENTURI SCRUBBER | 23819 | 1 |  | 3e-05 | 3e-05 | 0 | Lb | Tons | Dried Sludge | Fed | Dried SludgeTonsFed |  | 2.2 |  | EPA. 1995. Section 2.2, Sewage Sludge Incineration. In: Compilation of Air Pollutant Emission Factors, Volume 1: Stationary Point and Area Sources, Fifth Edition, AP-42. U.S. Environmental Protection Agency, Office of Air Quality Planning and Standards. Research Triangle Park, North Carolina. | E | 0 |  |  | 0
23819 | 50100516 |  | Point | Waste Disposal | Solid Waste Disposal - Government | Other Incineration | Sludge: Fluidized Bed | 7440382 | 7440-38-2 | Arsenic | 93 | 115 | 177 | IMPINGEMENT TYPE WET SCRUBBER | 23819 | 0 |  | 3e-05 |  | 0 | Lb | Tons | Dried Sludge | Fed | Dried SludgeTonsFed |  | 2.2 |  | EPA. 1995. Section 2.2, Sewage Sludge Incineration. In: Compilation of Air Pollutant Emission Factors, Volume 1: Stationary Point and Area Sources, Fifth Edition, AP-42. U.S. Environmental Protection Agency, Office of Air Quality Planning and Standards. Research Triangle Park, North Carolina. | E | 0 |  |  | 0
23820 | 50100516 |  | Point | Waste Disposal | Solid Waste Disposal - Government | Other Incineration | Sludge: Fluidized Bed | 7440382 | 7440-38-2 | Arsenic | 93 | 99 | 169 | MISCELLANEOUS CONTROL DEVICES | #N/A | 1 |  | 1e-05 | 1e-05 | 0 | Lb | Tons | Dried Sludge | Fed | Dried SludgeTonsFed |  | 2.2 | Control devices are venturi scrubber, impingement type wet scrubber, and ESP. | EPA. 1995. Section 2.2, Sewage Sludge Incineration. In: Compilation of Air Pollutant Emission Factors, Volume 1: Stationary Point and Area Sources, Fifth Edition, AP-42. U.S. Environmental Protection Agency, Office of Air Quality Planning and Standards. Research Triangle Park, North Carolina. | E | 0 |  |  | 0
23821 | 50100516 |  | Point | Waste Disposal | Solid Waste Disposal - Government | Other Incineration | Sludge: Fluidized Bed |  | 7440-39-3 | Barium | 96 | 53 | 154 | VENTURI SCRUBBER | 23821 | 1 |  | 0.00048 | 0.00048 | 0 | Lb | Tons | Dried Sludge | Fed | Dried SludgeTonsFed |  | 2.2 |  | EPA. 1995. Section 2.2, Sewage Sludge Incineration. In: Compilation of Air Pollutant Emission Factors, Volume 1: Stationary Point and Area Sources, Fifth Edition, AP-42. U.S. Environmental Protection Agency, Office of Air Quality Planning and Standards. Research Triangle Park, North Carolina. | E | 0 |  |  | 0
23821 | 50100516 |  | Point | Waste Disposal | Solid Waste Disposal - Government | Other Incineration | Sludge: Fluidized Bed |  | 7440-39-3 | Barium | 96 | 115 | 177 | IMPINGEMENT TYPE WET SCRUBBER | 23821 | 0 |  | 0.00048 |  | 0 | Lb | Tons | Dried Sludge | Fed | Dried SludgeTonsFed |  | 2.2 |  | EPA. 1995. Section 2.2, Sewage Sludge Incineration. In: Compilation of Air Pollutant Emission Factors, Volume 1: Stationary Point and Area Sources, Fifth Edition, AP-42. U.S. Environmental Protection Agency, Office of Air Quality Planning and Standards. Research Triangle Park, North Carolina. | E | 0 |  |  | 0
23822 | 50100516 |  | Point | Waste Disposal | Solid Waste Disposal - Government | Other Incineration | Sludge: Fluidized Bed | 71432 | 71-43-2 | Benzene | 98 | 53 | 154 | VENTURI SCRUBBER | 23822 | 1 |  | 0.0004 | 0.0004 | 0 | Lb | Tons | Dried Sludge | Fed | Dried SludgeTonsFed |  | 2.2 |  | EPA. 1995. Section 2.2, Sewage Sludge Incineration. In: Compilation of Air Pollutant Emission Factors, Volume 1: Stationary Point and Area Sources, Fifth Edition, AP-42. U.S. Environmental Protection Agency, Office of Air Quality Planning and Standards. Research Triangle Park, North Carolina. | E | 0 |  |  | 0
23822 | 50100516 |  | Point | Waste Disposal | Solid Waste Disposal - Government | Other Incineration | Sludge: Fluidized Bed | 71432 | 71-43-2 | Benzene | 98 | 115 | 177 | IMPINGEMENT TYPE WET SCRUBBER | 23822 | 0 |  | 0.0004 |  | 0 | Lb | Tons | Dried Sludge | Fed | Dried SludgeTonsFed |  | 2.2 |  | EPA. 1995. Section 2.2, Sewage Sludge Incineration. In: Compilation of Air Pollutant Emission Factors, Volume 1: Stationary Point and Area Sources, Fifth Edition, AP-42. U.S. Environmental Protection Agency, Office of Air Quality Planning and Standards. Research Triangle Park, North Carolina. | E | 0 |  |  | 0
23823 | 50100516 |  | Point | Waste Disposal | Solid Waste Disposal - Government | Other Incineration | Sludge: Fluidized Bed | 7440417 | 7440-41-7 | Beryllium | 119 | 53 | 154 | VENTURI SCRUBBER | 23823 | 1 |  | 4e-07 | 4e-07 | 0 | Lb | Tons | Dried Sludge | Fed | Dried SludgeTonsFed |  | 2.2 |  | EPA. 1995. Section 2.2, Sewage Sludge Incineration. In: Compilation of Air Pollutant Emission Factors, Volume 1: Stationary Point and Area Sources, Fifth Edition, AP-42. U.S. Environmental Protection Agency, Office of Air Quality Planning and Standards. Research Triangle Park, North Carolina. | E | 0 |  |  | 0
23823 | 50100516 |  | Point | Waste Disposal | Solid Waste Disposal - Government | Other Incineration | Sludge: Fluidized Bed | 7440417 | 7440-41-7 | Beryllium | 119 | 115 | 177 | IMPINGEMENT TYPE WET SCRUBBER | 23823 | 0 |  | 4e-07 |  | 0 | Lb | Tons | Dried Sludge | Fed | Dried SludgeTonsFed |  | 2.2 |  | EPA. 1995. Section 2.2, Sewage Sludge Incineration. In: Compilation of Air Pollutant Emission Factors, Volume 1: Stationary Point and Area Sources, Fifth Edition, AP-42. U.S. Environmental Protection Agency, Office of Air Quality Planning and Standards. Research Triangle Park, North Carolina. | E | 0 |  |  | 0
23824 | 50100516 |  | Point | Waste Disposal | Solid Waste Disposal - Government | Other Incineration | Sludge: Fluidized Bed | 7440417 | 7440-41-7 | Beryllium | 119 | 99 | 169 | MISCELLANEOUS CONTROL DEVICES | #N/A | 1 |  | 4e-07 | 4e-07 | 0 | Lb | Tons | Dried Sludge | Fed | Dried SludgeTonsFed |  | 2.2 | Control devices are venturi scrubber, impingement type wet scrubber, and ESP. | EPA. 1995. Section 2.2, Sewage Sludge Incineration. In: Compilation of Air Pollutant Emission Factors, Volume 1: Stationary Point and Area Sources, Fifth Edition, AP-42. U.S. Environmental Protection Agency, Office of Air Quality Planning and Standards. Research Triangle Park, North Carolina. | E | 0 |  |  | 0
23825 | 50100516 |  | Point | Waste Disposal | Solid Waste Disposal - Government | Other Incineration | Sludge: Fluidized Bed | 7440439 | 7440-43-9 | Cadmium | 130 | 0 | 129 | UNCONTROLLED | #N/A | 1 |  | 0.0044 | 0.0044 | 0 | Lb | Tons | Dried Sludge | Fed | Dried SludgeTonsFed |  | 2.2 |  | EPA. 1995. Section 2.2, Sewage Sludge Incineration. In: Compilation of Air Pollutant Emission Factors, Volume 1: Stationary Point and Area Sources, Fifth Edition, AP-42. U.S. Environmental Protection Agency, Office of Air Quality Planning and Standards. Research Triangle Park, North Carolina. | E | 0 |  |  | 0
23826 | 50100516 |  | Point | Waste Disposal | Solid Waste Disposal - Government | Other Incineration | Sludge: Fluidized Bed | 7440439 | 7440-43-9 | Cadmium | 130 | 53 | 154 | VENTURI SCRUBBER | 23826 | 1 |  | 0.0011 | 0.0011 | 0 | Lb | Tons | Dried Sludge | Fed | Dried SludgeTonsFed |  | 2.2 |  | EPA. 1995. Section 2.2, Sewage Sludge Incineration. In: Compilation of Air Pollutant Emission Factors, Volume 1: Stationary Point and Area Sources, Fifth Edition, AP-42. U.S. Environmental Protection Agency, Office of Air Quality Planning and Standards. Research Triangle Park, North Carolina. | E | 0 |  |  | 0
23826 | 50100516 |  | Point | Waste Disposal | Solid Waste Disposal - Government | Other Incineration | Sludge: Fluidized Bed | 7440439 | 7440-43-9 | Cadmium | 130 | 115 | 177 | IMPINGEMENT TYPE WET SCRUBBER | 23826 | 0 |  | 0.0011 |  | 0 | Lb | Tons | Dried Sludge | Fed | Dried SludgeTonsFed |  | 2.2 |  | EPA. 1995. Section 2.2, Sewage Sludge Incineration. In: Compilation of Air Pollutant Emission Factors, Volume 1: Stationary Point and Area Sources, Fifth Edition, AP-42. U.S. Environmental Protection Agency, Office of Air Quality Planning and Standards. Research Triangle Park, North Carolina. | E | 0 |  |  | 0
23827 | 50100516 |  | Point | Waste Disposal | Solid Waste Disposal - Government | Other Incineration | Sludge: Fluidized Bed | 7440439 | 7440-43-9 | Cadmium | 130 | 99 | 169 | MISCELLANEOUS CONTROL DEVICES | #N/A | 1 |  | 2e-06 | 2e-06 | 0 | Lb | Tons | Dried Sludge | Fed | Dried SludgeTonsFed |  | 2.2 | Control devices are venturi scrubber, impingement type wet scrubber, and ESP. | EPA. 1995. Section 2.2, Sewage Sludge Incineration. In: Compilation of Air Pollutant Emission Factors, Volume 1: Stationary Point and Area Sources, Fifth Edition, AP-42. U.S. Environmental Protection Agency, Office of Air Quality Planning and Standards. Research Triangle Park, North Carolina. | E | 0 |  |  | 0
23828 | 50100516 |  | Point | Waste Disposal | Solid Waste Disposal - Government | Other Incineration | Sludge: Fluidized Bed | 7440439 | 7440-43-9 | Cadmium | 130 | 115 | 177 | IMPINGEMENT TYPE WET SCRUBBER | #N/A | 1 |  | 0.0008 | 0.0008 | 0 | Lb | Tons | Dried Sludge | Fed | Dried SludgeTonsFed |  | 2.2 |  | EPA. 1995. Section 2.2, Sewage Sludge Incineration. In: Compilation of Air Pollutant Emission Factors, Volume 1: Stationary Point and Area Sources, Fifth Edition, AP-42. U.S. Environmental Protection Agency, Office of Air Quality Planning and Standards. Research Triangle Park, North Carolina. | E | 0 |  |  | 0
23829 | 50100516 |  | Point | Waste Disposal | Solid Waste Disposal - Government | Other Incineration | Sludge: Fluidized Bed |  | 7440-70-2 | Calcium | 131 | 53 | 154 | VENTURI SCRUBBER | 23829 | 1 |  | 0.01 | 0.01 | 0 | Lb | Tons | Dried Sludge | Fed | Dried SludgeTonsFed |  | 2.2 |  | EPA. 1995. Section 2.2, Sewage Sludge Incineration. In: Compilation of Air Pollutant Emission Factors, Volume 1: Stationary Point and Area Sources, Fifth Edition, AP-42. U.S. Environmental Protection Agency, Office of Air Quality Planning and Standards. Research Triangle Park, North Carolina. | E | 0 |  |  | 0
23829 | 50100516 |  | Point | Waste Disposal | Solid Waste Disposal - Government | Other Incineration | Sludge: Fluidized Bed |  | 7440-70-2 | Calcium | 131 | 115 | 177 | IMPINGEMENT TYPE WET SCRUBBER | 23829 | 0 |  | 0.01 |  | 0 | Lb | Tons | Dried Sludge | Fed | Dried SludgeTonsFed |  | 2.2 |  | EPA. 1995. Section 2.2, Sewage Sludge Incineration. In: Compilation of Air Pollutant Emission Factors, Volume 1: Stationary Point and Area Sources, Fifth Edition, AP-42. U.S. Environmental Protection Agency, Office of Air Quality Planning and Standards. Research Triangle Park, North Carolina. | E | 0 |  |  | 0
23830 | 50100516 |  | Point | Waste Disposal | Solid Waste Disposal - Government | Other Incineration | Sludge: Fluidized Bed | CO | 630-08-0 | Carbon monoxide | 137 | 0 | 129 | UNCONTROLLED | #N/A | 1 |  | 2.1 | 2.1 | 0 | Lb | Tons | Dried Sludge | Fed | Dried SludgeTonsFed |  | 2.2 | Emission factor applies to all air pollution control devices listed. | EPA. 1995. Section 2.2, Sewage Sludge Incineration. In: Compilation of Air Pollutant Emission Factors, Volume 1: Stationary Point and Area Sources, Fifth Edition, AP-42. U.S. Environmental Protection Agency, Office of Air Quality Planning and Standards. Research Triangle Park, North Carolina. | E | 0 |  |  | 0
23831 | 50100516 |  | Point | Waste Disposal | Solid Waste Disposal - Government | Other Incineration | Sludge: Fluidized Bed | 56235 | 56-23-5 | Carbon tetrachloride | 139 | 53 | 154 | VENTURI SCRUBBER | 23831 | 1 |  | 2.4e-05 | 2.4e-05 | 0 | Lb | Tons | Dried Sludge | Fed | Dried SludgeTonsFed |  | 2.2 |  | EPA. 1995. Section 2.2, Sewage Sludge Incineration. In: Compilation of Air Pollutant Emission Factors, Volume 1: Stationary Point and Area Sources, Fifth Edition, AP-42. U.S. Environmental Protection Agency, Office of Air Quality Planning and Standards. Research Triangle Park, North Carolina. | E | 0 |  |  | 0
23831 | 50100516 |  | Point | Waste Disposal | Solid Waste Disposal - Government | Other Incineration | Sludge: Fluidized Bed | 56235 | 56-23-5 | Carbon tetrachloride | 139 | 115 | 177 | IMPINGEMENT TYPE WET SCRUBBER | 23831 | 0 |  | 2.4e-05 |  | 0 | Lb | Tons | Dried Sludge | Fed | Dried SludgeTonsFed |  | 2.2 |  | EPA. 1995. Section 2.2, Sewage Sludge Incineration. In: Compilation of Air Pollutant Emission Factors, Volume 1: Stationary Point and Area Sources, Fifth Edition, AP-42. U.S. Environmental Protection Agency, Office of Air Quality Planning and Standards. Research Triangle Park, North Carolina. | E | 0 |  |  | 0
23832 | 50100516 |  | Point | Waste Disposal | Solid Waste Disposal - Government | Other Incineration | Sludge: Fluidized Bed | 108907 | 108-90-7 | Chlorobenzene | 144 | 53 | 154 | VENTURI SCRUBBER | 23832 | 1 |  | 1e-05 | 1e-05 | 0 | Lb | Tons | Dried Sludge | Fed | Dried SludgeTonsFed |  | 2.2 |  | EPA. 1995. Section 2.2, Sewage Sludge Incineration. In: Compilation of Air Pollutant Emission Factors, Volume 1: Stationary Point and Area Sources, Fifth Edition, AP-42. U.S. Environmental Protection Agency, Office of Air Quality Planning and Standards. Research Triangle Park, North Carolina. | E | 0 |  |  | 0
23832 | 50100516 |  | Point | Waste Disposal | Solid Waste Disposal - Government | Other Incineration | Sludge: Fluidized Bed | 108907 | 108-90-7 | Chlorobenzene | 144 | 115 | 177 | IMPINGEMENT TYPE WET SCRUBBER | 23832 | 0 |  | 1e-05 |  | 0 | Lb | Tons | Dried Sludge | Fed | Dried SludgeTonsFed |  | 2.2 |  | EPA. 1995. Section 2.2, Sewage Sludge Incineration. In: Compilation of Air Pollutant Emission Factors, Volume 1: Stationary Point and Area Sources, Fifth Edition, AP-42. U.S. Environmental Protection Agency, Office of Air Quality Planning and Standards. Research Triangle Park, North Carolina. | E | 0 |  |  | 0
23833 | 50100516 |  | Point | Waste Disposal | Solid Waste Disposal - Government | Other Incineration | Sludge: Fluidized Bed | 67663 | 67-66-3 | Chloroform | 147 | 53 | 154 | VENTURI SCRUBBER | 23833 | 1 |  | 0.004 | 0.004 | 0 | Lb | Tons | Dried Sludge | Fed | Dried SludgeTonsFed |  | 2.2 |  | EPA. 1995. Section 2.2, Sewage Sludge Incineration. In: Compilation of Air Pollutant Emission Factors, Volume 1: Stationary Point and Area Sources, Fifth Edition, AP-42. U.S. Environmental Protection Agency, Office of Air Quality Planning and Standards. Research Triangle Park, North Carolina. | E | 0 |  |  | 0
23833 | 50100516 |  | Point | Waste Disposal | Solid Waste Disposal - Government | Other Incineration | Sludge: Fluidized Bed | 67663 | 67-66-3 | Chloroform | 147 | 115 | 177 | IMPINGEMENT TYPE WET SCRUBBER | 23833 | 0 |  | 0.004 |  | 0 | Lb | Tons | Dried Sludge | Fed | Dried SludgeTonsFed |  | 2.2 |  | EPA. 1995. Section 2.2, Sewage Sludge Incineration. In: Compilation of Air Pollutant Emission Factors, Volume 1: Stationary Point and Area Sources, Fifth Edition, AP-42. U.S. Environmental Protection Agency, Office of Air Quality Planning and Standards. Research Triangle Park, North Carolina. | E | 0 |  |  | 0
23834 | 50100516 |  | Point | Waste Disposal | Solid Waste Disposal - Government | Other Incineration | Sludge: Fluidized Bed | 7440473 | 7440-47-3 | Chromium | 149 | 53 | 154 | VENTURI SCRUBBER | 23834 | 1 |  | 0.0005 | 0.0005 | 0 | Lb | Tons | Dried Sludge | Fed | Dried SludgeTonsFed |  | 2.2 |  | EPA. 1995. Section 2.2, Sewage Sludge Incineration. In: Compilation of Air Pollutant Emission Factors, Volume 1: Stationary Point and Area Sources, Fifth Edition, AP-42. U.S. Environmental Protection Agency, Office of Air Quality Planning and Standards. Research Triangle Park, North Carolina. | E | 0 |  |  | 0
23834 | 50100516 |  | Point | Waste Disposal | Solid Waste Disposal - Government | Other Incineration | Sludge: Fluidized Bed | 7440473 | 7440-47-3 | Chromium | 149 | 115 | 177 | IMPINGEMENT TYPE WET SCRUBBER | 23834 | 0 |  | 0.0005 |  | 0 | Lb | Tons | Dried Sludge | Fed | Dried SludgeTonsFed |  | 2.2 |  | EPA. 1995. Section 2.2, Sewage Sludge Incineration. In: Compilation of Air Pollutant Emission Factors, Volume 1: Stationary Point and Area Sources, Fifth Edition, AP-42. U.S. Environmental Protection Agency, Office of Air Quality Planning and Standards. Research Triangle Park, North Carolina. | E | 0 |  |  | 0
23835 | 50100516 |  | Point | Waste Disposal | Solid Waste Disposal - Government | Other Incineration | Sludge: Fluidized Bed | 7440473 | 7440-47-3 | Chromium | 149 | 99 | 169 | MISCELLANEOUS CONTROL DEVICES | #N/A | 1 |  | 6e-05 | 6e-05 | 0 | Lb | Tons | Dried Sludge | Fed | Dried SludgeTonsFed |  | 2.2 | Control devices are venturi scrubber, impingement type wet scrubber, and ESP. | EPA. 1995. Section 2.2, Sewage Sludge Incineration. In: Compilation of Air Pollutant Emission Factors, Volume 1: Stationary Point and Area Sources, Fifth Edition, AP-42. U.S. Environmental Protection Agency, Office of Air Quality Planning and Standards. Research Triangle Park, North Carolina. | E | 0 |  |  | 0
23836 | 50100516 |  | Point | Waste Disposal | Solid Waste Disposal - Government | Other Incineration | Sludge: Fluidized Bed | 7440473 | 7440-47-3 | Chromium | 149 | 115 | 177 | IMPINGEMENT TYPE WET SCRUBBER | #N/A | 1 |  | 0.00064 | 0.00064 | 0 | Lb | Tons | Dried Sludge | Fed | Dried SludgeTonsFed |  | 2.2 |  | EPA. 1995. Section 2.2, Sewage Sludge Incineration. In: Compilation of Air Pollutant Emission Factors, Volume 1: Stationary Point and Area Sources, Fifth Edition, AP-42. U.S. Environmental Protection Agency, Office of Air Quality Planning and Standards. Research Triangle Park, North Carolina. | E | 0 |  |  | 0
23837 | 50100516 |  | Point | Waste Disposal | Solid Waste Disposal - Government | Other Incineration | Sludge: Fluidized Bed |  | 7440-50-8 | Copper | 156 | 53 | 154 | VENTURI SCRUBBER | 23837 | 1 |  | 0.0006 | 0.0006 | 0 | Lb | Tons | Dried Sludge | Fed | Dried SludgeTonsFed |  | 2.2 |  | EPA. 1995. Section 2.2, Sewage Sludge Incineration. In: Compilation of Air Pollutant Emission Factors, Volume 1: Stationary Point and Area Sources, Fifth Edition, AP-42. U.S. Environmental Protection Agency, Office of Air Quality Planning and Standards. Research Triangle Park, North Carolina. | E | 0 |  |  | 0
23837 | 50100516 |  | Point | Waste Disposal | Solid Waste Disposal - Government | Other Incineration | Sludge: Fluidized Bed |  | 7440-50-8 | Copper | 156 | 115 | 177 | IMPINGEMENT TYPE WET SCRUBBER | 23837 | 0 |  | 0.0006 |  | 0 | Lb | Tons | Dried Sludge | Fed | Dried SludgeTonsFed |  | 2.2 |  | EPA. 1995. Section 2.2, Sewage Sludge Incineration. In: Compilation of Air Pollutant Emission Factors, Volume 1: Stationary Point and Area Sources, Fifth Edition, AP-42. U.S. Environmental Protection Agency, Office of Air Quality Planning and Standards. Research Triangle Park, North Carolina. | E | 0 |  |  | 0
23838 | 50100516 |  | Point | Waste Disposal | Solid Waste Disposal - Government | Other Incineration | Sludge: Fluidized Bed |  | 95-50-1 | o-Dichlorobenzene | 313 | 53 | 154 | VENTURI SCRUBBER | 23838 | 1 |  | 0.13 | 0.13 | 0 | Lb | Tons | Dried Sludge | Fed | Dried SludgeTonsFed |  | 2.2 |  | EPA. 1995. Section 2.2, Sewage Sludge Incineration. In: Compilation of Air Pollutant Emission Factors, Volume 1: Stationary Point and Area Sources, Fifth Edition, AP-42. U.S. Environmental Protection Agency, Office of Air Quality Planning and Standards. Research Triangle Park, North Carolina. | E | 0 |  |  | 0
23838 | 50100516 |  | Point | Waste Disposal | Solid Waste Disposal - Government | Other Incineration | Sludge: Fluidized Bed |  | 95-50-1 | o-Dichlorobenzene | 313 | 115 | 177 | IMPINGEMENT TYPE WET SCRUBBER | 23838 | 0 |  | 0.13 |  | 0 | Lb | Tons | Dried Sludge | Fed | Dried SludgeTonsFed |  | 2.2 |  | EPA. 1995. Section 2.2, Sewage Sludge Incineration. In: Compilation of Air Pollutant Emission Factors, Volume 1: Stationary Point and Area Sources, Fifth Edition, AP-42. U.S. Environmental Protection Agency, Office of Air Quality Planning and Standards. Research Triangle Park, North Carolina. | E | 0 |  |  | 0
23839 | 50100516 |  | Point | Waste Disposal | Solid Waste Disposal - Government | Other Incineration | Sludge: Fluidized Bed | 106467 | 106-46-7 | p-Dichlorobenzene | 317 | 53 | 154 | VENTURI SCRUBBER | 23839 | 1 |  | 0.48 | 0.48 | 0 | Lb | Tons | Dried Sludge | Fed | Dried SludgeTonsFed |  | 2.2 |  | EPA. 1995. Section 2.2, Sewage Sludge Incineration. In: Compilation of Air Pollutant Emission Factors, Volume 1: Stationary Point and Area Sources, Fifth Edition, AP-42. U.S. Environmental Protection Agency, Office of Air Quality Planning and Standards. Research Triangle Park, North Carolina. | E | 0 |  |  | 0
23839 | 50100516 |  | Point | Waste Disposal | Solid Waste Disposal - Government | Other Incineration | Sludge: Fluidized Bed | 106467 | 106-46-7 | p-Dichlorobenzene | 317 | 115 | 177 | IMPINGEMENT TYPE WET SCRUBBER | 23839 | 0 |  | 0.48 |  | 0 | Lb | Tons | Dried Sludge | Fed | Dried SludgeTonsFed |  | 2.2 |  | EPA. 1995. Section 2.2, Sewage Sludge Incineration. In: Compilation of Air Pollutant Emission Factors, Volume 1: Stationary Point and Area Sources, Fifth Edition, AP-42. U.S. Environmental Protection Agency, Office of Air Quality Planning and Standards. Research Triangle Park, North Carolina. | E | 0 |  |  | 0
23840 | 50100516 |  | Point | Waste Disposal | Solid Waste Disposal - Government | Other Incineration | Sludge: Fluidized Bed | 75092 | 75-09-2 | Dichloromethane | 175 | 53 | 154 | VENTURI SCRUBBER | 23840 | 1 |  | 0.0014 | 0.0014 | 0 | Lb | Tons | Dried Sludge | Fed | Dried SludgeTonsFed |  | 2.2 |  | EPA. 1995. Section 2.2, Sewage Sludge Incineration. In: Compilation of Air Pollutant Emission Factors, Volume 1: Stationary Point and Area Sources, Fifth Edition, AP-42. U.S. Environmental Protection Agency, Office of Air Quality Planning and Standards. Research Triangle Park, North Carolina. | E | 0 |  |  | 0
23840 | 50100516 |  | Point | Waste Disposal | Solid Waste Disposal - Government | Other Incineration | Sludge: Fluidized Bed | 75092 | 75-09-2 | Dichloromethane | 175 | 115 | 177 | IMPINGEMENT TYPE WET SCRUBBER | 23840 | 0 |  | 0.0014 |  | 0 | Lb | Tons | Dried Sludge | Fed | Dried SludgeTonsFed |  | 2.2 |  | EPA. 1995. Section 2.2, Sewage Sludge Incineration. In: Compilation of Air Pollutant Emission Factors, Volume 1: Stationary Point and Area Sources, Fifth Edition, AP-42. U.S. Environmental Protection Agency, Office of Air Quality Planning and Standards. Research Triangle Park, North Carolina. | E | 0 |  |  | 0
23841 | 50100516 |  | Point | Waste Disposal | Solid Waste Disposal - Government | Other Incineration | Sludge: Fluidized Bed | 534521 | 534-52-1 | 4,6-Dinitro-o-cresol | 64 | 129 | 190 | SCRUBBER | #N/A | 1 |  | < 9.400E0 | #VALUE! | 1 | Lb | Tons | Sludge | Burned | SludgeTonsBurned |  |  | Lack of Supporting Documentation. | Rives, G., Radian Corporation. 1988. In: Summary of Emissions Data for Sewage Sludge Incinerators. Prepared for U.S. Environmental Protection Agency. Research Triangle Park, North Carolina. | U | 0 |  |  | 0
23842 | 50100516 |  | Point | Waste Disposal | Solid Waste Disposal - Government | Other Incineration | Sludge: Fluidized Bed | 51285 | 51-28-5 | 2,4-Dinitrophenol | 44 | 129 | 190 | SCRUBBER | #N/A | 1 |  | < 1.372E0 | #VALUE! | 1 | Lb | Tons | Dried Sludge | Fed | Dried SludgeTonsFed |  |  | Lack of Supporting Documentation. | Rives, G., Radian Corporation. 1988. In: Summary of Emissions Data for Sewage Sludge Incinerators. Prepared for U.S. Environmental Protection Agency. Research Triangle Park, North Carolina. | U | 0 |  |  | 0
23843 | 50100516 |  | Point | Waste Disposal | Solid Waste Disposal - Government | Other Incineration | Sludge: Fluidized Bed | 117817 | 117-81-7 | Dioctyl phthalate | 186 | 53 | 154 | VENTURI SCRUBBER | 23843 | 1 |  | 0.082 | 0.082 | 0 | Lb | Tons | Dried Sludge | Fed | Dried SludgeTonsFed |  | 2.2 |  | EPA. 1995. Section 2.2, Sewage Sludge Incineration. In: Compilation of Air Pollutant Emission Factors, Volume 1: Stationary Point and Area Sources, Fifth Edition, AP-42. U.S. Environmental Protection Agency, Office of Air Quality Planning and Standards. Research Triangle Park, North Carolina. | E | 0 |  |  | 0
23843 | 50100516 |  | Point | Waste Disposal | Solid Waste Disposal - Government | Other Incineration | Sludge: Fluidized Bed | 117817 | 117-81-7 | Dioctyl phthalate | 186 | 115 | 177 | IMPINGEMENT TYPE WET SCRUBBER | 23843 | 0 |  | 0.082 |  | 0 | Lb | Tons | Dried Sludge | Fed | Dried SludgeTonsFed |  | 2.2 |  | EPA. 1995. Section 2.2, Sewage Sludge Incineration. In: Compilation of Air Pollutant Emission Factors, Volume 1: Stationary Point and Area Sources, Fifth Edition, AP-42. U.S. Environmental Protection Agency, Office of Air Quality Planning and Standards. Research Triangle Park, North Carolina. | E | 0 |  |  | 0
23844 | 50100516 |  | Point | Waste Disposal | Solid Waste Disposal - Government | Other Incineration | Sludge: Fluidized Bed | 100414 | 100-41-4 | Ethylbenzene | 197 | 53 | 154 | VENTURI SCRUBBER | 23844 | 1 |  | 5e-05 | 5e-05 | 0 | Lb | Tons | Dried Sludge | Fed | Dried SludgeTonsFed |  | 2.2 |  | EPA. 1995. Section 2.2, Sewage Sludge Incineration. In: Compilation of Air Pollutant Emission Factors, Volume 1: Stationary Point and Area Sources, Fifth Edition, AP-42. U.S. Environmental Protection Agency, Office of Air Quality Planning and Standards. Research Triangle Park, North Carolina. | E | 0 |  |  | 0
23844 | 50100516 |  | Point | Waste Disposal | Solid Waste Disposal - Government | Other Incineration | Sludge: Fluidized Bed | 100414 | 100-41-4 | Ethylbenzene | 197 | 115 | 177 | IMPINGEMENT TYPE WET SCRUBBER | 23844 | 0 |  | 5e-05 |  | 0 | Lb | Tons | Dried Sludge | Fed | Dried SludgeTonsFed |  | 2.2 |  | EPA. 1995. Section 2.2, Sewage Sludge Incineration. In: Compilation of Air Pollutant Emission Factors, Volume 1: Stationary Point and Area Sources, Fifth Edition, AP-42. U.S. Environmental Protection Agency, Office of Air Quality Planning and Standards. Research Triangle Park, North Carolina. | E | 0 |  |  | 0
23845 | 50100516 |  | Point | Waste Disposal | Solid Waste Disposal - Government | Other Incineration | Sludge: Fluidized Bed | 37871004 |  | Heptachlorodibenzo-p-dioxins, total | 218 | 53 | 154 | VENTURI SCRUBBER | 23845 | 1 |  | 1.8e-09 | 1.8e-09 | 0 | Lb | Tons | Dried Sludge | Fed | Dried SludgeTonsFed |  | 2.2 |  | EPA. 1995. Section 2.2, Sewage Sludge Incineration. In: Compilation of Air Pollutant Emission Factors, Volume 1: Stationary Point and Area Sources, Fifth Edition, AP-42. U.S. Environmental Protection Agency, Office of Air Quality Planning and Standards. Research Triangle Park, North Carolina. | E | 0 |  |  | 0
23845 | 50100516 |  | Point | Waste Disposal | Solid Waste Disposal - Government | Other Incineration | Sludge: Fluidized Bed | 37871004 |  | Heptachlorodibenzo-p-dioxins, total | 218 | 115 | 177 | IMPINGEMENT TYPE WET SCRUBBER | 23845 | 0 |  | 1.8e-09 |  | 0 | Lb | Tons | Dried Sludge | Fed | Dried SludgeTonsFed |  | 2.2 |  | EPA. 1995. Section 2.2, Sewage Sludge Incineration. In: Compilation of Air Pollutant Emission Factors, Volume 1: Stationary Point and Area Sources, Fifth Edition, AP-42. U.S. Environmental Protection Agency, Office of Air Quality Planning and Standards. Research Triangle Park, North Carolina. | E | 0 |  |  | 0
23846 | 50100516 |  | Point | Waste Disposal | Solid Waste Disposal - Government | Other Incineration | Sludge: Fluidized Bed |  |  | Heptachlorodibenzofurans, total | 217 | 53 | 154 | VENTURI SCRUBBER | 23846 | 1 |  | 3.2e-09 | 3.2e-09 | 0 | Lb | Tons | Dried Sludge | Fed | Dried SludgeTonsFed |  | 2.2 |  | EPA. 1995. Section 2.2, Sewage Sludge Incineration. In: Compilation of Air Pollutant Emission Factors, Volume 1: Stationary Point and Area Sources, Fifth Edition, AP-42. U.S. Environmental Protection Agency, Office of Air Quality Planning and Standards. Research Triangle Park, North Carolina. | E | 0 |  |  | 0
23846 | 50100516 |  | Point | Waste Disposal | Solid Waste Disposal - Government | Other Incineration | Sludge: Fluidized Bed |  |  | Heptachlorodibenzofurans, total | 217 | 115 | 177 | IMPINGEMENT TYPE WET SCRUBBER | 23846 | 0 |  | 3.2e-09 |  | 0 | Lb | Tons | Dried Sludge | Fed | Dried SludgeTonsFed |  | 2.2 |  | EPA. 1995. Section 2.2, Sewage Sludge Incineration. In: Compilation of Air Pollutant Emission Factors, Volume 1: Stationary Point and Area Sources, Fifth Edition, AP-42. U.S. Environmental Protection Agency, Office of Air Quality Planning and Standards. Research Triangle Park, North Carolina. | E | 0 |  |  | 0
23847 | 50100516 |  | Point | Waste Disposal | Solid Waste Disposal - Government | Other Incineration | Sludge: Fluidized Bed | 34465468 | 34465-46-8 | Hexachlorodibenzo-p-dioxins, total | 224 | 53 | 154 | VENTURI SCRUBBER | 23847 | 1 |  | 1.8e-09 | 1.8e-09 | 0 | Lb | Tons | Dried Sludge | Fed | Dried SludgeTonsFed |  | 2.2 |  | EPA. 1995. Section 2.2, Sewage Sludge Incineration. In: Compilation of Air Pollutant Emission Factors, Volume 1: Stationary Point and Area Sources, Fifth Edition, AP-42. U.S. Environmental Protection Agency, Office of Air Quality Planning and Standards. Research Triangle Park, North Carolina. | E | 0 |  |  | 0
23847 | 50100516 |  | Point | Waste Disposal | Solid Waste Disposal - Government | Other Incineration | Sludge: Fluidized Bed | 34465468 | 34465-46-8 | Hexachlorodibenzo-p-dioxins, total | 224 | 115 | 177 | IMPINGEMENT TYPE WET SCRUBBER | 23847 | 0 |  | 1.8e-09 |  | 0 | Lb | Tons | Dried Sludge | Fed | Dried SludgeTonsFed |  | 2.2 |  | EPA. 1995. Section 2.2, Sewage Sludge Incineration. In: Compilation of Air Pollutant Emission Factors, Volume 1: Stationary Point and Area Sources, Fifth Edition, AP-42. U.S. Environmental Protection Agency, Office of Air Quality Planning and Standards. Research Triangle Park, North Carolina. | E | 0 |  |  | 0
23848 | 50100516 |  | Point | Waste Disposal | Solid Waste Disposal - Government | Other Incineration | Sludge: Fluidized Bed |  |  | Hexachlorodibenzofurans, total | 223 | 53 | 154 | VENTURI SCRUBBER | 23848 | 1 |  | 8.2e-09 | 8.2e-09 | 0 | Lb | Tons | Dried Sludge | Fed | Dried SludgeTonsFed |  | 2.2 |  | EPA. 1995. Section 2.2, Sewage Sludge Incineration. In: Compilation of Air Pollutant Emission Factors, Volume 1: Stationary Point and Area Sources, Fifth Edition, AP-42. U.S. Environmental Protection Agency, Office of Air Quality Planning and Standards. Research Triangle Park, North Carolina. | E | 0 |  |  | 0
23848 | 50100516 |  | Point | Waste Disposal | Solid Waste Disposal - Government | Other Incineration | Sludge: Fluidized Bed |  |  | Hexachlorodibenzofurans, total | 223 | 115 | 177 | IMPINGEMENT TYPE WET SCRUBBER | 23848 | 0 |  | 8.2e-09 |  | 0 | Lb | Tons | Dried Sludge | Fed | Dried SludgeTonsFed |  | 2.2 |  | EPA. 1995. Section 2.2, Sewage Sludge Incineration. In: Compilation of Air Pollutant Emission Factors, Volume 1: Stationary Point and Area Sources, Fifth Edition, AP-42. U.S. Environmental Protection Agency, Office of Air Quality Planning and Standards. Research Triangle Park, North Carolina. | E | 0 |  |  | 0
23849 | 50100516 |  | Point | Waste Disposal | Solid Waste Disposal - Government | Other Incineration | Sludge: Fluidized Bed | 7647010 | 7647-01-0 | Hydrogen chloride | 230 | 53 | 154 | VENTURI SCRUBBER | 23849 | 1 |  | 0.1 | 0.1 | 0 | Lb | Tons | Dried Sludge | Fed | Dried SludgeTonsFed |  | 2.2 |  | EPA. 1995. Section 2.2, Sewage Sludge Incineration. In: Compilation of Air Pollutant Emission Factors, Volume 1: Stationary Point and Area Sources, Fifth Edition, AP-42. U.S. Environmental Protection Agency, Office of Air Quality Planning and Standards. Research Triangle Park, North Carolina. | E | 0 |  |  | 0
23849 | 50100516 |  | Point | Waste Disposal | Solid Waste Disposal - Government | Other Incineration | Sludge: Fluidized Bed | 7647010 | 7647-01-0 | Hydrogen chloride | 230 | 115 | 177 | IMPINGEMENT TYPE WET SCRUBBER | 23849 | 0 |  | 0.1 |  | 0 | Lb | Tons | Dried Sludge | Fed | Dried SludgeTonsFed |  | 2.2 |  | EPA. 1995. Section 2.2, Sewage Sludge Incineration. In: Compilation of Air Pollutant Emission Factors, Volume 1: Stationary Point and Area Sources, Fifth Edition, AP-42. U.S. Environmental Protection Agency, Office of Air Quality Planning and Standards. Research Triangle Park, North Carolina. | E | 0 |  |  | 0
23850 | 50100516 |  | Point | Waste Disposal | Solid Waste Disposal - Government | Other Incineration | Sludge: Fluidized Bed | 7439921 | 7439-92-1 | Lead | 250 | 0 | 129 | UNCONTROLLED | #N/A | 1 |  | 0.04 | 0.04 | 0 | Lb | Tons | Dried Sludge | Fed | Dried SludgeTonsFed |  | 2.2 |  | EPA. 1995. Section 2.2, Sewage Sludge Incineration. In: Compilation of Air Pollutant Emission Factors, Volume 1: Stationary Point and Area Sources, Fifth Edition, AP-42. U.S. Environmental Protection Agency, Office of Air Quality Planning and Standards. Research Triangle Park, North Carolina. | E | 0 |  |  | 0
23851 | 50100516 |  | Point | Waste Disposal | Solid Waste Disposal - Government | Other Incineration | Sludge: Fluidized Bed | 7439921 | 7439-92-1 | Lead | 250 | 53 | 154 | VENTURI SCRUBBER | 23851 | 1 |  | 0.16 | 0.16 | 0 | Lb | Tons | Dried Sludge | Fed | Dried SludgeTonsFed |  | 2.2 |  | EPA. 1995. Section 2.2, Sewage Sludge Incineration. In: Compilation of Air Pollutant Emission Factors, Volume 1: Stationary Point and Area Sources, Fifth Edition, AP-42. U.S. Environmental Protection Agency, Office of Air Quality Planning and Standards. Research Triangle Park, North Carolina. | E | 0 |  |  | 0
23851 | 50100516 |  | Point | Waste Disposal | Solid Waste Disposal - Government | Other Incineration | Sludge: Fluidized Bed | 7439921 | 7439-92-1 | Lead | 250 | 115 | 177 | IMPINGEMENT TYPE WET SCRUBBER | 23851 | 0 |  | 0.16 |  | 0 | Lb | Tons | Dried Sludge | Fed | Dried SludgeTonsFed |  | 2.2 |  | EPA. 1995. Section 2.2, Sewage Sludge Incineration. In: Compilation of Air Pollutant Emission Factors, Volume 1: Stationary Point and Area Sources, Fifth Edition, AP-42. U.S. Environmental Protection Agency, Office of Air Quality Planning and Standards. Research Triangle Park, North Carolina. | E | 0 |  |  | 0
23852 | 50100516 |  | Point | Waste Disposal | Solid Waste Disposal - Government | Other Incineration | Sludge: Fluidized Bed | 7439921 | 7439-92-1 | Lead | 250 | 99 | 169 | MISCELLANEOUS CONTROL DEVICES | #N/A | 1 |  | 2e-06 | 2e-06 | 0 | Lb | Tons | Dried Sludge | Fed | Dried SludgeTonsFed |  | 2.2 | Control devices are venturi scrubber, impingement type wet scrubber, and ESP. | EPA. 1995. Section 2.2, Sewage Sludge Incineration. In: Compilation of Air Pollutant Emission Factors, Volume 1: Stationary Point and Area Sources, Fifth Edition, AP-42. U.S. Environmental Protection Agency, Office of Air Quality Planning and Standards. Research Triangle Park, North Carolina. | E | 0 |  |  | 0
23853 | 50100516 |  | Point | Waste Disposal | Solid Waste Disposal - Government | Other Incineration | Sludge: Fluidized Bed | 7439921 | 7439-92-1 | Lead | 250 | 115 | 177 | IMPINGEMENT TYPE WET SCRUBBER | #N/A | 1 |  | 0.006 | 0.006 | 0 | Lb | Tons | Dried Sludge | Fed | Dried SludgeTonsFed |  | 2.2 |  | EPA. 1995. Section 2.2, Sewage Sludge Incineration. In: Compilation of Air Pollutant Emission Factors, Volume 1: Stationary Point and Area Sources, Fifth Edition, AP-42. U.S. Environmental Protection Agency, Office of Air Quality Planning and Standards. Research Triangle Park, North Carolina. | E | 0 |  |  | 0
23854 | 50100516 |  | Point | Waste Disposal | Solid Waste Disposal - Government | Other Incineration | Sludge: Fluidized Bed | 7439921 | 7439-92-1 | Lead | 250 | 127 | 188 | FABRIC FILTER | #N/A | 1 |  | 1e-05 | 1e-05 | 0 | Lb | Tons | Dried Sludge | Fed | Dried SludgeTonsFed |  | 2.2 |  | EPA. 1995. Section 2.2, Sewage Sludge Incineration. In: Compilation of Air Pollutant Emission Factors, Volume 1: Stationary Point and Area Sources, Fifth Edition, AP-42. U.S. Environmental Protection Agency, Office of Air Quality Planning and Standards. Research Triangle Park, North Carolina. | E | 0 |  |  | 0
23855 | 50100516 |  | Point | Waste Disposal | Solid Waste Disposal - Government | Other Incineration | Sludge: Fluidized Bed |  | 7439-95-4 | Magnesium | 255 | 53 | 154 | VENTURI SCRUBBER | 23855 | 1 |  | 0.0012 | 0.0012 | 0 | Lb | Tons | Dried Sludge | Fed | Dried SludgeTonsFed |  | 2.2 |  | EPA. 1995. Section 2.2, Sewage Sludge Incineration. In: Compilation of Air Pollutant Emission Factors, Volume 1: Stationary Point and Area Sources, Fifth Edition, AP-42. U.S. Environmental Protection Agency, Office of Air Quality Planning and Standards. Research Triangle Park, North Carolina. | E | 0 |  |  | 0
23855 | 50100516 |  | Point | Waste Disposal | Solid Waste Disposal - Government | Other Incineration | Sludge: Fluidized Bed |  | 7439-95-4 | Magnesium | 255 | 115 | 177 | IMPINGEMENT TYPE WET SCRUBBER | 23855 | 0 |  | 0.0012 |  | 0 | Lb | Tons | Dried Sludge | Fed | Dried SludgeTonsFed |  | 2.2 |  | EPA. 1995. Section 2.2, Sewage Sludge Incineration. In: Compilation of Air Pollutant Emission Factors, Volume 1: Stationary Point and Area Sources, Fifth Edition, AP-42. U.S. Environmental Protection Agency, Office of Air Quality Planning and Standards. Research Triangle Park, North Carolina. | E | 0 |  |  | 0
23856 | 50100516 |  | Point | Waste Disposal | Solid Waste Disposal - Government | Other Incineration | Sludge: Fluidized Bed | 7439965 | 7439-96-5 | Manganese | 257 | 53 | 154 | VENTURI SCRUBBER | 23856 | 1 |  | 0.0006 | 0.0006 | 0 | Lb | Tons | Dried Sludge | Fed | Dried SludgeTonsFed |  | 2.2 |  | EPA. 1995. Section 2.2, Sewage Sludge Incineration. In: Compilation of Air Pollutant Emission Factors, Volume 1: Stationary Point and Area Sources, Fifth Edition, AP-42. U.S. Environmental Protection Agency, Office of Air Quality Planning and Standards. Research Triangle Park, North Carolina. | E | 0 |  |  | 0
23856 | 50100516 |  | Point | Waste Disposal | Solid Waste Disposal - Government | Other Incineration | Sludge: Fluidized Bed | 7439965 | 7439-96-5 | Manganese | 257 | 115 | 177 | IMPINGEMENT TYPE WET SCRUBBER | 23856 | 0 |  | 0.0006 |  | 0 | Lb | Tons | Dried Sludge | Fed | Dried SludgeTonsFed |  | 2.2 |  | EPA. 1995. Section 2.2, Sewage Sludge Incineration. In: Compilation of Air Pollutant Emission Factors, Volume 1: Stationary Point and Area Sources, Fifth Edition, AP-42. U.S. Environmental Protection Agency, Office of Air Quality Planning and Standards. Research Triangle Park, North Carolina. | E | 0 |  |  | 0
23857 | 50100516 |  | Point | Waste Disposal | Solid Waste Disposal - Government | Other Incineration | Sludge: Fluidized Bed | 7439976 | 7439-97-6 | Mercury | 260 | 0 | 129 | UNCONTROLLED | #N/A | 1 |  | 1.6 | 1.6 | 0 | g | Megagrams | Sludge | Burned | SludgeMegagramsBurned |  |  | Lack of Supporting Documentation. | EPA. September 1993. In: Locating and Estimating Air Toxics Emissions from Sources of Mercury and Mercury Compounds, Final Report. EPA-454/R-93-023. U.S. Environmental Protection Agency. Research Triangle Park, North Carolina. | U | 0 |  |  | 0
23858 | 50100516 |  | Point | Waste Disposal | Solid Waste Disposal - Government | Other Incineration | Sludge: Fluidized Bed | 7439976 | 7439-97-6 | Mercury | 260 | 53 | 154 | VENTURI SCRUBBER | 23858 | 1 |  | 6e-05 | 6e-05 | 0 | Lb | Tons | Dried Sludge | Fed | Dried SludgeTonsFed |  | 2.2 |  | EPA. 1995. Section 2.2, Sewage Sludge Incineration. In: Compilation of Air Pollutant Emission Factors, Volume 1: Stationary Point and Area Sources, Fifth Edition, AP-42. U.S. Environmental Protection Agency, Office of Air Quality Planning and Standards. Research Triangle Park, North Carolina. | E | 0 |  |  | 0
23858 | 50100516 |  | Point | Waste Disposal | Solid Waste Disposal - Government | Other Incineration | Sludge: Fluidized Bed | 7439976 | 7439-97-6 | Mercury | 260 | 115 | 177 | IMPINGEMENT TYPE WET SCRUBBER | 23858 | 0 |  | 6e-05 |  | 0 | Lb | Tons | Dried Sludge | Fed | Dried SludgeTonsFed |  | 2.2 |  | EPA. 1995. Section 2.2, Sewage Sludge Incineration. In: Compilation of Air Pollutant Emission Factors, Volume 1: Stationary Point and Area Sources, Fifth Edition, AP-42. U.S. Environmental Protection Agency, Office of Air Quality Planning and Standards. Research Triangle Park, North Carolina. | E | 0 |  |  | 0
23859 | 50100516 |  | Point | Waste Disposal | Solid Waste Disposal - Government | Other Incineration | Sludge: Fluidized Bed | 7439976 | 7439-97-6 | Mercury | 260 | 55 | 156 | IMPINGEMENT PLATE SCRUBBER | #N/A | 1 |  | 1.6 | 1.6 | 0 | g | Megagrams | Sludge | Burned | SludgeMegagramsBurned |  |  | Lack of Supporting Documentation. | EPA. September 1993. In: Locating and Estimating Air Toxics Emissions from Sources of Mercury and Mercury Compounds, Final Report. EPA-454/R-93-023. U.S. Environmental Protection Agency. Research Triangle Park, North Carolina. | U | 0 |  |  | 0
23860 | 50100516 |  | Point | Waste Disposal | Solid Waste Disposal - Government | Other Incineration | Sludge: Fluidized Bed | 91203 | 91-20-3 | Naphthalene | 291 | 53 | 154 | VENTURI SCRUBBER | 23860 | 1 |  | 0.19 | 0.19 | 0 | Lb | Tons | Dried Sludge | Fed | Dried SludgeTonsFed |  | 2.2 |  | EPA. 1995. Section 2.2, Sewage Sludge Incineration. In: Compilation of Air Pollutant Emission Factors, Volume 1: Stationary Point and Area Sources, Fifth Edition, AP-42. U.S. Environmental Protection Agency, Office of Air Quality Planning and Standards. Research Triangle Park, North Carolina. | E | 0 |  |  | 0
23860 | 50100516 |  | Point | Waste Disposal | Solid Waste Disposal - Government | Other Incineration | Sludge: Fluidized Bed | 91203 | 91-20-3 | Naphthalene | 291 | 115 | 177 | IMPINGEMENT TYPE WET SCRUBBER | 23860 | 0 |  | 0.19 |  | 0 | Lb | Tons | Dried Sludge | Fed | Dried SludgeTonsFed |  | 2.2 |  | EPA. 1995. Section 2.2, Sewage Sludge Incineration. In: Compilation of Air Pollutant Emission Factors, Volume 1: Stationary Point and Area Sources, Fifth Edition, AP-42. U.S. Environmental Protection Agency, Office of Air Quality Planning and Standards. Research Triangle Park, North Carolina. | E | 0 |  |  | 0
23861 | 50100516 |  | Point | Waste Disposal | Solid Waste Disposal - Government | Other Incineration | Sludge: Fluidized Bed | 7440020 | 7440-02-0 | Nickel | 296 | 0 | 129 | UNCONTROLLED | #N/A | 1 |  | 0.035 | 0.035 | 0 | Lb | Tons | Dried Sludge | Fed | Dried SludgeTonsFed |  | 2.2 |  | EPA. 1995. Section 2.2, Sewage Sludge Incineration. In: Compilation of Air Pollutant Emission Factors, Volume 1: Stationary Point and Area Sources, Fifth Edition, AP-42. U.S. Environmental Protection Agency, Office of Air Quality Planning and Standards. Research Triangle Park, North Carolina. | E | 0 |  |  | 0
23862 | 50100516 |  | Point | Waste Disposal | Solid Waste Disposal - Government | Other Incineration | Sludge: Fluidized Bed | 7440020 | 7440-02-0 | Nickel | 296 | 53 | 154 | VENTURI SCRUBBER | 23862 | 1 |  | 0.0034 | 0.0034 | 0 | Lb | Tons | Dried Sludge | Fed | Dried SludgeTonsFed |  | 2.2 |  | EPA. 1995. Section 2.2, Sewage Sludge Incineration. In: Compilation of Air Pollutant Emission Factors, Volume 1: Stationary Point and Area Sources, Fifth Edition, AP-42. U.S. Environmental Protection Agency, Office of Air Quality Planning and Standards. Research Triangle Park, North Carolina. | E | 0 |  |  | 0
23862 | 50100516 |  | Point | Waste Disposal | Solid Waste Disposal - Government | Other Incineration | Sludge: Fluidized Bed | 7440020 | 7440-02-0 | Nickel | 296 | 115 | 177 | IMPINGEMENT TYPE WET SCRUBBER | 23862 | 0 |  | 0.0034 |  | 0 | Lb | Tons | Dried Sludge | Fed | Dried SludgeTonsFed |  | 2.2 |  | EPA. 1995. Section 2.2, Sewage Sludge Incineration. In: Compilation of Air Pollutant Emission Factors, Volume 1: Stationary Point and Area Sources, Fifth Edition, AP-42. U.S. Environmental Protection Agency, Office of Air Quality Planning and Standards. Research Triangle Park, North Carolina. | E | 0 |  |  | 0
23863 | 50100516 |  | Point | Waste Disposal | Solid Waste Disposal - Government | Other Incineration | Sludge: Fluidized Bed | 7440020 | 7440-02-0 | Nickel | 296 | 99 | 169 | MISCELLANEOUS CONTROL DEVICES | #N/A | 1 |  | 1e-05 | 1e-05 | 0 | Lb | Tons | Dried Sludge | Fed | Dried SludgeTonsFed |  | 2.2 | Control devices are venturi scrubber, impingement type wet scrubber, and ESP. | EPA. 1995. Section 2.2, Sewage Sludge Incineration. In: Compilation of Air Pollutant Emission Factors, Volume 1: Stationary Point and Area Sources, Fifth Edition, AP-42. U.S. Environmental Protection Agency, Office of Air Quality Planning and Standards. Research Triangle Park, North Carolina. | E | 0 |  |  | 0
23864 | 50100516 |  | Point | Waste Disposal | Solid Waste Disposal - Government | Other Incineration | Sludge: Fluidized Bed | NOX |  | Nitrogen oxides (NOx) | 303 | 0 | 129 | UNCONTROLLED | #N/A | 1 |  | 1.7 | 1.7 | 0 | Lb | Tons | Dried Sludge | Fed | Dried SludgeTonsFed |  | 2.2 | Emission factor applies to all air pollution control device types listed. | EPA. 1995. Section 2.2, Sewage Sludge Incineration. In: Compilation of Air Pollutant Emission Factors, Volume 1: Stationary Point and Area Sources, Fifth Edition, AP-42. U.S. Environmental Protection Agency, Office of Air Quality Planning and Standards. Research Triangle Park, North Carolina. | E | 0 |  |  | 0
23865 | 50100516 |  | Point | Waste Disposal | Solid Waste Disposal - Government | Other Incineration | Sludge: Fluidized Bed | 3268879 | 3268-87-9 | Octachlorodibenzo-p-dioxins, total | 312 | 53 | 154 | VENTURI SCRUBBER | 23865 | 1 |  | 8.6e-09 | 8.6e-09 | 0 | Lb | Tons | Dried Sludge | Fed | Dried SludgeTonsFed |  | 2.2 |  | EPA. 1995. Section 2.2, Sewage Sludge Incineration. In: Compilation of Air Pollutant Emission Factors, Volume 1: Stationary Point and Area Sources, Fifth Edition, AP-42. U.S. Environmental Protection Agency, Office of Air Quality Planning and Standards. Research Triangle Park, North Carolina. | E | 0 |  |  | 0
23865 | 50100516 |  | Point | Waste Disposal | Solid Waste Disposal - Government | Other Incineration | Sludge: Fluidized Bed | 3268879 | 3268-87-9 | Octachlorodibenzo-p-dioxins, total | 312 | 115 | 177 | IMPINGEMENT TYPE WET SCRUBBER | 23865 | 0 |  | 8.6e-09 |  | 0 | Lb | Tons | Dried Sludge | Fed | Dried SludgeTonsFed |  | 2.2 |  | EPA. 1995. Section 2.2, Sewage Sludge Incineration. In: Compilation of Air Pollutant Emission Factors, Volume 1: Stationary Point and Area Sources, Fifth Edition, AP-42. U.S. Environmental Protection Agency, Office of Air Quality Planning and Standards. Research Triangle Park, North Carolina. | E | 0 |  |  | 0
23866 | 50100516 |  | Point | Waste Disposal | Solid Waste Disposal - Government | Other Incineration | Sludge: Fluidized Bed | 39001020 | 39001-02-0 | Octachlorodibenzofurans, total | 311 | 53 | 154 | VENTURI SCRUBBER | 23866 | 1 |  | 2.6e-09 | 2.6e-09 | 0 | Lb | Tons | Dried Sludge | Fed | Dried SludgeTonsFed |  | 2.2 |  | EPA. 1995. Section 2.2, Sewage Sludge Incineration. In: Compilation of Air Pollutant Emission Factors, Volume 1: Stationary Point and Area Sources, Fifth Edition, AP-42. U.S. Environmental Protection Agency, Office of Air Quality Planning and Standards. Research Triangle Park, North Carolina. | E | 0 |  |  | 0
23866 | 50100516 |  | Point | Waste Disposal | Solid Waste Disposal - Government | Other Incineration | Sludge: Fluidized Bed | 39001020 | 39001-02-0 | Octachlorodibenzofurans, total | 311 | 115 | 177 | IMPINGEMENT TYPE WET SCRUBBER | 23866 | 0 |  | 2.6e-09 |  | 0 | Lb | Tons | Dried Sludge | Fed | Dried SludgeTonsFed |  | 2.2 |  | EPA. 1995. Section 2.2, Sewage Sludge Incineration. In: Compilation of Air Pollutant Emission Factors, Volume 1: Stationary Point and Area Sources, Fifth Edition, AP-42. U.S. Environmental Protection Agency, Office of Air Quality Planning and Standards. Research Triangle Park, North Carolina. | E | 0 |  |  | 0
23867 | 50100516 |  | Point | Waste Disposal | Solid Waste Disposal - Government | Other Incineration | Sludge: Fluidized Bed |  |  | Pentachlorodibenzo-p-dioxins, total | 321 | 0 | 129 | UNCONTROLLED | #N/A | 1 |  | 2.2e-09 | 2.2e-09 | 0 | Lb | Tons | Dried Sludge | Fed | Dried SludgeTonsFed |  | 2.2 |  | EPA. 1995. Section 2.2, Sewage Sludge Incineration. In: Compilation of Air Pollutant Emission Factors, Volume 1: Stationary Point and Area Sources, Fifth Edition, AP-42. U.S. Environmental Protection Agency, Office of Air Quality Planning and Standards. Research Triangle Park, North Carolina. | E | 0 |  |  | 0
23868 | 50100516 |  | Point | Waste Disposal | Solid Waste Disposal - Government | Other Incineration | Sludge: Fluidized Bed | 30402154 |  | Pentachlorodibenzofurans, total | 320 | 53 | 154 | VENTURI SCRUBBER | 23868 | 1 |  | 1e-08 | 1e-08 | 0 | Lb | Tons | Dried Sludge | Fed | Dried SludgeTonsFed |  | 2.2 |  | EPA. 1995. Section 2.2, Sewage Sludge Incineration. In: Compilation of Air Pollutant Emission Factors, Volume 1: Stationary Point and Area Sources, Fifth Edition, AP-42. U.S. Environmental Protection Agency, Office of Air Quality Planning and Standards. Research Triangle Park, North Carolina. | E | 0 |  |  | 0
23868 | 50100516 |  | Point | Waste Disposal | Solid Waste Disposal - Government | Other Incineration | Sludge: Fluidized Bed | 30402154 |  | Pentachlorodibenzofurans, total | 320 | 115 | 177 | IMPINGEMENT TYPE WET SCRUBBER | 23868 | 0 |  | 1e-08 |  | 0 | Lb | Tons | Dried Sludge | Fed | Dried SludgeTonsFed |  | 2.2 |  | EPA. 1995. Section 2.2, Sewage Sludge Incineration. In: Compilation of Air Pollutant Emission Factors, Volume 1: Stationary Point and Area Sources, Fifth Edition, AP-42. U.S. Environmental Protection Agency, Office of Air Quality Planning and Standards. Research Triangle Park, North Carolina. | E | 0 |  |  | 0
23869 | 50100516 |  | Point | Waste Disposal | Solid Waste Disposal - Government | Other Incineration | Sludge: Fluidized Bed | 87865 | 87-86-5 | Pentachlorophenol (PCP) | 322 | 129 | 190 | SCRUBBER | #N/A | 1 |  | 3 | 3 | 0 | Lb | Tons | Dried Sludge | Fed | Dried SludgeTonsFed |  |  | Lack of Supporting Documentation. | Rives, G., Radian Corporation. 1988. In: Summary of Emissions Data for Sewage Sludge Incinerators. Prepared for U.S. Environmental Protection Agency. Research Triangle Park, North Carolina. | U | 0 |  |  | 0
23870 | 50100516 |  | Point | Waste Disposal | Solid Waste Disposal - Government | Other Incineration | Sludge: Fluidized Bed | 127184 | 127-18-4 | Perchloroethylene | 323 | 53 | 154 | VENTURI SCRUBBER | 23870 | 1 |  | 0.00024 | 0.00024 | 0 | Lb | Tons | Dried Sludge | Fed | Dried SludgeTonsFed |  | 2.2 |  | EPA. 1995. Section 2.2, Sewage Sludge Incineration. In: Compilation of Air Pollutant Emission Factors, Volume 1: Stationary Point and Area Sources, Fifth Edition, AP-42. U.S. Environmental Protection Agency, Office of Air Quality Planning and Standards. Research Triangle Park, North Carolina. | E | 0 |  |  | 0
23870 | 50100516 |  | Point | Waste Disposal | Solid Waste Disposal - Government | Other Incineration | Sludge: Fluidized Bed | 127184 | 127-18-4 | Perchloroethylene | 323 | 115 | 177 | IMPINGEMENT TYPE WET SCRUBBER | 23870 | 0 |  | 0.00024 |  | 0 | Lb | Tons | Dried Sludge | Fed | Dried SludgeTonsFed |  | 2.2 |  | EPA. 1995. Section 2.2, Sewage Sludge Incineration. In: Compilation of Air Pollutant Emission Factors, Volume 1: Stationary Point and Area Sources, Fifth Edition, AP-42. U.S. Environmental Protection Agency, Office of Air Quality Planning and Standards. Research Triangle Park, North Carolina. | E | 0 |  |  | 0
23871 | 50100516 |  | Point | Waste Disposal | Solid Waste Disposal - Government | Other Incineration | Sludge: Fluidized Bed | PM-FIL |  | PM, filterable | 334 | 0 | 129 | UNCONTROLLED | #N/A | 1 |  | 460 | 460 | 0 | Lb | Tons | Dried Sludge | Fed | Dried SludgeTonsFed |  | 2.2 |  | EPA. 1995. Section 2.2, Sewage Sludge Incineration. In: Compilation of Air Pollutant Emission Factors, Volume 1: Stationary Point and Area Sources, Fifth Edition, AP-42. U.S. Environmental Protection Agency, Office of Air Quality Planning and Standards. Research Triangle Park, North Carolina. | E | 0 |  |  | 0
23872 | 50100516 |  | Point | Waste Disposal | Solid Waste Disposal - Government | Other Incineration | Sludge: Fluidized Bed | PM-FIL |  | PM, filterable | 334 | 53 | 154 | VENTURI SCRUBBER | 23872 | 1 |  | 1.1 | 1.1 | 0 | Lb | Tons | Dried Sludge | Fed | Dried SludgeTonsFed |  | 2.2 | Control devices used were venturi scrubber and impingement. | EPA. 1995. Section 2.2, Sewage Sludge Incineration. In: Compilation of Air Pollutant Emission Factors, Volume 1: Stationary Point and Area Sources, Fifth Edition, AP-42. U.S. Environmental Protection Agency, Office of Air Quality Planning and Standards. Research Triangle Park, North Carolina. | E | 0 |  |  | 2 | Control devices used were venturi scrubber and impingement.
23872 | 50100516 |  | Point | Waste Disposal | Solid Waste Disposal - Government | Other Incineration | Sludge: Fluidized Bed | PM-FIL |  | PM, filterable | 334 | 115 | 177 | IMPINGEMENT TYPE WET SCRUBBER | 23872 | 0 |  | 1.1 |  | 0 | Lb | Tons | Dried Sludge | Fed | Dried SludgeTonsFed |  | 2.2 | Control devices used were venturi scrubber and impingement. | EPA. 1995. Section 2.2, Sewage Sludge Incineration. In: Compilation of Air Pollutant Emission Factors, Volume 1: Stationary Point and Area Sources, Fifth Edition, AP-42. U.S. Environmental Protection Agency, Office of Air Quality Planning and Standards. Research Triangle Park, North Carolina. | E | 0 |  |  | 2 | Control devices used were venturi scrubber and impingement.
23873 | 50100516 |  | Point | Waste Disposal | Solid Waste Disposal - Government | Other Incineration | Sludge: Fluidized Bed | PM-FIL |  | PM, filterable | 334 | 53 | 154 | VENTURI SCRUBBER | 23873 | 1 |  | 0.2 | 0.2 | 0 | Lb | Tons | Dried Sludge | Fed | Dried SludgeTonsFed |  | 2.2 | Control devices used were venturi scrubber, impingement, and wet electrostatic precipitator. | EPA. 1995. Section 2.2, Sewage Sludge Incineration. In: Compilation of Air Pollutant Emission Factors, Volume 1: Stationary Point and Area Sources, Fifth Edition, AP-42. U.S. Environmental Protection Agency, Office of Air Quality Planning and Standards. Research Triangle Park, North Carolina. | E | 0 |  |  | 2 | Control devices used were venturi scrubber, impingement, and wet electrostatic precipitator.
23873 | 50100516 |  | Point | Waste Disposal | Solid Waste Disposal - Government | Other Incineration | Sludge: Fluidized Bed | PM-FIL |  | PM, filterable | 334 | 115 | 177 | IMPINGEMENT TYPE WET SCRUBBER | 23873 | 0 |  | 0.2 |  | 0 | Lb | Tons | Dried Sludge | Fed | Dried SludgeTonsFed |  | 2.2 | Control devices used were venturi scrubber, impingement, and wet electrostatic precipitator. | EPA. 1995. Section 2.2, Sewage Sludge Incineration. In: Compilation of Air Pollutant Emission Factors, Volume 1: Stationary Point and Area Sources, Fifth Edition, AP-42. U.S. Environmental Protection Agency, Office of Air Quality Planning and Standards. Research Triangle Park, North Carolina. | E | 0 |  |  | 2 | Control devices used were venturi scrubber, impingement, and wet electrostatic precipitator.
23874 | 50100516 |  | Point | Waste Disposal | Solid Waste Disposal - Government | Other Incineration | Sludge: Fluidized Bed | PM-FIL |  | PM, filterable | 334 | 99 | 169 | MISCELLANEOUS CONTROL DEVICES | #N/A | 1 |  | 1 | 1 | 0 | Lb | Tons | Dried Sludge | Fed | Dried SludgeTonsFed |  | 2.2 | Control devices used were single cyclone, venturi scrubber, and impingement. | EPA. 1995. Section 2.2, Sewage Sludge Incineration. In: Compilation of Air Pollutant Emission Factors, Volume 1: Stationary Point and Area Sources, Fifth Edition, AP-42. U.S. Environmental Protection Agency, Office of Air Quality Planning and Standards. Research Triangle Park, North Carolina. | E | 0 |  |  | 0
23875 | 50100516 |  | Point | Waste Disposal | Solid Waste Disposal - Government | Other Incineration | Sludge: Fluidized Bed | PM-FIL |  | PM, filterable | 334 | 115 | 177 | IMPINGEMENT TYPE WET SCRUBBER | #N/A | 1 |  | 0.26 | 0.26 | 0 | Lb | Tons | Dried Sludge | Fed | Dried SludgeTonsFed |  | 2.2 |  | EPA. 1995. Section 2.2, Sewage Sludge Incineration. In: Compilation of Air Pollutant Emission Factors, Volume 1: Stationary Point and Area Sources, Fifth Edition, AP-42. U.S. Environmental Protection Agency, Office of Air Quality Planning and Standards. Research Triangle Park, North Carolina. | E | 0 |  |  | 0
23876 | 50100516 |  | Point | Waste Disposal | Solid Waste Disposal - Government | Other Incineration | Sludge: Fluidized Bed | PM10-FIL |  | PM10, filterable | 338 | 129 | 190 | SCRUBBER | #N/A | 1 |  | 0.44 | 0.44 | 0 | Lb | Tons | Dried Sludge | Fed | Dried SludgeTonsFed |  | 2.2 |  | EPA. 1995. Section 2.2, Sewage Sludge Incineration. In: Compilation of Air Pollutant Emission Factors, Volume 1: Stationary Point and Area Sources, Fifth Edition, AP-42. U.S. Environmental Protection Agency, Office of Air Quality Planning and Standards. Research Triangle Park, North Carolina. | E | 0 |  |  | 0
23877 | 50100516 |  | Point | Waste Disposal | Solid Waste Disposal - Government | Other Incineration | Sludge: Fluidized Bed | PM25-FIL |  | PM2.5, filterable | 340 | 129 | 190 | SCRUBBER | #N/A | 1 |  | 0.36 | 0.36 | 0 | Lb | Tons | Dried Sludge | Fed | Dried SludgeTonsFed |  | 2.2 |  | EPA. 1995. Section 2.2, Sewage Sludge Incineration. In: Compilation of Air Pollutant Emission Factors, Volume 1: Stationary Point and Area Sources, Fifth Edition, AP-42. U.S. Environmental Protection Agency, Office of Air Quality Planning and Standards. Research Triangle Park, North Carolina. | E | 0 | 1999-11-30 |  | 0
23878 | 50100516 |  | Point | Waste Disposal | Solid Waste Disposal - Government | Other Incineration | Sludge: Fluidized Bed | 1336363 | 1336-36-3 | Polychlorinated biphenyls (PCB) | 343 | 13 | 138 | GAS SCRUBBER (GENERAL, NOT CLASSIFIED) | #N/A | 1 |  | 1.260E-3 - 1.352E-3 | #VALUE! | 0 | Lb | Tons | Dried Sludge | Fed | Dried SludgeTonsFed |  |  | Range over seven different PCB. Lack of Supporting Documentation. | Rives, G., Radian Corporation. 1988. In: Summary of Emissions Data for Sewage Sludge Incinerators. Prepared for U.S. Environmental Protection Agency. Research Triangle Park, North Carolina. | U | 0 |  |  | 0
23879 | 50100516 |  | Point | Waste Disposal | Solid Waste Disposal - Government | Other Incineration | Sludge: Fluidized Bed |  | 2023695 | Potassium | 349 | 53 | 154 | VENTURI SCRUBBER | 23879 | 1 |  | 0.0012 | 0.0012 | 0 | Lb | Tons | Dried Sludge | Fed | Dried SludgeTonsFed |  | 2.2 |  | EPA. 1995. Section 2.2, Sewage Sludge Incineration. In: Compilation of Air Pollutant Emission Factors, Volume 1: Stationary Point and Area Sources, Fifth Edition, AP-42. U.S. Environmental Protection Agency, Office of Air Quality Planning and Standards. Research Triangle Park, North Carolina. | E | 0 |  |  | 0
23879 | 50100516 |  | Point | Waste Disposal | Solid Waste Disposal - Government | Other Incineration | Sludge: Fluidized Bed |  | 2023695 | Potassium | 349 | 115 | 177 | IMPINGEMENT TYPE WET SCRUBBER | 23879 | 0 |  | 0.0012 |  | 0 | Lb | Tons | Dried Sludge | Fed | Dried SludgeTonsFed |  | 2.2 |  | EPA. 1995. Section 2.2, Sewage Sludge Incineration. In: Compilation of Air Pollutant Emission Factors, Volume 1: Stationary Point and Area Sources, Fifth Edition, AP-42. U.S. Environmental Protection Agency, Office of Air Quality Planning and Standards. Research Triangle Park, North Carolina. | E | 0 |  |  | 0
23880 | 50100516 |  | Point | Waste Disposal | Solid Waste Disposal - Government | Other Incineration | Sludge: Fluidized Bed | 7782492 | 7782-49-2 | Selenium | 370 | 53 | 154 | VENTURI SCRUBBER | 23880 | 1 |  | 0.0004 | 0.0004 | 0 | Lb | Tons | Dried Sludge | Fed | Dried SludgeTonsFed |  | 2.2 |  | EPA. 1995. Section 2.2, Sewage Sludge Incineration. In: Compilation of Air Pollutant Emission Factors, Volume 1: Stationary Point and Area Sources, Fifth Edition, AP-42. U.S. Environmental Protection Agency, Office of Air Quality Planning and Standards. Research Triangle Park, North Carolina. | E | 0 |  |  | 0
23880 | 50100516 |  | Point | Waste Disposal | Solid Waste Disposal - Government | Other Incineration | Sludge: Fluidized Bed | 7782492 | 7782-49-2 | Selenium | 370 | 115 | 177 | IMPINGEMENT TYPE WET SCRUBBER | 23880 | 0 |  | 0.0004 |  | 0 | Lb | Tons | Dried Sludge | Fed | Dried SludgeTonsFed |  | 2.2 |  | EPA. 1995. Section 2.2, Sewage Sludge Incineration. In: Compilation of Air Pollutant Emission Factors, Volume 1: Stationary Point and Area Sources, Fifth Edition, AP-42. U.S. Environmental Protection Agency, Office of Air Quality Planning and Standards. Research Triangle Park, North Carolina. | E | 0 |  |  | 0
23881 | 50100516 |  | Point | Waste Disposal | Solid Waste Disposal - Government | Other Incineration | Sludge: Fluidized Bed |  | 7440-21-3 | Silicon | 371 | 53 | 154 | VENTURI SCRUBBER | 23881 | 1 |  | 0.0064 | 0.0064 | 0 | Lb | Tons | Dried Sludge | Fed | Dried SludgeTonsFed |  | 2.2 |  | EPA. 1995. Section 2.2, Sewage Sludge Incineration. In: Compilation of Air Pollutant Emission Factors, Volume 1: Stationary Point and Area Sources, Fifth Edition, AP-42. U.S. Environmental Protection Agency, Office of Air Quality Planning and Standards. Research Triangle Park, North Carolina. | E | 0 |  |  | 0
23881 | 50100516 |  | Point | Waste Disposal | Solid Waste Disposal - Government | Other Incineration | Sludge: Fluidized Bed |  | 7440-21-3 | Silicon | 371 | 115 | 177 | IMPINGEMENT TYPE WET SCRUBBER | 23881 | 0 |  | 0.0064 |  | 0 | Lb | Tons | Dried Sludge | Fed | Dried SludgeTonsFed |  | 2.2 |  | EPA. 1995. Section 2.2, Sewage Sludge Incineration. In: Compilation of Air Pollutant Emission Factors, Volume 1: Stationary Point and Area Sources, Fifth Edition, AP-42. U.S. Environmental Protection Agency, Office of Air Quality Planning and Standards. Research Triangle Park, North Carolina. | E | 0 |  |  | 0
23882 | 50100516 |  | Point | Waste Disposal | Solid Waste Disposal - Government | Other Incineration | Sludge: Fluidized Bed |  | 7704-34-9 | Sulfur | 379 | 53 | 154 | VENTURI SCRUBBER | 23882 | 1 |  | 0.017 | 0.017 | 0 | Lb | Tons | Dried Sludge | Fed | Dried SludgeTonsFed |  | 2.2 |  | EPA. 1995. Section 2.2, Sewage Sludge Incineration. In: Compilation of Air Pollutant Emission Factors, Volume 1: Stationary Point and Area Sources, Fifth Edition, AP-42. U.S. Environmental Protection Agency, Office of Air Quality Planning and Standards. Research Triangle Park, North Carolina. | E | 0 |  |  | 0
23882 | 50100516 |  | Point | Waste Disposal | Solid Waste Disposal - Government | Other Incineration | Sludge: Fluidized Bed |  | 7704-34-9 | Sulfur | 379 | 115 | 177 | IMPINGEMENT TYPE WET SCRUBBER | 23882 | 0 |  | 0.017 |  | 0 | Lb | Tons | Dried Sludge | Fed | Dried SludgeTonsFed |  | 2.2 |  | EPA. 1995. Section 2.2, Sewage Sludge Incineration. In: Compilation of Air Pollutant Emission Factors, Volume 1: Stationary Point and Area Sources, Fifth Edition, AP-42. U.S. Environmental Protection Agency, Office of Air Quality Planning and Standards. Research Triangle Park, North Carolina. | E | 0 |  |  | 0
23883 | 50100516 |  | Point | Waste Disposal | Solid Waste Disposal - Government | Other Incineration | Sludge: Fluidized Bed | SO2 | 2025884 | Sulfur dioxide | 380 | 0 | 129 | UNCONTROLLED | #N/A | 1 |  | 0.3 | 0.3 | 0 | Lb | Tons | Dried Sludge | Fed | Dried SludgeTonsFed |  | 2.2 |  | EPA. 1995. Section 2.2, Sewage Sludge Incineration. In: Compilation of Air Pollutant Emission Factors, Volume 1: Stationary Point and Area Sources, Fifth Edition, AP-42. U.S. Environmental Protection Agency, Office of Air Quality Planning and Standards. Research Triangle Park, North Carolina. | E | 0 |  |  | 0
23884 | 50100516 |  | Point | Waste Disposal | Solid Waste Disposal - Government | Other Incineration | Sludge: Fluidized Bed |  | 7440-32-6 | Titanium | 396 | 53 | 154 | VENTURI SCRUBBER | 23884 | 1 |  | 0.0008 | 0.0008 | 0 | Lb | Tons | Dried Sludge | Fed | Dried SludgeTonsFed |  | 2.2 |  | EPA. 1995. Section 2.2, Sewage Sludge Incineration. In: Compilation of Air Pollutant Emission Factors, Volume 1: Stationary Point and Area Sources, Fifth Edition, AP-42. U.S. Environmental Protection Agency, Office of Air Quality Planning and Standards. Research Triangle Park, North Carolina. | E | 0 |  |  | 0
23884 | 50100516 |  | Point | Waste Disposal | Solid Waste Disposal - Government | Other Incineration | Sludge: Fluidized Bed |  | 7440-32-6 | Titanium | 396 | 115 | 177 | IMPINGEMENT TYPE WET SCRUBBER | 23884 | 0 |  | 0.0008 |  | 0 | Lb | Tons | Dried Sludge | Fed | Dried SludgeTonsFed |  | 2.2 |  | EPA. 1995. Section 2.2, Sewage Sludge Incineration. In: Compilation of Air Pollutant Emission Factors, Volume 1: Stationary Point and Area Sources, Fifth Edition, AP-42. U.S. Environmental Protection Agency, Office of Air Quality Planning and Standards. Research Triangle Park, North Carolina. | E | 0 |  |  | 0
23885 | 50100516 |  | Point | Waste Disposal | Solid Waste Disposal - Government | Other Incineration | Sludge: Fluidized Bed | 108883 | 108-88-3 | Toluene | 397 | 75 | 163 | SINGLE CYCLONE | 23885 | 1 |  | 0.0007 | 0.0007 | 0 | Lb | Tons | Dried Sludge | Fed | Dried SludgeTonsFed |  | 2.2 |  | EPA. 1995. Section 2.2, Sewage Sludge Incineration. In: Compilation of Air Pollutant Emission Factors, Volume 1: Stationary Point and Area Sources, Fifth Edition, AP-42. U.S. Environmental Protection Agency, Office of Air Quality Planning and Standards. Research Triangle Park, North Carolina. | E | 0 |  |  | 0
23885 | 50100516 |  | Point | Waste Disposal | Solid Waste Disposal - Government | Other Incineration | Sludge: Fluidized Bed | 108883 | 108-88-3 | Toluene | 397 | 115 | 177 | IMPINGEMENT TYPE WET SCRUBBER | 23885 | 0 |  | 0.0007 |  | 0 | Lb | Tons | Dried Sludge | Fed | Dried SludgeTonsFed |  | 2.2 |  | EPA. 1995. Section 2.2, Sewage Sludge Incineration. In: Compilation of Air Pollutant Emission Factors, Volume 1: Stationary Point and Area Sources, Fifth Edition, AP-42. U.S. Environmental Protection Agency, Office of Air Quality Planning and Standards. Research Triangle Park, North Carolina. | E | 0 |  |  | 0
23886 | 50100516 |  | Point | Waste Disposal | Solid Waste Disposal - Government | Other Incineration | Sludge: Fluidized Bed | 120821 | 120-82-1 | 1,2,4-Trichlorobenzene | 19 | 129 | 190 | SCRUBBER | #N/A | 1 |  | < 5.600E0 | #VALUE! | 1 | Lb | Tons | Dried Sludge | Fed | Dried SludgeTonsFed |  |  | Lack of Supporting Documentation. | Rives, G., Radian Corporation. 1988. In: Summary of Emissions Data for Sewage Sludge Incinerators. Prepared for U.S. Environmental Protection Agency. Research Triangle Park, North Carolina. | U | 0 |  |  | 0
23887 | 50100516 |  | Point | Waste Disposal | Solid Waste Disposal - Government | Other Incineration | Sludge: Fluidized Bed | 71556 | 71-55-6 | 1,1,1-Trichloroethane | 1 | 53 | 154 | VENTURI SCRUBBER | 23887 | 1 |  | 0.00052 | 0.00052 | 0 | Lb | Tons | Dried Sludge | Fed | Dried SludgeTonsFed |  | 2.2 |  | EPA. 1995. Section 2.2, Sewage Sludge Incineration. In: Compilation of Air Pollutant Emission Factors, Volume 1: Stationary Point and Area Sources, Fifth Edition, AP-42. U.S. Environmental Protection Agency, Office of Air Quality Planning and Standards. Research Triangle Park, North Carolina. | E | 0 |  |  | 0
23887 | 50100516 |  | Point | Waste Disposal | Solid Waste Disposal - Government | Other Incineration | Sludge: Fluidized Bed | 71556 | 71-55-6 | 1,1,1-Trichloroethane | 1 | 115 | 177 | IMPINGEMENT TYPE WET SCRUBBER | 23887 | 0 |  | 0.00052 |  | 0 | Lb | Tons | Dried Sludge | Fed | Dried SludgeTonsFed |  | 2.2 |  | EPA. 1995. Section 2.2, Sewage Sludge Incineration. In: Compilation of Air Pollutant Emission Factors, Volume 1: Stationary Point and Area Sources, Fifth Edition, AP-42. U.S. Environmental Protection Agency, Office of Air Quality Planning and Standards. Research Triangle Park, North Carolina. | E | 0 |  |  | 0
23888 | 50100516 |  | Point | Waste Disposal | Solid Waste Disposal - Government | Other Incineration | Sludge: Fluidized Bed | 79016 | 79-01-6 | Trichloroethylene | 403 | 53 | 154 | VENTURI SCRUBBER | 23888 | 1 |  | 6e-05 | 6e-05 | 0 | Lb | Tons | Dried Sludge | Fed | Dried SludgeTonsFed |  | 2.2 |  | EPA. 1995. Section 2.2, Sewage Sludge Incineration. In: Compilation of Air Pollutant Emission Factors, Volume 1: Stationary Point and Area Sources, Fifth Edition, AP-42. U.S. Environmental Protection Agency, Office of Air Quality Planning and Standards. Research Triangle Park, North Carolina. | E | 0 |  |  | 0
23888 | 50100516 |  | Point | Waste Disposal | Solid Waste Disposal - Government | Other Incineration | Sludge: Fluidized Bed | 79016 | 79-01-6 | Trichloroethylene | 403 | 115 | 177 | IMPINGEMENT TYPE WET SCRUBBER | 23888 | 0 |  | 6e-05 |  | 0 | Lb | Tons | Dried Sludge | Fed | Dried SludgeTonsFed |  | 2.2 |  | EPA. 1995. Section 2.2, Sewage Sludge Incineration. In: Compilation of Air Pollutant Emission Factors, Volume 1: Stationary Point and Area Sources, Fifth Edition, AP-42. U.S. Environmental Protection Agency, Office of Air Quality Planning and Standards. Research Triangle Park, North Carolina. | E | 0 |  |  | 0
23889 | 50100516 |  | Point | Waste Disposal | Solid Waste Disposal - Government | Other Incineration | Sludge: Fluidized Bed | VOC |  | Volatile organic compounds (VOC) | 417 | 53 | 154 | VENTURI SCRUBBER | #N/A | 1 |  | 3.2 | 3.2 | 0 | Lb | Tons | Dried Sludge | Fed | Dried SludgeTonsFed |  | 2.2 |  | EPA. 1995. Section 2.2, Sewage Sludge Incineration. In: Compilation of Air Pollutant Emission Factors, Volume 1: Stationary Point and Area Sources, Fifth Edition, AP-42. U.S. Environmental Protection Agency, Office of Air Quality Planning and Standards. Research Triangle Park, North Carolina. | E | 0 |  |  | 0
23890 | 50100516 |  | Point | Waste Disposal | Solid Waste Disposal - Government | Other Incineration | Sludge: Fluidized Bed | VOC |  | Volatile organic compounds (VOC) | 417 | 53 | 154 | VENTURI SCRUBBER | 23890 | 1 |  | 0.8 | 0.8 | 0 | Lb | Tons | Dried Sludge | Fed | Dried SludgeTonsFed |  | 2.2 |  | EPA. 1995. Section 2.2, Sewage Sludge Incineration. In: Compilation of Air Pollutant Emission Factors, Volume 1: Stationary Point and Area Sources, Fifth Edition, AP-42. U.S. Environmental Protection Agency, Office of Air Quality Planning and Standards. Research Triangle Park, North Carolina. | E | 0 |  |  | 0
23890 | 50100516 |  | Point | Waste Disposal | Solid Waste Disposal - Government | Other Incineration | Sludge: Fluidized Bed | VOC |  | Volatile organic compounds (VOC) | 417 | 115 | 177 | IMPINGEMENT TYPE WET SCRUBBER | 23890 | 0 |  | 0.8 |  | 0 | Lb | Tons | Dried Sludge | Fed | Dried SludgeTonsFed |  | 2.2 |  | EPA. 1995. Section 2.2, Sewage Sludge Incineration. In: Compilation of Air Pollutant Emission Factors, Volume 1: Stationary Point and Area Sources, Fifth Edition, AP-42. U.S. Environmental Protection Agency, Office of Air Quality Planning and Standards. Research Triangle Park, North Carolina. | E | 0 |  |  | 0
23891 | 50100516 |  | Point | Waste Disposal | Solid Waste Disposal - Government | Other Incineration | Sludge: Fluidized Bed |  | 7440-66-6 | Zinc | 419 | 53 | 154 | VENTURI SCRUBBER | 23891 | 1 |  | 0.002 | 0.002 | 0 | Lb | Tons | Dried Sludge | Fed | Dried SludgeTonsFed |  | 2.2 |  | EPA. 1995. Section 2.2, Sewage Sludge Incineration. In: Compilation of Air Pollutant Emission Factors, Volume 1: Stationary Point and Area Sources, Fifth Edition, AP-42. U.S. Environmental Protection Agency, Office of Air Quality Planning and Standards. Research Triangle Park, North Carolina. | E | 0 |  |  | 0
23891 | 50100516 |  | Point | Waste Disposal | Solid Waste Disposal - Government | Other Incineration | Sludge: Fluidized Bed |  | 7440-66-6 | Zinc | 419 | 115 | 177 | IMPINGEMENT TYPE WET SCRUBBER | 23891 | 0 |  | 0.002 |  | 0 | Lb | Tons | Dried Sludge | Fed | Dried SludgeTonsFed |  | 2.2 |  | EPA. 1995. Section 2.2, Sewage Sludge Incineration. In: Compilation of Air Pollutant Emission Factors, Volume 1: Stationary Point and Area Sources, Fifth Edition, AP-42. U.S. Environmental Protection Agency, Office of Air Quality Planning and Standards. Research Triangle Park, North Carolina. | E | 0 |  |  | 0
23892 | 50100517 |  | Point | Waste Disposal | Solid Waste Disposal - Government | Other Incineration | Sludge: Electric Infrared | NOX |  | Nitrogen oxides (NOx) | 303 | 0 | 129 | UNCONTROLLED | #N/A | 1 |  | 8.6 | 8.6 | 0 | Lb | Tons | Dried Sludge | Fed | Dried SludgeTonsFed |  | 2.2 |  | EPA. 1995. Section 2.2, Sewage Sludge Incineration. In: Compilation of Air Pollutant Emission Factors, Volume 1: Stationary Point and Area Sources, Fifth Edition, AP-42. U.S. Environmental Protection Agency, Office of Air Quality Planning and Standards. Research Triangle Park, North Carolina. | E | 0 |  |  | 0
23893 | 50100517 |  | Point | Waste Disposal | Solid Waste Disposal - Government | Other Incineration | Sludge: Electric Infrared | NOX |  | Nitrogen oxides (NOx) | 303 | 53 | 154 | VENTURI SCRUBBER | 23893 | 1 |  | 5.8 | 5.8 | 0 | Lb | Tons | Dried Sludge | Fed | Dried SludgeTonsFed |  | 2.2 |  | EPA. 1995. Section 2.2, Sewage Sludge Incineration. In: Compilation of Air Pollutant Emission Factors, Volume 1: Stationary Point and Area Sources, Fifth Edition, AP-42. U.S. Environmental Protection Agency, Office of Air Quality Planning and Standards. Research Triangle Park, North Carolina. | E | 0 |  |  | 0
23893 | 50100517 |  | Point | Waste Disposal | Solid Waste Disposal - Government | Other Incineration | Sludge: Electric Infrared | NOX |  | Nitrogen oxides (NOx) | 303 | 115 | 177 | IMPINGEMENT TYPE WET SCRUBBER | 23893 | 0 |  | 5.8 |  | 0 | Lb | Tons | Dried Sludge | Fed | Dried SludgeTonsFed |  | 2.2 |  | EPA. 1995. Section 2.2, Sewage Sludge Incineration. In: Compilation of Air Pollutant Emission Factors, Volume 1: Stationary Point and Area Sources, Fifth Edition, AP-42. U.S. Environmental Protection Agency, Office of Air Quality Planning and Standards. Research Triangle Park, North Carolina. | E | 0 |  |  | 0
23894 | 50100517 |  | Point | Waste Disposal | Solid Waste Disposal - Government | Other Incineration | Sludge: Electric Infrared | PM-FIL |  | PM, filterable | 334 | 0 | 129 | UNCONTROLLED | #N/A | 1 |  | 8 | 8 | 0 | Lb | Tons | Dried Sludge | Fed | Dried SludgeTonsFed |  |  |  | EPA. September 1985. In: Compilation of Air Pollutant Emission Factors, Volume 1: Stationary Point and Area Sources, Fourth Edition with Supplements A, B, and C, AP-42. U.S. Environmental Protection Agency, Office of Air Quality Planning and Standards. Research Triangle Park, North Carolina. | U | 0 |  | 1998-09-15 | 2
23895 | 50100517 |  | Point | Waste Disposal | Solid Waste Disposal - Government | Other Incineration | Sludge: Electric Infrared | PM-FIL |  | PM, filterable | 334 | 0 | 129 | UNCONTROLLED | #N/A | 1 |  | 7.4 | 7.4 | 0 | Lb | Tons | Dried Sludge | Fed | Dried SludgeTonsFed |  | 2.2 |  | EPA. 1995. Section 2.2, Sewage Sludge Incineration. In: Compilation of Air Pollutant Emission Factors, Volume 1: Stationary Point and Area Sources, Fifth Edition, AP-42. U.S. Environmental Protection Agency, Office of Air Quality Planning and Standards. Research Triangle Park, North Carolina. | E | 0 |  |  | 0
23896 | 50100517 |  | Point | Waste Disposal | Solid Waste Disposal - Government | Other Incineration | Sludge: Electric Infrared | PM-FIL |  | PM, filterable | 334 | 53 | 154 | VENTURI SCRUBBER | 23896 | 1 |  | 1.9 | 1.9 | 0 | Lb | Tons | Dried Sludge | Fed | Dried SludgeTonsFed |  | 2.2 |  | EPA. 1995. Section 2.2, Sewage Sludge Incineration. In: Compilation of Air Pollutant Emission Factors, Volume 1: Stationary Point and Area Sources, Fifth Edition, AP-42. U.S. Environmental Protection Agency, Office of Air Quality Planning and Standards. Research Triangle Park, North Carolina. | E | 0 |  |  | 0
23896 | 50100517 |  | Point | Waste Disposal | Solid Waste Disposal - Government | Other Incineration | Sludge: Electric Infrared | PM-FIL |  | PM, filterable | 334 | 115 | 177 | IMPINGEMENT TYPE WET SCRUBBER | 23896 | 0 |  | 1.9 |  | 0 | Lb | Tons | Dried Sludge | Fed | Dried SludgeTonsFed |  | 2.2 |  | EPA. 1995. Section 2.2, Sewage Sludge Incineration. In: Compilation of Air Pollutant Emission Factors, Volume 1: Stationary Point and Area Sources, Fifth Edition, AP-42. U.S. Environmental Protection Agency, Office of Air Quality Planning and Standards. Research Triangle Park, North Carolina. | E | 0 |  |  | 0
23897 | 50100517 |  | Point | Waste Disposal | Solid Waste Disposal - Government | Other Incineration | Sludge: Electric Infrared | PM-FIL |  | PM, filterable | 334 | 53 | 154 | VENTURI SCRUBBER | 23897 | 1 |  | 3.8 | 3.8 | 0 | Lb | Tons | Dried Sludge | Fed | Dried SludgeTonsFed |  | 2.2 |  | EPA. 1995. Section 2.2, Sewage Sludge Incineration. In: Compilation of Air Pollutant Emission Factors, Volume 1: Stationary Point and Area Sources, Fifth Edition, AP-42. U.S. Environmental Protection Agency, Office of Air Quality Planning and Standards. Research Triangle Park, North Carolina. | E | 0 |  |  | 0
23897 | 50100517 |  | Point | Waste Disposal | Solid Waste Disposal - Government | Other Incineration | Sludge: Electric Infrared | PM-FIL |  | PM, filterable | 334 | 75 | 163 | SINGLE CYCLONE | 23897 | 0 |  | 3.8 |  | 0 | Lb | Tons | Dried Sludge | Fed | Dried SludgeTonsFed |  | 2.2 |  | EPA. 1995. Section 2.2, Sewage Sludge Incineration. In: Compilation of Air Pollutant Emission Factors, Volume 1: Stationary Point and Area Sources, Fifth Edition, AP-42. U.S. Environmental Protection Agency, Office of Air Quality Planning and Standards. Research Triangle Park, North Carolina. | E | 0 |  |  | 0
23898 | 50100517 |  | Point | Waste Disposal | Solid Waste Disposal - Government | Other Incineration | Sludge: Electric Infrared | PM-FIL |  | PM, filterable | 334 | 115 | 177 | IMPINGEMENT TYPE WET SCRUBBER | #N/A | 1 |  | 1.6 | 1.6 | 0 | Lb | Tons | Dried Sludge | Fed | Dried SludgeTonsFed |  | 2.2 |  | EPA. 1995. Section 2.2, Sewage Sludge Incineration. In: Compilation of Air Pollutant Emission Factors, Volume 1: Stationary Point and Area Sources, Fifth Edition, AP-42. U.S. Environmental Protection Agency, Office of Air Quality Planning and Standards. Research Triangle Park, North Carolina. | E | 0 |  |  | 0
23899 | 50100517 |  | Point | Waste Disposal | Solid Waste Disposal - Government | Other Incineration | Sludge: Electric Infrared | PM10-FIL |  | PM10, filterable | 338 | 0 | 129 | UNCONTROLLED | #N/A | 1 |  | 6 | 6 | 0 | Lb | Tons | Dried Sludge | Fed | Dried SludgeTonsFed |  |  |  | EPA. September 1985. In: Compilation of Air Pollutant Emission Factors, Volume 1: Stationary Point and Area Sources, Fourth Edition with Supplements A, B, and C, AP-42. U.S. Environmental Protection Agency, Office of Air Quality Planning and Standards. Research Triangle Park, North Carolina. | U | 0 |  | 1998-09-15 | 2
23900 | 50100517 |  | Point | Waste Disposal | Solid Waste Disposal - Government | Other Incineration | Sludge: Electric Infrared | PM10-FIL |  | PM10, filterable | 338 | 0 | 129 | UNCONTROLLED | #N/A | 1 |  | 6 | 6 | 0 | Lb | Tons | Dried Sludge | Fed | Dried SludgeTonsFed |  | 2.2 |  | EPA. 1995. Section 2.2, Sewage Sludge Incineration. In: Compilation of Air Pollutant Emission Factors, Volume 1: Stationary Point and Area Sources, Fifth Edition, AP-42. U.S. Environmental Protection Agency, Office of Air Quality Planning and Standards. Research Triangle Park, North Carolina. | E | 0 |  |  | 0
23901 | 50100517 |  | Point | Waste Disposal | Solid Waste Disposal - Government | Other Incineration | Sludge: Electric Infrared | PM10-FIL |  | PM10, filterable | 338 | 129 | 190 | SCRUBBER | #N/A | 1 |  | 2 | 2 | 0 | Lb | Tons | Dried Sludge | Fed | Dried SludgeTonsFed |  | 2.2 |  | EPA. 1995. Section 2.2, Sewage Sludge Incineration. In: Compilation of Air Pollutant Emission Factors, Volume 1: Stationary Point and Area Sources, Fifth Edition, AP-42. U.S. Environmental Protection Agency, Office of Air Quality Planning and Standards. Research Triangle Park, North Carolina. | E | 0 |  |  | 0
23902 | 50100517 |  | Point | Waste Disposal | Solid Waste Disposal - Government | Other Incineration | Sludge: Electric Infrared | PM25-FIL |  | PM2.5, filterable | 340 | 0 | 129 | UNCONTROLLED | #N/A | 1 |  | 2 | 2 | 0 | Lb | Tons | Dried Sludge | Fed | Dried SludgeTonsFed |  | 2.2 |  | EPA. 1995. Section 2.2, Sewage Sludge Incineration. In: Compilation of Air Pollutant Emission Factors, Volume 1: Stationary Point and Area Sources, Fifth Edition, AP-42. U.S. Environmental Protection Agency, Office of Air Quality Planning and Standards. Research Triangle Park, North Carolina. | E | 0 | 1999-11-30 |  | 0
23903 | 50100517 |  | Point | Waste Disposal | Solid Waste Disposal - Government | Other Incineration | Sludge: Electric Infrared | PM25-FIL |  | PM2.5, filterable | 340 | 129 | 190 | SCRUBBER | #N/A | 1 |  | 1 | 1 | 0 | Lb | Tons | Dried Sludge | Fed | Dried SludgeTonsFed |  | 2.2 |  | EPA. 1995. Section 2.2, Sewage Sludge Incineration. In: Compilation of Air Pollutant Emission Factors, Volume 1: Stationary Point and Area Sources, Fifth Edition, AP-42. U.S. Environmental Protection Agency, Office of Air Quality Planning and Standards. Research Triangle Park, North Carolina. | E | 0 | 1999-11-30 |  | 0
23904 | 50100517 |  | Point | Waste Disposal | Solid Waste Disposal - Government | Other Incineration | Sludge: Electric Infrared | SO2 | 2025884 | Sulfur dioxide | 380 | 0 | 129 | UNCONTROLLED | #N/A | 1 |  | 18 | 18 | 0 | Lb | Tons | Dried Sludge | Fed | Dried SludgeTonsFed |  | 2.2 |  | EPA. 1995. Section 2.2, Sewage Sludge Incineration. In: Compilation of Air Pollutant Emission Factors, Volume 1: Stationary Point and Area Sources, Fifth Edition, AP-42. U.S. Environmental Protection Agency, Office of Air Quality Planning and Standards. Research Triangle Park, North Carolina. | E | 0 |  |  | 0
23905 | 50100517 |  | Point | Waste Disposal | Solid Waste Disposal - Government | Other Incineration | Sludge: Electric Infrared | SO2 | 2025884 | Sulfur dioxide | 380 | 53 | 154 | VENTURI SCRUBBER | 23905 | 1 |  | 4.6 | 4.6 | 0 | Lb | Tons | Dried Sludge | Fed | Dried SludgeTonsFed |  | 2.2 |  | EPA. 1995. Section 2.2, Sewage Sludge Incineration. In: Compilation of Air Pollutant Emission Factors, Volume 1: Stationary Point and Area Sources, Fifth Edition, AP-42. U.S. Environmental Protection Agency, Office of Air Quality Planning and Standards. Research Triangle Park, North Carolina. | E | 0 |  |  | 0
23905 | 50100517 |  | Point | Waste Disposal | Solid Waste Disposal - Government | Other Incineration | Sludge: Electric Infrared | SO2 | 2025884 | Sulfur dioxide | 380 | 115 | 177 | IMPINGEMENT TYPE WET SCRUBBER | 23905 | 0 |  | 4.6 |  | 0 | Lb | Tons | Dried Sludge | Fed | Dried SludgeTonsFed |  | 2.2 |  | EPA. 1995. Section 2.2, Sewage Sludge Incineration. In: Compilation of Air Pollutant Emission Factors, Volume 1: Stationary Point and Area Sources, Fifth Edition, AP-42. U.S. Environmental Protection Agency, Office of Air Quality Planning and Standards. Research Triangle Park, North Carolina. | E | 0 |  |  | 0
23906 | 50100517 |  | Point | Waste Disposal | Solid Waste Disposal - Government | Other Incineration | Sludge: Electric Infrared |  |  | Sulfur oxides (SOx) | 381 | 0 | 129 | UNCONTROLLED | #N/A | 1 |  | 20 | 20 | 0 | Lb | Tons | Dried Sludge | Fed | Dried SludgeTonsFed |  |  |  | This factor was present in AIRS Facility Subsystem Source Classification Codes and Emission Factor Listing for Criteria Air Pollutants, March 1990, EPA 450/4-90-003. These factors may have been (and may still be) in an AP-42 section, or they may have been added to that March 1990 document from other sources. Please check the latest AP42 to verify. | U | 0 |  |  | 0
23907 | 50100701 |  | Point | Waste Disposal | Solid Waste Disposal - Government | Sewage Treatment | Entire Plant | 107028 | 107-02-8 | Acrolein | 79 | 0 | 129 | UNCONTROLLED | #N/A | 1 |  | 180 | 180 | 0 | Lb | Tons | Acrolein | Processed | AcroleinTonsProcessed |  |  | Based on emissions modeling for hypothetical POTW; represents average POTW that treats industrial wastewater. Engineering Judgment. | White, T.S., Radian Corporation. 1987. In: Volatile Organic Compounds Emissions from Hazardous Waste Treatment Facilities at Downstream POTW, Final Report. Prepared under EPA Contract No. 68-02-4378. U.S. Environmental Protection Agency. Research Triangle Park, North Carolina. | U | 0 |  |  | 0
23908 | 50100701 |  | Point | Waste Disposal | Solid Waste Disposal - Government | Sewage Treatment | Entire Plant | 107131 | 107-13-1 | Acrylonitrile | 81 | 0 | 129 | UNCONTROLLED | #N/A | 1 |  | 240 | 240 | 0 | Lb | Tons | Acrylonitrile | Processed | AcrylonitrileTonsProcessed |  |  | Based on emis. modeling for hypoth. POTW; represents average POTW that treats industrial wastewater. Engineering Judgment. | Smith, A.M., Radian Corporation. 1987. In: Volatile Organic Compounds Emissions from Solvent Recycling Facilities at Downstream POTW, Final Report. Prepared under EPA Contract No. 68-02-4378. U.S. Environmental Protection Agency. Research Triangle Park, North Carolina. | U | 0 |  |  | 0
23909 | 50100701 |  | Point | Waste Disposal | Solid Waste Disposal - Government | Sewage Treatment | Entire Plant | NH3 | 7664-41-7 | Ammonia | 87 | 0 | 129 | UNCONTROLLED | #N/A | 1 |  | 19 | 19 | 0 | Lb | Million Gallons | Wastewater | Processed | WastewaterMillion GallonsProcessed |  |  |  | Development and Selection of Ammonia Emission Factors - Final Report. R. Battye, W. Battye, C. Overcash, and S. Fudge; EC/R Incorporated; Durham, NC. Report prepared for USEPA Office of Research and Development; August, 1994. | E | 0 | 2000-09-01 |  | 0
23910 | 50100701 |  | Point | Waste Disposal | Solid Waste Disposal - Government | Sewage Treatment | Entire Plant | 62533 | 62-53-3 | Aniline | 89 | 0 | 129 | UNCONTROLLED | #N/A | 1 |  | 1200 | 1200 | 0 | Lb | Tons | Aniline | Processed | AnilineTonsProcessed |  |  | Based on emis. modeling for hypoth. POTW; represents average POTW that treats industrial wastewater. Engineering Judgment. | White, T.S., Radian Corporation. 1987. In: Volatile Organic Compounds Emissions from Hazardous Waste Treatment Facilities at Downstream POTW, Final Report. Prepared under EPA Contract No. 68-02-4378. U.S. Environmental Protection Agency. Research Triangle Park, North Carolina. | U | 0 |  |  | 0
23911 | 50100701 |  | Point | Waste Disposal | Solid Waste Disposal - Government | Sewage Treatment | Entire Plant | 71432 | 71-43-2 | Benzene | 98 | 0 | 129 | UNCONTROLLED | #N/A | 1 |  | 1140 | 1140 | 0 | Lb | Tons | Benzene | Processed | BenzeneTonsProcessed |  |  | Based on emission modeling for hypothetical POTW; represents average POTW that treats industrial wastewater. Engineering Judgment. | White, T.S., Radian Corporation. 1987. In: Volatile Organic Compounds Emissions from Hazardous Waste Treatment Facilities at Downstream POTW, Final Report. Prepared under EPA Contract No. 68-02-4378. U.S. Environmental Protection Agency. Research Triangle Park, North Carolina. | U | 0 |  |  | 0
23912 | 50100701 |  | Point | Waste Disposal | Solid Waste Disposal - Government | Sewage Treatment | Entire Plant | 106990 | 106-99-0 | 1,3-Butadiene | 25 | 0 | 129 | UNCONTROLLED | #N/A | 1 |  | 1700 | 1700 | 0 | Lb | Tons | Butadiene | Processed | ButadieneTonsProcessed |  |  | Based on emissions modeling for hypothetical POTW; represents average POTW that treats industrial wastewater. Engineering Judgment. | White, T.S., Radian Corporation. 1987. In: Volatile Organic Compounds Emissions from Rubber Processing Facilities at Downstream POTW, Final Report. Prepared under EPA Contract No. 68-02-4378. U.S. Environmental Protection Agency. Research Triangle Park, North Carolina. | U | 0 |  |  | 0
23913 | 50100701 |  | Point | Waste Disposal | Solid Waste Disposal - Government | Sewage Treatment | Entire Plant | 56235 | 56-23-5 | Carbon tetrachloride | 139 | 0 | 129 | UNCONTROLLED | #N/A | 1 |  | 1420 | 1420 | 0 | Lb | Tons | Carbon Tetrachloride | Processed | Carbon TetrachlorideTonsProcessed |  |  | Based on emission modeling for hypothetical POTW; represents average POTW that treats industrial wastewater. Engineering Judgment. | White, T.S., Radian Corporation. 1987. In: Volatile Organic Compounds Emissions from Hazardous Waste Treatment Facilities at Downstream POTW, Final Report. Prepared under EPA Contract No. 68-02-4378. U.S. Environmental Protection Agency. Research Triangle Park, North Carolina. | U | 0 |  |  | 0
23914 | 50100701 |  | Point | Waste Disposal | Solid Waste Disposal - Government | Sewage Treatment | Entire Plant | 108907 | 108-90-7 | Chlorobenzene | 144 | 0 | 129 | UNCONTROLLED | #N/A | 1 |  | 1040 | 1040 | 0 | Lb | Tons | Chlorobenzene | Processed | ChlorobenzeneTonsProcessed |  |  | Emission factor based on emission modeling for a hypothetical POTW. | EPA. March 1994. In: Locating and Estimating Air Emissions from Sources of Chlorobenzenes, Final Report. EPA-454/R-93-044. U.S. Environmental Protection Agency. Research Triangle Park, North Carolina. | E | 0 |  |  | 0
23915 | 50100701 |  | Point | Waste Disposal | Solid Waste Disposal - Government | Sewage Treatment | Entire Plant | 67663 | 67-66-3 | Chloroform | 147 | 0 | 129 | UNCONTROLLED | #N/A | 1 |  | 1040 | 1040 | 0 | Lb | Tons | Chloroform | Processed | ChloroformTonsProcessed |  |  | Based on emissions modeling for hypothetical POTW; represents average POTW that treats industrial wastewater. Engineering Judgment. | White, T.S., Radian Corporation. 1987. In: Volatile Organic Compounds Emissions from Hazardous Waste Treatment Facilities at Downstream POTW, Final Report. Prepared under EPA Contract No. 68-02-4378. U.S. Environmental Protection Agency. Research Triangle Park, North Carolina. | U | 0 |  |  | 0
23916 | 50100701 |  | Point | Waste Disposal | Solid Waste Disposal - Government | Sewage Treatment | Entire Plant | 95487 | 95-48-7 | 2-Cresol | 52 | 0 | 129 | UNCONTROLLED | #N/A | 1 |  | 12 | 12 | 0 | Lb | Tons | o-Cresol | Processed | o-CresolTonsProcessed |  |  | Based on emissions modeling for hypothetical POTW; represents average POTW that treats industrial wastewater. Engineering Judgment. | White, T.S., Radian Corporation. 1987. In: Volatile Organic Compounds Emissions from Hazardous Waste Treatment Facilities at Downstream POTW, Final Report. Prepared under EPA Contract No. 68-02-4378. U.S. Environmental Protection Agency. Research Triangle Park, North Carolina. | U | 0 |  |  | 0
23917 | 50100701 |  | Point | Waste Disposal | Solid Waste Disposal - Government | Sewage Treatment | Entire Plant | 106445 | 106-44-5 | 4-Cresol | 65 | 0 | 129 | UNCONTROLLED | #N/A | 1 |  | 1.8 | 1.8 | 0 | Lb | Tons | p-Cresol | Processed | p-CresolTonsProcessed |  |  | Based on emissions modeling for hypothetical POTW; represents average POTW that treats industrial wastewater. Engineering Judgment. | White, T.S., Radian Corporation. 1987. In: Volatile Organic Compounds Emissions from Hazardous Waste Treatment Facilities at Downstream POTW, Final Report. Prepared under EPA Contract No. 68-02-4378. U.S. Environmental Protection Agency. Research Triangle Park, North Carolina. | U | 0 |  |  | 0
23918 | 50100701 |  | Point | Waste Disposal | Solid Waste Disposal - Government | Sewage Treatment | Entire Plant | 132649 | 132-64-9 | Dibenzofuran | 167 | 0 | 129 | UNCONTROLLED | #N/A | 1 |  | 1940 | 1940 | 0 | Lb | Tons | Dibenzofuran | Processed | DibenzofuranTonsProcessed |  |  | Based on emissions modeling for hypothetical POTW; represents average POTW that treats industrial wastewater. Engineering Judgment. | Smith, A.M., Radian Corporation. 1987. In: Volatile Organic Compounds Emissions from Solvent Recycling Facilities at Downstream POTW, Final Report. Prepared under EPA Contract No. 68-02-4378. U.S. Environmental Protection Agency. Research Triangle Park, North Carolina. | U | 0 |  |  | 0
23919 | 50100701 |  | Point | Waste Disposal | Solid Waste Disposal - Government | Sewage Treatment | Entire Plant | 106467 | 106-46-7 | p-Dichlorobenzene | 317 | 0 | 129 | UNCONTROLLED | #N/A | 1 |  | 780 | 780 | 0 | Lb | Tons | p-Dichlorobenzene | Processed | p-DichlorobenzeneTonsProcessed |  |  | Emission factor based on emission modeling for a hypothetical POTW. | EPA. March 1994. In: Locating and Estimating Air Emissions from Sources of Chlorobenzenes, Final Report. EPA-454/R-93-044. U.S. Environmental Protection Agency. Research Triangle Park, North Carolina. | E | 0 |  |  | 0
23920 | 50100701 |  | Point | Waste Disposal | Solid Waste Disposal - Government | Sewage Treatment | Entire Plant | 75092 | 75-09-2 | Dichloromethane | 175 | 0 | 129 | UNCONTROLLED | #N/A | 1 |  | 1040 | 1040 | 0 | Lb | Tons | Methylene Chloride | Processed | Methylene ChlorideTonsProcessed |  |  | Based on emissions modeling for hypothetical POTW; represents average POTW that treats industrial wastewater. Engineering Judgment. | White, T.S., Radian Corporation. 1987. In: Volatile Organic Compounds Emissions from Hazardous Waste Treatment Facilities at Downstream POTW, Final Report. Prepared under EPA Contract No. 68-02-4378. U.S. Environmental Protection Agency. Research Triangle Park, North Carolina. | U | 0 |  |  | 0
23921 | 50100701 |  | Point | Waste Disposal | Solid Waste Disposal - Government | Sewage Treatment | Entire Plant | 68122 | 68-12-2 | Dimethyl formamide | 177 | 0 | 129 | UNCONTROLLED | #N/A | 1 |  | 80 | 80 | 0 | Lb | Tons | Dimethylformamide | Processed | DimethylformamideTonsProcessed |  |  | Based on emis. modeling for hypoth. POTW; represents average POTW that treats industrial wastewater. Engineering Judgment. | White, T.S., Radian Corporation. 1987. In: Volatile Organic Compounds Emissions from Hazardous Waste Treatment Facilities at Downstream POTW, Final Report. Prepared under EPA Contract No. 68-02-4378. U.S. Environmental Protection Agency. Research Triangle Park, North Carolina. | U | 0 |  |  | 0
23922 | 50100701 |  | Point | Waste Disposal | Solid Waste Disposal - Government | Sewage Treatment | Entire Plant | 75003 | 75-00-3 | Ethyl chloride | 195 | 0 | 129 | UNCONTROLLED | #N/A | 1 |  | 1340 | 1340 | 0 | Lb | Tons | Ethyl Chloride | Processed | Ethyl ChlorideTonsProcessed |  |  | Based on emission modeling for hypothetical POTW; represents average POTW that treats industrial wastewater. Engineering Judgment. | White, T.S., Radian Corporation. 1987. In: Volatile Organic Compounds Emissions from Hazardous Waste Treatment Facilities at Downstream POTW, Final Report. Prepared under EPA Contract No. 68-02-4378. U.S. Environmental Protection Agency. Research Triangle Park, North Carolina. | U | 0 |  |  | 0
23923 | 50100701 |  | Point | Waste Disposal | Solid Waste Disposal - Government | Sewage Treatment | Entire Plant | 100414 | 100-41-4 | Ethylbenzene | 197 | 0 | 129 | UNCONTROLLED | #N/A | 1 |  | 1120 | 1120 | 0 | Lb | Tons | Ethyl Benzene | Processed | Ethyl BenzeneTonsProcessed |  |  | Based on emissions modeling for hypothetical POTW; represents average POTW that treats industrial wastewater. Engineering Judgment. | White, T.S., Radian Corporation. 1987. In: Volatile Organic Compounds Emissions from Hazardous Waste Treatment Facilities at Downstream POTW, Final Report. Prepared under EPA Contract No. 68-02-4378. U.S. Environmental Protection Agency. Research Triangle Park, North Carolina. | U | 0 |  |  | 0
23924 | 50100701 |  | Point | Waste Disposal | Solid Waste Disposal - Government | Sewage Treatment | Entire Plant | 106934 | 106-93-4 | Ethylene dibromide | 199 | 0 | 129 | UNCONTROLLED | #N/A | 1 |  | 1480 | 1480 | 0 | Lb | Tons | Ethylene Dibromide | Processed | Ethylene DibromideTonsProcessed |  |  | Based on emissions modeling for hypothetical POTW; represents average POTW that treats industrial wastewater. Engineering Judgment. | White, T.S., Radian Corporation. 1987. In: Volatile Organic Compounds Emissions from Hazardous Waste Treatment Facilities at Downstream POTW, Final Report. Prepared under EPA Contract No. 68-02-4378. U.S. Environmental Protection Agency. Research Triangle Park, North Carolina. | U | 0 |  |  | 0
23925 | 50100701 |  | Point | Waste Disposal | Solid Waste Disposal - Government | Sewage Treatment | Entire Plant | 107062 | 107-06-2 | Ethylene dichloride | 200 | 0 | 129 | UNCONTROLLED | #N/A | 1 |  | 720 | 720 | 0 | Lb | Tons | Ethylene Dichloride | Processed | Ethylene DichlorideTonsProcessed |  |  | Based on emissions modeling for hypothetical POTW; represents average POTW that treats industrial wastewater. Engineering Judgment. | White, T.S., Radian Corporation. 1987. In: Volatile Organic Compounds Emissions from Hazardous Waste Treatment Facilities at Downstream POTW, Final Report. Prepared under EPA Contract No. 68-02-4378. U.S. Environmental Protection Agency. Research Triangle Park, North Carolina. | U | 0 |  |  | 0
23926 | 50100701 |  | Point | Waste Disposal | Solid Waste Disposal - Government | Sewage Treatment | Entire Plant | 118741 | 118-74-1 | Hexachlorobenzene | 221 | 0 | 129 | UNCONTROLLED | #N/A | 1 |  | 520 | 520 | 0 | Lb | Tons | Hexachlorobenzene | Processed | HexachlorobenzeneTonsProcessed |  |  | Based on emissions modeling for hypothetical POTW; represents average POTW that treats industrial wastewater. Engineering Judgment. | Smith, A.M., Radian Corporation. 1987. In: Volatile Organic Compounds Emissions from Solvent Recycling Facilities at Downstream POTW, Final Report. Prepared under EPA Contract No. 68-02-4378. U.S. Environmental Protection Agency. Research Triangle Park, North Carolina. | U | 0 |  |  | 0
23927 | 50100701 |  | Point | Waste Disposal | Solid Waste Disposal - Government | Sewage Treatment | Entire Plant | 1330207 | 1330-20-7 | Isomers of xylene | 246 | 0 | 129 | UNCONTROLLED | #N/A | 1 |  | 1100 | 1100 | 0 | Lb | Tons | Xylenes (Mixed) | Processed | Xylenes (Mixed)TonsProcessed |  |  | Based on emissions modeling for hypothetical POTW; represents average POTW that treats industrial wastewater. Engineering Judgment. | White, T.S., Radian Corporation. 1987. In: Volatile Organic Compounds Emissions from Hazardous Waste Treatment Facilities at Downstream POTW, Final Report. Prepared under EPA Contract No. 68-02-4378. U.S. Environmental Protection Agency. Research Triangle Park, North Carolina. | U | 0 |  |  | 0
23928 | 50100701 |  | Point | Waste Disposal | Solid Waste Disposal - Government | Sewage Treatment | Entire Plant | 91203 | 91-20-3 | Naphthalene | 291 | 0 | 129 | UNCONTROLLED | #N/A | 1 |  | 320 | 320 | 0 | Lb | Tons | Naphthalene | Processed | NaphthaleneTonsProcessed |  |  | Based on emissions modeling for hypothetical POTW; represents average POTW that treats industrial wastewater. Lack of Supporting Documentation. | White, T.S., Radian Corporation. 1987. In: Volatile Organic Compounds Emissions from Hazardous Waste Treatment Facilities at Downstream POTW, Final Report. Prepared under EPA Contract No. 68-02-4378. U.S. Environmental Protection Agency. Research Triangle Park, North Carolina. | U | 0 |  |  | 0
23929 | 50100701 |  | Point | Waste Disposal | Solid Waste Disposal - Government | Sewage Treatment | Entire Plant | 98953 | 98-95-3 | Nitrobenzene | 301 | 0 | 129 | UNCONTROLLED | #N/A | 1 |  | 40 | 40 | 0 | Lb | Tons | Nitrobenzene | Produced | NitrobenzeneTonsProduced |  |  | Based on emission modeling for hypothetical POTW; represents average POTW that treats industrial wastewater. Engineering Judgment. | Smith, A.M., Radian Corporation. 1987. In: Volatile Organic Compounds Emissions from Solvent Recycling Facilities at Downstream POTW, Final Report. Prepared under EPA Contract No. 68-02-4378. U.S. Environmental Protection Agency. Research Triangle Park, North Carolina. | U | 0 |  |  | 0
23930 | 50100701 |  | Point | Waste Disposal | Solid Waste Disposal - Government | Sewage Treatment | Entire Plant | 87865 | 87-86-5 | Pentachlorophenol (PCP) | 322 | 0 | 129 | UNCONTROLLED | #N/A | 1 |  | 6 | 6 | 0 | Lb | Tons | Pentachlorophenol | Processed | PentachlorophenolTonsProcessed |  |  | Based on emissions modeling for hypothetical POTW; represents average POTW that treats industrial wastewater. Engineering Judgment. | White, T.S., Radian Corporation. 1987. In: Volatile Organic Compounds Emissions from Hazardous Waste Treatment Facilities at Downstream POTW, Final Report. Prepared under EPA Contract No. 68-02-4378. U.S. Environmental Protection Agency. Research Triangle Park, North Carolina. | U | 0 |  |  | 0
23931 | 50100701 |  | Point | Waste Disposal | Solid Waste Disposal - Government | Sewage Treatment | Entire Plant | 127184 | 127-18-4 | Perchloroethylene | 323 | 0 | 129 | UNCONTROLLED | #N/A | 1 |  | 1400 | 1400 | 0 | Lb | Tons | Perchloroethylene | Processed | PerchloroethyleneTonsProcessed |  |  | Based on emission modeling for hypothetical POTW; represents average POTW that treats industrial wastewater. Engineering Judgment. | White, T.S., Radian Corporation. 1987. In: Volatile Organic Compounds Emissions from Hazardous Waste Treatment Facilities at Downstream POTW, Final Report. Prepared under EPA Contract No. 68-02-4378. U.S. Environmental Protection Agency. Research Triangle Park, North Carolina. | U | 0 |  |  | 0
23932 | 50100701 |  | Point | Waste Disposal | Solid Waste Disposal - Government | Sewage Treatment | Entire Plant | 108952 | 108-95-2 | Phenol | 326 | 0 | 129 | UNCONTROLLED | #N/A | 1 |  | 1.8 | 1.8 | 0 | Lb | Tons | Phenol | Processed | PhenolTonsProcessed |  |  | Based on emissions modeling for hypothetical POTW; represents average POTW that treats industrial wastewater. Lack of Supporting Documentation. | White, T.S., Radian Corporation. 1987. In: Volatile Organic Compounds Emissions from Hazardous Waste Treatment Facilities at Downstream POTW, Final Report. Prepared under EPA Contract No. 68-02-4378. U.S. Environmental Protection Agency. Research Triangle Park, North Carolina. | U | 0 |  |  | 0
23933 | 50100701 |  | Point | Waste Disposal | Solid Waste Disposal - Government | Sewage Treatment | Entire Plant | 246 |  | Polycyclic organic matter (POM) | 348 | 0 | 129 | UNCONTROLLED | #N/A | 1 |  | 0.000E0 - 1.998E3 | #VALUE! | 0 | Lb | Tons | Polycyclic organic matter | Processed | Polycyclic organic matterTonsProcessed |  |  | Based on emissions modeling for hypothetical POTW; represents average POTW treatment of industrial wastewater. Engineering Judgment. | Smith, A.M., Radian Corporation. 1987. In: Volatile Organic Compounds Emissions from Solvent Recycling Facilities at Downstream POTW, Final Report. Prepared under EPA Contract No. 68-02-4378. U.S. Environmental Protection Agency. Research Triangle Park, North Carolina. | U | 0 |  |  | 0
23934 | 50100701 |  | Point | Waste Disposal | Solid Waste Disposal - Government | Sewage Treatment | Entire Plant | 100425 | 100-42-5 | Styrene | 377 | 0 | 129 | UNCONTROLLED | #N/A | 1 |  | 0.5 | 0.5 | 0 | Lb | Pounds | Styrene | Processed | StyrenePoundsProcessed |  |  | Emission factor is based on emissions modeling for a hypothetical POTW. Engineering judgement. | EPA. April 1993. In: Locating and Estimating Air Toxics Emissions from Sources of Styrene. EPA-454/R-93-011. U.S. Environmental Protection Agency. Research Triangle Park, North Carolina. | U | 0 |  |  | 0
23935 | 50100701 |  | Point | Waste Disposal | Solid Waste Disposal - Government | Sewage Treatment | Entire Plant | 108883 | 108-88-3 | Toluene | 397 | 0 | 129 | UNCONTROLLED | #N/A | 1 |  | 1160 | 1160 | 0 | Lb | Tons | Toluene | Processed | TolueneTonsProcessed |  |  | Based on emissions modeling for hypothetical POTW; represents average POTW that treats industrial wastewater. Engineering Judgment. | White, T.S., Radian Corporation. 1987. In: Volatile Organic Compounds Emissions from Hazardous Waste Treatment Facilities at Downstream POTW, Final Report. Prepared under EPA Contract No. 68-02-4378. U.S. Environmental Protection Agency. Research Triangle Park, North Carolina. | U | 0 |  |  | 0
23936 | 50100701 |  | Point | Waste Disposal | Solid Waste Disposal - Government | Sewage Treatment | Entire Plant | 120821 | 120-82-1 | 1,2,4-Trichlorobenzene | 19 | 0 | 129 | UNCONTROLLED | #N/A | 1 |  | 740 | 740 | 0 | Lb | Tons | 1,2,4-Trichlorobenzene | Processed | 1,2,4-TrichlorobenzeneTonsProcessed |  |  | Based on emission modeling for hypothetical POTW; represents average POTW that treats industrial wastewater. Lack of Supporting Documentation. | White, T.S., Radian Corporation. 1987. In: Volatile Organic Compounds Emissions from Hazardous Waste Treatment Facilities at Downstream POTW, Final Report. Prepared under EPA Contract No. 68-02-4378. U.S. Environmental Protection Agency. Research Triangle Park, North Carolina. | U | 0 |  |  | 0
23937 | 50100701 |  | Point | Waste Disposal | Solid Waste Disposal - Government | Sewage Treatment | Entire Plant | 71556 | 71-55-6 | 1,1,1-Trichloroethane | 1 | 0 | 129 | UNCONTROLLED | #N/A | 1 |  | 1220 | 1220 | 0 | Lb | Tons | 1,1,1-Trichloroethane | Processed | 1,1,1-TrichloroethaneTonsProcessed |  |  | Based on emissions modeling for hypothetical POTW; represents average POTW that treats industrial wastewater. Engineering Judgment. | White, T.S., Radian Corporation. 1987. In: Volatile Organic Compounds Emissions from Hazardous Waste Treatment Facilities at Downstream POTW, Final Report. Prepared under EPA Contract No. 68-02-4378. U.S. Environmental Protection Agency. Research Triangle Park, North Carolina. | U | 0 |  |  | 0
23938 | 50100701 |  | Point | Waste Disposal | Solid Waste Disposal - Government | Sewage Treatment | Entire Plant | 79016 | 79-01-6 | Trichloroethylene | 403 | 0 | 129 | UNCONTROLLED | #N/A | 1 |  | 1240 | 1240 | 0 | Lb | Tons | Trichloroethylene | Processed | TrichloroethyleneTonsProcessed |  |  | Based on emissions modeling for hypothetical POTW; represents average POTW that treats industrial wastewater. Engineering Judgment. | White, T.S., Radian Corporation. 1987. In: Volatile Organic Compounds Emissions from Hazardous Waste Treatment Facilities at Downstream POTW, Final Report. Prepared under EPA Contract No. 68-02-4378. U.S. Environmental Protection Agency. Research Triangle Park, North Carolina. | U | 0 |  |  | 0
23939 | 50100701 |  | Point | Waste Disposal | Solid Waste Disposal - Government | Sewage Treatment | Entire Plant | 75014 | 75-01-4 | Vinyl chloride | 415 | 0 | 129 | UNCONTROLLED | #N/A | 1 |  | 1620 | 1620 | 0 | Lb | Tons | Vinyl Chloride | Processed | Vinyl ChlorideTonsProcessed |  |  | Based on emissions modeling for hypothetical POTW; represents average POTW that treats industrial wastewater. Engineering Judgment. | White, T.S., Radian Corporation. 1987. In: Volatile Organic Compounds Emissions from Hazardous Waste Treatment Facilities at Downstream POTW, Final Report. Prepared under EPA Contract No. 68-02-4378. U.S. Environmental Protection Agency. Research Triangle Park, North Carolina. | U | 0 |  |  | 0
23940 | 50100701 |  | Point | Waste Disposal | Solid Waste Disposal - Government | Sewage Treatment | Entire Plant | VOC |  | Volatile organic compounds (VOC) | 417 | 0 | 129 | UNCONTROLLED | #N/A | 1 |  | 8.9 | 8.9 | 0 | Lb | Million Gallons | Wastewater | Processed | WastewaterMillion GallonsProcessed |  |  |  | VOC emission factor based on information provided from a 1985 wastewater treatment plant study conducted by U.S. EPA Region I. VOC emissions are dependent on the treatment method and the content of the VOCs in the wastewater influent; therefore, this estimate should be used only in the absence of site-specific data. | U | 0 |  |  | 0
23941 | 50100707 |  | Point | Waste Disposal | Solid Waste Disposal - Government | Sewage Treatment | POTW: Headworks Screening | 71432 | 71-43-2 | Benzene | 98 | 2 | 131 | WET SCRUBBER - MEDIUM EFFICIENCY | #N/A | 1 |  | 0.0065 | 0.0065 | 0 | Lb | Million Gallons | Wastewater | Processed | WastewaterMillion GallonsProcessed |  |  | Detection limits used on 15 runs. | Acurex Corp., Mountain View, California. April 15, 1991. 1990 Source Test Data for the Ducted Headworks Facility. Palo Alto Regional Water Quality Control Plant. CARB-AB 2588. | U | 0 |  |  | 0
23942 | 50100707 |  | Point | Waste Disposal | Solid Waste Disposal - Government | Sewage Treatment | POTW: Headworks Screening | 56235 | 56-23-5 | Carbon tetrachloride | 139 | 2 | 131 | WET SCRUBBER - MEDIUM EFFICIENCY | #N/A | 1 |  | < 4.060E-4 | #VALUE! | 1 | Lb | Million Gallons | Wastewater | Processed | WastewaterMillion GallonsProcessed |  |  | Detection limits used on 17 runs. | Acurex Corp., Mountain View, California. April 15, 1991. 1990 Source Test Data for the Ducted Headworks Facility. Palo Alto Regional Water Quality Control Plant. CARB-AB 2588. | U | 0 |  |  | 0
23943 | 50100707 |  | Point | Waste Disposal | Solid Waste Disposal - Government | Sewage Treatment | POTW: Headworks Screening | 7782505 | 7782-50-5 | Chlorine | 143 | 2 | 131 | WET SCRUBBER - MEDIUM EFFICIENCY | #N/A | 1 |  | 4.66 | 4.66 | 0 | Lb | Million Gallons | Wastewater | Processed | WastewaterMillion GallonsProcessed |  |  | TACB 8: Texas Air Control Board Method 8 | Acurex Corp., Mountain View, California. April 15, 1991. 1990 Source Test Data for the Ducted Headworks Facility. Palo Alto Regional Water Quality Control Plant. CARB-AB 2588. | U | 0 |  |  | 0
23944 | 50100707 |  | Point | Waste Disposal | Solid Waste Disposal - Government | Sewage Treatment | POTW: Headworks Screening | 67663 | 67-66-3 | Chloroform | 147 | 2 | 131 | WET SCRUBBER - MEDIUM EFFICIENCY | #N/A | 1 |  | 0.00183 | 0.00183 | 0 | Lb | Million Gallons | Wastewater | Processed | WastewaterMillion GallonsProcessed |  |  | Detection limits used on 10 runs. | Acurex Corp., Mountain View, California. April 15, 1991. 1990 Source Test Data for the Ducted Headworks Facility. Palo Alto Regional Water Quality Control Plant. CARB-AB 2588. | U | 0 |  |  | 0
23945 | 50100707 |  | Point | Waste Disposal | Solid Waste Disposal - Government | Sewage Treatment | POTW: Headworks Screening | 75092 | 75-09-2 | Dichloromethane | 175 | 2 | 131 | WET SCRUBBER - MEDIUM EFFICIENCY | #N/A | 1 |  | 0.000409 | 0.000409 | 0 | Lb | Million Gallons | Wastewater | Processed | WastewaterMillion GallonsProcessed |  |  | Reported as dichloromethane. Detection limits used on 16 runs. | Acurex Corp., Mountain View, California. April 15, 1991. 1990 Source Test Data for the Ducted Headworks Facility. Palo Alto Regional Water Quality Control Plant. CARB-AB 2588. | U | 0 |  |  | 0
23946 | 50100707 |  | Point | Waste Disposal | Solid Waste Disposal - Government | Sewage Treatment | POTW: Headworks Screening | 100414 | 100-41-4 | Ethylbenzene | 197 | 2 | 131 | WET SCRUBBER - MEDIUM EFFICIENCY | #N/A | 1 |  | 0.000713 | 0.000713 | 0 | Lb | Million Gallons | Wastewater | Processed | WastewaterMillion GallonsProcessed |  |  | Detection limits used on 17 runs. | Acurex Corp., Mountain View, California. April 15, 1991. 1990 Source Test Data for the Ducted Headworks Facility. Palo Alto Regional Water Quality Control Plant. CARB-AB 2588. | U | 0 |  |  | 0
23947 | 50100707 |  | Point | Waste Disposal | Solid Waste Disposal - Government | Sewage Treatment | POTW: Headworks Screening | 107062 | 107-06-2 | Ethylene dichloride | 200 | 2 | 131 | WET SCRUBBER - MEDIUM EFFICIENCY | #N/A | 1 |  | 0.000259 | 0.000259 | 0 | Lb | Million Gallons | Wastewater | Processed | WastewaterMillion GallonsProcessed |  |  | Detection limits used on 16 runs. | Acurex Corp., Mountain View, California. April 15, 1991. 1990 Source Test Data for the Ducted Headworks Facility. Palo Alto Regional Water Quality Control Plant. CARB-AB 2588. | U | 0 |  |  | 0
23948 | 50100707 |  | Point | Waste Disposal | Solid Waste Disposal - Government | Sewage Treatment | POTW: Headworks Screening | 1330207 | 1330-20-7 | Isomers of xylene | 246 | 2 | 131 | WET SCRUBBER - MEDIUM EFFICIENCY | #N/A | 1 |  | 0.000719 | 0.000719 | 0 | Lb | Million Gallons | Wastewater | Processed | WastewaterMillion GallonsProcessed |  |  | Detection limits used on 18 runs. | Acurex Corp., Mountain View, California. April 15, 1991. 1990 Source Test Data for the Ducted Headworks Facility. Palo Alto Regional Water Quality Control Plant. CARB-AB 2588. | U | 0 |  |  | 0
23949 | 50100707 |  | Point | Waste Disposal | Solid Waste Disposal - Government | Sewage Treatment | POTW: Headworks Screening | 127184 | 127-18-4 | Perchloroethylene | 323 | 2 | 131 | WET SCRUBBER - MEDIUM EFFICIENCY | #N/A | 1 |  | 0.000617 | 0.000617 | 0 | Lb | Million Gallons | Wastewater | Processed | WastewaterMillion GallonsProcessed |  |  | Reported as Tetrachloroethene. Detection limits used on 13 runs. | Acurex Corp., Mountain View, California. April 15, 1991. 1990 Source Test Data for the Ducted Headworks Facility. Palo Alto Regional Water Quality Control Plant. CARB-AB 2588. | U | 0 |  |  | 0
23950 | 50100707 |  | Point | Waste Disposal | Solid Waste Disposal - Government | Sewage Treatment | POTW: Headworks Screening | 108883 | 108-88-3 | Toluene | 397 | 2 | 131 | WET SCRUBBER - MEDIUM EFFICIENCY | #N/A | 1 |  | 0.000671 | 0.000671 | 0 | Lb | Million Gallons | Wastewater | Processed | WastewaterMillion GallonsProcessed |  |  | Detection limits used on 16 runs. | Acurex Corp., Mountain View, California. April 15, 1991. 1990 Source Test Data for the Ducted Headworks Facility. Palo Alto Regional Water Quality Control Plant. CARB-AB 2588. | U | 0 |  |  | 0
23951 | 50100707 |  | Point | Waste Disposal | Solid Waste Disposal - Government | Sewage Treatment | POTW: Headworks Screening | 71556 | 71-55-6 | 1,1,1-Trichloroethane | 1 | 2 | 131 | WET SCRUBBER - MEDIUM EFFICIENCY | #N/A | 1 |  | 0.000348 | 0.000348 | 0 | Lb | Million Gallons | Wastewater | Processed | WastewaterMillion GallonsProcessed |  |  | Detection limits used on 18 runs. | Acurex Corp., Mountain View, California. April 15, 1991. 1990 Source Test Data for the Ducted Headworks Facility. Palo Alto Regional Water Quality Control Plant. CARB-AB 2588. | U | 0 |  |  | 0
23952 | 50100707 |  | Point | Waste Disposal | Solid Waste Disposal - Government | Sewage Treatment | POTW: Headworks Screening | 79016 | 79-01-6 | Trichloroethylene | 403 | 2 | 131 | WET SCRUBBER - MEDIUM EFFICIENCY | #N/A | 1 |  | 0.000384 | 0.000384 | 0 | Lb | Million Gallons | Wastewater | Processed | WastewaterMillion GallonsProcessed |  |  | Reported as Trichloroethene. Detection limits used on 14 runs. | Acurex Corp., Mountain View, California. April 15, 1991. 1990 Source Test Data for the Ducted Headworks Facility. Palo Alto Regional Water Quality Control Plant. CARB-AB 2588. | U | 0 |  |  | 0
23953 | 50100715 |  | Point | Waste Disposal | Solid Waste Disposal - Government | Sewage Treatment | POTW: Aerated Grit Chamber | 71432 | 71-43-2 | Benzene | 98 | 0 | 129 | UNCONTROLLED | #N/A | 1 |  | 0.00356 | 0.00356 | 0 | Lb | Million Gallons | Wastewater | Processed | WastewaterMillion GallonsProcessed |  |  |  | Composite. Radian FIRE database 1993 Release. | U | 0 |  |  | 0
23954 | 50100715 |  | Point | Waste Disposal | Solid Waste Disposal - Government | Sewage Treatment | POTW: Aerated Grit Chamber | 67663 | 67-66-3 | Chloroform | 147 | 0 | 129 | UNCONTROLLED | #N/A | 1 |  | 0.0006077 | 0.0006077 | 0 | Lb | Million Gallons | Wastewater | Processed | WastewaterMillion GallonsProcessed |  |  |  | Composite. Radian FIRE database 1993 Release. | U | 0 |  |  | 0
23955 | 50100715 |  | Point | Waste Disposal | Solid Waste Disposal - Government | Sewage Treatment | POTW: Aerated Grit Chamber | 106467 | 106-46-7 | p-Dichlorobenzene | 317 | 0 | 129 | UNCONTROLLED | #N/A | 1 |  | 0.0015 | 0.0015 | 0 | Lb | Pounds | p-Dichlorobenzene | Processed | p-DichlorobenzenePoundsProcessed |  |  |  | James M. Montgomery Consulting Engineers, Inc., Pasadena, California. December 10, 1990. In: PEEP Joint Powers Agencies for Pooled Emission Estimation Program, Final Report for Publicly Owned Treatment Works (POTWs). | U | 0 |  |  | 0
23956 | 50100715 |  | Point | Waste Disposal | Solid Waste Disposal - Government | Sewage Treatment | POTW: Aerated Grit Chamber | 75092 | 75-09-2 | Dichloromethane | 175 | 0 | 129 | UNCONTROLLED | #N/A | 1 |  | 0.001287 | 0.001287 | 0 | Lb | Million Gallons | Wastewater | Processed | WastewaterMillion GallonsProcessed |  |  | Methylene chloride detected in trip blank, although results were not blank corrected. CARB2588 data. | Composite. Radian FIRE database 1993 Release. | U | 0 |  |  | 0
23957 | 50100715 |  | Point | Waste Disposal | Solid Waste Disposal - Government | Sewage Treatment | POTW: Aerated Grit Chamber | 123911 | 123-91-1 | p-Dioxane | 318 | 0 | 129 | UNCONTROLLED | #N/A | 1 |  | 1.5e-05 | 1.5e-05 | 0 | Lb | Million Gallons | Wastewater | Processed | WastewaterMillion GallonsProcessed |  |  |  | James M. Montgomery Consulting Engineers, Inc., Pasadena, California. December 10, 1990. In: PEEP Joint Powers Agencies for Pooled Emission Estimation Program, Final Report for Publicly Owned Treatment Works (POTWs). | U | 0 |  |  | 0
23958 | 50100715 |  | Point | Waste Disposal | Solid Waste Disposal - Government | Sewage Treatment | POTW: Aerated Grit Chamber | 50000 | 50-00-0 | Formaldehyde | 210 | 0 | 129 | UNCONTROLLED | #N/A | 1 |  | 1.8e-06 | 1.8e-06 | 0 | Lb | Million Gallons | Wastewater | Processed | WastewaterMillion GallonsProcessed |  |  | Lack of Supporting Documentation. | Composite. Radian FIRE database 1993 Release. | U | 0 |  |  | 0
23959 | 50100715 |  | Point | Waste Disposal | Solid Waste Disposal - Government | Sewage Treatment | POTW: Aerated Grit Chamber | 1330207 | 1330-20-7 | Isomers of xylene | 246 | 0 | 129 | UNCONTROLLED | #N/A | 1 |  | 0.000875 | 0.000875 | 0 | Lb | Million Gallons | Wastewater | Processed | WastewaterMillion GallonsProcessed |  |  | CARB2588 data | Composite. Radian FIRE database 1993 Release. | U | 0 |  |  | 0
23960 | 50100715 |  | Point | Waste Disposal | Solid Waste Disposal - Government | Sewage Treatment | POTW: Aerated Grit Chamber | 127184 | 127-18-4 | Perchloroethylene | 323 | 0 | 129 | UNCONTROLLED | #N/A | 1 |  | 0.0011 | 0.0011 | 0 | Lb | Million Gallons | Wastewater | Processed | WastewaterMillion GallonsProcessed |  |  |  | Composite. Radian FIRE database 1993 Release. | U | 0 |  |  | 0
23961 | 50100715 |  | Point | Waste Disposal | Solid Waste Disposal - Government | Sewage Treatment | POTW: Aerated Grit Chamber | 127184 | 127-18-4 | Perchloroethylene | 323 | 2 | 131 | WET SCRUBBER - MEDIUM EFFICIENCY | #N/A | 1 |  | 0.0039 | 0.0039 | 0 | Lb | Million Gallons | Wastewater | Processed | WastewaterMillion GallonsProcessed |  |  |  | Bologh, S.J. and P.L. Tiffin. 1991. In: The Emission of Volatile Organic Compounds from Aerated Grit Chambers at the Metropolitan Wastewater Treatment Plant, Metropolitan Waste Control Commission, St. Paul, Minnesota. Presented at the 84th Annual Meeting and Exhibition of the Air and Waste Management Association, Vancouver, British Columbia, June 16-21. | U | 0 |  |  | 0
23962 | 50100715 |  | Point | Waste Disposal | Solid Waste Disposal - Government | Sewage Treatment | POTW: Aerated Grit Chamber | 100425 | 100-42-5 | Styrene | 377 | 0 | 129 | UNCONTROLLED | #N/A | 1 |  | 5.5e-06 | 5.5e-06 | 0 | Lb | Million Gallons | Wastewater | Processed | WastewaterMillion GallonsProcessed |  |  |  | James M. Montgomery Consulting Engineers, Inc., Pasadena, California. December 10, 1990. In: PEEP Joint Powers Agencies for Pooled Emission Estimation Program, Final Report for Publicly Owned Treatment Works (POTWs). | U | 0 |  |  | 0
23963 | 50100715 |  | Point | Waste Disposal | Solid Waste Disposal - Government | Sewage Treatment | POTW: Aerated Grit Chamber | 108883 | 108-88-3 | Toluene | 397 | 0 | 129 | UNCONTROLLED | #N/A | 1 |  | 0.002642 | 0.002642 | 0 | Lb | Million Gallons | Wastewater | Processed | WastewaterMillion GallonsProcessed |  |  | CARB2588 data. | Composite. Radian FIRE database 1993 Release. | U | 0 |  |  | 0
23964 | 50100715 |  | Point | Waste Disposal | Solid Waste Disposal - Government | Sewage Treatment | POTW: Aerated Grit Chamber | 71556 | 71-55-6 | 1,1,1-Trichloroethane | 1 | 0 | 129 | UNCONTROLLED | #N/A | 1 |  | 0.002428 | 0.002428 | 0 | Lb | Million Gallons | Wastewater | Processed | WastewaterMillion GallonsProcessed |  |  |  | Composite. Radian FIRE database 1993 Release. | U | 0 |  |  | 0
23965 | 50100715 |  | Point | Waste Disposal | Solid Waste Disposal - Government | Sewage Treatment | POTW: Aerated Grit Chamber | 79016 | 79-01-6 | Trichloroethylene | 403 | 0 | 129 | UNCONTROLLED | #N/A | 1 |  | 0.00028 | 0.00028 | 0 | Lb | Million Gallons | Wastewater | Processed | WastewaterMillion GallonsProcessed |  |  |  | Composite. Radian FIRE database 1993 Release. | U | 0 |  |  | 0
23966 | 50100720 |  | Point | Waste Disposal | Solid Waste Disposal - Government | Sewage Treatment | POTW: Primary Settling Tank | 71432 | 71-43-2 | Benzene | 98 | 0 | 129 | UNCONTROLLED | #N/A | 1 |  | 0.00054 | 0.00054 | 0 | Lb | Million Gallons | Wastewater | Processed | WastewaterMillion GallonsProcessed |  |  | Emission factor represents combined emissions from quiescent basin and weir zone. | Composite. Radian FIRE database 1993 Release. | U | 0 |  |  | 0
23967 | 50100720 |  | Point | Waste Disposal | Solid Waste Disposal - Government | Sewage Treatment | POTW: Primary Settling Tank | 56235 | 56-23-5 | Carbon tetrachloride | 139 | 0 | 129 | UNCONTROLLED | #N/A | 1 |  | 0.009 | 0.009 | 0 | Lb | Million Gallons | Wastewater | Processed | WastewaterMillion GallonsProcessed |  |  | Emission factor represents combined emissions from quiescent basin and weir zone. | James M. Montgomery Consulting Engineers, Inc., Pasadena, California. December 10, 1990. In: PEEP Joint Powers Agencies for Pooled Emission Estimation Program, Final Report for Publicly Owned Treatment Works (POTWs). | U | 0 |  |  | 0
23968 | 50100720 |  | Point | Waste Disposal | Solid Waste Disposal - Government | Sewage Treatment | POTW: Primary Settling Tank | 67663 | 67-66-3 | Chloroform | 147 | 0 | 129 | UNCONTROLLED | #N/A | 1 |  | 0.015 | 0.015 | 0 | Lb | Million Gallons | Wastewater | Processed | WastewaterMillion GallonsProcessed |  |  |  | Composite. Radian FIRE database 1993 Release. | U | 0 |  |  | 0
23969 | 50100720 |  | Point | Waste Disposal | Solid Waste Disposal - Government | Sewage Treatment | POTW: Primary Settling Tank | 75092 | 75-09-2 | Dichloromethane | 175 | 0 | 129 | UNCONTROLLED | #N/A | 1 |  | 0.0129 | 0.0129 | 0 | Lb | Million Gallons | Wastewater | Processed | WastewaterMillion GallonsProcessed |  |  | Emission factor represents combined emissions from quiescent basin and weir zone. Methylene chloride detected in trip blank but results were not blank corrected. CARB2588 data. | Composite. Radian FIRE database 1993 Release. | U | 0 |  |  | 0
23970 | 50100720 |  | Point | Waste Disposal | Solid Waste Disposal - Government | Sewage Treatment | POTW: Primary Settling Tank | 50000 | 50-00-0 | Formaldehyde | 210 | 0 | 129 | UNCONTROLLED | #N/A | 1 |  | 0.0002133 | 0.0002133 | 0 | Lb | Million Gallons | Wastewater | Processed | WastewaterMillion GallonsProcessed |  |  | Lack of Supporting Documentation. | Composite. Radian FIRE database 1993 Release. | U | 0 |  |  | 0
23971 | 50100720 |  | Point | Waste Disposal | Solid Waste Disposal - Government | Sewage Treatment | POTW: Primary Settling Tank | 1330207 | 1330-20-7 | Isomers of xylene | 246 | 0 | 129 | UNCONTROLLED | #N/A | 1 |  | 0.001897 | 0.001897 | 0 | Lb | Million Gallons | Wastewater | Processed | WastewaterMillion GallonsProcessed |  |  | CARB2588 data. | Composite. Radian FIRE database 1993 Release. | U | 0 |  |  | 0
23972 | 50100720 |  | Point | Waste Disposal | Solid Waste Disposal - Government | Sewage Treatment | POTW: Primary Settling Tank | 127184 | 127-18-4 | Perchloroethylene | 323 | 0 | 129 | UNCONTROLLED | #N/A | 1 |  | 0.00314 | 0.00314 | 0 | Lb | Million Gallons | Wastewater | Processed | WastewaterMillion GallonsProcessed |  |  | Emission factor represents combined emissions from quiescent basin and weir zone. | Composite. Radian FIRE database 1993 Release. | U | 0 |  |  | 0
23973 | 50100720 |  | Point | Waste Disposal | Solid Waste Disposal - Government | Sewage Treatment | POTW: Primary Settling Tank | 100425 | 100-42-5 | Styrene | 377 | 0 | 129 | UNCONTROLLED | #N/A | 1 |  | 0.0011 | 0.0011 | 0 | Lb | Million Gallons | Wastewater | Processed | WastewaterMillion GallonsProcessed |  |  | Emission factor represents combined emissions from quiescent basin and weir zone. | James M. Montgomery Consulting Engineers, Inc., Pasadena, California. December 10, 1990. In: PEEP Joint Powers Agencies for Pooled Emission Estimation Program, Final Report for Publicly Owned Treatment Works (POTWs). | U | 0 |  |  | 0
23974 | 50100720 |  | Point | Waste Disposal | Solid Waste Disposal - Government | Sewage Treatment | POTW: Primary Settling Tank | 108883 | 108-88-3 | Toluene | 397 | 0 | 129 | UNCONTROLLED | #N/A | 1 |  | 0.00156 | 0.00156 | 0 | Lb | Million Gallons | Wastewater | Processed | WastewaterMillion GallonsProcessed |  |  | CARB2588 data. | Composite. Radian FIRE database 1993 Release. | U | 0 |  |  | 0
23975 | 50100720 |  | Point | Waste Disposal | Solid Waste Disposal - Government | Sewage Treatment | POTW: Primary Settling Tank | 71556 | 71-55-6 | 1,1,1-Trichloroethane | 1 | 0 | 129 | UNCONTROLLED | #N/A | 1 |  | 0.00935 | 0.00935 | 0 | Lb | Million Gallons | Wastewater | Processed | WastewaterMillion GallonsProcessed |  |  |  | Composite. Radian FIRE database 1993 Release. | U | 0 |  |  | 0
23976 | 50100720 |  | Point | Waste Disposal | Solid Waste Disposal - Government | Sewage Treatment | POTW: Primary Settling Tank | 79016 | 79-01-6 | Trichloroethylene | 403 | 0 | 129 | UNCONTROLLED | #N/A | 1 |  | 0.0029 | 0.0029 | 0 | Lb | Million Gallons | Wastewater | Processed | WastewaterMillion GallonsProcessed |  |  | Emission factor represents combined emissions from quiescent basin and weir zone. | James M. Montgomery Consulting Engineers, Inc., Pasadena, California. December 10, 1990. In: PEEP Joint Powers Agencies for Pooled Emission Estimation Program, Final Report for Publicly Owned Treatment Works (POTWs). | U | 0 |  |  | 0
23977 | 50100720 |  | Point | Waste Disposal | Solid Waste Disposal - Government | Sewage Treatment | POTW: Primary Settling Tank | 75354 | 75-35-4 | Vinylidene chloride | 416 | 0 | 129 | UNCONTROLLED | #N/A | 1 |  | 0.00013 | 0.00013 | 0 | Lb | Million Gallons | Wastewater | Processed | WastewaterMillion GallonsProcessed |  |  | Emission factor represents combined emissions from quiescent basin and weir zone. | James M. Montgomery Consulting Engineers, Inc., Pasadena, California. December 10, 1990. In: PEEP Joint Powers Agencies for Pooled Emission Estimation Program, Final Report for Publicly Owned Treatment Works (POTWs). | U | 0 |  |  | 0
23978 | 50100731 |  | Point | Waste Disposal | Solid Waste Disposal - Government | Sewage Treatment | POTW: Diffused Air Act Sludge | 71432 | 71-43-2 | Benzene | 98 | 0 | 129 | UNCONTROLLED | #N/A | 1 |  | 0.000667 | 0.000667 | 0 | Lb | Million Gallons | Wastewater | Processed | WastewaterMillion GallonsProcessed |  |  |  | Composite. Radian FIRE database 1993 Release. | U | 0 |  |  | 0
23979 | 50100731 |  | Point | Waste Disposal | Solid Waste Disposal - Government | Sewage Treatment | POTW: Diffused Air Act Sludge | 56235 | 56-23-5 | Carbon tetrachloride | 139 | 0 | 129 | UNCONTROLLED | #N/A | 1 |  | 0.00021 | 0.00021 | 0 | Lb | Million Gallons | Wastewater | Processed | WastewaterMillion GallonsProcessed |  |  | Because the basin is covered without ventilation, air flow is due only to diffused process air. Because there are no convenient exhausts, air emissions and flow rate were measured by floating hood. | James M. Montgomery Consulting Engineers, Inc., Pasadena, California. December 10, 1990. In: PEEP Joint Powers Agencies for Pooled Emission Estimation Program, Final Report for Publicly Owned Treatment Works (POTWs). | U | 0 |  |  | 0
23980 | 50100731 |  | Point | Waste Disposal | Solid Waste Disposal - Government | Sewage Treatment | POTW: Diffused Air Act Sludge | 67663 | 67-66-3 | Chloroform | 147 | 0 | 129 | UNCONTROLLED | #N/A | 1 |  | 0.0173 | 0.0173 | 0 | Lb | Million Gallons | Wastewater | Processed | WastewaterMillion GallonsProcessed |  |  |  | Composite. Radian FIRE database 1993 Release. | U | 0 |  |  | 0
23981 | 50100731 |  | Point | Waste Disposal | Solid Waste Disposal - Government | Sewage Treatment | POTW: Diffused Air Act Sludge | 75092 | 75-09-2 | Dichloromethane | 175 | 0 | 129 | UNCONTROLLED | #N/A | 1 |  | 0.01973 | 0.01973 | 0 | Lb | Million Gallons | Wastewater | Processed | WastewaterMillion GallonsProcessed |  |  | Combined emissions from all basins. EF is a compilation of 3 CARB EFs. | Composite. Radian FIRE database 1993 Release. | U | 0 |  |  | 0
23982 | 50100731 |  | Point | Waste Disposal | Solid Waste Disposal - Government | Sewage Treatment | POTW: Diffused Air Act Sludge | 123911 | 123-91-1 | p-Dioxane | 318 | 0 | 129 | UNCONTROLLED | #N/A | 1 |  | 0.00044 | 0.00044 | 0 | Lb | Million Gallons | Wastewater | Processed | WastewaterMillion GallonsProcessed |  |  | Because the basin is covered without ventilation, air flow is due only to diffused process air. Because there are no convenient exhausts, air emissions and flow rate were measured by floating hood. | James M. Montgomery Consulting Engineers, Inc., Pasadena, California. December 10, 1990. In: PEEP Joint Powers Agencies for Pooled Emission Estimation Program, Final Report for Publicly Owned Treatment Works (POTWs). | U | 0 |  |  | 0
23983 | 50100731 |  | Point | Waste Disposal | Solid Waste Disposal - Government | Sewage Treatment | POTW: Diffused Air Act Sludge | 50000 | 50-00-0 | Formaldehyde | 210 | 0 | 129 | UNCONTROLLED | #N/A | 1 |  | 0.0001048 | 0.0001048 | 0 | Lb | Million Gallons | Wastewater | Processed | WastewaterMillion GallonsProcessed |  |  | Lack of Supporting Documentation. | Composite. Radian FIRE database 1993 Release. | U | 0 |  |  | 0
23984 | 50100731 |  | Point | Waste Disposal | Solid Waste Disposal - Government | Sewage Treatment | POTW: Diffused Air Act Sludge | 1330207 | 1330-20-7 | Isomers of xylene | 246 | 0 | 129 | UNCONTROLLED | #N/A | 1 |  | 0.003533 | 0.003533 | 0 | Lb | Million Gallons | Wastewater | Processed | WastewaterMillion GallonsProcessed |  |  | CARB2588 data. | Composite. Radian FIRE database 1993 Release. | U | 0 |  |  | 0
23985 | 50100731 |  | Point | Waste Disposal | Solid Waste Disposal - Government | Sewage Treatment | POTW: Diffused Air Act Sludge | 127184 | 127-18-4 | Perchloroethylene | 323 | 0 | 129 | UNCONTROLLED | #N/A | 1 |  | 0.03723 | 0.03723 | 0 | Lb | Million Gallons | Wastewater | Processed | WastewaterMillion GallonsProcessed |  |  |  | Composite. Radian FIRE database 1993 Release. | U | 0 |  |  | 0
23986 | 50100731 |  | Point | Waste Disposal | Solid Waste Disposal - Government | Sewage Treatment | POTW: Diffused Air Act Sludge | 108883 | 108-88-3 | Toluene | 397 | 0 | 129 | UNCONTROLLED | #N/A | 1 |  | 0.00217 | 0.00217 | 0 | Lb | Million Gallons | Wastewater | Processed | WastewaterMillion GallonsProcessed |  |  | CARB2588 data. | Composite. Radian FIRE database 1993 Release. | U | 0 |  |  | 0
23987 | 50100731 |  | Point | Waste Disposal | Solid Waste Disposal - Government | Sewage Treatment | POTW: Diffused Air Act Sludge | 71556 | 71-55-6 | 1,1,1-Trichloroethane | 1 | 0 | 129 | UNCONTROLLED | #N/A | 1 |  | 0.01193 | 0.01193 | 0 | Lb | Million Gallons | Wastewater | Processed | WastewaterMillion GallonsProcessed |  |  |  | Composite. Radian FIRE database 1993 Release. | U | 0 |  |  | 0
23988 | 50100731 |  | Point | Waste Disposal | Solid Waste Disposal - Government | Sewage Treatment | POTW: Diffused Air Act Sludge | 79016 | 79-01-6 | Trichloroethylene | 403 | 0 | 129 | UNCONTROLLED | #N/A | 1 |  | 0.004154 | 0.004154 | 0 | Lb | Million Gallons | Wastewater | Processed | WastewaterMillion GallonsProcessed |  |  |  | Composite. Radian FIRE database 1993 Release. | U | 0 |  |  | 0
23989 | 50100732 |  | Point | Waste Disposal | Solid Waste Disposal - Government | Sewage Treatment | POTW: Mechanical Mix Air Act Sludge | 56235 | 56-23-5 | Carbon tetrachloride | 139 | 0 | 129 | UNCONTROLLED | #N/A | 1 |  | 0.0018 | 0.0018 | 0 | Lb | Million Gallons | Wastewater | Processed | WastewaterMillion GallonsProcessed |  |  |  | James M. Montgomery Consulting Engineers, Inc., Pasadena, California. December 10, 1990. In: PEEP Joint Powers Agencies for Pooled Emission Estimation Program, Final Report for Publicly Owned Treatment Works (POTWs). | U | 0 |  |  | 0
23990 | 50100732 |  | Point | Waste Disposal | Solid Waste Disposal - Government | Sewage Treatment | POTW: Mechanical Mix Air Act Sludge | 67663 | 67-66-3 | Chloroform | 147 | 0 | 129 | UNCONTROLLED | #N/A | 1 |  | 0.025 | 0.025 | 0 | Lb | Million Gallons | Wastewater | Processed | WastewaterMillion GallonsProcessed |  |  |  | James M. Montgomery Consulting Engineers, Inc., Pasadena, California. December 10, 1990. In: PEEP Joint Powers Agencies for Pooled Emission Estimation Program, Final Report for Publicly Owned Treatment Works (POTWs). | U | 0 |  |  | 0
23991 | 50100732 |  | Point | Waste Disposal | Solid Waste Disposal - Government | Sewage Treatment | POTW: Mechanical Mix Air Act Sludge | 75092 | 75-09-2 | Dichloromethane | 175 | 0 | 129 | UNCONTROLLED | #N/A | 1 |  | 0.00094 | 0.00094 | 0 | Lb | Million Gallons | Wastewater | Processed | WastewaterMillion GallonsProcessed |  |  |  | James M. Montgomery Consulting Engineers, Inc., Pasadena, California. December 10, 1990. In: PEEP Joint Powers Agencies for Pooled Emission Estimation Program, Final Report for Publicly Owned Treatment Works (POTWs). | U | 0 |  |  | 0
23992 | 50100732 |  | Point | Waste Disposal | Solid Waste Disposal - Government | Sewage Treatment | POTW: Mechanical Mix Air Act Sludge | 1330207 | 1330-20-7 | Isomers of xylene | 246 | 0 | 129 | UNCONTROLLED | #N/A | 1 |  | 0.00012 | 0.00012 | 0 | Lb | Million Gallons | Wastewater | Processed | WastewaterMillion GallonsProcessed |  |  |  | James M. Montgomery Consulting Engineers, Inc., Pasadena, California. December 10, 1990. In: PEEP Joint Powers Agencies for Pooled Emission Estimation Program, Final Report for Publicly Owned Treatment Works (POTWs). | U | 0 |  |  | 0
23993 | 50100732 |  | Point | Waste Disposal | Solid Waste Disposal - Government | Sewage Treatment | POTW: Mechanical Mix Air Act Sludge | 127184 | 127-18-4 | Perchloroethylene | 323 | 0 | 129 | UNCONTROLLED | #N/A | 1 |  | 0.003 | 0.003 | 0 | Lb | Million Gallons | Wastewater | Processed | WastewaterMillion GallonsProcessed |  |  |  | James M. Montgomery Consulting Engineers, Inc., Pasadena, California. December 10, 1990. In: PEEP Joint Powers Agencies for Pooled Emission Estimation Program, Final Report for Publicly Owned Treatment Works (POTWs). | U | 0 |  |  | 0
23994 | 50100732 |  | Point | Waste Disposal | Solid Waste Disposal - Government | Sewage Treatment | POTW: Mechanical Mix Air Act Sludge | 108883 | 108-88-3 | Toluene | 397 | 0 | 129 | UNCONTROLLED | #N/A | 1 |  | 0.00066 | 0.00066 | 0 | Lb | Million Gallons | Wastewater | Processed | WastewaterMillion GallonsProcessed |  |  |  | James M. Montgomery Consulting Engineers, Inc., Pasadena, California. December 10, 1990. In: PEEP Joint Powers Agencies for Pooled Emission Estimation Program, Final Report for Publicly Owned Treatment Works (POTWs). | U | 0 |  |  | 0
23995 | 50100732 |  | Point | Waste Disposal | Solid Waste Disposal - Government | Sewage Treatment | POTW: Mechanical Mix Air Act Sludge | 71556 | 71-55-6 | 1,1,1-Trichloroethane | 1 | 0 | 129 | UNCONTROLLED | #N/A | 1 |  | 0.0001 | 0.0001 | 0 | Lb | Million Gallons | Wastewater | Processed | WastewaterMillion GallonsProcessed |  |  |  | James M. Montgomery Consulting Engineers, Inc., Pasadena, California. December 10, 1990. In: PEEP Joint Powers Agencies for Pooled Emission Estimation Program, Final Report for Publicly Owned Treatment Works (POTWs). | U | 0 |  |  | 0
23996 | 50100733 |  | Point | Waste Disposal | Solid Waste Disposal - Government | Sewage Treatment | POTW: Pure Oxygen Act Sludge | 71432 | 71-43-2 | Benzene | 98 | 0 | 129 | UNCONTROLLED | #N/A | 1 |  | 3.8e-06 | 3.8e-06 | 0 | Lb | Million Gallons | Wastewater | Processed | WastewaterMillion GallonsProcessed |  |  | Oxygen fed to head space of first stage. Oxygen is both sparged and mechanically mixed into influent in all four stages. | Composite. Radian FIRE database 1993 Release. | U | 0 |  |  | 0
23997 | 50100733 |  | Point | Waste Disposal | Solid Waste Disposal - Government | Sewage Treatment | POTW: Pure Oxygen Act Sludge | 56235 | 56-23-5 | Carbon tetrachloride | 139 | 0 | 129 | UNCONTROLLED | #N/A | 1 |  | 7.1e-06 | 7.1e-06 | 0 | Lb | Million Gallons | Wastewater | Processed | WastewaterMillion GallonsProcessed |  |  | Oxygen fed to head space of first stage. Oxygen is both sparged and mechanically mixed into influent in all four stages. | James M. Montgomery Consulting Engineers, Inc., Pasadena, California. December 10, 1990. In: PEEP Joint Powers Agencies for Pooled Emission Estimation Program, Final Report for Publicly Owned Treatment Works (POTWs). | U | 0 |  |  | 0
23998 | 50100733 |  | Point | Waste Disposal | Solid Waste Disposal - Government | Sewage Treatment | POTW: Pure Oxygen Act Sludge | 67663 | 67-66-3 | Chloroform | 147 | 0 | 129 | UNCONTROLLED | #N/A | 1 |  | 8.32e-05 | 8.32e-05 | 0 | Lb | Million Gallons | Wastewater | Processed | WastewaterMillion GallonsProcessed |  |  |  | Composite. Radian FIRE database 1993 Release. | U | 0 |  |  | 0
23999 | 50100733 |  | Point | Waste Disposal | Solid Waste Disposal - Government | Sewage Treatment | POTW: Pure Oxygen Act Sludge | 75092 | 75-09-2 | Dichloromethane | 175 | 0 | 129 | UNCONTROLLED | #N/A | 1 |  | 7.2e-05 | 7.2e-05 | 0 | Lb | Million Gallons | Wastewater | Processed | WastewaterMillion GallonsProcessed |  |  | Oxygen fed to head space of first stage and mechanically mixed into influent. Methylene chloride detected in trip blank. | James M. Montgomery Consulting Engineers, Inc., Pasadena, California. December 10, 1990. In: PEEP Joint Powers Agencies for Pooled Emission Estimation Program, Final Report for Publicly Owned Treatment Works (POTWs). | U | 0 |  |  | 0
24000 | 50100733 |  | Point | Waste Disposal | Solid Waste Disposal - Government | Sewage Treatment | POTW: Pure Oxygen Act Sludge | 50000 | 50-00-0 | Formaldehyde | 210 | 0 | 129 | UNCONTROLLED | #N/A | 1 |  | 2.9e-07 | 2.9e-07 | 0 | Lb | Million Gallons | Wastewater | Processed | WastewaterMillion GallonsProcessed |  |  |  | Composite. Radian FIRE database 1993 Release. | U | 0 |  |  | 0
24001 | 50100733 |  | Point | Waste Disposal | Solid Waste Disposal - Government | Sewage Treatment | POTW: Pure Oxygen Act Sludge | 1330207 | 1330-20-7 | Isomers of xylene | 246 | 0 | 129 | UNCONTROLLED | #N/A | 1 |  | 1.17e-05 | 1.17e-05 | 0 | Lb | Million Gallons | Wastewater | Processed | WastewaterMillion GallonsProcessed |  |  | CARB2588 data. | Composite. Radian FIRE database 1993 Release. | U | 0 |  |  | 0
24002 | 50100733 |  | Point | Waste Disposal | Solid Waste Disposal - Government | Sewage Treatment | POTW: Pure Oxygen Act Sludge | 127184 | 127-18-4 | Perchloroethylene | 323 | 0 | 129 | UNCONTROLLED | #N/A | 1 |  | 0.0003034 | 0.0003034 | 0 | Lb | Million Gallons | Wastewater | Processed | WastewaterMillion GallonsProcessed |  |  | Oxygen fed to head space of first stage and mechanically mixed into influent. | Composite. Radian FIRE database 1993 Release. | U | 0 |  |  | 0
24003 | 50100733 |  | Point | Waste Disposal | Solid Waste Disposal - Government | Sewage Treatment | POTW: Pure Oxygen Act Sludge | 100425 | 100-42-5 | Styrene | 377 | 0 | 129 | UNCONTROLLED | #N/A | 1 |  | 4.9e-06 | 4.9e-06 | 0 | Lb | Million Gallons | Wastewater | Processed | WastewaterMillion GallonsProcessed |  |  | Oxygen fed to head space of first stage. Oxygen is both sparged and mechanically mixed into influent in all four stages. | James M. Montgomery Consulting Engineers, Inc., Pasadena, California. December 10, 1990. In: PEEP Joint Powers Agencies for Pooled Emission Estimation Program, Final Report for Publicly Owned Treatment Works (POTWs). | U | 0 |  |  | 0
24004 | 50100733 |  | Point | Waste Disposal | Solid Waste Disposal - Government | Sewage Treatment | POTW: Pure Oxygen Act Sludge | 108883 | 108-88-3 | Toluene | 397 | 0 | 129 | UNCONTROLLED | #N/A | 1 |  | 8.64e-06 | 8.64e-06 | 0 | Lb | Million Gallons | Wastewater | Processed | WastewaterMillion GallonsProcessed |  |  | Oxygen fed to head space of first stage. Oxygen is both sparged and mechanically mixed into influent in all four stages. Toluene detected in trip blank. CARB2588 data. | Composite. Radian FIRE database 1993 Release. | U | 0 |  |  | 0
24005 | 50100733 |  | Point | Waste Disposal | Solid Waste Disposal - Government | Sewage Treatment | POTW: Pure Oxygen Act Sludge | 71556 | 71-55-6 | 1,1,1-Trichloroethane | 1 | 0 | 129 | UNCONTROLLED | #N/A | 1 |  | 0.0001833 | 0.0001833 | 0 | Lb | Million Gallons | Wastewater | Processed | WastewaterMillion GallonsProcessed |  |  |  | Composite. Radian FIRE database 1993 Release. | U | 0 |  |  | 0
24006 | 50100733 |  | Point | Waste Disposal | Solid Waste Disposal - Government | Sewage Treatment | POTW: Pure Oxygen Act Sludge | 79016 | 79-01-6 | Trichloroethylene | 403 | 0 | 129 | UNCONTROLLED | #N/A | 1 |  | 1.36e-05 | 1.36e-05 | 0 | Lb | Million Gallons | Wastewater | Processed | WastewaterMillion GallonsProcessed |  |  | Oxygen fed to head space of first stage and mechanically mixed into influent. | Composite. Radian FIRE database 1993 Release. | U | 0 |  |  | 0
24007 | 50100733 |  | Point | Waste Disposal | Solid Waste Disposal - Government | Sewage Treatment | POTW: Pure Oxygen Act Sludge | 75354 | 75-35-4 | Vinylidene chloride | 416 | 0 | 129 | UNCONTROLLED | #N/A | 1 |  | 3.1e-06 | 3.1e-06 | 0 | Lb | Million Gallons | Wastewater | Processed | WastewaterMillion GallonsProcessed |  |  | Oxygen fed to head space of first stage. Oxygen is both sparged and mechanically mixed into influent in all four stages. | James M. Montgomery Consulting Engineers, Inc., Pasadena, California. December 10, 1990. In: PEEP Joint Powers Agencies for Pooled Emission Estimation Program, Final Report for Publicly Owned Treatment Works (POTWs). | U | 0 |  |  | 0
24008 | 50100734 |  | Point | Waste Disposal | Solid Waste Disposal - Government | Sewage Treatment | POTW: Trickling Filter | 71432 | 71-43-2 | Benzene | 98 | 0 | 129 | UNCONTROLLED | #N/A | 1 |  | 0.0016 | 0.0016 | 0 | Lb | Million Gallons | Wastewater | Processed | WastewaterMillion GallonsProcessed |  |  | Countercurrent air flow through media. | James M. Montgomery Consulting Engineers, Inc., Pasadena, California. December 10, 1990. In: PEEP Joint Powers Agencies for Pooled Emission Estimation Program, Final Report for Publicly Owned Treatment Works (POTWs). | U | 0 |  |  | 0
24009 | 50100734 |  | Point | Waste Disposal | Solid Waste Disposal - Government | Sewage Treatment | POTW: Trickling Filter | 67663 | 67-66-3 | Chloroform | 147 | 0 | 129 | UNCONTROLLED | #N/A | 1 |  | 0.018 | 0.018 | 0 | Lb | Million Gallons | Wastewater | Processed | WastewaterMillion GallonsProcessed |  |  |  | Composite. Radian FIRE database 1993 Release. | U | 0 |  |  | 0
24010 | 50100734 |  | Point | Waste Disposal | Solid Waste Disposal - Government | Sewage Treatment | POTW: Trickling Filter | 75092 | 75-09-2 | Dichloromethane | 175 | 0 | 129 | UNCONTROLLED | #N/A | 1 |  | 0.00895 | 0.00895 | 0 | Lb | Million Gallons | Wastewater | Processed | WastewaterMillion GallonsProcessed |  |  | Countercurrent air flow through media. EF is a compilation of two CARB EFs. | Composite. Radian FIRE database 1993 Release. | U | 0 |  |  | 0
24011 | 50100734 |  | Point | Waste Disposal | Solid Waste Disposal - Government | Sewage Treatment | POTW: Trickling Filter | 107062 | 107-06-2 | Ethylene dichloride | 200 | 0 | 129 | UNCONTROLLED | #N/A | 1 |  | 0.013 | 0.013 | 0 | Lb | Million Gallons | Wastewater | Processed | WastewaterMillion GallonsProcessed |  |  | Countercurrent air flow through media. RAS used instead of effluent recycle. EF could be developed from only one test run. | James M. Montgomery Consulting Engineers, Inc., Pasadena, California. December 10, 1990. In: PEEP Joint Powers Agencies for Pooled Emission Estimation Program, Final Report for Publicly Owned Treatment Works (POTWs). | U | 0 |  |  | 0
24012 | 50100734 |  | Point | Waste Disposal | Solid Waste Disposal - Government | Sewage Treatment | POTW: Trickling Filter | 50000 | 50-00-0 | Formaldehyde | 210 | 0 | 129 | UNCONTROLLED | #N/A | 1 |  | 0.00054 | 0.00054 | 0 | Lb | Million Gallons | Wastewater | Processed | WastewaterMillion GallonsProcessed |  |  | Countercurrent air flow through media. RAS used instead of effluent recycle. EF could be developed from only two test runs. Formaldehyde detected in trip blank. | James M. Montgomery Consulting Engineers, Inc., Pasadena, California. December 10, 1990. In: PEEP Joint Powers Agencies for Pooled Emission Estimation Program, Final Report for Publicly Owned Treatment Works (POTWs). | U | 0 |  |  | 0
24013 | 50100734 |  | Point | Waste Disposal | Solid Waste Disposal - Government | Sewage Treatment | POTW: Trickling Filter | 1330207 | 1330-20-7 | Isomers of xylene | 246 | 0 | 129 | UNCONTROLLED | #N/A | 1 |  | 0.0559 | 0.0559 | 0 | Lb | Million Gallons | Wastewater | Processed | WastewaterMillion GallonsProcessed |  |  | Countercurrent air flow through media. CARB2588 data. | Composite. Radian FIRE database 1993 Release. | U | 0 |  |  | 0
24014 | 50100734 |  | Point | Waste Disposal | Solid Waste Disposal - Government | Sewage Treatment | POTW: Trickling Filter | 127184 | 127-18-4 | Perchloroethylene | 323 | 0 | 129 | UNCONTROLLED | #N/A | 1 |  | 0.014 | 0.014 | 0 | Lb | Million Gallons | Wastewater | Processed | WastewaterMillion GallonsProcessed |  |  | Countercurrent air flow through media. RAS used instead of effluent recycle. | James M. Montgomery Consulting Engineers, Inc., Pasadena, California. December 10, 1990. In: PEEP Joint Powers Agencies for Pooled Emission Estimation Program, Final Report for Publicly Owned Treatment Works (POTWs). | U | 0 |  |  | 0
24015 | 50100734 |  | Point | Waste Disposal | Solid Waste Disposal - Government | Sewage Treatment | POTW: Trickling Filter | 100425 | 100-42-5 | Styrene | 377 | 0 | 129 | UNCONTROLLED | #N/A | 1 |  | 0.006023 | 0.006023 | 0 | Lb | Million Gallons | Wastewater | Processed | WastewaterMillion GallonsProcessed |  |  | Countercurrent air flow through media. CARB2588 data. | Composite. Radian FIRE database 1993 Release. | U | 0 |  |  | 0
24016 | 50100734 |  | Point | Waste Disposal | Solid Waste Disposal - Government | Sewage Treatment | POTW: Trickling Filter | 108883 | 108-88-3 | Toluene | 397 | 0 | 129 | UNCONTROLLED | #N/A | 1 |  | 0.0505 | 0.0505 | 0 | Lb | Million Gallons | Wastewater | Processed | WastewaterMillion GallonsProcessed |  |  | Countercurrent air flow through media. Toluene detected in trip blank. CARB2588 data. | Composite. Radian FIRE database 1993 Release. | U | 0 |  |  | 0
24017 | 50100734 |  | Point | Waste Disposal | Solid Waste Disposal - Government | Sewage Treatment | POTW: Trickling Filter | 71556 | 71-55-6 | 1,1,1-Trichloroethane | 1 | 0 | 129 | UNCONTROLLED | #N/A | 1 |  | 0.02888 | 0.02888 | 0 | Lb | Million Gallons | Wastewater | Processed | WastewaterMillion GallonsProcessed |  |  |  | Composite. Radian FIRE database 1993 Release. | U | 0 |  |  | 0
24018 | 50100734 |  | Point | Waste Disposal | Solid Waste Disposal - Government | Sewage Treatment | POTW: Trickling Filter | 79016 | 79-01-6 | Trichloroethylene | 403 | 0 | 129 | UNCONTROLLED | #N/A | 1 |  | 0.00278 | 0.00278 | 0 | Lb | Million Gallons | Wastewater | Processed | WastewaterMillion GallonsProcessed |  |  | Countercurrent air flow through media. | Composite. Radian FIRE database 1993 Release. | U | 0 |  |  | 0
24019 | 50100734 |  | Point | Waste Disposal | Solid Waste Disposal - Government | Sewage Treatment | POTW: Trickling Filter | 75354 | 75-35-4 | Vinylidene chloride | 416 | 0 | 129 | UNCONTROLLED | #N/A | 1 |  | 0.0085 | 0.0085 | 0 | Lb | Million Gallons | Wastewater | Processed | WastewaterMillion GallonsProcessed |  |  | Countercurrent air flow through media. RAS used instead of effluent recycle. | James M. Montgomery Consulting Engineers, Inc., Pasadena, California. December 10, 1990. In: PEEP Joint Powers Agencies for Pooled Emission Estimation Program, Final Report for Publicly Owned Treatment Works (POTWs). | U | 0 |  |  | 0
24020 | 50100740 |  | Point | Waste Disposal | Solid Waste Disposal - Government | Sewage Treatment | POTW: Secondary Clarifier | 71432 | 71-43-2 | Benzene | 98 | 0 | 129 | UNCONTROLLED | #N/A | 1 |  | 0.00014 | 0.00014 | 0 | Lb | Million Gallons | Wastewater | Processed | WastewaterMillion GallonsProcessed |  |  | Emissions from quiescent zone only. Because the process is uncovered, emissions were measured using a floating hood. | James M. Montgomery Consulting Engineers, Inc., Pasadena, California. December 10, 1990. In: PEEP Joint Powers Agencies for Pooled Emission Estimation Program, Final Report for Publicly Owned Treatment Works (POTWs). | U | 0 |  |  | 0
24021 | 50100740 |  | Point | Waste Disposal | Solid Waste Disposal - Government | Sewage Treatment | POTW: Secondary Clarifier | 56235 | 56-23-5 | Carbon tetrachloride | 139 | 0 | 129 | UNCONTROLLED | #N/A | 1 |  | 7.5e-06 | 7.5e-06 | 0 | Lb | Million Gallons | Wastewater | Processed | WastewaterMillion GallonsProcessed |  |  | Emissions from quiescent zone only. Because the process is uncovered, emissions were measured using a floating hood. | James M. Montgomery Consulting Engineers, Inc., Pasadena, California. December 10, 1990. In: PEEP Joint Powers Agencies for Pooled Emission Estimation Program, Final Report for Publicly Owned Treatment Works (POTWs). | U | 0 |  |  | 0
24022 | 50100740 |  | Point | Waste Disposal | Solid Waste Disposal - Government | Sewage Treatment | POTW: Secondary Clarifier | 67663 | 67-66-3 | Chloroform | 147 | 0 | 129 | UNCONTROLLED | #N/A | 1 |  | 7.9e-05 | 7.9e-05 | 0 | Lb | Million Gallons | Wastewater | Processed | WastewaterMillion GallonsProcessed |  |  |  | Composite. Radian FIRE database 1993 Release. | U | 0 |  |  | 0
24023 | 50100740 |  | Point | Waste Disposal | Solid Waste Disposal - Government | Sewage Treatment | POTW: Secondary Clarifier | 75092 | 75-09-2 | Dichloromethane | 175 | 0 | 129 | UNCONTROLLED | #N/A | 1 |  | 9.067e-05 | 9.067e-05 | 0 | Lb | Million Gallons | Wastewater | Processed | WastewaterMillion GallonsProcessed |  |  | Emissions from quiescent zone only. Because the process is uncovered, emissions were measured using a floating hood. Methylene chloride detected in trip blank. EF is a compilation of three CARB emission factors. | Composite. Radian FIRE database 1993 Release. | U | 0 |  |  | 0
24024 | 50100740 |  | Point | Waste Disposal | Solid Waste Disposal - Government | Sewage Treatment | POTW: Secondary Clarifier | 123911 | 123-91-1 | p-Dioxane | 318 | 0 | 129 | UNCONTROLLED | #N/A | 1 |  | 2.4e-05 | 2.4e-05 | 0 | Lb | Million Gallons | Wastewater | Processed | WastewaterMillion GallonsProcessed |  |  | Emissions from quiescent zone only. Because the process is uncovered, emissions were measured using a floating hood. . | James M. Montgomery Consulting Engineers, Inc., Pasadena, California. December 10, 1990. In: PEEP Joint Powers Agencies for Pooled Emission Estimation Program, Final Report for Publicly Owned Treatment Works (POTWs). | U | 0 |  |  | 0
24025 | 50100740 |  | Point | Waste Disposal | Solid Waste Disposal - Government | Sewage Treatment | POTW: Secondary Clarifier | 50000 | 50-00-0 | Formaldehyde | 210 | 0 | 129 | UNCONTROLLED | #N/A | 1 |  | 1.5e-06 | 1.5e-06 | 0 | Lb | Million Gallons | Wastewater | Processed | WastewaterMillion GallonsProcessed |  |  | Emissions from quiescent zone only. Because the process is uncovered, emissions were measured using a floating hood. Formaldehyde detected in trip blank. | Composite. Radian FIRE database 1993 Release. | U | 0 |  |  | 0
24026 | 50100740 |  | Point | Waste Disposal | Solid Waste Disposal - Government | Sewage Treatment | POTW: Secondary Clarifier | 1330207 | 1330-20-7 | Isomers of xylene | 246 | 0 | 129 | UNCONTROLLED | #N/A | 1 |  | 1.84e-05 | 1.84e-05 | 0 | Lb | Million Gallons | Wastewater | Processed | WastewaterMillion GallonsProcessed |  |  | Emissions from quiescent zone only. Because the process is uncovered, emissions were measured using a floating hood. CARB2588 data. | Composite. Radian FIRE database 1993 Release. | U | 0 |  |  | 0
24027 | 50100740 |  | Point | Waste Disposal | Solid Waste Disposal - Government | Sewage Treatment | POTW: Secondary Clarifier | 127184 | 127-18-4 | Perchloroethylene | 323 | 0 | 129 | UNCONTROLLED | #N/A | 1 |  | 3.58e-05 | 3.58e-05 | 0 | Lb | Million Gallons | Wastewater | Processed | WastewaterMillion GallonsProcessed |  |  | Emissions from quiescent zone only. Because the process is uncovered, emissions were measured using a floating hood. | Composite. Radian FIRE database 1993 Release. | U | 0 |  |  | 0
24028 | 50100740 |  | Point | Waste Disposal | Solid Waste Disposal - Government | Sewage Treatment | POTW: Secondary Clarifier | 108883 | 108-88-3 | Toluene | 397 | 0 | 129 | UNCONTROLLED | #N/A | 1 |  | 2.433e-05 | 2.433e-05 | 0 | Lb | Million Gallons | Wastewater | Processed | WastewaterMillion GallonsProcessed |  |  | Emissions from quiescent zone only. Because the process is uncovered, emissions were measured using a floating hood. CARB2588 data. | Composite. Radian FIRE database 1993 Release. | U | 0 |  |  | 0
24029 | 50100740 |  | Point | Waste Disposal | Solid Waste Disposal - Government | Sewage Treatment | POTW: Secondary Clarifier | 71556 | 71-55-6 | 1,1,1-Trichloroethane | 1 | 0 | 129 | UNCONTROLLED | #N/A | 1 |  | 8.967e-05 | 8.967e-05 | 0 | Lb | Million Gallons | Wastewater | Processed | WastewaterMillion GallonsProcessed |  |  |  | Composite. Radian FIRE database 1993 Release. | U | 0 |  |  | 0
24030 | 50100750 |  | Point | Waste Disposal | Solid Waste Disposal - Government | Sewage Treatment | POTW: Tertiary Filters | 71432 | 71-43-2 | Benzene | 98 | 0 | 129 | UNCONTROLLED | #N/A | 1 |  | 4e-06 | 4e-06 | 0 | Lb | Million Gallons | Wastewater | Processed | WastewaterMillion GallonsProcessed |  |  | Because the process is uncovered, emissions were measured using a floating hood. | James M. Montgomery Consulting Engineers, Inc., Pasadena, California. December 10, 1990. In: PEEP Joint Powers Agencies for Pooled Emission Estimation Program, Final Report for Publicly Owned Treatment Works (POTWs). | U | 0 |  |  | 0
24031 | 50100750 |  | Point | Waste Disposal | Solid Waste Disposal - Government | Sewage Treatment | POTW: Tertiary Filters | 67663 | 67-66-3 | Chloroform | 147 | 0 | 129 | UNCONTROLLED | #N/A | 1 |  | 0.000106 | 0.000106 | 0 | Lb | Million Gallons | Wastewater | Processed | WastewaterMillion GallonsProcessed |  |  |  | Composite. Radian FIRE database 1993 Release. | U | 0 |  |  | 0
24032 | 50100750 |  | Point | Waste Disposal | Solid Waste Disposal - Government | Sewage Treatment | POTW: Tertiary Filters | 75092 | 75-09-2 | Dichloromethane | 175 | 0 | 129 | UNCONTROLLED | #N/A | 1 |  | 2.76e-05 | 2.76e-05 | 0 | Lb | Million Gallons | Wastewater | Processed | WastewaterMillion GallonsProcessed |  |  | Because the process is uncovered, emissions were measured using a floating hood. EF is a compilation of three CARB emission factors. | Composite. Radian FIRE database 1993 Release. | U | 0 |  |  | 0
24033 | 50100750 |  | Point | Waste Disposal | Solid Waste Disposal - Government | Sewage Treatment | POTW: Tertiary Filters | 50000 | 50-00-0 | Formaldehyde | 210 | 0 | 129 | UNCONTROLLED | #N/A | 1 |  | 2.7e-07 | 2.7e-07 | 0 | Lb | Pounds | Formaldehyde | Processed | FormaldehydePoundsProcessed |  |  | Because the process is uncovered, emissions were measured using a floating hood. | Composite. Radian FIRE database 1993 Release. | U | 0 |  |  | 0
24034 | 50100750 |  | Point | Waste Disposal | Solid Waste Disposal - Government | Sewage Treatment | POTW: Tertiary Filters | 1330207 | 1330-20-7 | Isomers of xylene | 246 | 0 | 129 | UNCONTROLLED | #N/A | 1 |  | 5.8e-06 | 5.8e-06 | 0 | Lb | Million Gallons | Wastewater | Processed | WastewaterMillion GallonsProcessed |  |  | Because the process is uncovered, emissions were measured using a floating hood. | Composite. Radian FIRE database 1993 Release. | U | 0 |  |  | 0
24035 | 50100750 |  | Point | Waste Disposal | Solid Waste Disposal - Government | Sewage Treatment | POTW: Tertiary Filters | 127184 | 127-18-4 | Perchloroethylene | 323 | 0 | 129 | UNCONTROLLED | #N/A | 1 |  | 5.8e-06 | 5.8e-06 | 0 | Lb | Million Gallons | Wastewater | Processed | WastewaterMillion GallonsProcessed |  |  | Because the process is uncovered, emissions were measured using a floating hood. | Composite. Radian FIRE database 1993 Release. | U | 0 |  |  | 0
24036 | 50100750 |  | Point | Waste Disposal | Solid Waste Disposal - Government | Sewage Treatment | POTW: Tertiary Filters | 108883 | 108-88-3 | Toluene | 397 | 0 | 129 | UNCONTROLLED | #N/A | 1 |  | 1.044e-05 | 1.044e-05 | 0 | Lb | Million Gallons | Wastewater | Processed | WastewaterMillion GallonsProcessed |  |  | Because the process is uncovered, emissions were measured using a floating hood. CARB2588 data. | Composite. Radian FIRE database 1993 Release. | U | 0 |  |  | 0
24037 | 50100750 |  | Point | Waste Disposal | Solid Waste Disposal - Government | Sewage Treatment | POTW: Tertiary Filters | 71556 | 71-55-6 | 1,1,1-Trichloroethane | 1 | 0 | 129 | UNCONTROLLED | #N/A | 1 |  | 1.19e-05 | 1.19e-05 | 0 | Lb | Million Gallons | Wastewater | Processed | WastewaterMillion GallonsProcessed |  |  | Because the process is uncovered, emissions were measured using a floating hood. | Composite. Radian FIRE database 1993 Release. | U | 0 |  |  | 0
24038 | 50100750 |  | Point | Waste Disposal | Solid Waste Disposal - Government | Sewage Treatment | POTW: Tertiary Filters | 79016 | 79-01-6 | Trichloroethylene | 403 | 0 | 129 | UNCONTROLLED | #N/A | 1 |  | 8.4e-06 | 8.4e-06 | 0 | Lb | Million Gallons | Wastewater | Processed | WastewaterMillion GallonsProcessed |  |  | Because the process is uncovered, emissions were measured using a floating hood. | Composite. Radian FIRE database 1993 Release. | U | 0 |  |  | 0
24039 | 50100760 |  | Point | Waste Disposal | Solid Waste Disposal - Government | Sewage Treatment | POTW: Chlorine Contact Tank | 71432 | 71-43-2 | Benzene | 98 | 0 | 129 | UNCONTROLLED | #N/A | 1 |  | 0.000139 | 0.000139 | 0 | Lb | Million Gallons | Wastewater | Processed | WastewaterMillion GallonsProcessed |  |  | Detection limits used on 6 runs. | Acurex Corporation, Mountain View, California. April 15, 1991. In: 1990 Source Test Data for the Chlorine Mixing Facility. Prepared for the Palo Alto Water Quality Control Plant. Palo Alto, California. | U | 0 |  |  | 0
24040 | 50100760 |  | Point | Waste Disposal | Solid Waste Disposal - Government | Sewage Treatment | POTW: Chlorine Contact Tank | 56235 | 56-23-5 | Carbon tetrachloride | 139 | 0 | 129 | UNCONTROLLED | #N/A | 1 |  | < 9.900E-7 | #VALUE! | 1 | Lb | Pounds | Chlorine | Used | ChlorinePoundsUsed |  |  | Detection limits used on 5 runs. | Acurex Corporation, Mountain View, California. April 15, 1991. In: 1990 Source Test Data for the Chlorine Mixing Facility. Prepared for the Palo Alto Water Quality Control Plant. Palo Alto, California. | U | 0 |  |  | 0
24041 | 50100760 |  | Point | Waste Disposal | Solid Waste Disposal - Government | Sewage Treatment | POTW: Chlorine Contact Tank | 7782505 | 7782-50-5 | Chlorine | 143 | 0 | 129 | UNCONTROLLED | #N/A | 1 |  | 0.00328 | 0.00328 | 0 | Lb | Pounds | Chlorine | Added | ChlorinePoundsAdded |  |  |  | Acurex Corporation, Mountain View, California. April 15, 1991. In: 1990 Source Test Data for the Chlorine Mixing Facility. Prepared for the Palo Alto Water Quality Control Plant. Palo Alto, California. | U | 0 |  |  | 0
24042 | 50100760 |  | Point | Waste Disposal | Solid Waste Disposal - Government | Sewage Treatment | POTW: Chlorine Contact Tank | 67663 | 67-66-3 | Chloroform | 147 | 0 | 129 | UNCONTROLLED | #N/A | 1 |  | 0.0004766 | 0.0004766 | 0 | Lb | Million Gallons | Wastewater | Processed | WastewaterMillion GallonsProcessed |  |  |  | Composite. Radian FIRE database 1993 Release. | U | 0 |  |  | 0
24043 | 50100760 |  | Point | Waste Disposal | Solid Waste Disposal - Government | Sewage Treatment | POTW: Chlorine Contact Tank | 75092 | 75-09-2 | Dichloromethane | 175 | 0 | 129 | UNCONTROLLED | #N/A | 1 |  | 4.3e-05 | 4.3e-05 | 0 | Lb | Million Gallons | Wastewater | Processed | WastewaterMillion GallonsProcessed |  |  | Because the process is uncovered, emissions were measured using a floating hood. Methylene chloride detected in trip blank. EF is a compilation of four CARB emission factors. | Composite. Radian FIRE database 1993 Release. | U | 0 |  |  | 0
24044 | 50100760 |  | Point | Waste Disposal | Solid Waste Disposal - Government | Sewage Treatment | POTW: Chlorine Contact Tank | 100414 | 100-41-4 | Ethylbenzene | 197 | 0 | 129 | UNCONTROLLED | #N/A | 1 |  | 0.00021 | 0.00021 | 0 | Lb | Million Gallons | Wastewater | Processed | WastewaterMillion GallonsProcessed |  |  | Detection limits used on 8 runs. | Acurex Corporation, Mountain View, California. April 15, 1991. In: 1990 Source Test Data for the Chlorine Mixing Facility. Prepared for the Palo Alto Water Quality Control Plant. Palo Alto, California. | U | 0 |  |  | 0
24045 | 50100760 |  | Point | Waste Disposal | Solid Waste Disposal - Government | Sewage Treatment | POTW: Chlorine Contact Tank | 106934 | 106-93-4 | Ethylene dibromide | 199 | 0 | 129 | UNCONTROLLED | #N/A | 1 |  | < 1.640E-6 | #VALUE! | 1 | Lb | Pounds | Chlorine | Added | ChlorinePoundsAdded |  |  | Detection limits used on 5 runs. | Acurex Corporation, Mountain View, California. April 15, 1991. In: 1990 Source Test Data for the Chlorine Mixing Facility. Prepared for the Palo Alto Water Quality Control Plant. Palo Alto, California. | U | 0 |  |  | 0
24046 | 50100760 |  | Point | Waste Disposal | Solid Waste Disposal - Government | Sewage Treatment | POTW: Chlorine Contact Tank | 107062 | 107-06-2 | Ethylene dichloride | 200 | 0 | 129 | UNCONTROLLED | #N/A | 1 |  | 5.63e-06 | 5.63e-06 | 0 | Lb | Pounds | Chlorine | Added | ChlorinePoundsAdded |  |  | Detection limits used on 8 runs. | Acurex Corporation, Mountain View, California. April 15, 1991. In: 1990 Source Test Data for the Chlorine Mixing Facility. Prepared for the Palo Alto Water Quality Control Plant. Palo Alto, California. | U | 0 |  |  | 0
24047 | 50100760 |  | Point | Waste Disposal | Solid Waste Disposal - Government | Sewage Treatment | POTW: Chlorine Contact Tank | 50000 | 50-00-0 | Formaldehyde | 210 | 0 | 129 | UNCONTROLLED | #N/A | 1 |  | 2e-06 | 2e-06 | 0 | Lb | Million Gallons | Wastewater | Processed | WastewaterMillion GallonsProcessed |  |  |  | Composite. Radian FIRE database 1993 Release. | U | 0 |  |  | 0
24048 | 50100760 |  | Point | Waste Disposal | Solid Waste Disposal - Government | Sewage Treatment | POTW: Chlorine Contact Tank | 1330207 | 1330-20-7 | Isomers of xylene | 246 | 0 | 129 | UNCONTROLLED | #N/A | 1 |  | 0.00385 | 0.00385 | 0 | Lb | Million Gallons | Wastewater | Processed | WastewaterMillion GallonsProcessed |  |  | Because the process is uncovered, emissions were measured using a floating hood. | Composite. Radian 1995 FIRE database release. | U | 0 |  |  | 0
24049 | 50100760 |  | Point | Waste Disposal | Solid Waste Disposal - Government | Sewage Treatment | POTW: Chlorine Contact Tank | 127184 | 127-18-4 | Perchloroethylene | 323 | 0 | 129 | UNCONTROLLED | #N/A | 1 |  | 3.55e-05 | 3.55e-05 | 0 | Lb | Million Gallons | Wastewater | Processed | WastewaterMillion GallonsProcessed |  |  | Because the process is uncovered, emissions were measured using a floating hood. | Composite. Radian FIRE database 1993 Release. | U | 0 |  |  | 0
24050 | 50100760 |  | Point | Waste Disposal | Solid Waste Disposal - Government | Sewage Treatment | POTW: Chlorine Contact Tank | 108883 | 108-88-3 | Toluene | 397 | 0 | 129 | UNCONTROLLED | #N/A | 1 |  | 0.0001668 | 0.0001668 | 0 | Lb | Million Gallons | Wastewater | Processed | WastewaterMillion GallonsProcessed |  |  | CARB2588 data. | Composite. Radian FIRE database 1993 Release. | U | 0 |  |  | 0
24051 | 50100760 |  | Point | Waste Disposal | Solid Waste Disposal - Government | Sewage Treatment | POTW: Chlorine Contact Tank | 71556 | 71-55-6 | 1,1,1-Trichloroethane | 1 | 0 | 129 | UNCONTROLLED | #N/A | 1 |  | 0.0034 | 0.0034 | 0 | Lb | Million Gallons | Wastewater | Processed | WastewaterMillion GallonsProcessed |  |  | Because the process is uncovered, emissions were measured using a floating hood. Inlet and outlet emissions were averaged from two tanks and EF was calculated for the entire basin. | James M. Montgomery Consulting Engineers, Inc., Pasadena, California. December 10, 1990. In: PEEP Joint Powers Agencies for Pooled Emission Estimation Program, Final Report for Publicly Owned Treatment Works (POTWs). | U | 0 |  |  | 0
24052 | 50100760 |  | Point | Waste Disposal | Solid Waste Disposal - Government | Sewage Treatment | POTW: Chlorine Contact Tank | 79016 | 79-01-6 | Trichloroethylene | 403 | 0 | 129 | UNCONTROLLED | #N/A | 1 |  | 1.67e-06 | 1.67e-06 | 0 | Lb | Pounds | Chlorine | Added | ChlorinePoundsAdded |  |  | Detection limits used on 5 runs. | Acurex Corporation, Mountain View, California. April 15, 1991. In: 1990 Source Test Data for the Chlorine Mixing Facility. Prepared for the Palo Alto Water Quality Control Plant. Palo Alto, California. | U | 0 |  |  | 0
24053 | 50100760 |  | Point | Waste Disposal | Solid Waste Disposal - Government | Sewage Treatment | POTW: Chlorine Contact Tank | 75014 | 75-01-4 | Vinyl chloride | 415 | 0 | 129 | UNCONTROLLED | #N/A | 1 |  | 2.21e-06 | 2.21e-06 | 0 | Lb | Pounds | Chlorine | Added | ChlorinePoundsAdded |  |  | Detection limits used on 8 runs. | Acurex Corporation, Mountain View, California. April 15, 1991. In: 1990 Source Test Data for the Chlorine Mixing Facility. Prepared for the Palo Alto Water Quality Control Plant. Palo Alto, California. | U | 0 |  |  | 0
24054 | 50100761 |  | Point | Waste Disposal | Solid Waste Disposal - Government | Sewage Treatment | POTW: Dechlorination | 71432 | 71-43-2 | Benzene | 98 | 0 | 129 | UNCONTROLLED | #N/A | 1 |  | 0.75 | 0.75 | 0 | Lb | Pounds | Benzene | Processed | BenzenePoundsProcessed |  |  | Although air emissions were measured, EF's were calculated from a on liquid data. EF = 0 when the same pollutant concentration was measured in influent and effluent. | James M. Montgomery Consulting Engineers, Inc., Pasadena, California. December 10, 1990. In: PEEP Joint Powers Agencies for Pooled Emission Estimation Program, Final Report for Publicly Owned Treatment Works (POTWs). | U | 0 |  |  | 0
24055 | 50100761 |  | Point | Waste Disposal | Solid Waste Disposal - Government | Sewage Treatment | POTW: Dechlorination | 56235 | 56-23-5 | Carbon tetrachloride | 139 | 0 | 129 | UNCONTROLLED | #N/A | 1 |  | 1 | 1 | 0 | Lb | Pounds | Carbon Tetrachloride | Processed | Carbon TetrachloridePoundsProcessed |  |  | Although air emissions were measured, EF's were calculated from liquid data. EF = 0 when the same pollutant concentration was measured in influent and effluent. | James M. Montgomery Consulting Engineers, Inc., Pasadena, California. December 10, 1990. In: PEEP Joint Powers Agencies for Pooled Emission Estimation Program, Final Report for Publicly Owned Treatment Works (POTWs). | U | 0 |  |  | 0
24056 | 50100761 |  | Point | Waste Disposal | Solid Waste Disposal - Government | Sewage Treatment | POTW: Dechlorination | 67663 | 67-66-3 | Chloroform | 147 | 0 | 129 | UNCONTROLLED | #N/A | 1 |  | 0.2075 | 0.2075 | 0 | Lb | Pounds | Chloroform | Processed | ChloroformPoundsProcessed |  |  |  | Composite. Radian FIRE database 1993 Release. | U | 0 |  |  | 0
24057 | 50100761 |  | Point | Waste Disposal | Solid Waste Disposal - Government | Sewage Treatment | POTW: Dechlorination | 75092 | 75-09-2 | Dichloromethane | 175 | 0 | 129 | UNCONTROLLED | #N/A | 1 |  | 3.3e-06 | 3.3e-06 | 0 | Lb | Million Gallons | Wastewater | Processed | WastewaterMillion GallonsProcessed |  |  | Although air emissions were measured, EF's were calculated from liquid data. EF = 0 when the same pollutant concentration was measured in influent and effluent. EF could be developed from only one test run. | James M. Montgomery Consulting Engineers, Inc., Pasadena, California. December 10, 1990. In: PEEP Joint Powers Agencies for Pooled Emission Estimation Program, Final Report for Publicly Owned Treatment Works (POTWs). | U | 0 |  |  | 0
24058 | 50100761 |  | Point | Waste Disposal | Solid Waste Disposal - Government | Sewage Treatment | POTW: Dechlorination | 107062 | 107-06-2 | Ethylene dichloride | 200 | 0 | 129 | UNCONTROLLED | #N/A | 1 |  | 0.35 | 0.35 | 0 | Lb | Pounds | Ethylene Dichloride | Processed | Ethylene DichloridePoundsProcessed |  |  | Although air emissions measured, EF's calculated from liquid data. EF = 0 when the same pollutant concentration was measured in influent and effluent. EF's could be developed from only one test run. Mass Balance. | James M. Montgomery Consulting Engineers, Inc., Pasadena, California. December 10, 1990. In: PEEP Joint Powers Agencies for Pooled Emission Estimation Program, Final Report for Publicly Owned Treatment Works (POTWs). | U | 0 |  |  | 0
24059 | 50100761 |  | Point | Waste Disposal | Solid Waste Disposal - Government | Sewage Treatment | POTW: Dechlorination | 50000 | 50-00-0 | Formaldehyde | 210 | 0 | 129 | UNCONTROLLED | #N/A | 1 |  | 0.2967 | 0.2967 | 0 | Lb | Pounds | Formaldehyde | Processed | FormaldehydePoundsProcessed |  |  |  | Composite. Radian FIRE database 1993 Release. | U | 0 |  |  | 0
24060 | 50100761 |  | Point | Waste Disposal | Solid Waste Disposal - Government | Sewage Treatment | POTW: Dechlorination | 1330207 | 1330-20-7 | Isomers of xylene | 246 | 0 | 129 | UNCONTROLLED | #N/A | 1 |  | 2.4e-07 | 2.4e-07 | 0 | Lb | Million Gallons | Wastewater | Processed | WastewaterMillion GallonsProcessed |  |  | Although air emissions were measured, EF's were calculated from liquid data. EF = 0 when the same pollutant concentration was measured in influent and effluent. | James M. Montgomery Consulting Engineers, Inc., Pasadena, California. December 10, 1990. In: PEEP Joint Powers Agencies for Pooled Emission Estimation Program, Final Report for Publicly Owned Treatment Works (POTWs). | U | 0 |  |  | 0
24061 | 50100761 |  | Point | Waste Disposal | Solid Waste Disposal - Government | Sewage Treatment | POTW: Dechlorination | 127184 | 127-18-4 | Perchloroethylene | 323 | 0 | 129 | UNCONTROLLED | #N/A | 1 |  | 2.7e-06 | 2.7e-06 | 0 | Lb | Million Gallons | Wastewater | Processed | WastewaterMillion GallonsProcessed |  |  | Although air emissions were measured, EF's were calculated from liquid data. EF = 0 when the same pollutant concentration was measured in influent and effluent. | James M. Montgomery Consulting Engineers, Inc., Pasadena, California. December 10, 1990. In: PEEP Joint Powers Agencies for Pooled Emission Estimation Program, Final Report for Publicly Owned Treatment Works (POTWs). | U | 0 |  |  | 0
24062 | 50100761 |  | Point | Waste Disposal | Solid Waste Disposal - Government | Sewage Treatment | POTW: Dechlorination | 100425 | 100-42-5 | Styrene | 377 | 0 | 129 | UNCONTROLLED | #N/A | 1 |  | 0.64 | 0.64 | 0 | Lb | Pounds | Styrene | Processed | StyrenePoundsProcessed |  |  | Although air emissions were measured, EF's were calculated from liquid data. EF = 0 when the same pollutant concentration was measured in influent and effluent. | James M. Montgomery Consulting Engineers, Inc., Pasadena, California. December 10, 1990. In: PEEP Joint Powers Agencies for Pooled Emission Estimation Program, Final Report for Publicly Owned Treatment Works (POTWs). | U | 0 |  |  | 0
24063 | 50100761 |  | Point | Waste Disposal | Solid Waste Disposal - Government | Sewage Treatment | POTW: Dechlorination | 108883 | 108-88-3 | Toluene | 397 | 0 | 129 | UNCONTROLLED | #N/A | 1 |  | 7.2e-07 | 7.2e-07 | 0 | Lb | Million Gallons | Wastewater | Processed | WastewaterMillion GallonsProcessed |  |  | Although air emissions were measured, EF's were calculated from liquid data. EF = 0 when the same pollutant concentration was measured in influent and effluent. | James M. Montgomery Consulting Engineers, Inc., Pasadena, California. December 10, 1990. In: PEEP Joint Powers Agencies for Pooled Emission Estimation Program, Final Report for Publicly Owned Treatment Works (POTWs). | U | 0 |  |  | 0
24064 | 50100761 |  | Point | Waste Disposal | Solid Waste Disposal - Government | Sewage Treatment | POTW: Dechlorination | 71556 | 71-55-6 | 1,1,1-Trichloroethane | 1 | 0 | 129 | UNCONTROLLED | #N/A | 1 |  | 0.6633 | 0.6633 | 0 | Lb | Pounds | 1,1,1-Trichloroethane | Processed | 1,1,1-TrichloroethanePoundsProcessed |  |  |  | Composite. Radian FIRE database 1993 Release. | U | 0 |  |  | 0
24065 | 50100761 |  | Point | Waste Disposal | Solid Waste Disposal - Government | Sewage Treatment | POTW: Dechlorination | 79016 | 79-01-6 | Trichloroethylene | 403 | 0 | 129 | UNCONTROLLED | #N/A | 1 |  | 6.7e-07 | 6.7e-07 | 0 | Lb | Million Gallons | Wastewater | Processed | WastewaterMillion GallonsProcessed |  |  | Although air emissions were measured, EF's were calculated from liquid data. EF = 0 when the same pollutant concentration was measured in influent and effluent. | James M. Montgomery Consulting Engineers, Inc., Pasadena, California. December 10, 1990. In: PEEP Joint Powers Agencies for Pooled Emission Estimation Program, Final Report for Publicly Owned Treatment Works (POTWs). | U | 0 |  |  | 0
24066 | 50100761 |  | Point | Waste Disposal | Solid Waste Disposal - Government | Sewage Treatment | POTW: Dechlorination | 75354 | 75-35-4 | Vinylidene chloride | 416 | 0 | 129 | UNCONTROLLED | #N/A | 1 |  | 1.1e-07 | 1.1e-07 | 0 | Lb | Million Gallons | Wastewater | Processed | WastewaterMillion GallonsProcessed |  |  | Air emissions were measured, but EF's were calculated from mass balance on liquid data. | James M. Montgomery Consulting Engineers, Inc., Pasadena, California. December 10, 1990. In: PEEP Joint Powers Agencies for Pooled Emission Estimation Program, Final Report for Publicly Owned Treatment Works (POTWs). | U | 0 |  |  | 0
24067 | 50100771 |  | Point | Waste Disposal | Solid Waste Disposal - Government | Sewage Treatment | POTW: Gravity Sludge Thickener | 71432 | 71-43-2 | Benzene | 98 | 0 | 129 | UNCONTROLLED | #N/A | 1 |  | 0.000209 | 0.000209 | 0 | Lb | Million Gallons | Wastewater | Processed | WastewaterMillion GallonsProcessed |  |  |  | Composite. Radian FIRE database 1993 Release. | U | 0 |  |  | 0
24068 | 50100771 |  | Point | Waste Disposal | Solid Waste Disposal - Government | Sewage Treatment | POTW: Gravity Sludge Thickener | 67663 | 67-66-3 | Chloroform | 147 | 0 | 129 | UNCONTROLLED | #N/A | 1 |  | 0.0137 | 0.0137 | 0 | Lb | Million Gallons | Wastewater | Processed | WastewaterMillion GallonsProcessed |  |  |  | Composite. Radian FIRE database 1993 Release. | U | 0 |  |  | 0
24069 | 50100771 |  | Point | Waste Disposal | Solid Waste Disposal - Government | Sewage Treatment | POTW: Gravity Sludge Thickener | 75092 | 75-09-2 | Dichloromethane | 175 | 0 | 129 | UNCONTROLLED | #N/A | 1 |  | 0.01312 | 0.01312 | 0 | Lb | Million Gallons | Wastewater | Processed | WastewaterMillion GallonsProcessed |  |  | Methylene chloride detected in trip blank. EF is compilation of two CARB emission factors. | Composite. Radian FIRE database 1993 Release. | U | 0 |  |  | 0
24070 | 50100771 |  | Point | Waste Disposal | Solid Waste Disposal - Government | Sewage Treatment | POTW: Gravity Sludge Thickener | 50000 | 50-00-0 | Formaldehyde | 210 | 0 | 129 | UNCONTROLLED | #N/A | 1 |  | 5e-05 | 5e-05 | 0 | Lb | Million Gallons | Wastewater | Processed | WastewaterMillion GallonsProcessed |  |  | Secondary clarifier effluent sprayed on surface to control foaming. 30% ferric chloride solution added (250 gpd winter, 1000 gpd summer). EF could be developed from only one test run. Formaldehyde detected in trip blank. | James M. Montgomery Consulting Engineers, Inc., Pasadena, California. December 10, 1990. In: PEEP Joint Powers Agencies for Pooled Emission Estimation Program, Final Report for Publicly Owned Treatment Works (POTWs). | U | 0 |  |  | 0
24071 | 50100771 |  | Point | Waste Disposal | Solid Waste Disposal - Government | Sewage Treatment | POTW: Gravity Sludge Thickener | 1330207 | 1330-20-7 | Isomers of xylene | 246 | 0 | 129 | UNCONTROLLED | #N/A | 1 |  | 0.00125 | 0.00125 | 0 | Lb | Million Gallons | Wastewater | Processed | WastewaterMillion GallonsProcessed |  |  | CARB 2588 data. | Composite. Radian FIRE database 1993 Release. | U | 0 |  |  | 0
24072 | 50100771 |  | Point | Waste Disposal | Solid Waste Disposal - Government | Sewage Treatment | POTW: Gravity Sludge Thickener | 127184 | 127-18-4 | Perchloroethylene | 323 | 0 | 129 | UNCONTROLLED | #N/A | 1 |  | 0.00438 | 0.00438 | 0 | Lb | Million Gallons | Wastewater | Processed | WastewaterMillion GallonsProcessed |  |  |  | Composite. Radian FIRE database 1993 Release. | U | 0 |  |  | 0
24073 | 50100771 |  | Point | Waste Disposal | Solid Waste Disposal - Government | Sewage Treatment | POTW: Gravity Sludge Thickener | 100425 | 100-42-5 | Styrene | 377 | 0 | 129 | UNCONTROLLED | #N/A | 1 |  | 1.2e-05 | 1.2e-05 | 0 | Lb | Million Gallons | Wastewater | Processed | WastewaterMillion GallonsProcessed |  |  | Secondary clarifier effluent sprayed on surface to control foaming. 30% ferric chloride solution added (250 gpd winter, 1000 gpd summer). | James M. Montgomery Consulting Engineers, Inc., Pasadena, California. December 10, 1990. In: PEEP Joint Powers Agencies for Pooled Emission Estimation Program, Final Report for Publicly Owned Treatment Works (POTWs). | U | 0 |  |  | 0
24074 | 50100771 |  | Point | Waste Disposal | Solid Waste Disposal - Government | Sewage Treatment | POTW: Gravity Sludge Thickener | 108883 | 108-88-3 | Toluene | 397 | 0 | 129 | UNCONTROLLED | #N/A | 1 |  | 0.00275 | 0.00275 | 0 | Lb | Million Gallons | Wastewater | Processed | WastewaterMillion GallonsProcessed |  |  | CARB2588 data. | Composite. Radian FIRE database 1993 Release. | U | 0 |  |  | 0
24075 | 50100771 |  | Point | Waste Disposal | Solid Waste Disposal - Government | Sewage Treatment | POTW: Gravity Sludge Thickener | 71556 | 71-55-6 | 1,1,1-Trichloroethane | 1 | 0 | 129 | UNCONTROLLED | #N/A | 1 |  | 0.00254 | 0.00254 | 0 | Lb | Million Gallons | Wastewater | Processed | WastewaterMillion GallonsProcessed |  |  |  | Composite. Radian FIRE database 1993 Release. | U | 0 |  |  | 0
24076 | 50100771 |  | Point | Waste Disposal | Solid Waste Disposal - Government | Sewage Treatment | POTW: Gravity Sludge Thickener | 79016 | 79-01-6 | Trichloroethylene | 403 | 0 | 129 | UNCONTROLLED | #N/A | 1 |  | 0.0035 | 0.0035 | 0 | Lb | Million Gallons | Wastewater | Processed | WastewaterMillion GallonsProcessed |  |  | Airflow (200-500 cfm) for testing was induced with a utility blower. The airspace was ventilated for 3 air changes prior to sampling. Trichloroethylene detected in trip blank. | James M. Montgomery Consulting Engineers, Inc., Pasadena, California. December 10, 1990. In: PEEP Joint Powers Agencies for Pooled Emission Estimation Program, Final Report for Publicly Owned Treatment Works (POTWs). | U | 0 |  |  | 0
24077 | 50100771 |  | Point | Waste Disposal | Solid Waste Disposal - Government | Sewage Treatment | POTW: Gravity Sludge Thickener | 75354 | 75-35-4 | Vinylidene chloride | 416 | 0 | 129 | UNCONTROLLED | #N/A | 1 |  | 0.00075 | 0.00075 | 0 | Lb | Million Gallons | Wastewater | Processed | WastewaterMillion GallonsProcessed |  |  | Airflow (200-500 cfm) for testing was induced with a utility blower. The airspace was ventilated for 3 air changes prior to sampling. | James M. Montgomery Consulting Engineers, Inc., Pasadena, California. December 10, 1990. In: PEEP Joint Powers Agencies for Pooled Emission Estimation Program, Final Report for Publicly Owned Treatment Works (POTWs). | U | 0 |  |  | 0
24078 | 50100772 |  | Point | Waste Disposal | Solid Waste Disposal - Government | Sewage Treatment | POTW: DAF Sludge Thickener | 71432 | 71-43-2 | Benzene | 98 | 0 | 129 | UNCONTROLLED | #N/A | 1 |  | 0.003 | 0.003 | 0 | Lb | Million Gallons | Wastewater | Processed | WastewaterMillion GallonsProcessed |  |  | Two of three tanks are normally operated. Compressed air is added to a portion of process underflow to provide dissolved air. | James M. Montgomery Consulting Engineers, Inc., Pasadena, California. December 10, 1990. In: PEEP Joint Powers Agencies for Pooled Emission Estimation Program, Final Report for Publicly Owned Treatment Works (POTWs). | U | 0 |  |  | 0
24079 | 50100772 |  | Point | Waste Disposal | Solid Waste Disposal - Government | Sewage Treatment | POTW: DAF Sludge Thickener | 56235 | 56-23-5 | Carbon tetrachloride | 139 | 0 | 129 | UNCONTROLLED | #N/A | 1 |  | 0.073 | 0.073 | 0 | Lb | Million Gallons | Wastewater | Processed | WastewaterMillion GallonsProcessed |  |  | WAS: Waste activated sludge. 1200 gpm total underflow per tank; 800 gpm is pressurized and recirculated to provide dissolved air. | James M. Montgomery Consulting Engineers, Inc., Pasadena, California. December 10, 1990. In: PEEP Joint Powers Agencies for Pooled Emission Estimation Program, Final Report for Publicly Owned Treatment Works (POTWs). | U | 0 |  |  | 0
24080 | 50100772 |  | Point | Waste Disposal | Solid Waste Disposal - Government | Sewage Treatment | POTW: DAF Sludge Thickener | 67663 | 67-66-3 | Chloroform | 147 | 0 | 129 | UNCONTROLLED | #N/A | 1 |  | 0.01069 | 0.01069 | 0 | Lb | Million Gallons | Wastewater | Processed | WastewaterMillion GallonsProcessed |  |  |  | Composite. Radian FIRE database 1993 Release. | U | 0 |  |  | 0
24081 | 50100772 |  | Point | Waste Disposal | Solid Waste Disposal - Government | Sewage Treatment | POTW: DAF Sludge Thickener | 75092 | 75-09-2 | Dichloromethane | 175 | 0 | 129 | UNCONTROLLED | #N/A | 1 |  | 0.145 | 0.145 | 0 | Lb | Million Gallons | Wastewater | Processed | WastewaterMillion GallonsProcessed |  |  | Two of three tanks are normally operated. Compressed air is added to a portion of process underflow to provide dissolved air. Emission factor is compilation of three CARB emission factors. | Composite. Radian FIRE database 1993 Release. | U | 0 |  |  | 0
24082 | 50100772 |  | Point | Waste Disposal | Solid Waste Disposal - Government | Sewage Treatment | POTW: DAF Sludge Thickener | 50000 | 50-00-0 | Formaldehyde | 210 | 0 | 129 | UNCONTROLLED | #N/A | 1 |  | 0.00057 | 0.00057 | 0 | Lb | Million Gallons | Wastewater | Processed | WastewaterMillion GallonsProcessed |  |  |  | Composite. Radian FIRE database 1993 Release. | U | 0 |  |  | 0
24083 | 50100772 |  | Point | Waste Disposal | Solid Waste Disposal - Government | Sewage Treatment | POTW: DAF Sludge Thickener | 1330207 | 1330-20-7 | Isomers of xylene | 246 | 0 | 129 | UNCONTROLLED | #N/A | 1 |  | 0.0035 | 0.0035 | 0 | Lb | Million Gallons | Wastewater | Processed | WastewaterMillion GallonsProcessed |  |  | WAS: Waste activated sludge. Two of three tanks are normally operated. Compressed air is added to activated sludge process discharge to provide dissolved air. | James M. Montgomery Consulting Engineers, Inc., Pasadena, California. December 10, 1990. In: PEEP Joint Powers Agencies for Pooled Emission Estimation Program, Final Report for Publicly Owned Treatment Works (POTWs). | U | 0 |  |  | 0
24084 | 50100772 |  | Point | Waste Disposal | Solid Waste Disposal - Government | Sewage Treatment | POTW: DAF Sludge Thickener | 127184 | 127-18-4 | Perchloroethylene | 323 | 0 | 129 | UNCONTROLLED | #N/A | 1 |  | 0.04945 | 0.04945 | 0 | Lb | Million Gallons | Wastewater | Processed | WastewaterMillion GallonsProcessed |  |  |  | Composite. Radian FIRE database 1993 Release. | U | 0 |  |  | 0
24085 | 50100772 |  | Point | Waste Disposal | Solid Waste Disposal - Government | Sewage Treatment | POTW: DAF Sludge Thickener | 108883 | 108-88-3 | Toluene | 397 | 0 | 129 | UNCONTROLLED | #N/A | 1 |  | 0.01565 | 0.01565 | 0 | Lb | Million Gallons | Wastewater | Processed | WastewaterMillion GallonsProcessed |  |  | CARB2588 data. | Composite. Radian FIRE database 1993 Release. | U | 0 |  |  | 0
24086 | 50100772 |  | Point | Waste Disposal | Solid Waste Disposal - Government | Sewage Treatment | POTW: DAF Sludge Thickener | 71556 | 71-55-6 | 1,1,1-Trichloroethane | 1 | 0 | 129 | UNCONTROLLED | #N/A | 1 |  | 0.03996 | 0.03996 | 0 | Lb | Million Gallons | Wastewater | Processed | WastewaterMillion GallonsProcessed |  |  |  | Composite. Radian FIRE database 1993 Release. | U | 0 |  |  | 0
24087 | 50100772 |  | Point | Waste Disposal | Solid Waste Disposal - Government | Sewage Treatment | POTW: DAF Sludge Thickener | 79016 | 79-01-6 | Trichloroethylene | 403 | 0 | 129 | UNCONTROLLED | #N/A | 1 |  | 0.0022 | 0.0022 | 0 | Lb | Million Gallons | Wastewater | Processed | WastewaterMillion GallonsProcessed |  |  | WAS: Waste activated sludge. 1200 gpm total underflow per tank; 800 gpm is pressurized and recirculated to provide dissolved air. | James M. Montgomery Consulting Engineers, Inc., Pasadena, California. December 10, 1990. In: PEEP Joint Powers Agencies for Pooled Emission Estimation Program, Final Report for Publicly Owned Treatment Works (POTWs). | U | 0 |  |  | 0
24088 | 50100772 |  | Point | Waste Disposal | Solid Waste Disposal - Government | Sewage Treatment | POTW: DAF Sludge Thickener | 75354 | 75-35-4 | Vinylidene chloride | 416 | 0 | 129 | UNCONTROLLED | #N/A | 1 |  | 0.0092 | 0.0092 | 0 | Lb | Million Gallons | Wastewater | Processed | WastewaterMillion GallonsProcessed |  |  | WAS: Waste activated sludge. 1200 gpm total underflow per tank; 800 gpm is pressurized and recirculated to provide dissolved air. | James M. Montgomery Consulting Engineers, Inc., Pasadena, California. December 10, 1990. In: PEEP Joint Powers Agencies for Pooled Emission Estimation Program, Final Report for Publicly Owned Treatment Works (POTWs). | U | 0 |  |  | 0
24089 | 50100781 |  | Point | Waste Disposal | Solid Waste Disposal - Government | Sewage Treatment | POTW: Anaerobic Digester | 71432 | 71-43-2 | Benzene | 98 | 0 | 129 | UNCONTROLLED | #N/A | 1 |  | 0.308 | 0.308 | 0 | Lb | Million Gallons | Wastewater | Processed | WastewaterMillion GallonsProcessed |  |  |  | Composite. Radian FIRE database 1993 Release. | U | 0 |  |  | 0
24090 | 50100781 |  | Point | Waste Disposal | Solid Waste Disposal - Government | Sewage Treatment | POTW: Anaerobic Digester | 67663 | 67-66-3 | Chloroform | 147 | 0 | 129 | UNCONTROLLED | #N/A | 1 |  | 0.0014 | 0.0014 | 0 | Lb | Million Gallons | Wastewater | Processed | WastewaterMillion GallonsProcessed |  |  | Influent composition: 39% primary sludge, 61% thickened waste activated sludge. Mixing by internal gas recirculation. | James M. Montgomery Consulting Engineers, Inc., Pasadena, California. December 10, 1990. In: PEEP Joint Powers Agencies for Pooled Emission Estimation Program, Final Report for Publicly Owned Treatment Works (POTWs). | U | 0 |  |  | 0
24091 | 50100781 |  | Point | Waste Disposal | Solid Waste Disposal - Government | Sewage Treatment | POTW: Anaerobic Digester | 75092 | 75-09-2 | Dichloromethane | 175 | 0 | 129 | UNCONTROLLED | #N/A | 1 |  | 0.008471 | 0.008471 | 0 | Lb | Million Gallons | Wastewater | Processed | WastewaterMillion GallonsProcessed |  |  | Influent: primary sludge and thickened waste activated sludge. Emission factor is compilation of three CARB emission factors. | Composite. Radian FIRE database 1993 Release. | U | 0 |  |  | 0
24092 | 50100781 |  | Point | Waste Disposal | Solid Waste Disposal - Government | Sewage Treatment | POTW: Anaerobic Digester | 50000 | 50-00-0 | Formaldehyde | 210 | 0 | 129 | UNCONTROLLED | #N/A | 1 |  | 0.00028 | 0.00028 | 0 | Lb | Million Gallons | Wastewater | Processed | WastewaterMillion GallonsProcessed |  |  |  | Composite. Radian FIRE database 1993 Release. | U | 0 |  |  | 0
24093 | 50100781 |  | Point | Waste Disposal | Solid Waste Disposal - Government | Sewage Treatment | POTW: Anaerobic Digester | 1330207 | 1330-20-7 | Isomers of xylene | 246 | 0 | 129 | UNCONTROLLED | #N/A | 1 |  | 0.8293 | 0.8293 | 0 | Lb | Million Gallons | Wastewater | Processed | WastewaterMillion GallonsProcessed |  |  | CARB2588 data | Composite. Radian FIRE database 1993 Release. | U | 0 |  |  | 0
24094 | 50100781 |  | Point | Waste Disposal | Solid Waste Disposal - Government | Sewage Treatment | POTW: Anaerobic Digester | 127184 | 127-18-4 | Perchloroethylene | 323 | 0 | 129 | UNCONTROLLED | #N/A | 1 |  | 0.02387 | 0.02387 | 0 | Lb | Million Gallons | Wastewater | Processed | WastewaterMillion GallonsProcessed |  |  |  | Composite. Radian FIRE database 1993 Release. | U | 0 |  |  | 0
24095 | 50100781 |  | Point | Waste Disposal | Solid Waste Disposal - Government | Sewage Treatment | POTW: Anaerobic Digester | 100425 | 100-42-5 | Styrene | 377 | 0 | 129 | UNCONTROLLED | #N/A | 1 |  | 0.0088 | 0.0088 | 0 | Lb | Million Gallons | Wastewater | Processed | WastewaterMillion GallonsProcessed |  |  | Influent composition: 39% primary sludge, 61% thickened waste activated sludge. Mixing by internal gas recirculation. | James M. Montgomery Consulting Engineers, Inc., Pasadena, California. December 10, 1990. In: PEEP Joint Powers Agencies for Pooled Emission Estimation Program, Final Report for Publicly Owned Treatment Works (POTWs). | U | 0 |  |  | 0
24096 | 50100781 |  | Point | Waste Disposal | Solid Waste Disposal - Government | Sewage Treatment | POTW: Anaerobic Digester | 108883 | 108-88-3 | Toluene | 397 | 0 | 129 | UNCONTROLLED | #N/A | 1 |  | 0.8033 | 0.8033 | 0 | Lb | Million Gallons | Wastewater | Processed | WastewaterMillion GallonsProcessed |  |  | Toluene detected in trip blank. CARB2588 data. | Composite. Radian FIRE database 1993 Release. | U | 0 |  |  | 0
24097 | 50100781 |  | Point | Waste Disposal | Solid Waste Disposal - Government | Sewage Treatment | POTW: Anaerobic Digester | 71556 | 71-55-6 | 1,1,1-Trichloroethane | 1 | 0 | 129 | UNCONTROLLED | #N/A | 1 |  | 0.006075 | 0.006075 | 0 | Lb | Pounds | 1,1,1-Trichloroethane | Processed | 1,1,1-TrichloroethanePoundsProcessed |  |  |  | Composite. Radian FIRE database 1993 Release. | U | 0 |  |  | 0
24098 | 50100781 |  | Point | Waste Disposal | Solid Waste Disposal - Government | Sewage Treatment | POTW: Anaerobic Digester | 79016 | 79-01-6 | Trichloroethylene | 403 | 0 | 129 | UNCONTROLLED | #N/A | 1 |  | 0.02463 | 0.02463 | 0 | Lb | Million Gallons | Wastewater | Processed | WastewaterMillion GallonsProcessed |  |  |  | Composite. Radian FIRE database 1993 Release. | U | 0 |  |  | 0
24099 | 50100781 |  | Point | Waste Disposal | Solid Waste Disposal - Government | Sewage Treatment | POTW: Anaerobic Digester | 75014 | 75-01-4 | Vinyl chloride | 415 | 0 | 129 | UNCONTROLLED | #N/A | 1 |  | 0.1695 | 0.1695 | 0 | Lb | Million Gallons | Wastewater | Processed | WastewaterMillion GallonsProcessed |  |  |  | Composite. Radian FIRE database 1993 Release. | U | 0 |  |  | 0
24100 | 50100781 |  | Point | Waste Disposal | Solid Waste Disposal - Government | Sewage Treatment | POTW: Anaerobic Digester | 75354 | 75-35-4 | Vinylidene chloride | 416 | 0 | 129 | UNCONTROLLED | #N/A | 1 |  | 0.0024 | 0.0024 | 0 | Lb | Million Gallons | Wastewater | Processed | WastewaterMillion GallonsProcessed |  |  |  | Composite. Radian FIRE database 1993 Release. | U | 0 |  |  | 0
24101 | 50100791 |  | Point | Waste Disposal | Solid Waste Disposal - Government | Sewage Treatment | POTW: Belt Filter Press | 71432 | 71-43-2 | Benzene | 98 | 0 | 129 | UNCONTROLLED | #N/A | 1 |  | 0.05 | 0.05 | 0 | Lb | Million Gallons | Wastewater | Processed | WastewaterMillion GallonsProcessed |  |  | Point source air is pulled into ducts from each belt press. Sweep air pulled from building into separate ducts. Sweep and point air emissions combined. | James M. Montgomery Consulting Engineers, Inc., Pasadena, California. December 10, 1990. In: PEEP Joint Powers Agencies for Pooled Emission Estimation Program, Final Report for Publicly Owned Treatment Works (POTWs). | U | 0 |  |  | 0
24102 | 50100791 |  | Point | Waste Disposal | Solid Waste Disposal - Government | Sewage Treatment | POTW: Belt Filter Press | 67663 | 67-66-3 | Chloroform | 147 | 0 | 129 | UNCONTROLLED | #N/A | 1 |  | 0.011 | 0.011 | 0 | Lb | Million Gallons | Wastewater | Processed | WastewaterMillion GallonsProcessed |  |  | Point source air is pulled into ducts from each belt press. Sweep air pulled from building into separate ducts. Sweep and point air emissions combined. | James M. Montgomery Consulting Engineers, Inc., Pasadena, California. December 10, 1990. In: PEEP Joint Powers Agencies for Pooled Emission Estimation Program, Final Report for Publicly Owned Treatment Works (POTWs). | U | 0 |  |  | 0
24103 | 50100791 |  | Point | Waste Disposal | Solid Waste Disposal - Government | Sewage Treatment | POTW: Belt Filter Press | 75092 | 75-09-2 | Dichloromethane | 175 | 0 | 129 | UNCONTROLLED | #N/A | 1 |  | 0.01367 | 0.01367 | 0 | Lb | Million Gallons | Wastewater | Processed | WastewaterMillion GallonsProcessed |  |  | Point source air is pulled into ducts from each belt press. Sweep air pulled from building into separate ducts. Sweep and point air emissions combined. Emission factor is compilation of two CARB emission factors. | Composite. Radian FIRE database 1993 Release. | U | 0 |  |  | 0
24104 | 50100791 |  | Point | Waste Disposal | Solid Waste Disposal - Government | Sewage Treatment | POTW: Belt Filter Press | 50000 | 50-00-0 | Formaldehyde | 210 | 0 | 129 | UNCONTROLLED | #N/A | 1 |  | 0.0664 | 0.0664 | 0 | Lb | Million Gallons | Wastewater | Processed | WastewaterMillion GallonsProcessed |  |  |  | Composite. Radian FIRE database 1993 Release. | U | 0 |  |  | 0
24105 | 50100791 |  | Point | Waste Disposal | Solid Waste Disposal - Government | Sewage Treatment | POTW: Belt Filter Press | 1330207 | 1330-20-7 | Isomers of xylene | 246 | 0 | 129 | UNCONTROLLED | #N/A | 1 |  | 0.02833 | 0.02833 | 0 | Lb | Million Gallons | Wastewater | Processed | WastewaterMillion GallonsProcessed |  |  | Point source air is pulled into ducts from each belt press. Sweep air pulled from building into separate ducts. Sweep and point air emissions combined. CARB2588 data. | Composite. Radian FIRE database 1993 Release. | U | 0 |  |  | 0
24106 | 50100791 |  | Point | Waste Disposal | Solid Waste Disposal - Government | Sewage Treatment | POTW: Belt Filter Press | 108883 | 108-88-3 | Toluene | 397 | 0 | 129 | UNCONTROLLED | #N/A | 1 |  | 0.0538 | 0.0538 | 0 | Lb | Million Gallons | Wastewater | Processed | WastewaterMillion GallonsProcessed |  |  | Point source air is pulled into ducts from each belt press. Sweep air pulled from building into separate ducts. Sweep and point air emissions combined. CARB2588 data. | Composite. Radian FIRE database 1993 Release. | U | 0 |  |  | 0
24107 | 50100791 |  | Point | Waste Disposal | Solid Waste Disposal - Government | Sewage Treatment | POTW: Belt Filter Press | 71556 | 71-55-6 | 1,1,1-Trichloroethane | 1 | 0 | 129 | UNCONTROLLED | #N/A | 1 |  | 0.037 | 0.037 | 0 | Lb | Million Gallons | Wastewater | Processed | WastewaterMillion GallonsProcessed |  |  | Point source air is pulled into ducts from each belt press. Sweep air pulled from building into separate ducts. Sweep and point air emissions combined. | James M. Montgomery Consulting Engineers, Inc., Pasadena, California. December 10, 1990. In: PEEP Joint Powers Agencies for Pooled Emission Estimation Program, Final Report for Publicly Owned Treatment Works (POTWs). | U | 0 |  |  | 0
24108 | 50100791 |  | Point | Waste Disposal | Solid Waste Disposal - Government | Sewage Treatment | POTW: Belt Filter Press | 79016 | 79-01-6 | Trichloroethylene | 403 | 0 | 129 | UNCONTROLLED | #N/A | 1 |  | 0.098 | 0.098 | 0 | Lb | Million Gallons | Wastewater | Processed | WastewaterMillion GallonsProcessed |  |  | Point source air is pulled into ducts from each belt press. Sweep air pulled from building into separate ducts. Sweep and point air emissions combined. | James M. Montgomery Consulting Engineers, Inc., Pasadena, California. December 10, 1990. In: PEEP Joint Powers Agencies for Pooled Emission Estimation Program, Final Report for Publicly Owned Treatment Works (POTWs). | U | 0 |  |  | 0
24109 | 50100792 |  | Point | Waste Disposal | Solid Waste Disposal - Government | Sewage Treatment | POTW: Sludge Centrifuge | 71432 | 71-43-2 | Benzene | 98 | 0 | 129 | UNCONTROLLED | #N/A | 1 |  | 0.00184 | 0.00184 | 0 | Lb | Million Gallons | Wastewater | Processed | WastewaterMillion GallonsProcessed |  |  |  | Composite. Radian FIRE database 1993 Release. | U | 0 |  |  | 0
24110 | 50100792 |  | Point | Waste Disposal | Solid Waste Disposal - Government | Sewage Treatment | POTW: Sludge Centrifuge | 56235 | 56-23-5 | Carbon tetrachloride | 139 | 0 | 129 | UNCONTROLLED | #N/A | 1 |  | 0.0016 | 0.0016 | 0 | Lb | Million Gallons | Wastewater | Processed | WastewaterMillion GallonsProcessed |  |  | Point source air performed around all centrifuges in building. Sweep air exhaust flow rate based on rated fan capacity. Polymer contains formaldehyde trace. | James M. Montgomery Consulting Engineers, Inc., Pasadena, California. December 10, 1990. In: PEEP Joint Powers Agencies for Pooled Emission Estimation Program, Final Report for Publicly Owned Treatment Works (POTWs). | U | 0 |  |  | 0
24111 | 50100792 |  | Point | Waste Disposal | Solid Waste Disposal - Government | Sewage Treatment | POTW: Sludge Centrifuge | 67663 | 67-66-3 | Chloroform | 147 | 0 | 129 | UNCONTROLLED | #N/A | 1 |  | 0.0056 | 0.0056 | 0 | Lb | Million Gallons | Wastewater | Processed | WastewaterMillion GallonsProcessed |  |  | Emissions from each centrifuge are manifolded into a common vent. | James M. Montgomery Consulting Engineers, Inc., Pasadena, California. December 10, 1990. In: PEEP Joint Powers Agencies for Pooled Emission Estimation Program, Final Report for Publicly Owned Treatment Works (POTWs). | U | 0 |  |  | 0
24112 | 50100792 |  | Point | Waste Disposal | Solid Waste Disposal - Government | Sewage Treatment | POTW: Sludge Centrifuge | 75092 | 75-09-2 | Dichloromethane | 175 | 0 | 129 | UNCONTROLLED | #N/A | 1 |  | 0.00532 | 0.00532 | 0 | Lb | Million Gallons | Wastewater | Processed | WastewaterMillion GallonsProcessed |  |  | Polymer contains formaldehyde trace. Sweep air was not measured. Emission factor is compilation of three CARB factors. | Composite. Radian FIRE database 1993 Release. | U | 0 |  |  | 0
24113 | 50100792 |  | Point | Waste Disposal | Solid Waste Disposal - Government | Sewage Treatment | POTW: Sludge Centrifuge | 50000 | 50-00-0 | Formaldehyde | 210 | 0 | 129 | UNCONTROLLED | #N/A | 1 |  | 0.01136 | 0.01136 | 0 | Lb | Million Gallons | Wastewater | Processed | WastewaterMillion GallonsProcessed |  |  |  | Composite. Radian FIRE database 1993 Release. | U | 0 |  |  | 0
24114 | 50100792 |  | Point | Waste Disposal | Solid Waste Disposal - Government | Sewage Treatment | POTW: Sludge Centrifuge | 1330207 | 1330-20-7 | Isomers of xylene | 246 | 0 | 129 | UNCONTROLLED | #N/A | 1 |  | 0.01314 | 0.01314 | 0 | Lb | Million Gallons | Wastewater | Processed | WastewaterMillion GallonsProcessed |  |  | CARB2588 data. | Composite. Radian FIRE database 1993 Release. | U | 0 |  |  | 0
24115 | 50100792 |  | Point | Waste Disposal | Solid Waste Disposal - Government | Sewage Treatment | POTW: Sludge Centrifuge | 127184 | 127-18-4 | Perchloroethylene | 323 | 0 | 129 | UNCONTROLLED | #N/A | 1 |  | 0.001325 | 0.001325 | 0 | Lb | Million Gallons | Wastewater | Processed | WastewaterMillion GallonsProcessed |  |  |  | Composite. Radian FIRE database 1993 Release. | U | 0 |  |  | 0
24116 | 50100792 |  | Point | Waste Disposal | Solid Waste Disposal - Government | Sewage Treatment | POTW: Sludge Centrifuge | 100425 | 100-42-5 | Styrene | 377 | 0 | 129 | UNCONTROLLED | #N/A | 1 |  | 0.0031 | 0.0031 | 0 | Lb | Million Gallons | Wastewater | Processed | WastewaterMillion GallonsProcessed |  |  | Emissions from each centrifuge are manifolded into a common vent. | James M. Montgomery Consulting Engineers, Inc., Pasadena, California. December 10, 1990. In: PEEP Joint Powers Agencies for Pooled Emission Estimation Program, Final Report for Publicly Owned Treatment Works (POTWs). | U | 0 |  |  | 0
24117 | 50100792 |  | Point | Waste Disposal | Solid Waste Disposal - Government | Sewage Treatment | POTW: Sludge Centrifuge | 108883 | 108-88-3 | Toluene | 397 | 0 | 129 | UNCONTROLLED | #N/A | 1 |  | 1.778 | 1.778 | 0 | Lb | Million Gallons | Wastewater | Processed | WastewaterMillion GallonsProcessed |  |  | CARB2588 data. | Composite. Radian FIRE database 1993 Release. | U | 0 |  |  | 0
24118 | 50100792 |  | Point | Waste Disposal | Solid Waste Disposal - Government | Sewage Treatment | POTW: Sludge Centrifuge | 71556 | 71-55-6 | 1,1,1-Trichloroethane | 1 | 0 | 129 | UNCONTROLLED | #N/A | 1 |  | 0.00152 | 0.00152 | 0 | Lb | Million Gallons | Wastewater | Processed | WastewaterMillion GallonsProcessed |  |  |  | Composite. Radian FIRE database 1993 Release. | U | 0 |  |  | 0
24119 | 50100792 |  | Point | Waste Disposal | Solid Waste Disposal - Government | Sewage Treatment | POTW: Sludge Centrifuge | 79016 | 79-01-6 | Trichloroethylene | 403 | 0 | 129 | UNCONTROLLED | #N/A | 1 |  | 0.0017 | 0.0017 | 0 | Lb | Million Gallons | Wastewater | Processed | WastewaterMillion GallonsProcessed |  |  | Emissions from each centrifuge are manifolded into a common vent. | James M. Montgomery Consulting Engineers, Inc., Pasadena, California. December 10, 1990. In: PEEP Joint Powers Agencies for Pooled Emission Estimation Program, Final Report for Publicly Owned Treatment Works (POTWs). | U | 0 |  |  | 0
24120 | 50100792 |  | Point | Waste Disposal | Solid Waste Disposal - Government | Sewage Treatment | POTW: Sludge Centrifuge | 75014 | 75-01-4 | Vinyl chloride | 415 | 0 | 129 | UNCONTROLLED | #N/A | 1 |  | 0.004675 | 0.004675 | 0 | Lb | Million Gallons | Wastewater | Processed | WastewaterMillion GallonsProcessed |  |  |  | Composite. Radian FIRE database 1993 Release. | U | 0 |  |  | 0
24121 | 50100792 |  | Point | Waste Disposal | Solid Waste Disposal - Government | Sewage Treatment | POTW: Sludge Centrifuge | 75354 | 75-35-4 | Vinylidene chloride | 416 | 0 | 129 | UNCONTROLLED | #N/A | 1 |  | 0.0072 | 0.0072 | 0 | Lb | Million Gallons | Wastewater | Processed | WastewaterMillion GallonsProcessed |  |  | Emissions from each centrifuge are manifolded into common vent. | James M. Montgomery Consulting Engineers, Inc., Pasadena, California. December 10, 1990. In: PEEP Joint Powers Agencies for Pooled Emission Estimation Program, Final Report for Publicly Owned Treatment Works (POTWs). | U | 0 |  |  | 0
24122 | 50100793 |  | Point | Waste Disposal | Solid Waste Disposal - Government | Sewage Treatment | POTW: Sludge Drying Bed | 75070 | 75-07-0 | Acetaldehyde | 71 | 0 | 129 | UNCONTROLLED | #N/A | 1 |  | 13.18 | 13.18 | 0 | Lb | Million Gallons | Wastewater | Processed | WastewaterMillion GallonsProcessed |  |  | 95 total acres of 78 percolation beds to treat winery stillage. | Acurex Corporation, Mountain View, California. June 28, 1991. In: AB-2588 Emission Inventory Report for the Fresno Metropolitan Wastewater Treatment Plant. Prepared for City of Fresno, California, Public Works Department, Wastewater Management Division. Fresno, California. | U | 0 |  |  | 0
24123 | 50100793 |  | Point | Waste Disposal | Solid Waste Disposal - Government | Sewage Treatment | POTW: Sludge Drying Bed | 71432 | 71-43-2 | Benzene | 98 | 0 | 129 | UNCONTROLLED | #N/A | 1 |  | 0.0028 | 0.0028 | 0 | Lb | Million Gallons | Wastewater | Processed | WastewaterMillion GallonsProcessed |  |  | Air emissions measured during a three month period. | James M. Montgomery Consulting Engineers, Inc., Pasadena, California. December 10, 1990. In: PEEP Joint Powers Agencies for Pooled Emission Estimation Program, Final Report for Publicly Owned Treatment Works (POTWs). | U | 0 |  |  | 0
24124 | 50100793 |  | Point | Waste Disposal | Solid Waste Disposal - Government | Sewage Treatment | POTW: Sludge Drying Bed | 75092 | 75-09-2 | Dichloromethane | 175 | 0 | 129 | UNCONTROLLED | #N/A | 1 |  | 0.0057 | 0.0057 | 0 | Lb | Million Gallons | Wastewater | Processed | WastewaterMillion GallonsProcessed |  |  | Air emissions measured during a three month period. Methylene chloride detected in trip blank. | James M. Montgomery Consulting Engineers, Inc., Pasadena, California. December 10, 1990. In: PEEP Joint Powers Agencies for Pooled Emission Estimation Program, Final Report for Publicly Owned Treatment Works (POTWs). | U | 0 |  |  | 0
24125 | 50100793 |  | Point | Waste Disposal | Solid Waste Disposal - Government | Sewage Treatment | POTW: Sludge Drying Bed | 50000 | 50-00-0 | Formaldehyde | 210 | 0 | 129 | UNCONTROLLED | #N/A | 1 |  | 0.0012 | 0.0012 | 0 | Lb | Million Gallons | Wastewater | Processed | WastewaterMillion GallonsProcessed |  |  | Air emissions measured during a three month period. | James M. Montgomery Consulting Engineers, Inc., Pasadena, California. December 10, 1990. In: PEEP Joint Powers Agencies for Pooled Emission Estimation Program, Final Report for Publicly Owned Treatment Works (POTWs). | U | 0 |  |  | 0
24126 | 50100793 |  | Point | Waste Disposal | Solid Waste Disposal - Government | Sewage Treatment | POTW: Sludge Drying Bed | 1330207 | 1330-20-7 | Isomers of xylene | 246 | 0 | 129 | UNCONTROLLED | #N/A | 1 |  | 0.011 | 0.011 | 0 | Lb | Million Gallons | Wastewater | Processed | WastewaterMillion GallonsProcessed |  |  | Air emissions measured during a three month period. | James M. Montgomery Consulting Engineers, Inc., Pasadena, California. December 10, 1990. In: PEEP Joint Powers Agencies for Pooled Emission Estimation Program, Final Report for Publicly Owned Treatment Works (POTWs). | U | 0 |  |  | 0
24127 | 50100793 |  | Point | Waste Disposal | Solid Waste Disposal - Government | Sewage Treatment | POTW: Sludge Drying Bed | 127184 | 127-18-4 | Perchloroethylene | 323 | 0 | 129 | UNCONTROLLED | #N/A | 1 |  | 0.0027 | 0.0027 | 0 | Lb | Million Gallons | Wastewater | Processed | WastewaterMillion GallonsProcessed |  |  | Air emissions measured during a three month period. | James M. Montgomery Consulting Engineers, Inc., Pasadena, California. December 10, 1990. In: PEEP Joint Powers Agencies for Pooled Emission Estimation Program, Final Report for Publicly Owned Treatment Works (POTWs). | U | 0 |  |  | 0
24128 | 50100793 |  | Point | Waste Disposal | Solid Waste Disposal - Government | Sewage Treatment | POTW: Sludge Drying Bed | 108883 | 108-88-3 | Toluene | 397 | 0 | 129 | UNCONTROLLED | #N/A | 1 |  | 0.013 | 0.013 | 0 | Lb | Million Gallons | Wastewater | Processed | WastewaterMillion GallonsProcessed |  |  | Air emissions measured during a three month period. | James M. Montgomery Consulting Engineers, Inc., Pasadena, California. December 10, 1990. In: PEEP Joint Powers Agencies for Pooled Emission Estimation Program, Final Report for Publicly Owned Treatment Works (POTWs). | U | 0 |  |  | 0
24129 | 50100793 |  | Point | Waste Disposal | Solid Waste Disposal - Government | Sewage Treatment | POTW: Sludge Drying Bed | 71556 | 71-55-6 | 1,1,1-Trichloroethane | 1 | 0 | 129 | UNCONTROLLED | #N/A | 1 |  | 0.0057 | 0.0057 | 0 | Lb | Million Gallons | Wastewater | Processed | WastewaterMillion GallonsProcessed |  |  | Air emissions measured during a three month period. | James M. Montgomery Consulting Engineers, Inc., Pasadena, California. December 10, 1990. In: PEEP Joint Powers Agencies for Pooled Emission Estimation Program, Final Report for Publicly Owned Treatment Works (POTWs). | U | 0 |  |  | 0
24130 | 50200101 |  | Point | Waste Disposal | Solid Waste Disposal - Commercial/Institutional | Incineration | Multiple Chamber | CO | 630-08-0 | Carbon monoxide | 137 | 0 | 129 | UNCONTROLLED | #N/A | 1 |  | 10 | 10 | 0 | Lb | Tons | Solid Waste | Burned | Solid WasteTonsBurned |  | 2.1 |  | EPA. 1995. Section 2.1, Refuse Combustion. In: Compilation of Air Pollutant Emission Factors, Volume 1: Stationary Point and Area Sources, Fifth Edition, AP-42. U.S. Environmental Protection Agency, Office of Air Quality Planning and Standards. Research Triangle Park, North Carolina. | D | 0 |  |  | 0
24131 | 50200101 |  | Point | Waste Disposal | Solid Waste Disposal - Commercial/Institutional | Incineration | Multiple Chamber | 7647010 | 7647-01-0 | Hydrogen chloride | 230 | 0 | 129 | UNCONTROLLED | #N/A | 1 |  | 10 | 10 | 0 | Lb | Tons | Solid Waste | Burned | Solid WasteTonsBurned |  |  |  | Source Test Report, St. Michael's Medical Center Incinerator Stack Test. May 17 - 18, 1988. (Confidential Report No. ERC-115) | U | 0 |  |  | 0
24132 | 50200101 |  | Point | Waste Disposal | Solid Waste Disposal - Commercial/Institutional | Incineration | Multiple Chamber | NOX |  | Nitrogen oxides (NOx) | 303 | 0 | 129 | UNCONTROLLED | #N/A | 1 |  | 3 | 3 | 0 | Lb | Tons | Solid Waste | Burned | Solid WasteTonsBurned |  | 2.1 |  | EPA. 1995. Section 2.1, Refuse Combustion. In: Compilation of Air Pollutant Emission Factors, Volume 1: Stationary Point and Area Sources, Fifth Edition, AP-42. U.S. Environmental Protection Agency, Office of Air Quality Planning and Standards. Research Triangle Park, North Carolina. | D | 0 |  |  | 0
24133 | 50200101 |  | Point | Waste Disposal | Solid Waste Disposal - Commercial/Institutional | Incineration | Multiple Chamber | PM-FIL |  | PM, filterable | 334 | 0 | 129 | UNCONTROLLED | #N/A | 1 |  | 7 | 7 | 0 | Lb | Tons | Solid Waste | Burned | Solid WasteTonsBurned |  |  |  | EPA. September 1985. In: Compilation of Air Pollutant Emission Factors, Volume 1: Stationary Point and Area Sources, Fourth Edition with Supplements A, B, and C, AP-42. U.S. Environmental Protection Agency, Office of Air Quality Planning and Standards. Research Triangle Park, North Carolina. | A | 0 |  | 1998-09-11 | 2
24134 | 50200101 |  | Point | Waste Disposal | Solid Waste Disposal - Commercial/Institutional | Incineration | Multiple Chamber | PM-FIL |  | PM, filterable | 334 | 0 | 129 | UNCONTROLLED | #N/A | 1 |  | 7 | 7 | 0 | Lb | Tons | Solid Waste | Burned | Solid WasteTonsBurned |  | 2.1 |  | EPA. 1995. Section 2.1, Refuse Combustion. In: Compilation of Air Pollutant Emission Factors, Volume 1: Stationary Point and Area Sources, Fifth Edition, AP-42. U.S. Environmental Protection Agency, Office of Air Quality Planning and Standards. Research Triangle Park, North Carolina. | D | 0 |  |  | 0
24135 | 50200101 |  | Point | Waste Disposal | Solid Waste Disposal - Commercial/Institutional | Incineration | Multiple Chamber | PM10-FIL |  | PM10, filterable | 338 | 0 | 129 | UNCONTROLLED | #N/A | 1 |  | 4.7 | 4.7 | 0 | Lb | Tons | Solid Waste | Burned | Solid WasteTonsBurned |  |  |  | EPA. In: PM10 Emission Factor Listing Developed by Technology Transfer. EPA-450/4-89-022. U.S. Environmental Protection Agency. | A | 0 |  |  | 0
24136 | 50200101 |  | Point | Waste Disposal | Solid Waste Disposal - Commercial/Institutional | Incineration | Multiple Chamber | SO2 | 2025884 | Sulfur dioxide | 380 | 0 | 129 | UNCONTROLLED | #N/A | 1 |  | 2.5 | 2.5 | 0 | Lb | Tons | Solid Waste | Burned | Solid WasteTonsBurned |  | 2.1 |  | EPA. 1995. Section 2.1, Refuse Combustion. In: Compilation of Air Pollutant Emission Factors, Volume 1: Stationary Point and Area Sources, Fifth Edition, AP-42. U.S. Environmental Protection Agency, Office of Air Quality Planning and Standards. Research Triangle Park, North Carolina. | D | 0 |  |  | 0
24137 | 50200101 |  | Point | Waste Disposal | Solid Waste Disposal - Commercial/Institutional | Incineration | Multiple Chamber |  |  | Sulfur oxides (SOx) | 381 | 0 | 129 | UNCONTROLLED | #N/A | 1 |  | 2.5 | 2.5 | 0 | Lb | Tons | Solid Waste | Burned | Solid WasteTonsBurned |  |  |  | This factor was present in AIRS Facility Subsystem Source Classification Codes and Emission Factor Listing for Criteria Air Pollutants, March 1990, EPA 450/4-90-003. These factors may have been (and may still be) in an AP-42 section, or they may have been added to that March 1990 document from other sources. Please check the latest AP42 to verify. | A | 0 |  |  | 0
24138 | 50200104 |  | Point | Waste Disposal | Solid Waste Disposal - Commercial/Institutional | Incineration | Conical Design (Tee Pee) Municipal Refuse | CO | 630-08-0 | Carbon monoxide | 137 | 0 | 129 | UNCONTROLLED | #N/A | 1 |  | 60 | 60 | 0 | Lb | Tons | Refuse | Burned | RefuseTonsBurned |  |  |  | This factor was present in AIRS Facility Subsystem Source Classification Codes and Emission Factor Listing for Criteria Air Pollutants, March 1990, EPA 450/4-90-003. These factors may have been (and may still be) in an AP-42 section, or they may have been added to that March 1990 document from other sources. Please check the latest AP42 to verify. | B | 0 |  |  | 0
24139 | 50200104 |  | Point | Waste Disposal | Solid Waste Disposal - Commercial/Institutional | Incineration | Conical Design (Tee Pee) Municipal Refuse | NOX |  | Nitrogen oxides (NOx) | 303 | 0 | 129 | UNCONTROLLED | #N/A | 1 |  | 5 | 5 | 0 | Lb | Tons | Refuse | Burned | RefuseTonsBurned |  |  |  | This factor was present in AIRS Facility Subsystem Source Classification Codes and Emission Factor Listing for Criteria Air Pollutants, March 1990, EPA 450/4-90-003. These factors may have been (and may still be) in an AP-42 section, or they may have been added to that March 1990 document from other sources. Please check the latest AP42 to verify. | B | 0 |  |  | 0
24140 | 50200104 |  | Point | Waste Disposal | Solid Waste Disposal - Commercial/Institutional | Incineration | Conical Design (Tee Pee) Municipal Refuse | PM-FIL |  | PM, filterable | 334 | 0 | 129 | UNCONTROLLED | #N/A | 1 |  | 20 | 20 | 0 | Lb | Tons | Refuse | Burned | RefuseTonsBurned |  |  |  | This factor was present in AIRS Facility Subsystem Source Classification Codes and Emission Factor Listing for Criteria Air Pollutants, March 1990, EPA 450/4-90-003. These factors may have been (and may still be) in an AP-42 section, or they may have been added to that March 1990 document from other sources. Please check the latest AP42 to verify. | B | 0 |  |  | 0
24141 | 50200104 |  | Point | Waste Disposal | Solid Waste Disposal - Commercial/Institutional | Incineration | Conical Design (Tee Pee) Municipal Refuse | PM10-FIL |  | PM10, filterable | 338 | 0 | 129 | UNCONTROLLED | #N/A | 1 |  | 11 | 11 | 0 | Lb | Tons | Refuse | Burned | RefuseTonsBurned |  |  |  | This factor was present in AIRS Facility Subsystem Source Classification Codes and Emission Factor Listing for Criteria Air Pollutants, March 1990, EPA 450/4-90-003. These factors may have been (and may still be) in an AP-42 section, or they may have been added to that March 1990 document from other sources. Please check the latest AP42 to verify. | B | 0 |  |  | 0
24142 | 50200104 |  | Point | Waste Disposal | Solid Waste Disposal - Commercial/Institutional | Incineration | Conical Design (Tee Pee) Municipal Refuse |  |  | Sulfur oxides (SOx) | 381 | 0 | 129 | UNCONTROLLED | #N/A | 1 |  | 2 | 2 | 0 | Lb | Tons | Refuse | Burned | RefuseTonsBurned |  |  |  | This factor was present in AIRS Facility Subsystem Source Classification Codes and Emission Factor Listing for Criteria Air Pollutants, March 1990, EPA 450/4-90-003. These factors may have been (and may still be) in an AP-42 section, or they may have been added to that March 1990 document from other sources. Please check the latest AP42 to verify. | B | 0 |  |  | 0
24143 | 50200104 |  | Point | Waste Disposal | Solid Waste Disposal - Commercial/Institutional | Incineration | Conical Design (Tee Pee) Municipal Refuse | VOC |  | Volatile organic compounds (VOC) | 417 | 0 | 129 | UNCONTROLLED | #N/A | 1 |  | 20 | 20 | 0 | Lb | Tons | Refuse | Burned | RefuseTonsBurned |  |  |  | This factor was present in AIRS Facility Subsystem Source Classification Codes and Emission Factor Listing for Criteria Air Pollutants, March 1990, EPA 450/4-90-003. These factors may have been (and may still be) in an AP-42 section, or they may have been added to that March 1990 document from other sources. Please check the latest AP42 to verify. | B | 0 |  |  | 0
24144 | 50200105 |  | Point | Waste Disposal | Solid Waste Disposal - Commercial/Institutional | Incineration | Conical Design (Tee Pee) Wood Refuse | CO | 630-08-0 | Carbon monoxide | 137 | 0 | 129 | UNCONTROLLED | #N/A | 1 |  | 130 | 130 | 0 | Lb | Tons | Wood Refuse | Burned | Wood RefuseTonsBurned |  |  |  | This factor was present in AIRS Facility Subsystem Source Classification Codes and Emission Factor Listing for Criteria Air Pollutants, March 1990, EPA 450/4-90-003. These factors may have been (and may still be) in an AP-42 section, or they may have been added to that March 1990 document from other sources. Please check the latest AP42 to verify. | B | 0 |  |  | 0
24145 | 50200105 |  | Point | Waste Disposal | Solid Waste Disposal - Commercial/Institutional | Incineration | Conical Design (Tee Pee) Wood Refuse | NOX |  | Nitrogen oxides (NOx) | 303 | 0 | 129 | UNCONTROLLED | #N/A | 1 |  | 1 | 1 | 0 | Lb | Tons | Wood Refuse | Burned | Wood RefuseTonsBurned |  |  |  | This factor was present in AIRS Facility Subsystem Source Classification Codes and Emission Factor Listing for Criteria Air Pollutants, March 1990, EPA 450/4-90-003. These factors may have been (and may still be) in an AP-42 section, or they may have been added to that March 1990 document from other sources. Please check the latest AP42 to verify. | B | 0 |  |  | 0
24146 | 50200105 |  | Point | Waste Disposal | Solid Waste Disposal - Commercial/Institutional | Incineration | Conical Design (Tee Pee) Wood Refuse | PM-FIL |  | PM, filterable | 334 | 0 | 129 | UNCONTROLLED | #N/A | 1 |  | 7 | 7 | 0 | Lb | Tons | Wood Refuse | Burned | Wood RefuseTonsBurned |  |  |  | This factor was present in AIRS Facility Subsystem Source Classification Codes and Emission Factor Listing for Criteria Air Pollutants, March 1990, EPA 450/4-90-003. These factors may have been (and may still be) in an AP-42 section, or they may have been added to that March 1990 document from other sources. Please check the latest AP42 to verify. | B | 0 |  |  | 0
24147 | 50200105 |  | Point | Waste Disposal | Solid Waste Disposal - Commercial/Institutional | Incineration | Conical Design (Tee Pee) Wood Refuse | PM10-FIL |  | PM10, filterable | 338 | 0 | 129 | UNCONTROLLED | #N/A | 1 |  | 3.85 | 3.85 | 0 | Lb | Tons | Wood Refuse | Burned | Wood RefuseTonsBurned |  |  |  | EPA. In: PM10 Emission Factor Listing Developed by Technology Transfer. EPA-450/4-89-022. U.S. Environmental Protection Agency. | B | 0 |  |  | 0
24148 | 50200105 |  | Point | Waste Disposal | Solid Waste Disposal - Commercial/Institutional | Incineration | Conical Design (Tee Pee) Wood Refuse |  |  | Sulfur oxides (SOx) | 381 | 0 | 129 | UNCONTROLLED | #N/A | 1 |  | 0.1 | 0.1 | 0 | Lb | Tons | Wood Refuse | Burned | Wood RefuseTonsBurned |  |  |  | This factor was present in AIRS Facility Subsystem Source Classification Codes and Emission Factor Listing for Criteria Air Pollutants, March 1990, EPA 450/4-90-003. These factors may have been (and may still be) in an AP-42 section, or they may have been added to that March 1990 document from other sources. Please check the latest AP42 to verify. | B | 0 |  |  | 0
24149 | 50200105 |  | Point | Waste Disposal | Solid Waste Disposal - Commercial/Institutional | Incineration | Conical Design (Tee Pee) Wood Refuse | VOC |  | Volatile organic compounds (VOC) | 417 | 0 | 129 | UNCONTROLLED | #N/A | 1 |  | 11 | 11 | 0 | Lb | Tons | Wood Refuse | Burned | Wood RefuseTonsBurned |  |  |  | This factor was present in AIRS Facility Subsystem Source Classification Codes and Emission Factor Listing for Criteria Air Pollutants, March 1990, EPA 450/4-90-003. These factors may have been (and may still be) in an AP-42 section, or they may have been added to that March 1990 document from other sources. Please check the latest AP42 to verify. | B | 0 |  |  | 0
24150 | 50200201 |  | Point | Waste Disposal | Solid Waste Disposal - Commercial/Institutional | Open Burning | Wood | CO | 630-08-0 | Carbon monoxide | 137 | 0 | 129 | UNCONTROLLED | #N/A | 1 |  | 140 | 140 | 0 | Lb | Tons | Wood | Burned | WoodTonsBurned |  |  |  | This factor was present in AIRS Facility Subsystem Source Classification Codes and Emission Factor Listing for Criteria Air Pollutants, March 1990, EPA 450/4-90-003. These factors may have been (and may still be) in an AP-42 section, or they may have been added to that March 1990 document from other sources. Please check the latest AP42 to verify. | B | 0 |  |  | 0
24151 | 50200201 |  | Point | Waste Disposal | Solid Waste Disposal - Commercial/Institutional | Open Burning | Wood | NOX |  | Nitrogen oxides (NOx) | 303 | 0 | 129 | UNCONTROLLED | #N/A | 1 |  | 4 | 4 | 0 | Lb | Tons | Wood | Burned | WoodTonsBurned |  |  |  | This factor was present in AIRS Facility Subsystem Source Classification Codes and Emission Factor Listing for Criteria Air Pollutants, March 1990, EPA 450/4-90-003. These factors may have been (and may still be) in an AP-42 section, or they may have been added to that March 1990 document from other sources. Please check the latest AP42 to verify. | U | 0 |  |  | 0
24152 | 50200201 |  | Point | Waste Disposal | Solid Waste Disposal - Commercial/Institutional | Open Burning | Wood | PM-FIL |  | PM, filterable | 334 | 0 | 129 | UNCONTROLLED | #N/A | 1 |  | 17 | 17 | 0 | Lb | Tons | Wood | Burned | WoodTonsBurned |  |  |  | This factor was present in AIRS Facility Subsystem Source Classification Codes and Emission Factor Listing for Criteria Air Pollutants, March 1990, EPA 450/4-90-003. These factors may have been (and may still be) in an AP-42 section, or they may have been added to that March 1990 document from other sources. Please check the latest AP42 to verify. | B | 0 |  |  | 0
24153 | 50200201 |  | Point | Waste Disposal | Solid Waste Disposal - Commercial/Institutional | Open Burning | Wood | VOC |  | Volatile organic compounds (VOC) | 417 | 0 | 129 | UNCONTROLLED | #N/A | 1 |  | 19 | 19 | 0 | Lb | Tons | Wood | Burned | WoodTonsBurned |  |  |  | This factor was present in AIRS Facility Subsystem Source Classification Codes and Emission Factor Listing for Criteria Air Pollutants, March 1990, EPA 450/4-90-003. These factors may have been (and may still be) in an AP-42 section, or they may have been added to that March 1990 document from other sources. Please check the latest AP42 to verify. | B | 0 |  |  | 0
24154 | 50200202 |  | Point | Waste Disposal | Solid Waste Disposal - Commercial/Institutional | Open Burning | Refuse | CO | 630-08-0 | Carbon monoxide | 137 | 0 | 129 | UNCONTROLLED | #N/A | 1 |  | 85 | 85 | 0 | Lb | Tons | Refuse | Burned | RefuseTonsBurned |  |  |  | This factor was present in AIRS Facility Subsystem Source Classification Codes and Emission Factor Listing for Criteria Air Pollutants, March 1990, EPA 450/4-90-003. These factors may have been (and may still be) in an AP-42 section, or they may have been added to that March 1990 document from other sources. Please check the latest AP42 to verify. | B | 0 |  |  | 0
24155 | 50200202 |  | Point | Waste Disposal | Solid Waste Disposal - Commercial/Institutional | Open Burning | Refuse | NOX |  | Nitrogen oxides (NOx) | 303 | 0 | 129 | UNCONTROLLED | #N/A | 1 |  | 6 | 6 | 0 | Lb | Tons | Refuse | Burned | RefuseTonsBurned |  |  |  | This factor was present in AIRS Facility Subsystem Source Classification Codes and Emission Factor Listing for Criteria Air Pollutants, March 1990, EPA 450/4-90-003. These factors may have been (and may still be) in an AP-42 section, or they may have been added to that March 1990 document from other sources. Please check the latest AP42 to verify. | B | 0 |  |  | 0
24156 | 50200202 |  | Point | Waste Disposal | Solid Waste Disposal - Commercial/Institutional | Open Burning | Refuse | PM-FIL |  | PM, filterable | 334 | 0 | 129 | UNCONTROLLED | #N/A | 1 |  | 16 | 16 | 0 | Lb | Tons | Refuse | Burned | RefuseTonsBurned |  |  |  | This factor was present in AIRS Facility Subsystem Source Classification Codes and Emission Factor Listing for Criteria Air Pollutants, March 1990, EPA 450/4-90-003. These factors may have been (and may still be) in an AP-42 section, or they may have been added to that March 1990 document from other sources. Please check the latest AP42 to verify. | B | 0 |  |  | 0
24157 | 50200202 |  | Point | Waste Disposal | Solid Waste Disposal - Commercial/Institutional | Open Burning | Refuse | PM10-FIL |  | PM10, filterable | 338 | 0 | 129 | UNCONTROLLED | #N/A | 1 |  | 16 | 16 | 0 | Lb | Tons | Refuse | Burned | RefuseTonsBurned |  |  |  | Emission factor based on one value from State A. | B | 0 |  |  | 0
24158 | 50200202 |  | Point | Waste Disposal | Solid Waste Disposal - Commercial/Institutional | Open Burning | Refuse |  |  | Sulfur oxides (SOx) | 381 | 0 | 129 | UNCONTROLLED | #N/A | 1 |  | 1 | 1 | 0 | Lb | Tons | Refuse | Burned | RefuseTonsBurned |  |  |  | Emission factor based on one value from State A. | B | 0 |  |  | 0
24159 | 50200202 |  | Point | Waste Disposal | Solid Waste Disposal - Commercial/Institutional | Open Burning | Refuse | VOC |  | Volatile organic compounds (VOC) | 417 | 0 | 129 | UNCONTROLLED | #N/A | 1 |  | 30 | 30 | 0 | Lb | Tons | Refuse | Burned | RefuseTonsBurned |  |  |  | This factor was present in AIRS Facility Subsystem Source Classification Codes and Emission Factor Listing for Criteria Air Pollutants, March 1990, EPA 450/4-90-003. These factors may have been (and may still be) in an AP-42 section, or they may have been added to that March 1990 document from other sources. Please check the latest AP42 to verify. | B | 0 |  |  | 0
24160 | 50200301 |  | Point | Waste Disposal | Solid Waste Disposal - Commercial/Institutional | Apartment Incineration | Flue Fed | CO | 630-08-0 | Carbon monoxide | 137 | 0 | 129 | UNCONTROLLED | #N/A | 1 |  | 20 | 20 | 0 | Lb | Tons | Solid Waste | Burned | Solid WasteTonsBurned |  | 2.1 |  | EPA. 1995. Section 2.1, Refuse Combustion. In: Compilation of Air Pollutant Emission Factors, Volume 1: Stationary Point and Area Sources, Fifth Edition, AP-42. U.S. Environmental Protection Agency, Office of Air Quality Planning and Standards. Research Triangle Park, North Carolina. | D | 0 |  |  | 0
24161 | 50200301 |  | Point | Waste Disposal | Solid Waste Disposal - Commercial/Institutional | Apartment Incineration | Flue Fed | NOX |  | Nitrogen oxides (NOx) | 303 | 0 | 129 | UNCONTROLLED | #N/A | 1 |  | 3 | 3 | 0 | Lb | Tons | Solid Waste | Burned | Solid WasteTonsBurned |  | 2.1 |  | EPA. 1995. Section 2.1, Refuse Combustion. In: Compilation of Air Pollutant Emission Factors, Volume 1: Stationary Point and Area Sources, Fifth Edition, AP-42. U.S. Environmental Protection Agency, Office of Air Quality Planning and Standards. Research Triangle Park, North Carolina. | D | 0 |  |  | 0
24162 | 50200301 |  | Point | Waste Disposal | Solid Waste Disposal - Commercial/Institutional | Apartment Incineration | Flue Fed | PM-FIL |  | PM, filterable | 334 | 0 | 129 | UNCONTROLLED | #N/A | 1 |  | 30 | 30 | 0 | Lb | Tons | Solid Waste | Burned | Solid WasteTonsBurned |  |  |  | EPA. September 1985. In: Compilation of Air Pollutant Emission Factors, Volume 1: Stationary Point and Area Sources, Fourth Edition with Supplements A, B, and C, AP-42. U.S. Environmental Protection Agency, Office of Air Quality Planning and Standards. Research Triangle Park, North Carolina. | A | 0 |  | 1998-09-11 | 2
24163 | 50200301 |  | Point | Waste Disposal | Solid Waste Disposal - Commercial/Institutional | Apartment Incineration | Flue Fed | PM-FIL |  | PM, filterable | 334 | 0 | 129 | UNCONTROLLED | #N/A | 1 |  | 30 | 30 | 0 | Lb | Tons | Solid Waste | Burned | Solid WasteTonsBurned |  | 2.1 |  | EPA. 1995. Section 2.1, Refuse Combustion. In: Compilation of Air Pollutant Emission Factors, Volume 1: Stationary Point and Area Sources, Fifth Edition, AP-42. U.S. Environmental Protection Agency, Office of Air Quality Planning and Standards. Research Triangle Park, North Carolina. | D | 0 |  |  | 0
24164 | 50200301 |  | Point | Waste Disposal | Solid Waste Disposal - Commercial/Institutional | Apartment Incineration | Flue Fed | PM10-FIL |  | PM10, filterable | 338 | 0 | 129 | UNCONTROLLED | #N/A | 1 |  | 11.4 | 11.4 | 0 | Lb | Tons | Solid Waste | Burned | Solid WasteTonsBurned |  |  |  | EPA. In: PM10 Emission Factor Listing Developed by Technology Transfer. EPA-450/4-89-022. U.S. Environmental Protection Agency. | A | 0 |  |  | 0
24165 | 50200301 |  | Point | Waste Disposal | Solid Waste Disposal - Commercial/Institutional | Apartment Incineration | Flue Fed | SO2 | 2025884 | Sulfur dioxide | 380 | 0 | 129 | UNCONTROLLED | #N/A | 1 |  | 0.5 | 0.5 | 0 | Lb | Tons | Solid Waste | Burned | Solid WasteTonsBurned |  | 2.1 |  | EPA. 1995. Section 2.1, Refuse Combustion. In: Compilation of Air Pollutant Emission Factors, Volume 1: Stationary Point and Area Sources, Fifth Edition, AP-42. U.S. Environmental Protection Agency, Office of Air Quality Planning and Standards. Research Triangle Park, North Carolina. | D | 0 |  |  | 0
24166 | 50200301 |  | Point | Waste Disposal | Solid Waste Disposal - Commercial/Institutional | Apartment Incineration | Flue Fed |  |  | Sulfur oxides (SOx) | 381 | 0 | 129 | UNCONTROLLED | #N/A | 1 |  | 0.5 | 0.5 | 0 | Lb | Tons | Solid Waste | Burned | Solid WasteTonsBurned |  |  |  | This factor was present in AIRS Facility Subsystem Source Classification Codes and Emission Factor Listing for Criteria Air Pollutants, March 1990, EPA 450/4-90-003. These factors may have been (and may still be) in an AP-42 section, or they may have been added to that March 1990 document from other sources. Please check the latest AP42 to verify. | A | 0 |  |  | 0
24167 | 50200301 |  | Point | Waste Disposal | Solid Waste Disposal - Commercial/Institutional | Apartment Incineration | Flue Fed |  |  | Total organic compounds (TOC) | 399 | 0 | 129 | UNCONTROLLED | #N/A | 1 |  | 15 | 15 | 0 | Lb | Tons | Solid Waste | Burned | Solid WasteTonsBurned |  | 2.1 | Expressed as methane. | EPA. 1995. Section 2.1, Refuse Combustion. In: Compilation of Air Pollutant Emission Factors, Volume 1: Stationary Point and Area Sources, Fifth Edition, AP-42. U.S. Environmental Protection Agency, Office of Air Quality Planning and Standards. Research Triangle Park, North Carolina. | D | 0 |  |  | 0
24168 | 50200301 |  | Point | Waste Disposal | Solid Waste Disposal - Commercial/Institutional | Apartment Incineration | Flue Fed | VOC |  | Volatile organic compounds (VOC) | 417 | 0 | 129 | UNCONTROLLED | #N/A | 1 |  | 15 | 15 | 0 | Lb | Tons | Solid Waste | Burned | Solid WasteTonsBurned |  |  |  | This factor was present in AIRS Facility Subsystem Source Classification Codes and Emission Factor Listing for Criteria Air Pollutants, March 1990, EPA 450/4-90-003. These factors may have been (and may still be) in an AP-42 section, or they may have been added to that March 1990 document from other sources. Please check the latest AP42 to verify. | A | 0 |  |  | 0
24169 | 50200302 |  | Point | Waste Disposal | Solid Waste Disposal - Commercial/Institutional | Apartment Incineration | Flue Fed with Afterburner and Draft Controls | CO | 630-08-0 | Carbon monoxide | 137 | 0 | 129 | UNCONTROLLED | #N/A | 1 |  | 10 | 10 | 0 | Lb | Tons | Solid Waste | Burned | Solid WasteTonsBurned |  | 2.1 |  | EPA. 1995. Section 2.1, Refuse Combustion. In: Compilation of Air Pollutant Emission Factors, Volume 1: Stationary Point and Area Sources, Fifth Edition, AP-42. U.S. Environmental Protection Agency, Office of Air Quality Planning and Standards. Research Triangle Park, North Carolina. | D | 0 |  |  | 0
24170 | 50200302 |  | Point | Waste Disposal | Solid Waste Disposal - Commercial/Institutional | Apartment Incineration | Flue Fed with Afterburner and Draft Controls | NOX |  | Nitrogen oxides (NOx) | 303 | 0 | 129 | UNCONTROLLED | #N/A | 1 |  | 10 | 10 | 0 | Lb | Tons | Solid Waste | Burned | Solid WasteTonsBurned |  | 2.1 |  | EPA. 1995. Section 2.1, Refuse Combustion. In: Compilation of Air Pollutant Emission Factors, Volume 1: Stationary Point and Area Sources, Fifth Edition, AP-42. U.S. Environmental Protection Agency, Office of Air Quality Planning and Standards. Research Triangle Park, North Carolina. | D | 0 |  |  | 0
24171 | 50200302 |  | Point | Waste Disposal | Solid Waste Disposal - Commercial/Institutional | Apartment Incineration | Flue Fed with Afterburner and Draft Controls | PM-FIL |  | PM, filterable | 334 | 0 | 129 | UNCONTROLLED | #N/A | 1 |  | 6 | 6 | 0 | Lb | Tons | Solid Waste | Burned | Solid WasteTonsBurned |  |  |  | EPA. September 1985. In: Compilation of Air Pollutant Emission Factors, Volume 1: Stationary Point and Area Sources, Fourth Edition with Supplements A, B, and C, AP-42. U.S. Environmental Protection Agency, Office of Air Quality Planning and Standards. Research Triangle Park, North Carolina. | A | 0 |  | 1998-09-11 | 2
24172 | 50200302 |  | Point | Waste Disposal | Solid Waste Disposal - Commercial/Institutional | Apartment Incineration | Flue Fed with Afterburner and Draft Controls | PM-FIL |  | PM, filterable | 334 | 0 | 129 | UNCONTROLLED | #N/A | 1 |  | 6 | 6 | 0 | Lb | Tons | Solid Waste | Burned | Solid WasteTonsBurned |  | 2.1 |  | EPA. 1995. Section 2.1, Refuse Combustion. In: Compilation of Air Pollutant Emission Factors, Volume 1: Stationary Point and Area Sources, Fifth Edition, AP-42. U.S. Environmental Protection Agency, Office of Air Quality Planning and Standards. Research Triangle Park, North Carolina. | D | 0 |  |  | 0
24173 | 50200302 |  | Point | Waste Disposal | Solid Waste Disposal - Commercial/Institutional | Apartment Incineration | Flue Fed with Afterburner and Draft Controls | PM10-FIL |  | PM10, filterable | 338 | 0 | 129 | UNCONTROLLED | #N/A | 1 |  | 4.02 | 4.02 | 0 | Lb | Tons | Solid Waste | Burned | Solid WasteTonsBurned |  |  |  | EPA. In: PM10 Emission Factor Listing Developed by Technology Transfer. EPA-450/4-89-022. U.S. Environmental Protection Agency. | A | 0 |  |  | 0
24174 | 50200302 |  | Point | Waste Disposal | Solid Waste Disposal - Commercial/Institutional | Apartment Incineration | Flue Fed with Afterburner and Draft Controls | SO2 | 2025884 | Sulfur dioxide | 380 | 0 | 129 | UNCONTROLLED | #N/A | 1 |  | 0.5 | 0.5 | 0 | Lb | Tons | Solid Waste | Burned | Solid WasteTonsBurned |  | 2.1 |  | EPA. 1995. Section 2.1, Refuse Combustion. In: Compilation of Air Pollutant Emission Factors, Volume 1: Stationary Point and Area Sources, Fifth Edition, AP-42. U.S. Environmental Protection Agency, Office of Air Quality Planning and Standards. Research Triangle Park, North Carolina. | D | 0 |  |  | 0
24175 | 50200302 |  | Point | Waste Disposal | Solid Waste Disposal - Commercial/Institutional | Apartment Incineration | Flue Fed with Afterburner and Draft Controls |  |  | Sulfur oxides (SOx) | 381 | 0 | 129 | UNCONTROLLED | #N/A | 1 |  | 0.5 | 0.5 | 0 | Lb | Tons | Solid Waste | Burned | Solid WasteTonsBurned |  |  |  | This factor was present in AIRS Facility Subsystem Source Classification Codes and Emission Factor Listing for Criteria Air Pollutants, March 1990, EPA 450/4-90-003. These factors may have been (and may still be) in an AP-42 section, or they may have been added to that March 1990 document from other sources. Please check the latest AP42 to verify. | A | 0 |  |  | 0
24176 | 50200501 |  | Point | Waste Disposal | Solid Waste Disposal - Commercial/Institutional | Incineration: Special Purpose | Med Waste Controlled Air Incin-aka Starved air, 2-stg, or Modular comb | 7440382 | 7440-38-2 | Arsenic | 93 | 1 | 130 | WET SCRUBBER - HIGH EFFICIENCY | #N/A | 1 |  | 3.27e-05 | 3.27e-05 | 0 | Lb | Tons | Medical Waste | Burned | Medical WasteTonsBurned |  | 2.3 |  | EPA. 1995. Section 2.3, Medical Waste Incineration. In: Compilation of Air Pollutant Emission Factors, Volume 1: Stationary Point and Area Sources, Fifth Edition, AP-42. U.S. Environmental Protection Agency, Office of Air Quality Planning and Standards. Research Triangle Park, North Carolina. | E | 0 |  |  | 0
24177 | 50200501 |  | Point | Waste Disposal | Solid Waste Disposal - Commercial/Institutional | Incineration: Special Purpose | Med Waste Controlled Air Incin-aka Starved air, 2-stg, or Modular comb | 7440382 | 7440-38-2 | Arsenic | 93 | 2 | 131 | WET SCRUBBER - MEDIUM EFFICIENCY | 24177 | 1 |  | 3.27e-05 | 3.27e-05 | 0 | Lb | Tons | Medical Waste | Burned | Medical WasteTonsBurned |  | 2.3 |  | EPA. 1995. Section 2.3, Medical Waste Incineration. In: Compilation of Air Pollutant Emission Factors, Volume 1: Stationary Point and Area Sources, Fifth Edition, AP-42. U.S. Environmental Protection Agency, Office of Air Quality Planning and Standards. Research Triangle Park, North Carolina. | E | 0 |  |  | 0
24177 | 50200501 |  | Point | Waste Disposal | Solid Waste Disposal - Commercial/Institutional | Incineration: Special Purpose | Med Waste Controlled Air Incin-aka Starved air, 2-stg, or Modular comb | 7440382 | 7440-38-2 | Arsenic | 93 | 127 | 188 | FABRIC FILTER | 24177 | 0 |  | 3.27e-05 |  | 0 | Lb | Tons | Medical Waste | Burned | Medical WasteTonsBurned |  | 2.3 |  | EPA. 1995. Section 2.3, Medical Waste Incineration. In: Compilation of Air Pollutant Emission Factors, Volume 1: Stationary Point and Area Sources, Fifth Edition, AP-42. U.S. Environmental Protection Agency, Office of Air Quality Planning and Standards. Research Triangle Park, North Carolina. | E | 0 |  |  | 0
24178 | 50200501 |  | Point | Waste Disposal | Solid Waste Disposal - Commercial/Institutional | Incineration: Special Purpose | Med Waste Controlled Air Incin-aka Starved air, 2-stg, or Modular comb | 7440382 | 7440-38-2 | Arsenic | 93 | 3 | 132 | WET SCRUBBER - LOW EFFICIENCY | #N/A | 1 |  | 0.000142 | 0.000142 | 0 | Lb | Tons | Medical Waste | Burned | Medical WasteTonsBurned |  | 2.3 |  | EPA. 1995. Section 2.3, Medical Waste Incineration. In: Compilation of Air Pollutant Emission Factors, Volume 1: Stationary Point and Area Sources, Fifth Edition, AP-42. U.S. Environmental Protection Agency, Office of Air Quality Planning and Standards. Research Triangle Park, North Carolina. | E | 0 |  |  | 0
24179 | 50200501 |  | Point | Waste Disposal | Solid Waste Disposal - Commercial/Institutional | Incineration: Special Purpose | Med Waste Controlled Air Incin-aka Starved air, 2-stg, or Modular comb | 7440382 | 7440-38-2 | Arsenic | 93 | 127 | 188 | FABRIC FILTER | #N/A | 1 |  | 3.95e-08 | 3.95e-08 | 0 | Lb | Tons | Medical Waste | Burned | Medical WasteTonsBurned |  | 2.3 |  | EPA. 1995. Section 2.3, Medical Waste Incineration. In: Compilation of Air Pollutant Emission Factors, Volume 1: Stationary Point and Area Sources, Fifth Edition, AP-42. U.S. Environmental Protection Agency, Office of Air Quality Planning and Standards. Research Triangle Park, North Carolina. | E | 0 |  |  | 0
24180 | 50200501 |  | Point | Waste Disposal | Solid Waste Disposal - Commercial/Institutional | Incineration: Special Purpose | Med Waste Controlled Air Incin-aka Starved air, 2-stg, or Modular comb | 7440382 | 7440-38-2 | Arsenic | 93 | 100 | 170 | BAGHOUSE | 24180 | 1 |  | 1.46e-05 | 1.46e-05 | 0 | Lb | Tons | Medical Waste | Burned | Medical WasteTonsBurned |  | 2.3 | Control devices are dry sorbent injection, carbon injection, and baghouse. | EPA. 1995. Section 2.3, Medical Waste Incineration. In: Compilation of Air Pollutant Emission Factors, Volume 1: Stationary Point and Area Sources, Fifth Edition, AP-42. U.S. Environmental Protection Agency, Office of Air Quality Planning and Standards. Research Triangle Park, North Carolina. | E | 0 |  |  | 0
24180 | 50200501 |  | Point | Waste Disposal | Solid Waste Disposal - Commercial/Institutional | Incineration: Special Purpose | Med Waste Controlled Air Incin-aka Starved air, 2-stg, or Modular comb | 7440382 | 7440-38-2 | Arsenic | 93 | 206 | 221 | DRY SORBENT INJECTION | 24180 | 0 |  | 1.46e-05 |  | 0 | Lb | Tons | Medical Waste | Burned | Medical WasteTonsBurned |  | 2.3 | Control devices are dry sorbent injection, carbon injection, and baghouse. | EPA. 1995. Section 2.3, Medical Waste Incineration. In: Compilation of Air Pollutant Emission Factors, Volume 1: Stationary Point and Area Sources, Fifth Edition, AP-42. U.S. Environmental Protection Agency, Office of Air Quality Planning and Standards. Research Triangle Park, North Carolina. | E | 0 |  |  | 0
24181 | 50200501 |  | Point | Waste Disposal | Solid Waste Disposal - Commercial/Institutional | Incineration: Special Purpose | Med Waste Controlled Air Incin-aka Starved air, 2-stg, or Modular comb | 7440382 | 7440-38-2 | Arsenic | 93 | 127 | 188 | FABRIC FILTER | 24181 | 1 |  | 1.19e-05 | 1.19e-05 | 0 | Lb | Tons | Medical Waste | Burned | Medical WasteTonsBurned |  | 2.3 |  | EPA. 1995. Section 2.3, Medical Waste Incineration. In: Compilation of Air Pollutant Emission Factors, Volume 1: Stationary Point and Area Sources, Fifth Edition, AP-42. U.S. Environmental Protection Agency, Office of Air Quality Planning and Standards. Research Triangle Park, North Carolina. | E | 0 |  |  | 0
24181 | 50200501 |  | Point | Waste Disposal | Solid Waste Disposal - Commercial/Institutional | Incineration: Special Purpose | Med Waste Controlled Air Incin-aka Starved air, 2-stg, or Modular comb | 7440382 | 7440-38-2 | Arsenic | 93 | 206 | 221 | DRY SORBENT INJECTION | 24181 | 0 |  | 1.19e-05 |  | 0 | Lb | Tons | Medical Waste | Burned | Medical WasteTonsBurned |  | 2.3 |  | EPA. 1995. Section 2.3, Medical Waste Incineration. In: Compilation of Air Pollutant Emission Factors, Volume 1: Stationary Point and Area Sources, Fifth Edition, AP-42. U.S. Environmental Protection Agency, Office of Air Quality Planning and Standards. Research Triangle Park, North Carolina. | E | 0 |  |  | 0
24182 | 50200501 |  | Point | Waste Disposal | Solid Waste Disposal - Commercial/Institutional | Incineration: Special Purpose | Med Waste Controlled Air Incin-aka Starved air, 2-stg, or Modular comb | 7440382 | 7440-38-2 | Arsenic | 93 | 128 | 189 | ELECTROSTATIC PRECIPITATOR | 24182 | 1 |  | 5.01e-05 | 5.01e-05 | 0 | Lb | Tons | Medical Waste | Burned | Medical WasteTonsBurned |  | 2.3 |  | EPA. 1995. Section 2.3, Medical Waste Incineration. In: Compilation of Air Pollutant Emission Factors, Volume 1: Stationary Point and Area Sources, Fifth Edition, AP-42. U.S. Environmental Protection Agency, Office of Air Quality Planning and Standards. Research Triangle Park, North Carolina. | E | 0 |  |  | 0
24182 | 50200501 |  | Point | Waste Disposal | Solid Waste Disposal - Commercial/Institutional | Incineration: Special Purpose | Med Waste Controlled Air Incin-aka Starved air, 2-stg, or Modular comb | 7440382 | 7440-38-2 | Arsenic | 93 | 206 | 221 | DRY SORBENT INJECTION | 24182 | 0 |  | 5.01e-05 |  | 0 | Lb | Tons | Medical Waste | Burned | Medical WasteTonsBurned |  | 2.3 |  | EPA. 1995. Section 2.3, Medical Waste Incineration. In: Compilation of Air Pollutant Emission Factors, Volume 1: Stationary Point and Area Sources, Fifth Edition, AP-42. U.S. Environmental Protection Agency, Office of Air Quality Planning and Standards. Research Triangle Park, North Carolina. | E | 0 |  |  | 0
24183 | 50200501 |  | Point | Waste Disposal | Solid Waste Disposal - Commercial/Institutional | Incineration: Special Purpose | Med Waste Controlled Air Incin-aka Starved air, 2-stg, or Modular comb |  | 7440-39-3 | Barium | 96 | 0 | 129 | UNCONTROLLED | #N/A | 1 |  | 0.00324 | 0.00324 | 0 | Lb | Tons | Medical Waste | Burned | Medical WasteTonsBurned |  | 2.3 |  | EPA. 1995. Section 2.3, Medical Waste Incineration. In: Compilation of Air Pollutant Emission Factors, Volume 1: Stationary Point and Area Sources, Fifth Edition, AP-42. U.S. Environmental Protection Agency, Office of Air Quality Planning and Standards. Research Triangle Park, North Carolina. | D | 0 |  |  | 0
24184 | 50200501 |  | Point | Waste Disposal | Solid Waste Disposal - Commercial/Institutional | Incineration: Special Purpose | Med Waste Controlled Air Incin-aka Starved air, 2-stg, or Modular comb |  | 7440-39-3 | Barium | 96 | 2 | 131 | WET SCRUBBER - MEDIUM EFFICIENCY | 24184 | 1 |  | 0.000207 | 0.000207 | 0 | Lb | Tons | Medical Waste | Burned | Medical WasteTonsBurned |  | 2.3 |  | EPA. 1995. Section 2.3, Medical Waste Incineration. In: Compilation of Air Pollutant Emission Factors, Volume 1: Stationary Point and Area Sources, Fifth Edition, AP-42. U.S. Environmental Protection Agency, Office of Air Quality Planning and Standards. Research Triangle Park, North Carolina. | E | 0 |  |  | 0
24184 | 50200501 |  | Point | Waste Disposal | Solid Waste Disposal - Commercial/Institutional | Incineration: Special Purpose | Med Waste Controlled Air Incin-aka Starved air, 2-stg, or Modular comb |  | 7440-39-3 | Barium | 96 | 127 | 188 | FABRIC FILTER | 24184 | 0 |  | 0.000207 |  | 0 | Lb | Tons | Medical Waste | Burned | Medical WasteTonsBurned |  | 2.3 |  | EPA. 1995. Section 2.3, Medical Waste Incineration. In: Compilation of Air Pollutant Emission Factors, Volume 1: Stationary Point and Area Sources, Fifth Edition, AP-42. U.S. Environmental Protection Agency, Office of Air Quality Planning and Standards. Research Triangle Park, North Carolina. | E | 0 |  |  | 0
24185 | 50200501 |  | Point | Waste Disposal | Solid Waste Disposal - Commercial/Institutional | Incineration: Special Purpose | Med Waste Controlled Air Incin-aka Starved air, 2-stg, or Modular comb |  | 7440-39-3 | Barium | 96 | 127 | 188 | FABRIC FILTER | 24185 | 1 |  | 7.39e-05 | 7.39e-05 | 0 | Lb | Tons | Medical Waste | Burned | Medical WasteTonsBurned |  | 2.3 |  | EPA. 1995. Section 2.3, Medical Waste Incineration. In: Compilation of Air Pollutant Emission Factors, Volume 1: Stationary Point and Area Sources, Fifth Edition, AP-42. U.S. Environmental Protection Agency, Office of Air Quality Planning and Standards. Research Triangle Park, North Carolina. | E | 0 |  |  | 0
24185 | 50200501 |  | Point | Waste Disposal | Solid Waste Disposal - Commercial/Institutional | Incineration: Special Purpose | Med Waste Controlled Air Incin-aka Starved air, 2-stg, or Modular comb |  | 7440-39-3 | Barium | 96 | 206 | 221 | DRY SORBENT INJECTION | 24185 | 0 |  | 7.39e-05 |  | 0 | Lb | Tons | Medical Waste | Burned | Medical WasteTonsBurned |  | 2.3 |  | EPA. 1995. Section 2.3, Medical Waste Incineration. In: Compilation of Air Pollutant Emission Factors, Volume 1: Stationary Point and Area Sources, Fifth Edition, AP-42. U.S. Environmental Protection Agency, Office of Air Quality Planning and Standards. Research Triangle Park, North Carolina. | E | 0 |  |  | 0
24186 | 50200501 |  | Point | Waste Disposal | Solid Waste Disposal - Commercial/Institutional | Incineration: Special Purpose | Med Waste Controlled Air Incin-aka Starved air, 2-stg, or Modular comb |  | 7440-39-3 | Barium | 96 | 206 | 221 | DRY SORBENT INJECTION | 24186 | 1 |  | 7.39e-05 | 7.39e-05 | 0 | Lb | Tons | Medical Waste | Burned | Medical WasteTonsBurned |  | 2.3 | Control devices used were dry sorbent injection, carbon injection, and fabric filter. | EPA. 1995. Section 2.3, Medical Waste Incineration. In: Compilation of Air Pollutant Emission Factors, Volume 1: Stationary Point and Area Sources, Fifth Edition, AP-42. U.S. Environmental Protection Agency, Office of Air Quality Planning and Standards. Research Triangle Park, North Carolina. | E | 0 |  |  | 0
24186 | 50200501 |  | Point | Waste Disposal | Solid Waste Disposal - Commercial/Institutional | Incineration: Special Purpose | Med Waste Controlled Air Incin-aka Starved air, 2-stg, or Modular comb |  | 7440-39-3 | Barium | 96 | 207 | 256 | CARBON INJECTION | 24186 | 0 |  | 7.39e-05 |  | 0 | Lb | Tons | Medical Waste | Burned | Medical WasteTonsBurned |  | 2.3 | Control devices used were dry sorbent injection, carbon injection, and fabric filter. | EPA. 1995. Section 2.3, Medical Waste Incineration. In: Compilation of Air Pollutant Emission Factors, Volume 1: Stationary Point and Area Sources, Fifth Edition, AP-42. U.S. Environmental Protection Agency, Office of Air Quality Planning and Standards. Research Triangle Park, North Carolina. | E | 0 |  |  | 0
24187 | 50200501 |  | Point | Waste Disposal | Solid Waste Disposal - Commercial/Institutional | Incineration: Special Purpose | Med Waste Controlled Air Incin-aka Starved air, 2-stg, or Modular comb | 7440417 | 7440-41-7 | Beryllium | 119 | 0 | 129 | UNCONTROLLED | #N/A | 1 |  | 6.25e-06 | 6.25e-06 | 0 | Lb | Tons | Medical Waste | Burned | Medical WasteTonsBurned |  | 2.3 |  | EPA. 1995. Section 2.3, Medical Waste Incineration. In: Compilation of Air Pollutant Emission Factors, Volume 1: Stationary Point and Area Sources, Fifth Edition, AP-42. U.S. Environmental Protection Agency, Office of Air Quality Planning and Standards. Research Triangle Park, North Carolina. | D | 0 |  |  | 0
24188 | 50200501 |  | Point | Waste Disposal | Solid Waste Disposal - Commercial/Institutional | Incineration: Special Purpose | Med Waste Controlled Air Incin-aka Starved air, 2-stg, or Modular comb | 7440417 | 7440-41-7 | Beryllium | 119 | 100 | 170 | BAGHOUSE | 24188 | 1 |  | 3.84e-06 | 3.84e-06 | 0 | Lb | Tons | Medical Waste | Burned | Medical WasteTonsBurned |  | 2.3 | Control devices are dry sorbent injection, carbon injection, and baghouse. | EPA. 1995. Section 2.3, Medical Waste Incineration. In: Compilation of Air Pollutant Emission Factors, Volume 1: Stationary Point and Area Sources, Fifth Edition, AP-42. U.S. Environmental Protection Agency, Office of Air Quality Planning and Standards. Research Triangle Park, North Carolina. | D | 0 |  |  | 0
24188 | 50200501 |  | Point | Waste Disposal | Solid Waste Disposal - Commercial/Institutional | Incineration: Special Purpose | Med Waste Controlled Air Incin-aka Starved air, 2-stg, or Modular comb | 7440417 | 7440-41-7 | Beryllium | 119 | 206 | 221 | DRY SORBENT INJECTION | 24188 | 0 |  | 3.84e-06 |  | 0 | Lb | Tons | Medical Waste | Burned | Medical WasteTonsBurned |  | 2.3 | Control devices are dry sorbent injection, carbon injection, and baghouse. | EPA. 1995. Section 2.3, Medical Waste Incineration. In: Compilation of Air Pollutant Emission Factors, Volume 1: Stationary Point and Area Sources, Fifth Edition, AP-42. U.S. Environmental Protection Agency, Office of Air Quality Planning and Standards. Research Triangle Park, North Carolina. | D | 0 |  |  | 0
24189 | 50200501 |  | Point | Waste Disposal | Solid Waste Disposal - Commercial/Institutional | Incineration: Special Purpose | Med Waste Controlled Air Incin-aka Starved air, 2-stg, or Modular comb | 7440439 | 7440-43-9 | Cadmium | 130 | 0 | 129 | UNCONTROLLED | #N/A | 1 |  | 0.00548 | 0.00548 | 0 | Lb | Tons | Medical Waste | Burned | Medical WasteTonsBurned |  | 2.3 |  | EPA. 1995. Section 2.3, Medical Waste Incineration. In: Compilation of Air Pollutant Emission Factors, Volume 1: Stationary Point and Area Sources, Fifth Edition, AP-42. U.S. Environmental Protection Agency, Office of Air Quality Planning and Standards. Research Triangle Park, North Carolina. | B | 0 |  |  | 0
24190 | 50200501 |  | Point | Waste Disposal | Solid Waste Disposal - Commercial/Institutional | Incineration: Special Purpose | Med Waste Controlled Air Incin-aka Starved air, 2-stg, or Modular comb | 7440439 | 7440-43-9 | Cadmium | 130 | 1 | 130 | WET SCRUBBER - HIGH EFFICIENCY | #N/A | 1 |  | 0.0743 | 0.0743 | 0 | Lb | Tons | Medical Waste | Burned | Medical WasteTonsBurned |  | 2.3 |  | EPA. 1995. Section 2.3, Medical Waste Incineration. In: Compilation of Air Pollutant Emission Factors, Volume 1: Stationary Point and Area Sources, Fifth Edition, AP-42. U.S. Environmental Protection Agency, Office of Air Quality Planning and Standards. Research Triangle Park, North Carolina. | E | 0 |  |  | 0
24191 | 50200501 |  | Point | Waste Disposal | Solid Waste Disposal - Commercial/Institutional | Incineration: Special Purpose | Med Waste Controlled Air Incin-aka Starved air, 2-stg, or Modular comb | 7440439 | 7440-43-9 | Cadmium | 130 | 2 | 131 | WET SCRUBBER - MEDIUM EFFICIENCY | 24191 | 1 |  | 0.000178 | 0.000178 | 0 | Lb | Tons | Medical Waste | Burned | Medical WasteTonsBurned |  | 2.3 |  | EPA. 1995. Section 2.3, Medical Waste Incineration. In: Compilation of Air Pollutant Emission Factors, Volume 1: Stationary Point and Area Sources, Fifth Edition, AP-42. U.S. Environmental Protection Agency, Office of Air Quality Planning and Standards. Research Triangle Park, North Carolina. | E | 0 |  |  | 0
24191 | 50200501 |  | Point | Waste Disposal | Solid Waste Disposal - Commercial/Institutional | Incineration: Special Purpose | Med Waste Controlled Air Incin-aka Starved air, 2-stg, or Modular comb | 7440439 | 7440-43-9 | Cadmium | 130 | 127 | 188 | FABRIC FILTER | 24191 | 0 |  | 0.000178 |  | 0 | Lb | Tons | Medical Waste | Burned | Medical WasteTonsBurned |  | 2.3 |  | EPA. 1995. Section 2.3, Medical Waste Incineration. In: Compilation of Air Pollutant Emission Factors, Volume 1: Stationary Point and Area Sources, Fifth Edition, AP-42. U.S. Environmental Protection Agency, Office of Air Quality Planning and Standards. Research Triangle Park, North Carolina. | E | 0 |  |  | 0
24192 | 50200501 |  | Point | Waste Disposal | Solid Waste Disposal - Commercial/Institutional | Incineration: Special Purpose | Med Waste Controlled Air Incin-aka Starved air, 2-stg, or Modular comb | 7440439 | 7440-43-9 | Cadmium | 130 | 3 | 132 | WET SCRUBBER - LOW EFFICIENCY | #N/A | 1 |  | 0.00697 | 0.00697 | 0 | Lb | Tons | Medical Waste | Burned | Medical WasteTonsBurned |  | 2.3 |  | EPA. 1995. Section 2.3, Medical Waste Incineration. In: Compilation of Air Pollutant Emission Factors, Volume 1: Stationary Point and Area Sources, Fifth Edition, AP-42. U.S. Environmental Protection Agency, Office of Air Quality Planning and Standards. Research Triangle Park, North Carolina. | E | 0 |  |  | 0
24193 | 50200501 |  | Point | Waste Disposal | Solid Waste Disposal - Commercial/Institutional | Incineration: Special Purpose | Med Waste Controlled Air Incin-aka Starved air, 2-stg, or Modular comb | 7440439 | 7440-43-9 | Cadmium | 130 | 100 | 170 | BAGHOUSE | 24193 | 1 |  | 9.99e-05 | 9.99e-05 | 0 | Lb | Tons | Medical Waste | Burned | Medical WasteTonsBurned |  | 2.3 | Control devices are dry sorbent injection, carbon injection, and baghouse. | EPA. 1995. Section 2.3, Medical Waste Incineration. In: Compilation of Air Pollutant Emission Factors, Volume 1: Stationary Point and Area Sources, Fifth Edition, AP-42. U.S. Environmental Protection Agency, Office of Air Quality Planning and Standards. Research Triangle Park, North Carolina. | E | 0 |  |  | 0
24193 | 50200501 |  | Point | Waste Disposal | Solid Waste Disposal - Commercial/Institutional | Incineration: Special Purpose | Med Waste Controlled Air Incin-aka Starved air, 2-stg, or Modular comb | 7440439 | 7440-43-9 | Cadmium | 130 | 206 | 221 | DRY SORBENT INJECTION | 24193 | 0 |  | 9.99e-05 |  | 0 | Lb | Tons | Medical Waste | Burned | Medical WasteTonsBurned |  | 2.3 | Control devices are dry sorbent injection, carbon injection, and baghouse. | EPA. 1995. Section 2.3, Medical Waste Incineration. In: Compilation of Air Pollutant Emission Factors, Volume 1: Stationary Point and Area Sources, Fifth Edition, AP-42. U.S. Environmental Protection Agency, Office of Air Quality Planning and Standards. Research Triangle Park, North Carolina. | E | 0 |  |  | 0
24194 | 50200501 |  | Point | Waste Disposal | Solid Waste Disposal - Commercial/Institutional | Incineration: Special Purpose | Med Waste Controlled Air Incin-aka Starved air, 2-stg, or Modular comb | 7440439 | 7440-43-9 | Cadmium | 130 | 127 | 188 | FABRIC FILTER | 24194 | 1 |  | 2.46e-05 | 2.46e-05 | 0 | Lb | Tons | Medical Waste | Burned | Medical WasteTonsBurned |  | 2.3 |  | EPA. 1995. Section 2.3, Medical Waste Incineration. In: Compilation of Air Pollutant Emission Factors, Volume 1: Stationary Point and Area Sources, Fifth Edition, AP-42. U.S. Environmental Protection Agency, Office of Air Quality Planning and Standards. Research Triangle Park, North Carolina. | E | 0 |  |  | 0
24194 | 50200501 |  | Point | Waste Disposal | Solid Waste Disposal - Commercial/Institutional | Incineration: Special Purpose | Med Waste Controlled Air Incin-aka Starved air, 2-stg, or Modular comb | 7440439 | 7440-43-9 | Cadmium | 130 | 206 | 221 | DRY SORBENT INJECTION | 24194 | 0 |  | 2.46e-05 |  | 0 | Lb | Tons | Medical Waste | Burned | Medical WasteTonsBurned |  | 2.3 |  | EPA. 1995. Section 2.3, Medical Waste Incineration. In: Compilation of Air Pollutant Emission Factors, Volume 1: Stationary Point and Area Sources, Fifth Edition, AP-42. U.S. Environmental Protection Agency, Office of Air Quality Planning and Standards. Research Triangle Park, North Carolina. | E | 0 |  |  | 0
24195 | 50200501 |  | Point | Waste Disposal | Solid Waste Disposal - Commercial/Institutional | Incineration: Special Purpose | Med Waste Controlled Air Incin-aka Starved air, 2-stg, or Modular comb | 7440439 | 7440-43-9 | Cadmium | 130 | 128 | 189 | ELECTROSTATIC PRECIPITATOR | 24195 | 1 |  | 0.000593 | 0.000593 | 0 | Lb | Tons | Medical Waste | Burned | Medical WasteTonsBurned |  | 2.3 |  | EPA. 1995. Section 2.3, Medical Waste Incineration. In: Compilation of Air Pollutant Emission Factors, Volume 1: Stationary Point and Area Sources, Fifth Edition, AP-42. U.S. Environmental Protection Agency, Office of Air Quality Planning and Standards. Research Triangle Park, North Carolina. | E | 0 |  |  | 0
24195 | 50200501 |  | Point | Waste Disposal | Solid Waste Disposal - Commercial/Institutional | Incineration: Special Purpose | Med Waste Controlled Air Incin-aka Starved air, 2-stg, or Modular comb | 7440439 | 7440-43-9 | Cadmium | 130 | 206 | 221 | DRY SORBENT INJECTION | 24195 | 0 |  | 0.000593 |  | 0 | Lb | Tons | Medical Waste | Burned | Medical WasteTonsBurned |  | 2.3 |  | EPA. 1995. Section 2.3, Medical Waste Incineration. In: Compilation of Air Pollutant Emission Factors, Volume 1: Stationary Point and Area Sources, Fifth Edition, AP-42. U.S. Environmental Protection Agency, Office of Air Quality Planning and Standards. Research Triangle Park, North Carolina. | E | 0 |  |  | 0
24196 | 50200501 |  | Point | Waste Disposal | Solid Waste Disposal - Commercial/Institutional | Incineration: Special Purpose | Med Waste Controlled Air Incin-aka Starved air, 2-stg, or Modular comb | 7440439 | 7440-43-9 | Cadmium | 130 | 129 | 190 | SCRUBBER | 24196 | 1 |  | 1.3e-05 | 1.3e-05 | 0 | Lb | Tons | Medical Waste | Burned | Medical WasteTonsBurned |  | 2.3 | Control devices are dry sorbent injection, baghouse, and scrubber. | EPA. 1995. Section 2.3, Medical Waste Incineration. In: Compilation of Air Pollutant Emission Factors, Volume 1: Stationary Point and Area Sources, Fifth Edition, AP-42. U.S. Environmental Protection Agency, Office of Air Quality Planning and Standards. Research Triangle Park, North Carolina. | E | 0 |  |  | 0
24196 | 50200501 |  | Point | Waste Disposal | Solid Waste Disposal - Commercial/Institutional | Incineration: Special Purpose | Med Waste Controlled Air Incin-aka Starved air, 2-stg, or Modular comb | 7440439 | 7440-43-9 | Cadmium | 130 | 206 | 221 | DRY SORBENT INJECTION | 24196 | 0 |  | 1.3e-05 |  | 0 | Lb | Tons | Medical Waste | Burned | Medical WasteTonsBurned |  | 2.3 | Control devices are dry sorbent injection, baghouse, and scrubber. | EPA. 1995. Section 2.3, Medical Waste Incineration. In: Compilation of Air Pollutant Emission Factors, Volume 1: Stationary Point and Area Sources, Fifth Edition, AP-42. U.S. Environmental Protection Agency, Office of Air Quality Planning and Standards. Research Triangle Park, North Carolina. | E | 0 |  |  | 0
24197 | 50200501 |  | Point | Waste Disposal | Solid Waste Disposal - Commercial/Institutional | Incineration: Special Purpose | Med Waste Controlled Air Incin-aka Starved air, 2-stg, or Modular comb | CO | 630-08-0 | Carbon monoxide | 137 | 0 | 129 | UNCONTROLLED | #N/A | 1 |  | 2.95 | 2.95 | 0 | Lb | Tons | Medical Waste | Burned | Medical WasteTonsBurned |  | 2.3 | Emission factor applies to all add-on control devices. | EPA. 1995. Section 2.3, Medical Waste Incineration. In: Compilation of Air Pollutant Emission Factors, Volume 1: Stationary Point and Area Sources, Fifth Edition, AP-42. U.S. Environmental Protection Agency, Office of Air Quality Planning and Standards. Research Triangle Park, North Carolina. | A | 0 |  |  | 0
24198 | 50200501 |  | Point | Waste Disposal | Solid Waste Disposal - Commercial/Institutional | Incineration: Special Purpose | Med Waste Controlled Air Incin-aka Starved air, 2-stg, or Modular comb | 7782505 | 7782-50-5 | Chlorine | 143 | 0 | 129 | UNCONTROLLED | #N/A | 1 |  | 0.105 | 0.105 | 0 | Lb | Tons | Medical Waste | Burned | Medical WasteTonsBurned |  | 2.3 |  | EPA. 1995. Section 2.3, Medical Waste Incineration. In: Compilation of Air Pollutant Emission Factors, Volume 1: Stationary Point and Area Sources, Fifth Edition, AP-42. U.S. Environmental Protection Agency, Office of Air Quality Planning and Standards. Research Triangle Park, North Carolina. | E | 0 |  |  | 0
24199 | 50200501 |  | Point | Waste Disposal | Solid Waste Disposal - Commercial/Institutional | Incineration: Special Purpose | Med Waste Controlled Air Incin-aka Starved air, 2-stg, or Modular comb | 7440473 | 7440-47-3 | Chromium | 149 | 0 | 129 | UNCONTROLLED | #N/A | 1 |  | 0.000775 | 0.000775 | 0 | Lb | Tons | Medical Waste | Burned | Medical WasteTonsBurned |  | 2.3 |  | EPA. 1995. Section 2.3, Medical Waste Incineration. In: Compilation of Air Pollutant Emission Factors, Volume 1: Stationary Point and Area Sources, Fifth Edition, AP-42. U.S. Environmental Protection Agency, Office of Air Quality Planning and Standards. Research Triangle Park, North Carolina. | B | 0 |  |  | 0
24200 | 50200501 |  | Point | Waste Disposal | Solid Waste Disposal - Commercial/Institutional | Incineration: Special Purpose | Med Waste Controlled Air Incin-aka Starved air, 2-stg, or Modular comb | 7440473 | 7440-47-3 | Chromium | 149 | 1 | 130 | WET SCRUBBER - HIGH EFFICIENCY | #N/A | 1 |  | 0.00103 | 0.00103 | 0 | Lb | Tons | Medical Waste | Burned | Medical WasteTonsBurned |  | 2.3 |  | EPA. 1995. Section 2.3, Medical Waste Incineration. In: Compilation of Air Pollutant Emission Factors, Volume 1: Stationary Point and Area Sources, Fifth Edition, AP-42. U.S. Environmental Protection Agency, Office of Air Quality Planning and Standards. Research Triangle Park, North Carolina. | E | 0 |  |  | 0
24201 | 50200501 |  | Point | Waste Disposal | Solid Waste Disposal - Commercial/Institutional | Incineration: Special Purpose | Med Waste Controlled Air Incin-aka Starved air, 2-stg, or Modular comb | 7440473 | 7440-47-3 | Chromium | 149 | 2 | 131 | WET SCRUBBER - MEDIUM EFFICIENCY | 24201 | 1 |  | 0.000258 | 0.000258 | 0 | Lb | Tons | Medical Waste | Burned | Medical WasteTonsBurned |  | 2.3 |  | EPA. 1995. Section 2.3, Medical Waste Incineration. In: Compilation of Air Pollutant Emission Factors, Volume 1: Stationary Point and Area Sources, Fifth Edition, AP-42. U.S. Environmental Protection Agency, Office of Air Quality Planning and Standards. Research Triangle Park, North Carolina. | E | 0 |  |  | 0
24201 | 50200501 |  | Point | Waste Disposal | Solid Waste Disposal - Commercial/Institutional | Incineration: Special Purpose | Med Waste Controlled Air Incin-aka Starved air, 2-stg, or Modular comb | 7440473 | 7440-47-3 | Chromium | 149 | 127 | 188 | FABRIC FILTER | 24201 | 0 |  | 0.000258 |  | 0 | Lb | Tons | Medical Waste | Burned | Medical WasteTonsBurned |  | 2.3 |  | EPA. 1995. Section 2.3, Medical Waste Incineration. In: Compilation of Air Pollutant Emission Factors, Volume 1: Stationary Point and Area Sources, Fifth Edition, AP-42. U.S. Environmental Protection Agency, Office of Air Quality Planning and Standards. Research Triangle Park, North Carolina. | E | 0 |  |  | 0
24202 | 50200501 |  | Point | Waste Disposal | Solid Waste Disposal - Commercial/Institutional | Incineration: Special Purpose | Med Waste Controlled Air Incin-aka Starved air, 2-stg, or Modular comb | 7440473 | 7440-47-3 | Chromium | 149 | 3 | 132 | WET SCRUBBER - LOW EFFICIENCY | #N/A | 1 |  | 0.000413 | 0.000413 | 0 | Lb | Tons | Medical Waste | Burned | Medical WasteTonsBurned |  | 2.3 |  | EPA. 1995. Section 2.3, Medical Waste Incineration. In: Compilation of Air Pollutant Emission Factors, Volume 1: Stationary Point and Area Sources, Fifth Edition, AP-42. U.S. Environmental Protection Agency, Office of Air Quality Planning and Standards. Research Triangle Park, North Carolina. | E | 0 |  |  | 0
24203 | 50200501 |  | Point | Waste Disposal | Solid Waste Disposal - Commercial/Institutional | Incineration: Special Purpose | Med Waste Controlled Air Incin-aka Starved air, 2-stg, or Modular comb | 7440473 | 7440-47-3 | Chromium | 149 | 127 | 188 | FABRIC FILTER | #N/A | 1 |  | 2.15e-06 | 2.15e-06 | 0 | Lb | Tons | Medical Waste | Burned | Medical WasteTonsBurned |  | 2.3 |  | EPA. 1995. Section 2.3, Medical Waste Incineration. In: Compilation of Air Pollutant Emission Factors, Volume 1: Stationary Point and Area Sources, Fifth Edition, AP-42. U.S. Environmental Protection Agency, Office of Air Quality Planning and Standards. Research Triangle Park, North Carolina. | E | 0 |  |  | 0
24204 | 50200501 |  | Point | Waste Disposal | Solid Waste Disposal - Commercial/Institutional | Incineration: Special Purpose | Med Waste Controlled Air Incin-aka Starved air, 2-stg, or Modular comb | 7440473 | 7440-47-3 | Chromium | 149 | 100 | 170 | BAGHOUSE | 24204 | 1 |  | 0.000192 | 0.000192 | 0 | Lb | Tons | Medical Waste | Burned | Medical WasteTonsBurned |  | 2.3 | Control devices are dry sorbent injection, carbon injection, and baghouse. | EPA. 1995. Section 2.3, Medical Waste Incineration. In: Compilation of Air Pollutant Emission Factors, Volume 1: Stationary Point and Area Sources, Fifth Edition, AP-42. U.S. Environmental Protection Agency, Office of Air Quality Planning and Standards. Research Triangle Park, North Carolina. | E | 0 |  |  | 0
24204 | 50200501 |  | Point | Waste Disposal | Solid Waste Disposal - Commercial/Institutional | Incineration: Special Purpose | Med Waste Controlled Air Incin-aka Starved air, 2-stg, or Modular comb | 7440473 | 7440-47-3 | Chromium | 149 | 206 | 221 | DRY SORBENT INJECTION | 24204 | 0 |  | 0.000192 |  | 0 | Lb | Tons | Medical Waste | Burned | Medical WasteTonsBurned |  | 2.3 | Control devices are dry sorbent injection, carbon injection, and baghouse. | EPA. 1995. Section 2.3, Medical Waste Incineration. In: Compilation of Air Pollutant Emission Factors, Volume 1: Stationary Point and Area Sources, Fifth Edition, AP-42. U.S. Environmental Protection Agency, Office of Air Quality Planning and Standards. Research Triangle Park, North Carolina. | E | 0 |  |  | 0
24205 | 50200501 |  | Point | Waste Disposal | Solid Waste Disposal - Commercial/Institutional | Incineration: Special Purpose | Med Waste Controlled Air Incin-aka Starved air, 2-stg, or Modular comb | 7440473 | 7440-47-3 | Chromium | 149 | 127 | 188 | FABRIC FILTER | 24205 | 1 |  | 0.000306 | 0.000306 | 0 | Lb | Tons | Medical Waste | Burned | Medical WasteTonsBurned |  | 2.3 |  | EPA. 1995. Section 2.3, Medical Waste Incineration. In: Compilation of Air Pollutant Emission Factors, Volume 1: Stationary Point and Area Sources, Fifth Edition, AP-42. U.S. Environmental Protection Agency, Office of Air Quality Planning and Standards. Research Triangle Park, North Carolina. | E | 0 |  |  | 0
24205 | 50200501 |  | Point | Waste Disposal | Solid Waste Disposal - Commercial/Institutional | Incineration: Special Purpose | Med Waste Controlled Air Incin-aka Starved air, 2-stg, or Modular comb | 7440473 | 7440-47-3 | Chromium | 149 | 206 | 221 | DRY SORBENT INJECTION | 24205 | 0 |  | 0.000306 |  | 0 | Lb | Tons | Medical Waste | Burned | Medical WasteTonsBurned |  | 2.3 |  | EPA. 1995. Section 2.3, Medical Waste Incineration. In: Compilation of Air Pollutant Emission Factors, Volume 1: Stationary Point and Area Sources, Fifth Edition, AP-42. U.S. Environmental Protection Agency, Office of Air Quality Planning and Standards. Research Triangle Park, North Carolina. | E | 0 |  |  | 0
24206 | 50200501 |  | Point | Waste Disposal | Solid Waste Disposal - Commercial/Institutional | Incineration: Special Purpose | Med Waste Controlled Air Incin-aka Starved air, 2-stg, or Modular comb | 7440473 | 7440-47-3 | Chromium | 149 | 128 | 189 | ELECTROSTATIC PRECIPITATOR | 24206 | 1 |  | 0.000658 | 0.000658 | 0 | Lb | Tons | Medical Waste | Burned | Medical WasteTonsBurned |  | 2.3 |  | EPA. 1995. Section 2.3, Medical Waste Incineration. In: Compilation of Air Pollutant Emission Factors, Volume 1: Stationary Point and Area Sources, Fifth Edition, AP-42. U.S. Environmental Protection Agency, Office of Air Quality Planning and Standards. Research Triangle Park, North Carolina. | E | 0 |  |  | 0
24206 | 50200501 |  | Point | Waste Disposal | Solid Waste Disposal - Commercial/Institutional | Incineration: Special Purpose | Med Waste Controlled Air Incin-aka Starved air, 2-stg, or Modular comb | 7440473 | 7440-47-3 | Chromium | 149 | 206 | 221 | DRY SORBENT INJECTION | 24206 | 0 |  | 0.000658 |  | 0 | Lb | Tons | Medical Waste | Burned | Medical WasteTonsBurned |  | 2.3 |  | EPA. 1995. Section 2.3, Medical Waste Incineration. In: Compilation of Air Pollutant Emission Factors, Volume 1: Stationary Point and Area Sources, Fifth Edition, AP-42. U.S. Environmental Protection Agency, Office of Air Quality Planning and Standards. Research Triangle Park, North Carolina. | E | 0 |  |  | 0
24207 | 50200501 |  | Point | Waste Disposal | Solid Waste Disposal - Commercial/Institutional | Incineration: Special Purpose | Med Waste Controlled Air Incin-aka Starved air, 2-stg, or Modular comb | 7440473 | 7440-47-3 | Chromium | 149 | 129 | 190 | SCRUBBER | 24207 | 1 |  | 3.96e-05 | 3.96e-05 | 0 | Lb | Tons | Medical Waste | Burned | Medical WasteTonsBurned |  | 2.3 | Control devices are dry sorbent injection, baghouse, and scrubber. | EPA. 1995. Section 2.3, Medical Waste Incineration. In: Compilation of Air Pollutant Emission Factors, Volume 1: Stationary Point and Area Sources, Fifth Edition, AP-42. U.S. Environmental Protection Agency, Office of Air Quality Planning and Standards. Research Triangle Park, North Carolina. | E | 0 |  |  | 0
24207 | 50200501 |  | Point | Waste Disposal | Solid Waste Disposal - Commercial/Institutional | Incineration: Special Purpose | Med Waste Controlled Air Incin-aka Starved air, 2-stg, or Modular comb | 7440473 | 7440-47-3 | Chromium | 149 | 206 | 221 | DRY SORBENT INJECTION | 24207 | 0 |  | 3.96e-05 |  | 0 | Lb | Tons | Medical Waste | Burned | Medical WasteTonsBurned |  | 2.3 | Control devices are dry sorbent injection, baghouse, and scrubber. | EPA. 1995. Section 2.3, Medical Waste Incineration. In: Compilation of Air Pollutant Emission Factors, Volume 1: Stationary Point and Area Sources, Fifth Edition, AP-42. U.S. Environmental Protection Agency, Office of Air Quality Planning and Standards. Research Triangle Park, North Carolina. | E | 0 |  |  | 0
24208 | 50200501 |  | Point | Waste Disposal | Solid Waste Disposal - Commercial/Institutional | Incineration: Special Purpose | Med Waste Controlled Air Incin-aka Starved air, 2-stg, or Modular comb |  | 7440-50-8 | Copper | 156 | 0 | 129 | UNCONTROLLED | #N/A | 1 |  | 0.0125 | 0.0125 | 0 | Lb | Tons | Medical Waste | Burned | Medical WasteTonsBurned |  | 2.3 |  | EPA. 1995. Section 2.3, Medical Waste Incineration. In: Compilation of Air Pollutant Emission Factors, Volume 1: Stationary Point and Area Sources, Fifth Edition, AP-42. U.S. Environmental Protection Agency, Office of Air Quality Planning and Standards. Research Triangle Park, North Carolina. | E | 0 |  |  | 0
24209 | 50200501 |  | Point | Waste Disposal | Solid Waste Disposal - Commercial/Institutional | Incineration: Special Purpose | Med Waste Controlled Air Incin-aka Starved air, 2-stg, or Modular comb |  | 7440-50-8 | Copper | 156 | 100 | 170 | BAGHOUSE | 24209 | 1 |  | 0.000275 | 0.000275 | 0 | Lb | Tons | Medical Waste | Burned | Medical WasteTonsBurned |  | 2.3 | Control devices are dry sorbent injection, carbon injection, and baghouse. | EPA. 1995. Section 2.3, Medical Waste Incineration. In: Compilation of Air Pollutant Emission Factors, Volume 1: Stationary Point and Area Sources, Fifth Edition, AP-42. U.S. Environmental Protection Agency, Office of Air Quality Planning and Standards. Research Triangle Park, North Carolina. | E | 0 |  |  | 0
24209 | 50200501 |  | Point | Waste Disposal | Solid Waste Disposal - Commercial/Institutional | Incineration: Special Purpose | Med Waste Controlled Air Incin-aka Starved air, 2-stg, or Modular comb |  | 7440-50-8 | Copper | 156 | 206 | 221 | DRY SORBENT INJECTION | 24209 | 0 |  | 0.000275 |  | 0 | Lb | Tons | Medical Waste | Burned | Medical WasteTonsBurned |  | 2.3 | Control devices are dry sorbent injection, carbon injection, and baghouse. | EPA. 1995. Section 2.3, Medical Waste Incineration. In: Compilation of Air Pollutant Emission Factors, Volume 1: Stationary Point and Area Sources, Fifth Edition, AP-42. U.S. Environmental Protection Agency, Office of Air Quality Planning and Standards. Research Triangle Park, North Carolina. | E | 0 |  |  | 0
24210 | 50200501 |  | Point | Waste Disposal | Solid Waste Disposal - Commercial/Institutional | Incineration: Special Purpose | Med Waste Controlled Air Incin-aka Starved air, 2-stg, or Modular comb |  | 7440-50-8 | Copper | 156 | 127 | 188 | FABRIC FILTER | 24210 | 1 |  | 0.00125 | 0.00125 | 0 | Lb | Tons | Medical Waste | Burned | Medical WasteTonsBurned |  | 2.3 |  | EPA. 1995. Section 2.3, Medical Waste Incineration. In: Compilation of Air Pollutant Emission Factors, Volume 1: Stationary Point and Area Sources, Fifth Edition, AP-42. U.S. Environmental Protection Agency, Office of Air Quality Planning and Standards. Research Triangle Park, North Carolina. | E | 0 |  |  | 0
24210 | 50200501 |  | Point | Waste Disposal | Solid Waste Disposal - Commercial/Institutional | Incineration: Special Purpose | Med Waste Controlled Air Incin-aka Starved air, 2-stg, or Modular comb |  | 7440-50-8 | Copper | 156 | 206 | 221 | DRY SORBENT INJECTION | 24210 | 0 |  | 0.00125 |  | 0 | Lb | Tons | Medical Waste | Burned | Medical WasteTonsBurned |  | 2.3 |  | EPA. 1995. Section 2.3, Medical Waste Incineration. In: Compilation of Air Pollutant Emission Factors, Volume 1: Stationary Point and Area Sources, Fifth Edition, AP-42. U.S. Environmental Protection Agency, Office of Air Quality Planning and Standards. Research Triangle Park, North Carolina. | E | 0 |  |  | 0
24211 | 50200501 |  | Point | Waste Disposal | Solid Waste Disposal - Commercial/Institutional | Incineration: Special Purpose | Med Waste Controlled Air Incin-aka Starved air, 2-stg, or Modular comb | 35822469 | 35822-46-9 | 1,2,3,4,6,7,8-Heptachlorodibenzo-p-dioxin | 8 | 0 | 129 | UNCONTROLLED | #N/A | 1 |  | 5.23e-09 | 5.23e-09 | 0 | Lb | Tons | Medical Waste | Burned | Medical WasteTonsBurned |  | 2.3 |  | EPA. 1995. Section 2.3, Medical Waste Incineration. In: Compilation of Air Pollutant Emission Factors, Volume 1: Stationary Point and Area Sources, Fifth Edition, AP-42. U.S. Environmental Protection Agency, Office of Air Quality Planning and Standards. Research Triangle Park, North Carolina. | E | 0 |  |  | 0
24212 | 50200501 |  | Point | Waste Disposal | Solid Waste Disposal - Commercial/Institutional | Incineration: Special Purpose | Med Waste Controlled Air Incin-aka Starved air, 2-stg, or Modular comb | 35822469 | 35822-46-9 | 1,2,3,4,6,7,8-Heptachlorodibenzo-p-dioxin | 8 | 141 | 200 | WET SCRUBBER | #N/A | 1 |  | 6.94e-09 | 6.94e-09 | 0 | Lb | Tons | Medical Waste | Burned | Medical WasteTonsBurned |  | 2.3 |  | EPA. 1995. Section 2.3, Medical Waste Incineration. In: Compilation of Air Pollutant Emission Factors, Volume 1: Stationary Point and Area Sources, Fifth Edition, AP-42. U.S. Environmental Protection Agency, Office of Air Quality Planning and Standards. Research Triangle Park, North Carolina. | E | 0 |  |  | 0
24213 | 50200501 |  | Point | Waste Disposal | Solid Waste Disposal - Commercial/Institutional | Incineration: Special Purpose | Med Waste Controlled Air Incin-aka Starved air, 2-stg, or Modular comb | 37871004 |  | Heptachlorodibenzo-p-dioxins, total | 218 | 141 | 200 | WET SCRUBBER | #N/A | 1 |  | 1.98e-09 | 1.98e-09 | 0 | Lb | Tons | Medical Waste | Burned | Medical WasteTonsBurned |  | 2.3 |  | EPA. 1995. Section 2.3, Medical Waste Incineration. In: Compilation of Air Pollutant Emission Factors, Volume 1: Stationary Point and Area Sources, Fifth Edition, AP-42. U.S. Environmental Protection Agency, Office of Air Quality Planning and Standards. Research Triangle Park, North Carolina. | E | 0 |  |  | 0
24214 | 50200501 |  | Point | Waste Disposal | Solid Waste Disposal - Commercial/Institutional | Incineration: Special Purpose | Med Waste Controlled Air Incin-aka Starved air, 2-stg, or Modular comb | 67562394 | 67562-39-4 | 1,2,3,4,6,7,8-Heptachlorodibenzofuran | 7 | 0 | 129 | UNCONTROLLED | #N/A | 1 |  | 1.76e-08 | 1.76e-08 | 0 | Lb | Tons | Medical Waste | Burned | Medical WasteTonsBurned |  | 2.3 |  | EPA. 1995. Section 2.3, Medical Waste Incineration. In: Compilation of Air Pollutant Emission Factors, Volume 1: Stationary Point and Area Sources, Fifth Edition, AP-42. U.S. Environmental Protection Agency, Office of Air Quality Planning and Standards. Research Triangle Park, North Carolina. | E | 0 |  |  | 0
24215 | 50200501 |  | Point | Waste Disposal | Solid Waste Disposal - Commercial/Institutional | Incineration: Special Purpose | Med Waste Controlled Air Incin-aka Starved air, 2-stg, or Modular comb | 67562394 | 67562-39-4 | 1,2,3,4,6,7,8-Heptachlorodibenzofuran | 7 | 141 | 200 | WET SCRUBBER | #N/A | 1 |  | 1.79e-08 | 1.79e-08 | 0 | Lb | Tons | Medical Waste | Burned | Medical WasteTonsBurned |  | 2.3 |  | EPA. 1995. Section 2.3, Medical Waste Incineration. In: Compilation of Air Pollutant Emission Factors, Volume 1: Stationary Point and Area Sources, Fifth Edition, AP-42. U.S. Environmental Protection Agency, Office of Air Quality Planning and Standards. Research Triangle Park, North Carolina. | E | 0 |  |  | 0
24216 | 50200501 |  | Point | Waste Disposal | Solid Waste Disposal - Commercial/Institutional | Incineration: Special Purpose | Med Waste Controlled Air Incin-aka Starved air, 2-stg, or Modular comb | 55673897 | 55673-89-7 | 1,2,3,4,7,8,9-Heptachlorodibenzofuran | 9 | 0 | 129 | UNCONTROLLED | #N/A | 1 |  | 2.72e-09 | 2.72e-09 | 0 | Lb | Tons | Medical Waste | Burned | Medical WasteTonsBurned |  | 2.3 |  | EPA. 1995. Section 2.3, Medical Waste Incineration. In: Compilation of Air Pollutant Emission Factors, Volume 1: Stationary Point and Area Sources, Fifth Edition, AP-42. U.S. Environmental Protection Agency, Office of Air Quality Planning and Standards. Research Triangle Park, North Carolina. | E | 0 |  |  | 0
24217 | 50200501 |  | Point | Waste Disposal | Solid Waste Disposal - Commercial/Institutional | Incineration: Special Purpose | Med Waste Controlled Air Incin-aka Starved air, 2-stg, or Modular comb | 55673897 | 55673-89-7 | 1,2,3,4,7,8,9-Heptachlorodibenzofuran | 9 | 141 | 200 | WET SCRUBBER | #N/A | 1 |  | 3.5e-09 | 3.5e-09 | 0 | Lb | Tons | Medical Waste | Burned | Medical WasteTonsBurned |  | 2.3 |  | EPA. 1995. Section 2.3, Medical Waste Incineration. In: Compilation of Air Pollutant Emission Factors, Volume 1: Stationary Point and Area Sources, Fifth Edition, AP-42. U.S. Environmental Protection Agency, Office of Air Quality Planning and Standards. Research Triangle Park, North Carolina. | E | 0 |  |  | 0
24218 | 50200501 |  | Point | Waste Disposal | Solid Waste Disposal - Commercial/Institutional | Incineration: Special Purpose | Med Waste Controlled Air Incin-aka Starved air, 2-stg, or Modular comb |  |  | Heptachlorodibenzofurans, total | 217 | 141 | 200 | WET SCRUBBER | #N/A | 1 |  | 1.91e-09 | 1.91e-09 | 0 | Lb | Tons | Medical Waste | Burned | Medical WasteTonsBurned |  | 2.3 |  | EPA. 1995. Section 2.3, Medical Waste Incineration. In: Compilation of Air Pollutant Emission Factors, Volume 1: Stationary Point and Area Sources, Fifth Edition, AP-42. U.S. Environmental Protection Agency, Office of Air Quality Planning and Standards. Research Triangle Park, North Carolina. | E | 0 |  |  | 0
24219 | 50200501 |  | Point | Waste Disposal | Solid Waste Disposal - Commercial/Institutional | Incineration: Special Purpose | Med Waste Controlled Air Incin-aka Starved air, 2-stg, or Modular comb | 39227286 | 39227-28-6 | 1,2,3,4,7,8-Hexachlorodibenzo-p-dioxin | 11 | 141 | 200 | WET SCRUBBER | #N/A | 1 |  | 9.22e-10 | 9.22e-10 | 0 | Lb | Tons | Medical Waste | Burned | Medical WasteTonsBurned |  | 2.3 |  | EPA. 1995. Section 2.3, Medical Waste Incineration. In: Compilation of Air Pollutant Emission Factors, Volume 1: Stationary Point and Area Sources, Fifth Edition, AP-42. U.S. Environmental Protection Agency, Office of Air Quality Planning and Standards. Research Triangle Park, North Carolina. | E | 0 |  |  | 0
24220 | 50200501 |  | Point | Waste Disposal | Solid Waste Disposal - Commercial/Institutional | Incineration: Special Purpose | Med Waste Controlled Air Incin-aka Starved air, 2-stg, or Modular comb | 57653857 | 57653-85-7 | 1,2,3,6,7,8-Hexachlorodibenzo-p-dioxin | 13 | 0 | 129 | UNCONTROLLED | #N/A | 1 |  | 3.78e-10 | 3.78e-10 | 0 | Lb | Tons | Medical Waste | Burned | Medical WasteTonsBurned |  | 2.3 |  | EPA. 1995. Section 2.3, Medical Waste Incineration. In: Compilation of Air Pollutant Emission Factors, Volume 1: Stationary Point and Area Sources, Fifth Edition, AP-42. U.S. Environmental Protection Agency, Office of Air Quality Planning and Standards. Research Triangle Park, North Carolina. | E | 0 |  |  | 0
24221 | 50200501 |  | Point | Waste Disposal | Solid Waste Disposal - Commercial/Institutional | Incineration: Special Purpose | Med Waste Controlled Air Incin-aka Starved air, 2-stg, or Modular comb | 57653857 | 57653-85-7 | 1,2,3,6,7,8-Hexachlorodibenzo-p-dioxin | 13 | 141 | 200 | WET SCRUBBER | #N/A | 1 |  | 1.84e-09 | 1.84e-09 | 0 | Lb | Tons | Medical Waste | Burned | Medical WasteTonsBurned |  | 2.3 |  | EPA. 1995. Section 2.3, Medical Waste Incineration. In: Compilation of Air Pollutant Emission Factors, Volume 1: Stationary Point and Area Sources, Fifth Edition, AP-42. U.S. Environmental Protection Agency, Office of Air Quality Planning and Standards. Research Triangle Park, North Carolina. | E | 0 |  |  | 0
24222 | 50200501 |  | Point | Waste Disposal | Solid Waste Disposal - Commercial/Institutional | Incineration: Special Purpose | Med Waste Controlled Air Incin-aka Starved air, 2-stg, or Modular comb | 19408743 | 19408-74-3 | 1,2,3,7,8,9-Hexachlorodibenzo-p-dioxin | 15 | 0 | 129 | UNCONTROLLED | #N/A | 1 |  | 1.21e-09 | 1.21e-09 | 0 | Lb | Tons | Medical Waste | Burned | Medical WasteTonsBurned |  | 2.3 |  | EPA. 1995. Section 2.3, Medical Waste Incineration. In: Compilation of Air Pollutant Emission Factors, Volume 1: Stationary Point and Area Sources, Fifth Edition, AP-42. U.S. Environmental Protection Agency, Office of Air Quality Planning and Standards. Research Triangle Park, North Carolina. | E | 0 |  |  | 0
24223 | 50200501 |  | Point | Waste Disposal | Solid Waste Disposal - Commercial/Institutional | Incineration: Special Purpose | Med Waste Controlled Air Incin-aka Starved air, 2-stg, or Modular comb | 19408743 | 19408-74-3 | 1,2,3,7,8,9-Hexachlorodibenzo-p-dioxin | 15 | 141 | 200 | WET SCRUBBER | #N/A | 1 |  | 2.28e-09 | 2.28e-09 | 0 | Lb | Tons | Medical Waste | Burned | Medical WasteTonsBurned |  | 2.3 |  | EPA. 1995. Section 2.3, Medical Waste Incineration. In: Compilation of Air Pollutant Emission Factors, Volume 1: Stationary Point and Area Sources, Fifth Edition, AP-42. U.S. Environmental Protection Agency, Office of Air Quality Planning and Standards. Research Triangle Park, North Carolina. | E | 0 |  |  | 0
24224 | 50200501 |  | Point | Waste Disposal | Solid Waste Disposal - Commercial/Institutional | Incineration: Special Purpose | Med Waste Controlled Air Incin-aka Starved air, 2-stg, or Modular comb | 34465468 | 34465-46-8 | Hexachlorodibenzo-p-dioxins, total | 224 | 141 | 200 | WET SCRUBBER | #N/A | 1 |  | 5.77e-10 | 5.77e-10 | 0 | Lb | Tons | Medical Waste | Burned | Medical WasteTonsBurned |  | 2.3 |  | EPA. 1995. Section 2.3, Medical Waste Incineration. In: Compilation of Air Pollutant Emission Factors, Volume 1: Stationary Point and Area Sources, Fifth Edition, AP-42. U.S. Environmental Protection Agency, Office of Air Quality Planning and Standards. Research Triangle Park, North Carolina. | E | 0 |  |  | 0
24225 | 50200501 |  | Point | Waste Disposal | Solid Waste Disposal - Commercial/Institutional | Incineration: Special Purpose | Med Waste Controlled Air Incin-aka Starved air, 2-stg, or Modular comb | 70648269 | 70648-26-9 | 1,2,3,4,7,8-Hexachlorodibenzofuran | 10 | 0 | 129 | UNCONTROLLED | #N/A | 1 |  | 7.55e-09 | 7.55e-09 | 0 | Lb | Tons | Medical Waste | Burned | Medical WasteTonsBurned |  | 2.3 |  | EPA. 1995. Section 2.3, Medical Waste Incineration. In: Compilation of Air Pollutant Emission Factors, Volume 1: Stationary Point and Area Sources, Fifth Edition, AP-42. U.S. Environmental Protection Agency, Office of Air Quality Planning and Standards. Research Triangle Park, North Carolina. | E | 0 |  |  | 0
24226 | 50200501 |  | Point | Waste Disposal | Solid Waste Disposal - Commercial/Institutional | Incineration: Special Purpose | Med Waste Controlled Air Incin-aka Starved air, 2-stg, or Modular comb | 70648269 | 70648-26-9 | 1,2,3,4,7,8-Hexachlorodibenzofuran | 10 | 141 | 200 | WET SCRUBBER | #N/A | 1 |  | 8.96e-09 | 8.96e-09 | 0 | Lb | Tons | Medical Waste | Burned | Medical WasteTonsBurned |  | 2.3 |  | EPA. 1995. Section 2.3, Medical Waste Incineration. In: Compilation of Air Pollutant Emission Factors, Volume 1: Stationary Point and Area Sources, Fifth Edition, AP-42. U.S. Environmental Protection Agency, Office of Air Quality Planning and Standards. Research Triangle Park, North Carolina. | E | 0 |  |  | 0
24227 | 50200501 |  | Point | Waste Disposal | Solid Waste Disposal - Commercial/Institutional | Incineration: Special Purpose | Med Waste Controlled Air Incin-aka Starved air, 2-stg, or Modular comb | 57117449 | 57117-44-9 | 1,2,3,6,7,8-Hexachlorodibenzofuran | 12 | 0 | 129 | UNCONTROLLED | #N/A | 1 |  | 2.53e-09 | 2.53e-09 | 0 | Lb | Tons | Medical Waste | Burned | Medical WasteTonsBurned |  | 2.3 |  | EPA. 1995. Section 2.3, Medical Waste Incineration. In: Compilation of Air Pollutant Emission Factors, Volume 1: Stationary Point and Area Sources, Fifth Edition, AP-42. U.S. Environmental Protection Agency, Office of Air Quality Planning and Standards. Research Triangle Park, North Carolina. | E | 0 |  |  | 0
24228 | 50200501 |  | Point | Waste Disposal | Solid Waste Disposal - Commercial/Institutional | Incineration: Special Purpose | Med Waste Controlled Air Incin-aka Starved air, 2-stg, or Modular comb | 57117449 | 57117-44-9 | 1,2,3,6,7,8-Hexachlorodibenzofuran | 12 | 141 | 200 | WET SCRUBBER | #N/A | 1 |  | 3.53e-09 | 3.53e-09 | 0 | Lb | Tons | Medical Waste | Burned | Medical WasteTonsBurned |  | 2.3 |  | EPA. 1995. Section 2.3, Medical Waste Incineration. In: Compilation of Air Pollutant Emission Factors, Volume 1: Stationary Point and Area Sources, Fifth Edition, AP-42. U.S. Environmental Protection Agency, Office of Air Quality Planning and Standards. Research Triangle Park, North Carolina. | E | 0 |  |  | 0
24229 | 50200501 |  | Point | Waste Disposal | Solid Waste Disposal - Commercial/Institutional | Incineration: Special Purpose | Med Waste Controlled Air Incin-aka Starved air, 2-stg, or Modular comb | 72918219 | 72918-21-9 | 1,2,3,7,8,9-Hexachlorodibenzofuran | 14 | 141 | 200 | WET SCRUBBER | #N/A | 1 |  | 3.51e-10 | 3.51e-10 | 0 | Lb | Tons | Medical Waste | Burned | Medical WasteTonsBurned |  | 2.3 |  | EPA. 1995. Section 2.3, Medical Waste Incineration. In: Compilation of Air Pollutant Emission Factors, Volume 1: Stationary Point and Area Sources, Fifth Edition, AP-42. U.S. Environmental Protection Agency, Office of Air Quality Planning and Standards. Research Triangle Park, North Carolina. | E | 0 |  |  | 0
24230 | 50200501 |  | Point | Waste Disposal | Solid Waste Disposal - Commercial/Institutional | Incineration: Special Purpose | Med Waste Controlled Air Incin-aka Starved air, 2-stg, or Modular comb | 60851345 | 60851-34-5 | 2,3,4,6,7,8-Hexachlorodibenzofuran | 36 | 0 | 129 | UNCONTROLLED | #N/A | 1 |  | 7.18e-09 | 7.18e-09 | 0 | Lb | Tons | Medical Waste | Burned | Medical WasteTonsBurned |  | 2.3 |  | EPA. 1995. Section 2.3, Medical Waste Incineration. In: Compilation of Air Pollutant Emission Factors, Volume 1: Stationary Point and Area Sources, Fifth Edition, AP-42. U.S. Environmental Protection Agency, Office of Air Quality Planning and Standards. Research Triangle Park, North Carolina. | E | 0 |  |  | 0
24231 | 50200501 |  | Point | Waste Disposal | Solid Waste Disposal - Commercial/Institutional | Incineration: Special Purpose | Med Waste Controlled Air Incin-aka Starved air, 2-stg, or Modular comb | 60851345 | 60851-34-5 | 2,3,4,6,7,8-Hexachlorodibenzofuran | 36 | 141 | 200 | WET SCRUBBER | #N/A | 1 |  | 9.59e-09 | 9.59e-09 | 0 | Lb | Tons | Medical Waste | Burned | Medical WasteTonsBurned |  | 2.3 |  | EPA. 1995. Section 2.3, Medical Waste Incineration. In: Compilation of Air Pollutant Emission Factors, Volume 1: Stationary Point and Area Sources, Fifth Edition, AP-42. U.S. Environmental Protection Agency, Office of Air Quality Planning and Standards. Research Triangle Park, North Carolina. | E | 0 |  |  | 0
24232 | 50200501 |  | Point | Waste Disposal | Solid Waste Disposal - Commercial/Institutional | Incineration: Special Purpose | Med Waste Controlled Air Incin-aka Starved air, 2-stg, or Modular comb |  |  | Hexachlorodibenzofurans, total | 223 | 141 | 200 | WET SCRUBBER | #N/A | 1 |  | 5.1e-09 | 5.1e-09 | 0 | Lb | Tons | Medical Waste | Burned | Medical WasteTonsBurned |  | 2.3 |  | EPA. 1995. Section 2.3, Medical Waste Incineration. In: Compilation of Air Pollutant Emission Factors, Volume 1: Stationary Point and Area Sources, Fifth Edition, AP-42. U.S. Environmental Protection Agency, Office of Air Quality Planning and Standards. Research Triangle Park, North Carolina. | E | 0 |  |  | 0
24233 | 50200501 |  | Point | Waste Disposal | Solid Waste Disposal - Commercial/Institutional | Incineration: Special Purpose | Med Waste Controlled Air Incin-aka Starved air, 2-stg, or Modular comb |  | 10035-10-6 | Hydrogen bromide | 229 | 0 | 129 | UNCONTROLLED | #N/A | 1 |  | 0.0433 | 0.0433 | 0 | Lb | Tons | Medical Waste | Burned | Medical WasteTonsBurned |  | 2.3 |  | EPA. 1995. Section 2.3, Medical Waste Incineration. In: Compilation of Air Pollutant Emission Factors, Volume 1: Stationary Point and Area Sources, Fifth Edition, AP-42. U.S. Environmental Protection Agency, Office of Air Quality Planning and Standards. Research Triangle Park, North Carolina. | D | 0 |  |  | 0
24234 | 50200501 |  | Point | Waste Disposal | Solid Waste Disposal - Commercial/Institutional | Incineration: Special Purpose | Med Waste Controlled Air Incin-aka Starved air, 2-stg, or Modular comb |  | 10035-10-6 | Hydrogen bromide | 229 | 2 | 131 | WET SCRUBBER - MEDIUM EFFICIENCY | 24234 | 1 |  | 0.0524 | 0.0524 | 0 | Lb | Tons | Medical Waste | Burned | Medical WasteTonsBurned |  | 2.3 |  | EPA. 1995. Section 2.3, Medical Waste Incineration. In: Compilation of Air Pollutant Emission Factors, Volume 1: Stationary Point and Area Sources, Fifth Edition, AP-42. U.S. Environmental Protection Agency, Office of Air Quality Planning and Standards. Research Triangle Park, North Carolina. | E | 0 |  |  | 0
24234 | 50200501 |  | Point | Waste Disposal | Solid Waste Disposal - Commercial/Institutional | Incineration: Special Purpose | Med Waste Controlled Air Incin-aka Starved air, 2-stg, or Modular comb |  | 10035-10-6 | Hydrogen bromide | 229 | 127 | 188 | FABRIC FILTER | 24234 | 0 |  | 0.0524 |  | 0 | Lb | Tons | Medical Waste | Burned | Medical WasteTonsBurned |  | 2.3 |  | EPA. 1995. Section 2.3, Medical Waste Incineration. In: Compilation of Air Pollutant Emission Factors, Volume 1: Stationary Point and Area Sources, Fifth Edition, AP-42. U.S. Environmental Protection Agency, Office of Air Quality Planning and Standards. Research Triangle Park, North Carolina. | E | 0 |  |  | 0
24235 | 50200501 |  | Point | Waste Disposal | Solid Waste Disposal - Commercial/Institutional | Incineration: Special Purpose | Med Waste Controlled Air Incin-aka Starved air, 2-stg, or Modular comb |  | 10035-10-6 | Hydrogen bromide | 229 | 206 | 221 | DRY SORBENT INJECTION | 24235 | 1 |  | 0.00442 | 0.00442 | 0 | Lb | Tons | Medical Waste | Burned | Medical WasteTonsBurned |  | 2.3 | Control devices used were dry sorbent injection, carbon injection, and fabric filter. | EPA. 1995. Section 2.3, Medical Waste Incineration. In: Compilation of Air Pollutant Emission Factors, Volume 1: Stationary Point and Area Sources, Fifth Edition, AP-42. U.S. Environmental Protection Agency, Office of Air Quality Planning and Standards. Research Triangle Park, North Carolina. | E | 0 |  |  | 0
24235 | 50200501 |  | Point | Waste Disposal | Solid Waste Disposal - Commercial/Institutional | Incineration: Special Purpose | Med Waste Controlled Air Incin-aka Starved air, 2-stg, or Modular comb |  | 10035-10-6 | Hydrogen bromide | 229 | 207 | 256 | CARBON INJECTION | 24235 | 0 |  | 0.00442 |  | 0 | Lb | Tons | Medical Waste | Burned | Medical WasteTonsBurned |  | 2.3 | Control devices used were dry sorbent injection, carbon injection, and fabric filter. | EPA. 1995. Section 2.3, Medical Waste Incineration. In: Compilation of Air Pollutant Emission Factors, Volume 1: Stationary Point and Area Sources, Fifth Edition, AP-42. U.S. Environmental Protection Agency, Office of Air Quality Planning and Standards. Research Triangle Park, North Carolina. | E | 0 |  |  | 0
24236 | 50200501 |  | Point | Waste Disposal | Solid Waste Disposal - Commercial/Institutional | Incineration: Special Purpose | Med Waste Controlled Air Incin-aka Starved air, 2-stg, or Modular comb | 7647010 | 7647-01-0 | Hydrogen chloride | 230 | 0 | 129 | UNCONTROLLED | #N/A | 1 |  | 33.5 | 33.5 | 0 | Lb | Tons | Medical Waste | Burned | Medical WasteTonsBurned |  | 2.3 |  | EPA. 1995. Section 2.3, Medical Waste Incineration. In: Compilation of Air Pollutant Emission Factors, Volume 1: Stationary Point and Area Sources, Fifth Edition, AP-42. U.S. Environmental Protection Agency, Office of Air Quality Planning and Standards. Research Triangle Park, North Carolina. | C | 0 |  |  | 0
24237 | 50200501 |  | Point | Waste Disposal | Solid Waste Disposal - Commercial/Institutional | Incineration: Special Purpose | Med Waste Controlled Air Incin-aka Starved air, 2-stg, or Modular comb | 7647010 | 7647-01-0 | Hydrogen chloride | 230 | 1 | 130 | WET SCRUBBER - HIGH EFFICIENCY | #N/A | 1 |  | 0.139 | 0.139 | 0 | Lb | Tons | Medical Waste | Burned | Medical WasteTonsBurned |  | 2.3 |  | EPA. 1995. Section 2.3, Medical Waste Incineration. In: Compilation of Air Pollutant Emission Factors, Volume 1: Stationary Point and Area Sources, Fifth Edition, AP-42. U.S. Environmental Protection Agency, Office of Air Quality Planning and Standards. Research Triangle Park, North Carolina. | E | 0 |  |  | 0
24238 | 50200501 |  | Point | Waste Disposal | Solid Waste Disposal - Commercial/Institutional | Incineration: Special Purpose | Med Waste Controlled Air Incin-aka Starved air, 2-stg, or Modular comb | 7647010 | 7647-01-0 | Hydrogen chloride | 230 | 2 | 131 | WET SCRUBBER - MEDIUM EFFICIENCY | 24238 | 1 |  | 2.82 | 2.82 | 0 | Lb | Tons | Medical Waste | Burned | Medical WasteTonsBurned |  | 2.3 |  | EPA. 1995. Section 2.3, Medical Waste Incineration. In: Compilation of Air Pollutant Emission Factors, Volume 1: Stationary Point and Area Sources, Fifth Edition, AP-42. U.S. Environmental Protection Agency, Office of Air Quality Planning and Standards. Research Triangle Park, North Carolina. | E | 0 |  |  | 0
24238 | 50200501 |  | Point | Waste Disposal | Solid Waste Disposal - Commercial/Institutional | Incineration: Special Purpose | Med Waste Controlled Air Incin-aka Starved air, 2-stg, or Modular comb | 7647010 | 7647-01-0 | Hydrogen chloride | 230 | 127 | 188 | FABRIC FILTER | 24238 | 0 |  | 2.82 |  | 0 | Lb | Tons | Medical Waste | Burned | Medical WasteTonsBurned |  | 2.3 |  | EPA. 1995. Section 2.3, Medical Waste Incineration. In: Compilation of Air Pollutant Emission Factors, Volume 1: Stationary Point and Area Sources, Fifth Edition, AP-42. U.S. Environmental Protection Agency, Office of Air Quality Planning and Standards. Research Triangle Park, North Carolina. | E | 0 |  |  | 0
24239 | 50200501 |  | Point | Waste Disposal | Solid Waste Disposal - Commercial/Institutional | Incineration: Special Purpose | Med Waste Controlled Air Incin-aka Starved air, 2-stg, or Modular comb | 7647010 | 7647-01-0 | Hydrogen chloride | 230 | 3 | 132 | WET SCRUBBER - LOW EFFICIENCY | #N/A | 1 |  | 1 | 1 | 0 | Lb | Tons | Medical Waste | Burned | Medical WasteTonsBurned |  | 2.3 |  | EPA. 1995. Section 2.3, Medical Waste Incineration. In: Compilation of Air Pollutant Emission Factors, Volume 1: Stationary Point and Area Sources, Fifth Edition, AP-42. U.S. Environmental Protection Agency, Office of Air Quality Planning and Standards. Research Triangle Park, North Carolina. | E | 0 |  |  | 0
24240 | 50200501 |  | Point | Waste Disposal | Solid Waste Disposal - Commercial/Institutional | Incineration: Special Purpose | Med Waste Controlled Air Incin-aka Starved air, 2-stg, or Modular comb | 7647010 | 7647-01-0 | Hydrogen chloride | 230 | 3 | 132 | WET SCRUBBER - LOW EFFICIENCY | 24240 | 1 |  | 1.9 | 1.9 | 0 | Lb | Tons | Medical Waste | Burned | Medical WasteTonsBurned |  | 2.3 |  | EPA. 1995. Section 2.3, Medical Waste Incineration. In: Compilation of Air Pollutant Emission Factors, Volume 1: Stationary Point and Area Sources, Fifth Edition, AP-42. U.S. Environmental Protection Agency, Office of Air Quality Planning and Standards. Research Triangle Park, North Carolina. | E | 0 |  |  | 0
24240 | 50200501 |  | Point | Waste Disposal | Solid Waste Disposal - Commercial/Institutional | Incineration: Special Purpose | Med Waste Controlled Air Incin-aka Starved air, 2-stg, or Modular comb | 7647010 | 7647-01-0 | Hydrogen chloride | 230 | 127 | 188 | FABRIC FILTER | 24240 | 0 |  | 1.9 |  | 0 | Lb | Tons | Medical Waste | Burned | Medical WasteTonsBurned |  | 2.3 |  | EPA. 1995. Section 2.3, Medical Waste Incineration. In: Compilation of Air Pollutant Emission Factors, Volume 1: Stationary Point and Area Sources, Fifth Edition, AP-42. U.S. Environmental Protection Agency, Office of Air Quality Planning and Standards. Research Triangle Park, North Carolina. | E | 0 |  |  | 0
24241 | 50200501 |  | Point | Waste Disposal | Solid Waste Disposal - Commercial/Institutional | Incineration: Special Purpose | Med Waste Controlled Air Incin-aka Starved air, 2-stg, or Modular comb | 7647010 | 7647-01-0 | Hydrogen chloride | 230 | 127 | 188 | FABRIC FILTER | #N/A | 1 |  | 5.65 | 5.65 | 0 | Lb | Tons | Medical Waste | Burned | Medical WasteTonsBurned |  | 2.3 |  | EPA. 1995. Section 2.3, Medical Waste Incineration. In: Compilation of Air Pollutant Emission Factors, Volume 1: Stationary Point and Area Sources, Fifth Edition, AP-42. U.S. Environmental Protection Agency, Office of Air Quality Planning and Standards. Research Triangle Park, North Carolina. | E | 0 |  |  | 0
24242 | 50200501 |  | Point | Waste Disposal | Solid Waste Disposal - Commercial/Institutional | Incineration: Special Purpose | Med Waste Controlled Air Incin-aka Starved air, 2-stg, or Modular comb | 7647010 | 7647-01-0 | Hydrogen chloride | 230 | 99 | 169 | MISCELLANEOUS CONTROL DEVICES | 24242 | 1 |  | 0.0943 | 0.0943 | 0 | Lb | Tons | Medical Waste | Burned | Medical WasteTonsBurned |  | 2.3 | Control devices used were dry sorbent injection, fabric filter, and scrubber. | EPA. 1995. Section 2.3, Medical Waste Incineration. In: Compilation of Air Pollutant Emission Factors, Volume 1: Stationary Point and Area Sources, Fifth Edition, AP-42. U.S. Environmental Protection Agency, Office of Air Quality Planning and Standards. Research Triangle Park, North Carolina. | E | 0 |  |  | 0
24242 | 50200501 |  | Point | Waste Disposal | Solid Waste Disposal - Commercial/Institutional | Incineration: Special Purpose | Med Waste Controlled Air Incin-aka Starved air, 2-stg, or Modular comb | 7647010 | 7647-01-0 | Hydrogen chloride | 230 | 206 | 221 | DRY SORBENT INJECTION | 24242 | 0 |  | 0.0943 |  | 0 | Lb | Tons | Medical Waste | Burned | Medical WasteTonsBurned |  | 2.3 | Control devices used were dry sorbent injection, fabric filter, and scrubber. | EPA. 1995. Section 2.3, Medical Waste Incineration. In: Compilation of Air Pollutant Emission Factors, Volume 1: Stationary Point and Area Sources, Fifth Edition, AP-42. U.S. Environmental Protection Agency, Office of Air Quality Planning and Standards. Research Triangle Park, North Carolina. | E | 0 |  |  | 0
24243 | 50200501 |  | Point | Waste Disposal | Solid Waste Disposal - Commercial/Institutional | Incineration: Special Purpose | Med Waste Controlled Air Incin-aka Starved air, 2-stg, or Modular comb | 7647010 | 7647-01-0 | Hydrogen chloride | 230 | 127 | 188 | FABRIC FILTER | 24243 | 1 |  | 12.7 | 12.7 | 0 | Lb | Tons | Medical Waste | Burned | Medical WasteTonsBurned |  | 2.3 |  | EPA. 1995. Section 2.3, Medical Waste Incineration. In: Compilation of Air Pollutant Emission Factors, Volume 1: Stationary Point and Area Sources, Fifth Edition, AP-42. U.S. Environmental Protection Agency, Office of Air Quality Planning and Standards. Research Triangle Park, North Carolina. | D | 0 |  |  | 0
24243 | 50200501 |  | Point | Waste Disposal | Solid Waste Disposal - Commercial/Institutional | Incineration: Special Purpose | Med Waste Controlled Air Incin-aka Starved air, 2-stg, or Modular comb | 7647010 | 7647-01-0 | Hydrogen chloride | 230 | 206 | 221 | DRY SORBENT INJECTION | 24243 | 0 |  | 12.7 |  | 0 | Lb | Tons | Medical Waste | Burned | Medical WasteTonsBurned |  | 2.3 |  | EPA. 1995. Section 2.3, Medical Waste Incineration. In: Compilation of Air Pollutant Emission Factors, Volume 1: Stationary Point and Area Sources, Fifth Edition, AP-42. U.S. Environmental Protection Agency, Office of Air Quality Planning and Standards. Research Triangle Park, North Carolina. | D | 0 |  |  | 0
24244 | 50200501 |  | Point | Waste Disposal | Solid Waste Disposal - Commercial/Institutional | Incineration: Special Purpose | Med Waste Controlled Air Incin-aka Starved air, 2-stg, or Modular comb | 7647010 | 7647-01-0 | Hydrogen chloride | 230 | 128 | 189 | ELECTROSTATIC PRECIPITATOR | 24244 | 1 |  | 0.498 | 0.498 | 0 | Lb | Tons | Medical Waste | Burned | Medical WasteTonsBurned |  | 2.3 |  | EPA. 1995. Section 2.3, Medical Waste Incineration. In: Compilation of Air Pollutant Emission Factors, Volume 1: Stationary Point and Area Sources, Fifth Edition, AP-42. U.S. Environmental Protection Agency, Office of Air Quality Planning and Standards. Research Triangle Park, North Carolina. | E | 0 |  |  | 0
24244 | 50200501 |  | Point | Waste Disposal | Solid Waste Disposal - Commercial/Institutional | Incineration: Special Purpose | Med Waste Controlled Air Incin-aka Starved air, 2-stg, or Modular comb | 7647010 | 7647-01-0 | Hydrogen chloride | 230 | 206 | 221 | DRY SORBENT INJECTION | 24244 | 0 |  | 0.498 |  | 0 | Lb | Tons | Medical Waste | Burned | Medical WasteTonsBurned |  | 2.3 |  | EPA. 1995. Section 2.3, Medical Waste Incineration. In: Compilation of Air Pollutant Emission Factors, Volume 1: Stationary Point and Area Sources, Fifth Edition, AP-42. U.S. Environmental Protection Agency, Office of Air Quality Planning and Standards. Research Triangle Park, North Carolina. | E | 0 |  |  | 0
24245 | 50200501 |  | Point | Waste Disposal | Solid Waste Disposal - Commercial/Institutional | Incineration: Special Purpose | Med Waste Controlled Air Incin-aka Starved air, 2-stg, or Modular comb | 7647010 | 7647-01-0 | Hydrogen chloride | 230 | 206 | 221 | DRY SORBENT INJECTION | 24245 | 1 |  | 0.901 | 0.901 | 0 | Lb | Tons | Medical Waste | Burned | Medical WasteTonsBurned |  | 2.3 | Control devices used were dry sorbent injection, carbon injection, and fabric filter. | EPA. 1995. Section 2.3, Medical Waste Incineration. In: Compilation of Air Pollutant Emission Factors, Volume 1: Stationary Point and Area Sources, Fifth Edition, AP-42. U.S. Environmental Protection Agency, Office of Air Quality Planning and Standards. Research Triangle Park, North Carolina. | E | 0 |  |  | 0
24245 | 50200501 |  | Point | Waste Disposal | Solid Waste Disposal - Commercial/Institutional | Incineration: Special Purpose | Med Waste Controlled Air Incin-aka Starved air, 2-stg, or Modular comb | 7647010 | 7647-01-0 | Hydrogen chloride | 230 | 207 | 256 | CARBON INJECTION | 24245 | 0 |  | 0.901 |  | 0 | Lb | Tons | Medical Waste | Burned | Medical WasteTonsBurned |  | 2.3 | Control devices used were dry sorbent injection, carbon injection, and fabric filter. | EPA. 1995. Section 2.3, Medical Waste Incineration. In: Compilation of Air Pollutant Emission Factors, Volume 1: Stationary Point and Area Sources, Fifth Edition, AP-42. U.S. Environmental Protection Agency, Office of Air Quality Planning and Standards. Research Triangle Park, North Carolina. | E | 0 |  |  | 0
24246 | 50200501 |  | Point | Waste Disposal | Solid Waste Disposal - Commercial/Institutional | Incineration: Special Purpose | Med Waste Controlled Air Incin-aka Starved air, 2-stg, or Modular comb | 7664393 | 7664-39-3 | Hydrogen fluoride | 232 | 0 | 129 | UNCONTROLLED | #N/A | 1 |  | 0.149 | 0.149 | 0 | Lb | Tons | Medical Waste | Burned | Medical WasteTonsBurned |  | 2.3 |  | EPA. 1995. Section 2.3, Medical Waste Incineration. In: Compilation of Air Pollutant Emission Factors, Volume 1: Stationary Point and Area Sources, Fifth Edition, AP-42. U.S. Environmental Protection Agency, Office of Air Quality Planning and Standards. Research Triangle Park, North Carolina. | D | 0 |  |  | 0
24247 | 50200501 |  | Point | Waste Disposal | Solid Waste Disposal - Commercial/Institutional | Incineration: Special Purpose | Med Waste Controlled Air Incin-aka Starved air, 2-stg, or Modular comb | 7664393 | 7664-39-3 | Hydrogen fluoride | 232 | 100 | 170 | BAGHOUSE | 24247 | 1 |  | 0.0133 | 0.0133 | 0 | Lb | Tons | Medical Waste | Burned | Medical WasteTonsBurned |  | 2.3 | Control devices include dry sorbent injection, carbon injection, and baghouse. | EPA. 1995. Section 2.3, Medical Waste Incineration. In: Compilation of Air Pollutant Emission Factors, Volume 1: Stationary Point and Area Sources, Fifth Edition, AP-42. U.S. Environmental Protection Agency, Office of Air Quality Planning and Standards. Research Triangle Park, North Carolina. | E | 0 |  |  | 0
24247 | 50200501 |  | Point | Waste Disposal | Solid Waste Disposal - Commercial/Institutional | Incineration: Special Purpose | Med Waste Controlled Air Incin-aka Starved air, 2-stg, or Modular comb | 7664393 | 7664-39-3 | Hydrogen fluoride | 232 | 206 | 221 | DRY SORBENT INJECTION | 24247 | 0 |  | 0.0133 |  | 0 | Lb | Tons | Medical Waste | Burned | Medical WasteTonsBurned |  | 2.3 | Control devices include dry sorbent injection, carbon injection, and baghouse. | EPA. 1995. Section 2.3, Medical Waste Incineration. In: Compilation of Air Pollutant Emission Factors, Volume 1: Stationary Point and Area Sources, Fifth Edition, AP-42. U.S. Environmental Protection Agency, Office of Air Quality Planning and Standards. Research Triangle Park, North Carolina. | E | 0 |  |  | 0
24248 | 50200501 |  | Point | Waste Disposal | Solid Waste Disposal - Commercial/Institutional | Incineration: Special Purpose | Med Waste Controlled Air Incin-aka Starved air, 2-stg, or Modular comb |  | 15438-31-0 | Iron | 239 | 0 | 129 | UNCONTROLLED | #N/A | 1 |  | 0.0144 | 0.0144 | 0 | Lb | Tons | Medical Waste | Burned | Medical WasteTonsBurned |  | 2.3 |  | EPA. 1995. Section 2.3, Medical Waste Incineration. In: Compilation of Air Pollutant Emission Factors, Volume 1: Stationary Point and Area Sources, Fifth Edition, AP-42. U.S. Environmental Protection Agency, Office of Air Quality Planning and Standards. Research Triangle Park, North Carolina. | C | 0 |  |  | 0
24249 | 50200501 |  | Point | Waste Disposal | Solid Waste Disposal - Commercial/Institutional | Incineration: Special Purpose | Med Waste Controlled Air Incin-aka Starved air, 2-stg, or Modular comb |  | 15438-31-0 | Iron | 239 | 3 | 132 | WET SCRUBBER - LOW EFFICIENCY | #N/A | 1 |  | 0.00947 | 0.00947 | 0 | Lb | Tons | Medical Waste | Burned | Medical WasteTonsBurned |  | 2.3 |  | EPA. 1995. Section 2.3, Medical Waste Incineration. In: Compilation of Air Pollutant Emission Factors, Volume 1: Stationary Point and Area Sources, Fifth Edition, AP-42. U.S. Environmental Protection Agency, Office of Air Quality Planning and Standards. Research Triangle Park, North Carolina. | E | 0 |  |  | 0
24250 | 50200501 |  | Point | Waste Disposal | Solid Waste Disposal - Commercial/Institutional | Incineration: Special Purpose | Med Waste Controlled Air Incin-aka Starved air, 2-stg, or Modular comb | 7439921 | 7439-92-1 | Lead | 250 | 0 | 129 | UNCONTROLLED | #N/A | 1 |  | 0.0728 | 0.0728 | 0 | Lb | Tons | Medical Waste | Burned | Medical WasteTonsBurned |  | 2.3 |  | EPA. 1995. Section 2.3, Medical Waste Incineration. In: Compilation of Air Pollutant Emission Factors, Volume 1: Stationary Point and Area Sources, Fifth Edition, AP-42. U.S. Environmental Protection Agency, Office of Air Quality Planning and Standards. Research Triangle Park, North Carolina. | B | 0 |  |  | 0
24251 | 50200501 |  | Point | Waste Disposal | Solid Waste Disposal - Commercial/Institutional | Incineration: Special Purpose | Med Waste Controlled Air Incin-aka Starved air, 2-stg, or Modular comb | 7439921 | 7439-92-1 | Lead | 250 | 1 | 130 | WET SCRUBBER - HIGH EFFICIENCY | #N/A | 1 |  | 0.0698 | 0.0698 | 0 | Lb | Tons | Medical Waste | Burned | Medical WasteTonsBurned |  | 2.3 |  | EPA. 1995. Section 2.3, Medical Waste Incineration. In: Compilation of Air Pollutant Emission Factors, Volume 1: Stationary Point and Area Sources, Fifth Edition, AP-42. U.S. Environmental Protection Agency, Office of Air Quality Planning and Standards. Research Triangle Park, North Carolina. | E | 0 |  |  | 0
24252 | 50200501 |  | Point | Waste Disposal | Solid Waste Disposal - Commercial/Institutional | Incineration: Special Purpose | Med Waste Controlled Air Incin-aka Starved air, 2-stg, or Modular comb | 7439921 | 7439-92-1 | Lead | 250 | 2 | 131 | WET SCRUBBER - MEDIUM EFFICIENCY | 24252 | 1 |  | 0.0016 | 0.0016 | 0 | Lb | Tons | Medical Waste | Burned | Medical WasteTonsBurned |  | 2.3 |  | EPA. 1995. Section 2.3, Medical Waste Incineration. In: Compilation of Air Pollutant Emission Factors, Volume 1: Stationary Point and Area Sources, Fifth Edition, AP-42. U.S. Environmental Protection Agency, Office of Air Quality Planning and Standards. Research Triangle Park, North Carolina. | E | 0 |  |  | 0
24252 | 50200501 |  | Point | Waste Disposal | Solid Waste Disposal - Commercial/Institutional | Incineration: Special Purpose | Med Waste Controlled Air Incin-aka Starved air, 2-stg, or Modular comb | 7439921 | 7439-92-1 | Lead | 250 | 127 | 188 | FABRIC FILTER | 24252 | 0 |  | 0.0016 |  | 0 | Lb | Tons | Medical Waste | Burned | Medical WasteTonsBurned |  | 2.3 |  | EPA. 1995. Section 2.3, Medical Waste Incineration. In: Compilation of Air Pollutant Emission Factors, Volume 1: Stationary Point and Area Sources, Fifth Edition, AP-42. U.S. Environmental Protection Agency, Office of Air Quality Planning and Standards. Research Triangle Park, North Carolina. | E | 0 |  |  | 0
24253 | 50200501 |  | Point | Waste Disposal | Solid Waste Disposal - Commercial/Institutional | Incineration: Special Purpose | Med Waste Controlled Air Incin-aka Starved air, 2-stg, or Modular comb | 7439921 | 7439-92-1 | Lead | 250 | 3 | 132 | WET SCRUBBER - LOW EFFICIENCY | #N/A | 1 |  | 0.0794 | 0.0794 | 0 | Lb | Tons | Medical Waste | Burned | Medical WasteTonsBurned |  | 2.3 |  | EPA. 1995. Section 2.3, Medical Waste Incineration. In: Compilation of Air Pollutant Emission Factors, Volume 1: Stationary Point and Area Sources, Fifth Edition, AP-42. U.S. Environmental Protection Agency, Office of Air Quality Planning and Standards. Research Triangle Park, North Carolina. | E | 0 |  |  | 0
24254 | 50200501 |  | Point | Waste Disposal | Solid Waste Disposal - Commercial/Institutional | Incineration: Special Purpose | Med Waste Controlled Air Incin-aka Starved air, 2-stg, or Modular comb | 7439921 | 7439-92-1 | Lead | 250 | 127 | 188 | FABRIC FILTER | #N/A | 1 |  | 9.92e-05 | 9.92e-05 | 0 | Lb | Tons | Medical Waste | Burned | Medical WasteTonsBurned |  | 2.3 |  | EPA. 1995. Section 2.3, Medical Waste Incineration. In: Compilation of Air Pollutant Emission Factors, Volume 1: Stationary Point and Area Sources, Fifth Edition, AP-42. U.S. Environmental Protection Agency, Office of Air Quality Planning and Standards. Research Triangle Park, North Carolina. | E | 0 |  |  | 0
24255 | 50200501 |  | Point | Waste Disposal | Solid Waste Disposal - Commercial/Institutional | Incineration: Special Purpose | Med Waste Controlled Air Incin-aka Starved air, 2-stg, or Modular comb | 7439921 | 7439-92-1 | Lead | 250 | 100 | 170 | BAGHOUSE | 24255 | 1 |  | 5.17e-05 | 5.17e-05 | 0 | Lb | Tons | Medical Waste | Burned | Medical WasteTonsBurned |  | 2.3 | Control devices are dry sorbent injection, baghouse, and scrubber. | EPA. 1995. Section 2.3, Medical Waste Incineration. In: Compilation of Air Pollutant Emission Factors, Volume 1: Stationary Point and Area Sources, Fifth Edition, AP-42. U.S. Environmental Protection Agency, Office of Air Quality Planning and Standards. Research Triangle Park, North Carolina. | E | 0 |  |  | 0
24255 | 50200501 |  | Point | Waste Disposal | Solid Waste Disposal - Commercial/Institutional | Incineration: Special Purpose | Med Waste Controlled Air Incin-aka Starved air, 2-stg, or Modular comb | 7439921 | 7439-92-1 | Lead | 250 | 206 | 221 | DRY SORBENT INJECTION | 24255 | 0 |  | 5.17e-05 |  | 0 | Lb | Tons | Medical Waste | Burned | Medical WasteTonsBurned |  | 2.3 | Control devices are dry sorbent injection, baghouse, and scrubber. | EPA. 1995. Section 2.3, Medical Waste Incineration. In: Compilation of Air Pollutant Emission Factors, Volume 1: Stationary Point and Area Sources, Fifth Edition, AP-42. U.S. Environmental Protection Agency, Office of Air Quality Planning and Standards. Research Triangle Park, North Carolina. | E | 0 |  |  | 0
24256 | 50200501 |  | Point | Waste Disposal | Solid Waste Disposal - Commercial/Institutional | Incineration: Special Purpose | Med Waste Controlled Air Incin-aka Starved air, 2-stg, or Modular comb | 7439921 | 7439-92-1 | Lead | 250 | 127 | 188 | FABRIC FILTER | 24256 | 1 |  | 6.25e-05 | 6.25e-05 | 0 | Lb | Tons | Medical Waste | Burned | Medical WasteTonsBurned |  | 2.3 |  | EPA. 1995. Section 2.3, Medical Waste Incineration. In: Compilation of Air Pollutant Emission Factors, Volume 1: Stationary Point and Area Sources, Fifth Edition, AP-42. U.S. Environmental Protection Agency, Office of Air Quality Planning and Standards. Research Triangle Park, North Carolina. | E | 0 |  |  | 0
24256 | 50200501 |  | Point | Waste Disposal | Solid Waste Disposal - Commercial/Institutional | Incineration: Special Purpose | Med Waste Controlled Air Incin-aka Starved air, 2-stg, or Modular comb | 7439921 | 7439-92-1 | Lead | 250 | 206 | 221 | DRY SORBENT INJECTION | 24256 | 0 |  | 6.25e-05 |  | 0 | Lb | Tons | Medical Waste | Burned | Medical WasteTonsBurned |  | 2.3 |  | EPA. 1995. Section 2.3, Medical Waste Incineration. In: Compilation of Air Pollutant Emission Factors, Volume 1: Stationary Point and Area Sources, Fifth Edition, AP-42. U.S. Environmental Protection Agency, Office of Air Quality Planning and Standards. Research Triangle Park, North Carolina. | E | 0 |  |  | 0
24257 | 50200501 |  | Point | Waste Disposal | Solid Waste Disposal - Commercial/Institutional | Incineration: Special Purpose | Med Waste Controlled Air Incin-aka Starved air, 2-stg, or Modular comb | 7439921 | 7439-92-1 | Lead | 250 | 128 | 189 | ELECTROSTATIC PRECIPITATOR | 24257 | 1 |  | 0.0047 | 0.0047 | 0 | Lb | Tons | Medical Waste | Burned | Medical WasteTonsBurned |  | 2.3 |  | EPA. 1995. Section 2.3, Medical Waste Incineration. In: Compilation of Air Pollutant Emission Factors, Volume 1: Stationary Point and Area Sources, Fifth Edition, AP-42. U.S. Environmental Protection Agency, Office of Air Quality Planning and Standards. Research Triangle Park, North Carolina. | E | 0 |  |  | 0
24257 | 50200501 |  | Point | Waste Disposal | Solid Waste Disposal - Commercial/Institutional | Incineration: Special Purpose | Med Waste Controlled Air Incin-aka Starved air, 2-stg, or Modular comb | 7439921 | 7439-92-1 | Lead | 250 | 206 | 221 | DRY SORBENT INJECTION | 24257 | 0 |  | 0.0047 |  | 0 | Lb | Tons | Medical Waste | Burned | Medical WasteTonsBurned |  | 2.3 |  | EPA. 1995. Section 2.3, Medical Waste Incineration. In: Compilation of Air Pollutant Emission Factors, Volume 1: Stationary Point and Area Sources, Fifth Edition, AP-42. U.S. Environmental Protection Agency, Office of Air Quality Planning and Standards. Research Triangle Park, North Carolina. | E | 0 |  |  | 0
24258 | 50200501 |  | Point | Waste Disposal | Solid Waste Disposal - Commercial/Institutional | Incineration: Special Purpose | Med Waste Controlled Air Incin-aka Starved air, 2-stg, or Modular comb | 7439921 | 7439-92-1 | Lead | 250 | 206 | 221 | DRY SORBENT INJECTION | 24258 | 1 |  | 9.27e-05 | 9.27e-05 | 0 | Lb | Tons | Medical Waste | Burned | Medical WasteTonsBurned |  | 2.3 | Control devices used were dry sorbent injection, carbon injection, and fabric filter. | EPA. 1995. Section 2.3, Medical Waste Incineration. In: Compilation of Air Pollutant Emission Factors, Volume 1: Stationary Point and Area Sources, Fifth Edition, AP-42. U.S. Environmental Protection Agency, Office of Air Quality Planning and Standards. Research Triangle Park, North Carolina. | E | 0 |  |  | 0
24258 | 50200501 |  | Point | Waste Disposal | Solid Waste Disposal - Commercial/Institutional | Incineration: Special Purpose | Med Waste Controlled Air Incin-aka Starved air, 2-stg, or Modular comb | 7439921 | 7439-92-1 | Lead | 250 | 207 | 256 | CARBON INJECTION | 24258 | 0 |  | 9.27e-05 |  | 0 | Lb | Tons | Medical Waste | Burned | Medical WasteTonsBurned |  | 2.3 | Control devices used were dry sorbent injection, carbon injection, and fabric filter. | EPA. 1995. Section 2.3, Medical Waste Incineration. In: Compilation of Air Pollutant Emission Factors, Volume 1: Stationary Point and Area Sources, Fifth Edition, AP-42. U.S. Environmental Protection Agency, Office of Air Quality Planning and Standards. Research Triangle Park, North Carolina. | E | 0 |  |  | 0
24259 | 50200501 |  | Point | Waste Disposal | Solid Waste Disposal - Commercial/Institutional | Incineration: Special Purpose | Med Waste Controlled Air Incin-aka Starved air, 2-stg, or Modular comb | 7439965 | 7439-96-5 | Manganese | 257 | 0 | 129 | UNCONTROLLED | #N/A | 1 |  | 0.000567 | 0.000567 | 0 | Lb | Tons | Medical Waste | Burned | Medical WasteTonsBurned |  | 2.3 |  | EPA. 1995. Section 2.3, Medical Waste Incineration. In: Compilation of Air Pollutant Emission Factors, Volume 1: Stationary Point and Area Sources, Fifth Edition, AP-42. U.S. Environmental Protection Agency, Office of Air Quality Planning and Standards. Research Triangle Park, North Carolina. | C | 0 |  |  | 0
24260 | 50200501 |  | Point | Waste Disposal | Solid Waste Disposal - Commercial/Institutional | Incineration: Special Purpose | Med Waste Controlled Air Incin-aka Starved air, 2-stg, or Modular comb | 7439965 | 7439-96-5 | Manganese | 257 | 1 | 130 | WET SCRUBBER - HIGH EFFICIENCY | #N/A | 1 |  | 0.000612 | 0.000612 | 0 | Lb | Tons | Medical Waste | Burned | Medical WasteTonsBurned |  | 2.3 |  | EPA. 1995. Section 2.3, Medical Waste Incineration. In: Compilation of Air Pollutant Emission Factors, Volume 1: Stationary Point and Area Sources, Fifth Edition, AP-42. U.S. Environmental Protection Agency, Office of Air Quality Planning and Standards. Research Triangle Park, North Carolina. | E | 0 |  |  | 0
24261 | 50200501 |  | Point | Waste Disposal | Solid Waste Disposal - Commercial/Institutional | Incineration: Special Purpose | Med Waste Controlled Air Incin-aka Starved air, 2-stg, or Modular comb | 7439965 | 7439-96-5 | Manganese | 257 | 3 | 132 | WET SCRUBBER - LOW EFFICIENCY | #N/A | 1 |  | 0.000466 | 0.000466 | 0 | Lb | Tons | Medical Waste | Burned | Medical WasteTonsBurned |  | 2.3 |  | EPA. 1995. Section 2.3, Medical Waste Incineration. In: Compilation of Air Pollutant Emission Factors, Volume 1: Stationary Point and Area Sources, Fifth Edition, AP-42. U.S. Environmental Protection Agency, Office of Air Quality Planning and Standards. Research Triangle Park, North Carolina. | E | 0 |  |  | 0
24262 | 50200501 |  | Point | Waste Disposal | Solid Waste Disposal - Commercial/Institutional | Incineration: Special Purpose | Med Waste Controlled Air Incin-aka Starved air, 2-stg, or Modular comb | 7439976 | 7439-97-6 | Mercury | 260 | 0 | 129 | UNCONTROLLED | #N/A | 1 |  | 0.107 | 0.107 | 0 | Lb | Tons | Medical Waste | Burned | Medical WasteTonsBurned |  | 2.3 |  | EPA. 1995. Section 2.3, Medical Waste Incineration. In: Compilation of Air Pollutant Emission Factors, Volume 1: Stationary Point and Area Sources, Fifth Edition, AP-42. U.S. Environmental Protection Agency, Office of Air Quality Planning and Standards. Research Triangle Park, North Carolina. | C | 0 |  |  | 0
24263 | 50200501 |  | Point | Waste Disposal | Solid Waste Disposal - Commercial/Institutional | Incineration: Special Purpose | Med Waste Controlled Air Incin-aka Starved air, 2-stg, or Modular comb | 7439976 | 7439-97-6 | Mercury | 260 | 1 | 130 | WET SCRUBBER - HIGH EFFICIENCY | #N/A | 1 |  | 0.0173 | 0.0173 | 0 | Lb | Tons | Medical Waste | Burned | Medical WasteTonsBurned |  | 2.3 |  | EPA. 1995. Section 2.3, Medical Waste Incineration. In: Compilation of Air Pollutant Emission Factors, Volume 1: Stationary Point and Area Sources, Fifth Edition, AP-42. U.S. Environmental Protection Agency, Office of Air Quality Planning and Standards. Research Triangle Park, North Carolina. | E | 0 |  |  | 0
24264 | 50200501 |  | Point | Waste Disposal | Solid Waste Disposal - Commercial/Institutional | Incineration: Special Purpose | Med Waste Controlled Air Incin-aka Starved air, 2-stg, or Modular comb | 7439976 | 7439-97-6 | Mercury | 260 | 2 | 131 | WET SCRUBBER - MEDIUM EFFICIENCY | 24264 | 1 |  | 0.0307 | 0.0307 | 0 | Lb | Tons | Medical Waste | Burned | Medical WasteTonsBurned |  | 2.3 |  | EPA. 1995. Section 2.3, Medical Waste Incineration. In: Compilation of Air Pollutant Emission Factors, Volume 1: Stationary Point and Area Sources, Fifth Edition, AP-42. U.S. Environmental Protection Agency, Office of Air Quality Planning and Standards. Research Triangle Park, North Carolina. | E | 0 |  |  | 0
24264 | 50200501 |  | Point | Waste Disposal | Solid Waste Disposal - Commercial/Institutional | Incineration: Special Purpose | Med Waste Controlled Air Incin-aka Starved air, 2-stg, or Modular comb | 7439976 | 7439-97-6 | Mercury | 260 | 127 | 188 | FABRIC FILTER | 24264 | 0 |  | 0.0307 |  | 0 | Lb | Tons | Medical Waste | Burned | Medical WasteTonsBurned |  | 2.3 |  | EPA. 1995. Section 2.3, Medical Waste Incineration. In: Compilation of Air Pollutant Emission Factors, Volume 1: Stationary Point and Area Sources, Fifth Edition, AP-42. U.S. Environmental Protection Agency, Office of Air Quality Planning and Standards. Research Triangle Park, North Carolina. | E | 0 |  |  | 0
24265 | 50200501 |  | Point | Waste Disposal | Solid Waste Disposal - Commercial/Institutional | Incineration: Special Purpose | Med Waste Controlled Air Incin-aka Starved air, 2-stg, or Modular comb | 7439976 | 7439-97-6 | Mercury | 260 | 3 | 132 | WET SCRUBBER - LOW EFFICIENCY | #N/A | 1 |  | 0.0155 | 0.0155 | 0 | Lb | Tons | Medical Waste | Burned | Medical WasteTonsBurned |  | 2.3 |  | EPA. 1995. Section 2.3, Medical Waste Incineration. In: Compilation of Air Pollutant Emission Factors, Volume 1: Stationary Point and Area Sources, Fifth Edition, AP-42. U.S. Environmental Protection Agency, Office of Air Quality Planning and Standards. Research Triangle Park, North Carolina. | E | 0 |  |  | 0
24266 | 50200501 |  | Point | Waste Disposal | Solid Waste Disposal - Commercial/Institutional | Incineration: Special Purpose | Med Waste Controlled Air Incin-aka Starved air, 2-stg, or Modular comb | 7439976 | 7439-97-6 | Mercury | 260 | 100 | 170 | BAGHOUSE | 24266 | 1 |  | 0.00974 | 0.00974 | 0 | Lb | Tons | Medical Waste | Burned | Medical WasteTonsBurned |  | 2.3 | Control devices are dry sorbent injection, carbon injection, and baghouse. | EPA. 1995. Section 2.3, Medical Waste Incineration. In: Compilation of Air Pollutant Emission Factors, Volume 1: Stationary Point and Area Sources, Fifth Edition, AP-42. U.S. Environmental Protection Agency, Office of Air Quality Planning and Standards. Research Triangle Park, North Carolina. | E | 0 |  |  | 0
24266 | 50200501 |  | Point | Waste Disposal | Solid Waste Disposal - Commercial/Institutional | Incineration: Special Purpose | Med Waste Controlled Air Incin-aka Starved air, 2-stg, or Modular comb | 7439976 | 7439-97-6 | Mercury | 260 | 206 | 221 | DRY SORBENT INJECTION | 24266 | 0 |  | 0.00974 |  | 0 | Lb | Tons | Medical Waste | Burned | Medical WasteTonsBurned |  | 2.3 | Control devices are dry sorbent injection, carbon injection, and baghouse. | EPA. 1995. Section 2.3, Medical Waste Incineration. In: Compilation of Air Pollutant Emission Factors, Volume 1: Stationary Point and Area Sources, Fifth Edition, AP-42. U.S. Environmental Protection Agency, Office of Air Quality Planning and Standards. Research Triangle Park, North Carolina. | E | 0 |  |  | 0
24267 | 50200501 |  | Point | Waste Disposal | Solid Waste Disposal - Commercial/Institutional | Incineration: Special Purpose | Med Waste Controlled Air Incin-aka Starved air, 2-stg, or Modular comb | 7439976 | 7439-97-6 | Mercury | 260 | 127 | 188 | FABRIC FILTER | 24267 | 1 |  | 0.111 | 0.111 | 0 | Lb | Tons | Medical Waste | Burned | Medical WasteTonsBurned |  | 2.3 |  | EPA. 1995. Section 2.3, Medical Waste Incineration. In: Compilation of Air Pollutant Emission Factors, Volume 1: Stationary Point and Area Sources, Fifth Edition, AP-42. U.S. Environmental Protection Agency, Office of Air Quality Planning and Standards. Research Triangle Park, North Carolina. | E | 0 |  |  | 0
24267 | 50200501 |  | Point | Waste Disposal | Solid Waste Disposal - Commercial/Institutional | Incineration: Special Purpose | Med Waste Controlled Air Incin-aka Starved air, 2-stg, or Modular comb | 7439976 | 7439-97-6 | Mercury | 260 | 206 | 221 | DRY SORBENT INJECTION | 24267 | 0 |  | 0.111 |  | 0 | Lb | Tons | Medical Waste | Burned | Medical WasteTonsBurned |  | 2.3 |  | EPA. 1995. Section 2.3, Medical Waste Incineration. In: Compilation of Air Pollutant Emission Factors, Volume 1: Stationary Point and Area Sources, Fifth Edition, AP-42. U.S. Environmental Protection Agency, Office of Air Quality Planning and Standards. Research Triangle Park, North Carolina. | E | 0 |  |  | 0
24268 | 50200501 |  | Point | Waste Disposal | Solid Waste Disposal - Commercial/Institutional | Incineration: Special Purpose | Med Waste Controlled Air Incin-aka Starved air, 2-stg, or Modular comb | 7439976 | 7439-97-6 | Mercury | 260 | 128 | 189 | ELECTROSTATIC PRECIPITATOR | 24268 | 1 |  | 0.0181 | 0.0181 | 0 | Lb | Tons | Medical Waste | Burned | Medical WasteTonsBurned |  | 2.3 |  | EPA. 1995. Section 2.3, Medical Waste Incineration. In: Compilation of Air Pollutant Emission Factors, Volume 1: Stationary Point and Area Sources, Fifth Edition, AP-42. U.S. Environmental Protection Agency, Office of Air Quality Planning and Standards. Research Triangle Park, North Carolina. | E | 0 |  |  | 0
24268 | 50200501 |  | Point | Waste Disposal | Solid Waste Disposal - Commercial/Institutional | Incineration: Special Purpose | Med Waste Controlled Air Incin-aka Starved air, 2-stg, or Modular comb | 7439976 | 7439-97-6 | Mercury | 260 | 206 | 221 | DRY SORBENT INJECTION | 24268 | 0 |  | 0.0181 |  | 0 | Lb | Tons | Medical Waste | Burned | Medical WasteTonsBurned |  | 2.3 |  | EPA. 1995. Section 2.3, Medical Waste Incineration. In: Compilation of Air Pollutant Emission Factors, Volume 1: Stationary Point and Area Sources, Fifth Edition, AP-42. U.S. Environmental Protection Agency, Office of Air Quality Planning and Standards. Research Triangle Park, North Carolina. | E | 0 |  |  | 0
24269 | 50200501 |  | Point | Waste Disposal | Solid Waste Disposal - Commercial/Institutional | Incineration: Special Purpose | Med Waste Controlled Air Incin-aka Starved air, 2-stg, or Modular comb | 7439976 | 7439-97-6 | Mercury | 260 | 129 | 190 | SCRUBBER | 24269 | 1 |  | 0.000356 | 0.000356 | 0 | Lb | Tons | Medical Waste | Burned | Medical WasteTonsBurned |  | 2.3 | Control devices are dry sorbent injection, baghouse, and scrubber. | EPA. 1995. Section 2.3, Medical Waste Incineration. In: Compilation of Air Pollutant Emission Factors, Volume 1: Stationary Point and Area Sources, Fifth Edition, AP-42. U.S. Environmental Protection Agency, Office of Air Quality Planning and Standards. Research Triangle Park, North Carolina. | E | 0 |  |  | 0
24269 | 50200501 |  | Point | Waste Disposal | Solid Waste Disposal - Commercial/Institutional | Incineration: Special Purpose | Med Waste Controlled Air Incin-aka Starved air, 2-stg, or Modular comb | 7439976 | 7439-97-6 | Mercury | 260 | 206 | 221 | DRY SORBENT INJECTION | 24269 | 0 |  | 0.000356 |  | 0 | Lb | Tons | Medical Waste | Burned | Medical WasteTonsBurned |  | 2.3 | Control devices are dry sorbent injection, baghouse, and scrubber. | EPA. 1995. Section 2.3, Medical Waste Incineration. In: Compilation of Air Pollutant Emission Factors, Volume 1: Stationary Point and Area Sources, Fifth Edition, AP-42. U.S. Environmental Protection Agency, Office of Air Quality Planning and Standards. Research Triangle Park, North Carolina. | E | 0 |  |  | 0
24270 | 50200501 |  | Point | Waste Disposal | Solid Waste Disposal - Commercial/Institutional | Incineration: Special Purpose | Med Waste Controlled Air Incin-aka Starved air, 2-stg, or Modular comb | 7440020 | 7440-02-0 | Nickel | 296 | 0 | 129 | UNCONTROLLED | #N/A | 1 |  | 0.00059 | 0.00059 | 0 | Lb | Tons | Medical Waste | Burned | Medical WasteTonsBurned |  | 2.3 |  | EPA. 1995. Section 2.3, Medical Waste Incineration. In: Compilation of Air Pollutant Emission Factors, Volume 1: Stationary Point and Area Sources, Fifth Edition, AP-42. U.S. Environmental Protection Agency, Office of Air Quality Planning and Standards. Research Triangle Park, North Carolina. | B | 0 |  |  | 0
24271 | 50200501 |  | Point | Waste Disposal | Solid Waste Disposal - Commercial/Institutional | Incineration: Special Purpose | Med Waste Controlled Air Incin-aka Starved air, 2-stg, or Modular comb | 7440020 | 7440-02-0 | Nickel | 296 | 1 | 130 | WET SCRUBBER - HIGH EFFICIENCY | #N/A | 1 |  | 0.00254 | 0.00254 | 0 | Lb | Tons | Medical Waste | Burned | Medical WasteTonsBurned |  | 2.3 |  | EPA. 1995. Section 2.3, Medical Waste Incineration. In: Compilation of Air Pollutant Emission Factors, Volume 1: Stationary Point and Area Sources, Fifth Edition, AP-42. U.S. Environmental Protection Agency, Office of Air Quality Planning and Standards. Research Triangle Park, North Carolina. | E | 0 |  |  | 0
24272 | 50200501 |  | Point | Waste Disposal | Solid Waste Disposal - Commercial/Institutional | Incineration: Special Purpose | Med Waste Controlled Air Incin-aka Starved air, 2-stg, or Modular comb | 7440020 | 7440-02-0 | Nickel | 296 | 2 | 131 | WET SCRUBBER - MEDIUM EFFICIENCY | 24272 | 1 |  | 0.00053 | 0.00053 | 0 | Lb | Tons | Medical Waste | Burned | Medical WasteTonsBurned |  | 2.3 |  | EPA. 1995. Section 2.3, Medical Waste Incineration. In: Compilation of Air Pollutant Emission Factors, Volume 1: Stationary Point and Area Sources, Fifth Edition, AP-42. U.S. Environmental Protection Agency, Office of Air Quality Planning and Standards. Research Triangle Park, North Carolina. | E | 0 |  |  | 0
24272 | 50200501 |  | Point | Waste Disposal | Solid Waste Disposal - Commercial/Institutional | Incineration: Special Purpose | Med Waste Controlled Air Incin-aka Starved air, 2-stg, or Modular comb | 7440020 | 7440-02-0 | Nickel | 296 | 127 | 188 | FABRIC FILTER | 24272 | 0 |  | 0.00053 |  | 0 | Lb | Tons | Medical Waste | Burned | Medical WasteTonsBurned |  | 2.3 |  | EPA. 1995. Section 2.3, Medical Waste Incineration. In: Compilation of Air Pollutant Emission Factors, Volume 1: Stationary Point and Area Sources, Fifth Edition, AP-42. U.S. Environmental Protection Agency, Office of Air Quality Planning and Standards. Research Triangle Park, North Carolina. | E | 0 |  |  | 0
24273 | 50200501 |  | Point | Waste Disposal | Solid Waste Disposal - Commercial/Institutional | Incineration: Special Purpose | Med Waste Controlled Air Incin-aka Starved air, 2-stg, or Modular comb | 7440020 | 7440-02-0 | Nickel | 296 | 3 | 132 | WET SCRUBBER - LOW EFFICIENCY | #N/A | 1 |  | 0.000328 | 0.000328 | 0 | Lb | Tons | Medical Waste | Burned | Medical WasteTonsBurned |  | 2.3 |  | EPA. 1995. Section 2.3, Medical Waste Incineration. In: Compilation of Air Pollutant Emission Factors, Volume 1: Stationary Point and Area Sources, Fifth Edition, AP-42. U.S. Environmental Protection Agency, Office of Air Quality Planning and Standards. Research Triangle Park, North Carolina. | E | 0 |  |  | 0
24274 | 50200501 |  | Point | Waste Disposal | Solid Waste Disposal - Commercial/Institutional | Incineration: Special Purpose | Med Waste Controlled Air Incin-aka Starved air, 2-stg, or Modular comb | 7440020 | 7440-02-0 | Nickel | 296 | 127 | 188 | FABRIC FILTER | 24274 | 1 |  | 0.000454 | 0.000454 | 0 | Lb | Tons | Medical Waste | Burned | Medical WasteTonsBurned |  | 2.3 |  | EPA. 1995. Section 2.3, Medical Waste Incineration. In: Compilation of Air Pollutant Emission Factors, Volume 1: Stationary Point and Area Sources, Fifth Edition, AP-42. U.S. Environmental Protection Agency, Office of Air Quality Planning and Standards. Research Triangle Park, North Carolina. | E | 0 |  |  | 0
24274 | 50200501 |  | Point | Waste Disposal | Solid Waste Disposal - Commercial/Institutional | Incineration: Special Purpose | Med Waste Controlled Air Incin-aka Starved air, 2-stg, or Modular comb | 7440020 | 7440-02-0 | Nickel | 296 | 206 | 221 | DRY SORBENT INJECTION | 24274 | 0 |  | 0.000454 |  | 0 | Lb | Tons | Medical Waste | Burned | Medical WasteTonsBurned |  | 2.3 |  | EPA. 1995. Section 2.3, Medical Waste Incineration. In: Compilation of Air Pollutant Emission Factors, Volume 1: Stationary Point and Area Sources, Fifth Edition, AP-42. U.S. Environmental Protection Agency, Office of Air Quality Planning and Standards. Research Triangle Park, North Carolina. | E | 0 |  |  | 0
24275 | 50200501 |  | Point | Waste Disposal | Solid Waste Disposal - Commercial/Institutional | Incineration: Special Purpose | Med Waste Controlled Air Incin-aka Starved air, 2-stg, or Modular comb | 7440020 | 7440-02-0 | Nickel | 296 | 128 | 189 | ELECTROSTATIC PRECIPITATOR | 24275 | 1 |  | 0.000484 | 0.000484 | 0 | Lb | Tons | Medical Waste | Burned | Medical WasteTonsBurned |  | 2.3 |  | EPA. 1995. Section 2.3, Medical Waste Incineration. In: Compilation of Air Pollutant Emission Factors, Volume 1: Stationary Point and Area Sources, Fifth Edition, AP-42. U.S. Environmental Protection Agency, Office of Air Quality Planning and Standards. Research Triangle Park, North Carolina. | E | 0 |  |  | 0
24275 | 50200501 |  | Point | Waste Disposal | Solid Waste Disposal - Commercial/Institutional | Incineration: Special Purpose | Med Waste Controlled Air Incin-aka Starved air, 2-stg, or Modular comb | 7440020 | 7440-02-0 | Nickel | 296 | 206 | 221 | DRY SORBENT INJECTION | 24275 | 0 |  | 0.000484 |  | 0 | Lb | Tons | Medical Waste | Burned | Medical WasteTonsBurned |  | 2.3 |  | EPA. 1995. Section 2.3, Medical Waste Incineration. In: Compilation of Air Pollutant Emission Factors, Volume 1: Stationary Point and Area Sources, Fifth Edition, AP-42. U.S. Environmental Protection Agency, Office of Air Quality Planning and Standards. Research Triangle Park, North Carolina. | E | 0 |  |  | 0
24276 | 50200501 |  | Point | Waste Disposal | Solid Waste Disposal - Commercial/Institutional | Incineration: Special Purpose | Med Waste Controlled Air Incin-aka Starved air, 2-stg, or Modular comb | 7440020 | 7440-02-0 | Nickel | 296 | 206 | 221 | DRY SORBENT INJECTION | 24276 | 1 |  | 0.000284 | 0.000284 | 0 | Lb | Tons | Medical Waste | Burned | Medical WasteTonsBurned |  | 2.3 | Control devices used were dry sorbent injection, carbon injection, and fabric filter. | EPA. 1995. Section 2.3, Medical Waste Incineration. In: Compilation of Air Pollutant Emission Factors, Volume 1: Stationary Point and Area Sources, Fifth Edition, AP-42. U.S. Environmental Protection Agency, Office of Air Quality Planning and Standards. Research Triangle Park, North Carolina. | E | 0 |  |  | 0
24276 | 50200501 |  | Point | Waste Disposal | Solid Waste Disposal - Commercial/Institutional | Incineration: Special Purpose | Med Waste Controlled Air Incin-aka Starved air, 2-stg, or Modular comb | 7440020 | 7440-02-0 | Nickel | 296 | 207 | 256 | CARBON INJECTION | 24276 | 0 |  | 0.000284 |  | 0 | Lb | Tons | Medical Waste | Burned | Medical WasteTonsBurned |  | 2.3 | Control devices used were dry sorbent injection, carbon injection, and fabric filter. | EPA. 1995. Section 2.3, Medical Waste Incineration. In: Compilation of Air Pollutant Emission Factors, Volume 1: Stationary Point and Area Sources, Fifth Edition, AP-42. U.S. Environmental Protection Agency, Office of Air Quality Planning and Standards. Research Triangle Park, North Carolina. | E | 0 |  |  | 0
24277 | 50200501 |  | Point | Waste Disposal | Solid Waste Disposal - Commercial/Institutional | Incineration: Special Purpose | Med Waste Controlled Air Incin-aka Starved air, 2-stg, or Modular comb | NOX |  | Nitrogen oxides (NOx) | 303 | 0 | 129 | UNCONTROLLED | #N/A | 1 |  | 3.56 | 3.56 | 0 | Lb | Tons | Medical Waste | Burned | Medical WasteTonsBurned |  | 2.3 | Emission factor applies to all add-on control devices. | EPA. 1995. Section 2.3, Medical Waste Incineration. In: Compilation of Air Pollutant Emission Factors, Volume 1: Stationary Point and Area Sources, Fifth Edition, AP-42. U.S. Environmental Protection Agency, Office of Air Quality Planning and Standards. Research Triangle Park, North Carolina. | A | 0 |  |  | 0
24278 | 50200501 |  | Point | Waste Disposal | Solid Waste Disposal - Commercial/Institutional | Incineration: Special Purpose | Med Waste Controlled Air Incin-aka Starved air, 2-stg, or Modular comb | 3268879 | 3268-87-9 | Octachlorodibenzo-p-dioxins, total | 312 | 0 | 129 | UNCONTROLLED | #N/A | 1 |  | 2.21e-08 | 2.21e-08 | 0 | Lb | Tons | Medical Waste | Burned | Medical WasteTonsBurned |  | 2.3 |  | EPA. 1995. Section 2.3, Medical Waste Incineration. In: Compilation of Air Pollutant Emission Factors, Volume 1: Stationary Point and Area Sources, Fifth Edition, AP-42. U.S. Environmental Protection Agency, Office of Air Quality Planning and Standards. Research Triangle Park, North Carolina. | E | 0 |  |  | 0
24279 | 50200501 |  | Point | Waste Disposal | Solid Waste Disposal - Commercial/Institutional | Incineration: Special Purpose | Med Waste Controlled Air Incin-aka Starved air, 2-stg, or Modular comb | 39001020 | 39001-02-0 | Octachlorodibenzofurans, total | 311 | 0 | 129 | UNCONTROLLED | #N/A | 1 |  | 7.42e-08 | 7.42e-08 | 0 | Lb | Tons | Medical Waste | Burned | Medical WasteTonsBurned |  | 2.3 |  | EPA. 1995. Section 2.3, Medical Waste Incineration. In: Compilation of Air Pollutant Emission Factors, Volume 1: Stationary Point and Area Sources, Fifth Edition, AP-42. U.S. Environmental Protection Agency, Office of Air Quality Planning and Standards. Research Triangle Park, North Carolina. | E | 0 |  |  | 0
24280 | 50200501 |  | Point | Waste Disposal | Solid Waste Disposal - Commercial/Institutional | Incineration: Special Purpose | Med Waste Controlled Air Incin-aka Starved air, 2-stg, or Modular comb | 39001020 | 39001-02-0 | Octachlorodibenzofurans, total | 311 | 141 | 200 | WET SCRUBBER | #N/A | 1 |  | 4.91e-10 | 4.91e-10 | 0 | Lb | Tons | Medical Waste | Burned | Medical WasteTonsBurned |  | 2.3 |  | EPA. 1995. Section 2.3, Medical Waste Incineration. In: Compilation of Air Pollutant Emission Factors, Volume 1: Stationary Point and Area Sources, Fifth Edition, AP-42. U.S. Environmental Protection Agency, Office of Air Quality Planning and Standards. Research Triangle Park, North Carolina. | E | 0 |  |  | 0
24281 | 50200501 |  | Point | Waste Disposal | Solid Waste Disposal - Commercial/Institutional | Incineration: Special Purpose | Med Waste Controlled Air Incin-aka Starved air, 2-stg, or Modular comb | 40321764 | 40321-76-4 | 1,2,3,7,8-Pentachlorodibenzo-p-dioxin | 17 | 141 | 200 | WET SCRUBBER | #N/A | 1 |  | 6.08e-10 | 6.08e-10 | 0 | Lb | Tons | Medical Waste | Burned | Medical WasteTonsBurned |  | 2.3 |  | EPA. 1995. Section 2.3, Medical Waste Incineration. In: Compilation of Air Pollutant Emission Factors, Volume 1: Stationary Point and Area Sources, Fifth Edition, AP-42. U.S. Environmental Protection Agency, Office of Air Quality Planning and Standards. Research Triangle Park, North Carolina. | E | 0 |  |  | 0
24282 | 50200501 |  | Point | Waste Disposal | Solid Waste Disposal - Commercial/Institutional | Incineration: Special Purpose | Med Waste Controlled Air Incin-aka Starved air, 2-stg, or Modular comb |  |  | Pentachlorodibenzo-p-dioxins, total | 321 | 141 | 200 | WET SCRUBBER | #N/A | 1 |  | 5.53e-10 | 5.53e-10 | 0 | Lb | Tons | Medical Waste | Burned | Medical WasteTonsBurned |  | 2.3 |  | EPA. 1995. Section 2.3, Medical Waste Incineration. In: Compilation of Air Pollutant Emission Factors, Volume 1: Stationary Point and Area Sources, Fifth Edition, AP-42. U.S. Environmental Protection Agency, Office of Air Quality Planning and Standards. Research Triangle Park, North Carolina. | E | 0 |  |  | 0
24283 | 50200501 |  | Point | Waste Disposal | Solid Waste Disposal - Commercial/Institutional | Incineration: Special Purpose | Med Waste Controlled Air Incin-aka Starved air, 2-stg, or Modular comb | 57117416 | 57117-41-6 | 1,2,3,7,8-Pentachlorodibenzofuran | 16 | 0 | 129 | UNCONTROLLED | #N/A | 1 |  | 7.56e-10 | 7.56e-10 | 0 | Lb | Tons | Medical Waste | Burned | Medical WasteTonsBurned |  | 2.3 |  | EPA. 1995. Section 2.3, Medical Waste Incineration. In: Compilation of Air Pollutant Emission Factors, Volume 1: Stationary Point and Area Sources, Fifth Edition, AP-42. U.S. Environmental Protection Agency, Office of Air Quality Planning and Standards. Research Triangle Park, North Carolina. | E | 0 |  |  | 0
24284 | 50200501 |  | Point | Waste Disposal | Solid Waste Disposal - Commercial/Institutional | Incineration: Special Purpose | Med Waste Controlled Air Incin-aka Starved air, 2-stg, or Modular comb | 57117416 | 57117-41-6 | 1,2,3,7,8-Pentachlorodibenzofuran | 16 | 141 | 200 | WET SCRUBBER | #N/A | 1 |  | 1.04e-09 | 1.04e-09 | 0 | Lb | Tons | Medical Waste | Burned | Medical WasteTonsBurned |  | 2.3 |  | EPA. 1995. Section 2.3, Medical Waste Incineration. In: Compilation of Air Pollutant Emission Factors, Volume 1: Stationary Point and Area Sources, Fifth Edition, AP-42. U.S. Environmental Protection Agency, Office of Air Quality Planning and Standards. Research Triangle Park, North Carolina. | E | 0 |  |  | 0
24285 | 50200501 |  | Point | Waste Disposal | Solid Waste Disposal - Commercial/Institutional | Incineration: Special Purpose | Med Waste Controlled Air Incin-aka Starved air, 2-stg, or Modular comb | 57117314 | 57117-31-4 | 2,3,4,7,8-Pentachlorodibenzofuran | 37 | 0 | 129 | UNCONTROLLED | #N/A | 1 |  | 2.07e-09 | 2.07e-09 | 0 | Lb | Tons | Medical Waste | Burned | Medical WasteTonsBurned |  | 2.3 |  | EPA. 1995. Section 2.3, Medical Waste Incineration. In: Compilation of Air Pollutant Emission Factors, Volume 1: Stationary Point and Area Sources, Fifth Edition, AP-42. U.S. Environmental Protection Agency, Office of Air Quality Planning and Standards. Research Triangle Park, North Carolina. | E | 0 |  |  | 0
24286 | 50200501 |  | Point | Waste Disposal | Solid Waste Disposal - Commercial/Institutional | Incineration: Special Purpose | Med Waste Controlled Air Incin-aka Starved air, 2-stg, or Modular comb | 57117314 | 57117-31-4 | 2,3,4,7,8-Pentachlorodibenzofuran | 37 | 141 | 200 | WET SCRUBBER | #N/A | 1 |  | 3.07e-09 | 3.07e-09 | 0 | Lb | Tons | Medical Waste | Burned | Medical WasteTonsBurned |  | 2.3 |  | EPA. 1995. Section 2.3, Medical Waste Incineration. In: Compilation of Air Pollutant Emission Factors, Volume 1: Stationary Point and Area Sources, Fifth Edition, AP-42. U.S. Environmental Protection Agency, Office of Air Quality Planning and Standards. Research Triangle Park, North Carolina. | E | 0 |  |  | 0
24287 | 50200501 |  | Point | Waste Disposal | Solid Waste Disposal - Commercial/Institutional | Incineration: Special Purpose | Med Waste Controlled Air Incin-aka Starved air, 2-stg, or Modular comb | 30402154 |  | Pentachlorodibenzofurans, total | 320 | 141 | 200 | WET SCRUBBER | #N/A | 1 |  | 6.18e-09 | 6.18e-09 | 0 | Lb | Tons | Medical Waste | Burned | Medical WasteTonsBurned |  | 2.3 |  | EPA. 1995. Section 2.3, Medical Waste Incineration. In: Compilation of Air Pollutant Emission Factors, Volume 1: Stationary Point and Area Sources, Fifth Edition, AP-42. U.S. Environmental Protection Agency, Office of Air Quality Planning and Standards. Research Triangle Park, North Carolina. | E | 0 |  |  | 0
24288 | 50200501 |  | Point | Waste Disposal | Solid Waste Disposal - Commercial/Institutional | Incineration: Special Purpose | Med Waste Controlled Air Incin-aka Starved air, 2-stg, or Modular comb | PM-PRI |  | PM, primary | 336 | 0 | 129 | UNCONTROLLED | #N/A | 1 |  | 4.67 | 4.67 | 0 | Lb | Tons | Medical Waste | Burned | Medical WasteTonsBurned |  | 2.3 |  | EPA. 1995. Section 2.3, Medical Waste Incineration. In: Compilation of Air Pollutant Emission Factors, Volume 1: Stationary Point and Area Sources, Fifth Edition, AP-42. U.S. Environmental Protection Agency, Office of Air Quality Planning and Standards. Research Triangle Park, North Carolina. | B | 0 |  |  | 0
24289 | 50200501 |  | Point | Waste Disposal | Solid Waste Disposal - Commercial/Institutional | Incineration: Special Purpose | Med Waste Controlled Air Incin-aka Starved air, 2-stg, or Modular comb | PM-PRI |  | PM, primary | 336 | 1 | 130 | WET SCRUBBER - HIGH EFFICIENCY | #N/A | 1 |  | 1.48 | 1.48 | 0 | Lb | Tons | Medical Waste | Burned | Medical WasteTonsBurned |  | 2.3 |  | EPA. 1995. Section 2.3, Medical Waste Incineration. In: Compilation of Air Pollutant Emission Factors, Volume 1: Stationary Point and Area Sources, Fifth Edition, AP-42. U.S. Environmental Protection Agency, Office of Air Quality Planning and Standards. Research Triangle Park, North Carolina. | E | 0 |  |  | 0
24290 | 50200501 |  | Point | Waste Disposal | Solid Waste Disposal - Commercial/Institutional | Incineration: Special Purpose | Med Waste Controlled Air Incin-aka Starved air, 2-stg, or Modular comb | PM-PRI |  | PM, primary | 336 | 2 | 131 | WET SCRUBBER - MEDIUM EFFICIENCY | 24290 | 1 |  | 0.161 | 0.161 | 0 | Lb | Tons | Medical Waste | Burned | Medical WasteTonsBurned |  | 2.3 |  | EPA. 1995. Section 2.3, Medical Waste Incineration. In: Compilation of Air Pollutant Emission Factors, Volume 1: Stationary Point and Area Sources, Fifth Edition, AP-42. U.S. Environmental Protection Agency, Office of Air Quality Planning and Standards. Research Triangle Park, North Carolina. | E | 0 |  |  | 0
24290 | 50200501 |  | Point | Waste Disposal | Solid Waste Disposal - Commercial/Institutional | Incineration: Special Purpose | Med Waste Controlled Air Incin-aka Starved air, 2-stg, or Modular comb | PM-PRI |  | PM, primary | 336 | 127 | 188 | FABRIC FILTER | 24290 | 0 |  | 0.161 |  | 0 | Lb | Tons | Medical Waste | Burned | Medical WasteTonsBurned |  | 2.3 |  | EPA. 1995. Section 2.3, Medical Waste Incineration. In: Compilation of Air Pollutant Emission Factors, Volume 1: Stationary Point and Area Sources, Fifth Edition, AP-42. U.S. Environmental Protection Agency, Office of Air Quality Planning and Standards. Research Triangle Park, North Carolina. | E | 0 |  |  | 0
24291 | 50200501 |  | Point | Waste Disposal | Solid Waste Disposal - Commercial/Institutional | Incineration: Special Purpose | Med Waste Controlled Air Incin-aka Starved air, 2-stg, or Modular comb | PM-PRI |  | PM, primary | 336 | 3 | 132 | WET SCRUBBER - LOW EFFICIENCY | #N/A | 1 |  | 2.9 | 2.9 | 0 | Lb | Tons | Medical Waste | Burned | Medical WasteTonsBurned |  | 2.3 |  | EPA. 1995. Section 2.3, Medical Waste Incineration. In: Compilation of Air Pollutant Emission Factors, Volume 1: Stationary Point and Area Sources, Fifth Edition, AP-42. U.S. Environmental Protection Agency, Office of Air Quality Planning and Standards. Research Triangle Park, North Carolina. | E | 0 |  |  | 0
24292 | 50200501 |  | Point | Waste Disposal | Solid Waste Disposal - Commercial/Institutional | Incineration: Special Purpose | Med Waste Controlled Air Incin-aka Starved air, 2-stg, or Modular comb | PM-PRI |  | PM, primary | 336 | 3 | 132 | WET SCRUBBER - LOW EFFICIENCY | 24292 | 1 |  | 0.909 | 0.909 | 0 | Lb | Tons | Medical Waste | Burned | Medical WasteTonsBurned |  | 2.3 |  | EPA. 1995. Section 2.3, Medical Waste Incineration. In: Compilation of Air Pollutant Emission Factors, Volume 1: Stationary Point and Area Sources, Fifth Edition, AP-42. U.S. Environmental Protection Agency, Office of Air Quality Planning and Standards. Research Triangle Park, North Carolina. | E | 0 |  |  | 0
24292 | 50200501 |  | Point | Waste Disposal | Solid Waste Disposal - Commercial/Institutional | Incineration: Special Purpose | Med Waste Controlled Air Incin-aka Starved air, 2-stg, or Modular comb | PM-PRI |  | PM, primary | 336 | 127 | 188 | FABRIC FILTER | 24292 | 0 |  | 0.909 |  | 0 | Lb | Tons | Medical Waste | Burned | Medical WasteTonsBurned |  | 2.3 |  | EPA. 1995. Section 2.3, Medical Waste Incineration. In: Compilation of Air Pollutant Emission Factors, Volume 1: Stationary Point and Area Sources, Fifth Edition, AP-42. U.S. Environmental Protection Agency, Office of Air Quality Planning and Standards. Research Triangle Park, North Carolina. | E | 0 |  |  | 0
24293 | 50200501 |  | Point | Waste Disposal | Solid Waste Disposal - Commercial/Institutional | Incineration: Special Purpose | Med Waste Controlled Air Incin-aka Starved air, 2-stg, or Modular comb | PM-PRI |  | PM, primary | 336 | 127 | 188 | FABRIC FILTER | #N/A | 1 |  | 0.175 | 0.175 | 0 | Lb | Tons | Medical Waste | Burned | Medical WasteTonsBurned |  | 2.3 |  | EPA. 1995. Section 2.3, Medical Waste Incineration. In: Compilation of Air Pollutant Emission Factors, Volume 1: Stationary Point and Area Sources, Fifth Edition, AP-42. U.S. Environmental Protection Agency, Office of Air Quality Planning and Standards. Research Triangle Park, North Carolina. | E | 0 |  |  | 0
24294 | 50200501 |  | Point | Waste Disposal | Solid Waste Disposal - Commercial/Institutional | Incineration: Special Purpose | Med Waste Controlled Air Incin-aka Starved air, 2-stg, or Modular comb | PM-PRI |  | PM, primary | 336 | 99 | 169 | MISCELLANEOUS CONTROL DEVICES | 24294 | 1 |  | 2.68 | 2.68 | 0 | Lb | Tons | Medical Waste | Burned | Medical WasteTonsBurned |  | 2.3 | Control devices used were dry sorbent injection, fabric filter, and scrubber. | EPA. 1995. Section 2.3, Medical Waste Incineration. In: Compilation of Air Pollutant Emission Factors, Volume 1: Stationary Point and Area Sources, Fifth Edition, AP-42. U.S. Environmental Protection Agency, Office of Air Quality Planning and Standards. Research Triangle Park, North Carolina. | E | 0 |  |  | 0
24294 | 50200501 |  | Point | Waste Disposal | Solid Waste Disposal - Commercial/Institutional | Incineration: Special Purpose | Med Waste Controlled Air Incin-aka Starved air, 2-stg, or Modular comb | PM-PRI |  | PM, primary | 336 | 206 | 221 | DRY SORBENT INJECTION | 24294 | 0 |  | 2.68 |  | 0 | Lb | Tons | Medical Waste | Burned | Medical WasteTonsBurned |  | 2.3 | Control devices used were dry sorbent injection, fabric filter, and scrubber. | EPA. 1995. Section 2.3, Medical Waste Incineration. In: Compilation of Air Pollutant Emission Factors, Volume 1: Stationary Point and Area Sources, Fifth Edition, AP-42. U.S. Environmental Protection Agency, Office of Air Quality Planning and Standards. Research Triangle Park, North Carolina. | E | 0 |  |  | 0
24295 | 50200501 |  | Point | Waste Disposal | Solid Waste Disposal - Commercial/Institutional | Incineration: Special Purpose | Med Waste Controlled Air Incin-aka Starved air, 2-stg, or Modular comb | PM-PRI |  | PM, primary | 336 | 127 | 188 | FABRIC FILTER | 24295 | 1 |  | 0.337 | 0.337 | 0 | Lb | Tons | Medical Waste | Burned | Medical WasteTonsBurned |  | 2.3 |  | EPA. 1995. Section 2.3, Medical Waste Incineration. In: Compilation of Air Pollutant Emission Factors, Volume 1: Stationary Point and Area Sources, Fifth Edition, AP-42. U.S. Environmental Protection Agency, Office of Air Quality Planning and Standards. Research Triangle Park, North Carolina. | E | 0 |  |  | 0
24295 | 50200501 |  | Point | Waste Disposal | Solid Waste Disposal - Commercial/Institutional | Incineration: Special Purpose | Med Waste Controlled Air Incin-aka Starved air, 2-stg, or Modular comb | PM-PRI |  | PM, primary | 336 | 206 | 221 | DRY SORBENT INJECTION | 24295 | 0 |  | 0.337 |  | 0 | Lb | Tons | Medical Waste | Burned | Medical WasteTonsBurned |  | 2.3 |  | EPA. 1995. Section 2.3, Medical Waste Incineration. In: Compilation of Air Pollutant Emission Factors, Volume 1: Stationary Point and Area Sources, Fifth Edition, AP-42. U.S. Environmental Protection Agency, Office of Air Quality Planning and Standards. Research Triangle Park, North Carolina. | E | 0 |  |  | 0
24296 | 50200501 |  | Point | Waste Disposal | Solid Waste Disposal - Commercial/Institutional | Incineration: Special Purpose | Med Waste Controlled Air Incin-aka Starved air, 2-stg, or Modular comb | PM-PRI |  | PM, primary | 336 | 128 | 189 | ELECTROSTATIC PRECIPITATOR | 24296 | 1 |  | 0.734 | 0.734 | 0 | Lb | Tons | Medical Waste | Burned | Medical WasteTonsBurned |  | 2.3 |  | EPA. 1995. Section 2.3, Medical Waste Incineration. In: Compilation of Air Pollutant Emission Factors, Volume 1: Stationary Point and Area Sources, Fifth Edition, AP-42. U.S. Environmental Protection Agency, Office of Air Quality Planning and Standards. Research Triangle Park, North Carolina. | E | 0 |  |  | 0
24296 | 50200501 |  | Point | Waste Disposal | Solid Waste Disposal - Commercial/Institutional | Incineration: Special Purpose | Med Waste Controlled Air Incin-aka Starved air, 2-stg, or Modular comb | PM-PRI |  | PM, primary | 336 | 206 | 221 | DRY SORBENT INJECTION | 24296 | 0 |  | 0.734 |  | 0 | Lb | Tons | Medical Waste | Burned | Medical WasteTonsBurned |  | 2.3 |  | EPA. 1995. Section 2.3, Medical Waste Incineration. In: Compilation of Air Pollutant Emission Factors, Volume 1: Stationary Point and Area Sources, Fifth Edition, AP-42. U.S. Environmental Protection Agency, Office of Air Quality Planning and Standards. Research Triangle Park, North Carolina. | E | 0 |  |  | 0
24297 | 50200501 |  | Point | Waste Disposal | Solid Waste Disposal - Commercial/Institutional | Incineration: Special Purpose | Med Waste Controlled Air Incin-aka Starved air, 2-stg, or Modular comb | PM-PRI |  | PM, primary | 336 | 206 | 221 | DRY SORBENT INJECTION | 24297 | 1 |  | 0.0723 | 0.0723 | 0 | Lb | Tons | Medical Waste | Burned | Medical WasteTonsBurned |  | 2.3 | Control devices used were dry sorbent injection, carbon injection, and fabric filter. | EPA. 1995. Section 2.3, Medical Waste Incineration. In: Compilation of Air Pollutant Emission Factors, Volume 1: Stationary Point and Area Sources, Fifth Edition, AP-42. U.S. Environmental Protection Agency, Office of Air Quality Planning and Standards. Research Triangle Park, North Carolina. | E | 0 |  |  | 0
24297 | 50200501 |  | Point | Waste Disposal | Solid Waste Disposal - Commercial/Institutional | Incineration: Special Purpose | Med Waste Controlled Air Incin-aka Starved air, 2-stg, or Modular comb | PM-PRI |  | PM, primary | 336 | 207 | 256 | CARBON INJECTION | 24297 | 0 |  | 0.0723 |  | 0 | Lb | Tons | Medical Waste | Burned | Medical WasteTonsBurned |  | 2.3 | Control devices used were dry sorbent injection, carbon injection, and fabric filter. | EPA. 1995. Section 2.3, Medical Waste Incineration. In: Compilation of Air Pollutant Emission Factors, Volume 1: Stationary Point and Area Sources, Fifth Edition, AP-42. U.S. Environmental Protection Agency, Office of Air Quality Planning and Standards. Research Triangle Park, North Carolina. | E | 0 |  |  | 0
24298 | 50200501 |  | Point | Waste Disposal | Solid Waste Disposal - Commercial/Institutional | Incineration: Special Purpose | Med Waste Controlled Air Incin-aka Starved air, 2-stg, or Modular comb | PM10-FIL |  | PM10, filterable | 338 | 0 | 129 | UNCONTROLLED | #N/A | 1 |  | 3.04 | 3.04 | 0 | Lb | Tons | Medical Waste | Burned | Medical WasteTonsBurned |  | 2.3 |  | EPA. 1995. Section 2.3, Medical Waste Incineration. In: Compilation of Air Pollutant Emission Factors, Volume 1: Stationary Point and Area Sources, Fifth Edition, AP-42. U.S. Environmental Protection Agency, Office of Air Quality Planning and Standards. Research Triangle Park, North Carolina. | E | 0 | 1999-11-30 |  | 0
24299 | 50200501 |  | Point | Waste Disposal | Solid Waste Disposal - Commercial/Institutional | Incineration: Special Purpose | Med Waste Controlled Air Incin-aka Starved air, 2-stg, or Modular comb | PM25-FIL |  | PM2.5, filterable | 340 | 0 | 129 | UNCONTROLLED | #N/A | 1 |  | 2.022 | 2.022 | 0 | Lb | Tons | Medical Waste | Burned | Medical WasteTonsBurned |  | 2.3 |  | EPA. 1995. Section 2.3, Medical Waste Incineration. In: Compilation of Air Pollutant Emission Factors, Volume 1: Stationary Point and Area Sources, Fifth Edition, AP-42. U.S. Environmental Protection Agency, Office of Air Quality Planning and Standards. Research Triangle Park, North Carolina. | E | 0 | 1999-11-30 |  | 0
24300 | 50200501 |  | Point | Waste Disposal | Solid Waste Disposal - Commercial/Institutional | Incineration: Special Purpose | Med Waste Controlled Air Incin-aka Starved air, 2-stg, or Modular comb | 1336363 | 1336-36-3 | Polychlorinated biphenyls (PCB) | 343 | 0 | 129 | UNCONTROLLED | #N/A | 1 |  | 4.65e-05 | 4.65e-05 | 0 | Lb | Tons | Medical Waste | Burned | Medical WasteTonsBurned |  | 2.3 |  | EPA. 1995. Section 2.3, Medical Waste Incineration. In: Compilation of Air Pollutant Emission Factors, Volume 1: Stationary Point and Area Sources, Fifth Edition, AP-42. U.S. Environmental Protection Agency, Office of Air Quality Planning and Standards. Research Triangle Park, North Carolina. | E | 0 |  |  | 0
24301 | 50200501 |  | Point | Waste Disposal | Solid Waste Disposal - Commercial/Institutional | Incineration: Special Purpose | Med Waste Controlled Air Incin-aka Starved air, 2-stg, or Modular comb | 136677093 |  | Polychlorinated dibenzo-p-dioxins, total | 346 | 0 | 129 | UNCONTROLLED | #N/A | 1 |  | 2.13e-05 | 2.13e-05 | 0 | Lb | Tons | Medical Waste | Burned | Medical WasteTonsBurned |  | 2.3 |  | EPA. 1995. Section 2.3, Medical Waste Incineration. In: Compilation of Air Pollutant Emission Factors, Volume 1: Stationary Point and Area Sources, Fifth Edition, AP-42. U.S. Environmental Protection Agency, Office of Air Quality Planning and Standards. Research Triangle Park, North Carolina. | B | 0 |  |  | 0
24302 | 50200501 |  | Point | Waste Disposal | Solid Waste Disposal - Commercial/Institutional | Incineration: Special Purpose | Med Waste Controlled Air Incin-aka Starved air, 2-stg, or Modular comb | 136677093 |  | Polychlorinated dibenzo-p-dioxins, total | 346 | 127 | 188 | FABRIC FILTER | #N/A | 1 |  | 2.68e-06 | 2.68e-06 | 0 | Lb | Tons | Medical Waste | Burned | Medical WasteTonsBurned |  | 2.3 |  | EPA. 1995. Section 2.3, Medical Waste Incineration. In: Compilation of Air Pollutant Emission Factors, Volume 1: Stationary Point and Area Sources, Fifth Edition, AP-42. U.S. Environmental Protection Agency, Office of Air Quality Planning and Standards. Research Triangle Park, North Carolina. | E | 0 |  |  | 0
24303 | 50200501 |  | Point | Waste Disposal | Solid Waste Disposal - Commercial/Institutional | Incineration: Special Purpose | Med Waste Controlled Air Incin-aka Starved air, 2-stg, or Modular comb | 136677093 |  | Polychlorinated dibenzo-p-dioxins, total | 346 | 141 | 200 | WET SCRUBBER | #N/A | 1 |  | 1.84e-06 | 1.84e-06 | 0 | Lb | Tons | Medical Waste | Burned | Medical WasteTonsBurned |  | 2.3 |  | EPA. 1995. Section 2.3, Medical Waste Incineration. In: Compilation of Air Pollutant Emission Factors, Volume 1: Stationary Point and Area Sources, Fifth Edition, AP-42. U.S. Environmental Protection Agency, Office of Air Quality Planning and Standards. Research Triangle Park, North Carolina. | E | 0 |  |  | 0
24304 | 50200501 |  | Point | Waste Disposal | Solid Waste Disposal - Commercial/Institutional | Incineration: Special Purpose | Med Waste Controlled Air Incin-aka Starved air, 2-stg, or Modular comb | 136677093 |  | Polychlorinated dibenzo-p-dioxins, total | 346 | 100 | 170 | BAGHOUSE | 24304 | 1 |  | 5.38e-08 | 5.38e-08 | 0 | Lb | Tons | Medical Waste | Burned | Medical WasteTonsBurned |  | 2.3 | Control devices are dry sorbent injection, carbon injection, and baghouse. | EPA. 1995. Section 2.3, Medical Waste Incineration. In: Compilation of Air Pollutant Emission Factors, Volume 1: Stationary Point and Area Sources, Fifth Edition, AP-42. U.S. Environmental Protection Agency, Office of Air Quality Planning and Standards. Research Triangle Park, North Carolina. | E | 0 |  |  | 0
24304 | 50200501 |  | Point | Waste Disposal | Solid Waste Disposal - Commercial/Institutional | Incineration: Special Purpose | Med Waste Controlled Air Incin-aka Starved air, 2-stg, or Modular comb | 136677093 |  | Polychlorinated dibenzo-p-dioxins, total | 346 | 206 | 221 | DRY SORBENT INJECTION | 24304 | 0 |  | 5.38e-08 |  | 0 | Lb | Tons | Medical Waste | Burned | Medical WasteTonsBurned |  | 2.3 | Control devices are dry sorbent injection, carbon injection, and baghouse. | EPA. 1995. Section 2.3, Medical Waste Incineration. In: Compilation of Air Pollutant Emission Factors, Volume 1: Stationary Point and Area Sources, Fifth Edition, AP-42. U.S. Environmental Protection Agency, Office of Air Quality Planning and Standards. Research Triangle Park, North Carolina. | E | 0 |  |  | 0
24305 | 50200501 |  | Point | Waste Disposal | Solid Waste Disposal - Commercial/Institutional | Incineration: Special Purpose | Med Waste Controlled Air Incin-aka Starved air, 2-stg, or Modular comb | 136677093 |  | Polychlorinated dibenzo-p-dioxins, total | 346 | 127 | 188 | FABRIC FILTER | 24305 | 1 |  | 3.44e-07 | 3.44e-07 | 0 | Lb | Tons | Medical Waste | Burned | Medical WasteTonsBurned |  | 2.3 |  | EPA. 1995. Section 2.3, Medical Waste Incineration. In: Compilation of Air Pollutant Emission Factors, Volume 1: Stationary Point and Area Sources, Fifth Edition, AP-42. U.S. Environmental Protection Agency, Office of Air Quality Planning and Standards. Research Triangle Park, North Carolina. | E | 0 |  |  | 0
24305 | 50200501 |  | Point | Waste Disposal | Solid Waste Disposal - Commercial/Institutional | Incineration: Special Purpose | Med Waste Controlled Air Incin-aka Starved air, 2-stg, or Modular comb | 136677093 |  | Polychlorinated dibenzo-p-dioxins, total | 346 | 206 | 221 | DRY SORBENT INJECTION | 24305 | 0 |  | 3.44e-07 |  | 0 | Lb | Tons | Medical Waste | Burned | Medical WasteTonsBurned |  | 2.3 |  | EPA. 1995. Section 2.3, Medical Waste Incineration. In: Compilation of Air Pollutant Emission Factors, Volume 1: Stationary Point and Area Sources, Fifth Edition, AP-42. U.S. Environmental Protection Agency, Office of Air Quality Planning and Standards. Research Triangle Park, North Carolina. | E | 0 |  |  | 0
24306 | 50200501 |  | Point | Waste Disposal | Solid Waste Disposal - Commercial/Institutional | Incineration: Special Purpose | Med Waste Controlled Air Incin-aka Starved air, 2-stg, or Modular comb | 136677106 |  | Polychlorinated dibenzofurans, total | 344 | 0 | 129 | UNCONTROLLED | #N/A | 1 |  | 7.15e-05 | 7.15e-05 | 0 | Lb | Tons | Medical Waste | Burned | Medical WasteTonsBurned |  | 2.3 |  | EPA. 1995. Section 2.3, Medical Waste Incineration. In: Compilation of Air Pollutant Emission Factors, Volume 1: Stationary Point and Area Sources, Fifth Edition, AP-42. U.S. Environmental Protection Agency, Office of Air Quality Planning and Standards. Research Triangle Park, North Carolina. | B | 0 |  |  | 0
24307 | 50200501 |  | Point | Waste Disposal | Solid Waste Disposal - Commercial/Institutional | Incineration: Special Purpose | Med Waste Controlled Air Incin-aka Starved air, 2-stg, or Modular comb | 136677106 |  | Polychlorinated dibenzofurans, total | 344 | 127 | 188 | FABRIC FILTER | #N/A | 1 |  | 8.5e-06 | 8.5e-06 | 0 | Lb | Tons | Medical Waste | Burned | Medical WasteTonsBurned |  | 2.3 |  | EPA. 1995. Section 2.3, Medical Waste Incineration. In: Compilation of Air Pollutant Emission Factors, Volume 1: Stationary Point and Area Sources, Fifth Edition, AP-42. U.S. Environmental Protection Agency, Office of Air Quality Planning and Standards. Research Triangle Park, North Carolina. | E | 0 |  |  | 0
24308 | 50200501 |  | Point | Waste Disposal | Solid Waste Disposal - Commercial/Institutional | Incineration: Special Purpose | Med Waste Controlled Air Incin-aka Starved air, 2-stg, or Modular comb | 136677106 |  | Polychlorinated dibenzofurans, total | 344 | 141 | 200 | WET SCRUBBER | #N/A | 1 |  | 4.92e-06 | 4.92e-06 | 0 | Lb | Tons | Medical Waste | Burned | Medical WasteTonsBurned |  | 2.3 |  | EPA. 1995. Section 2.3, Medical Waste Incineration. In: Compilation of Air Pollutant Emission Factors, Volume 1: Stationary Point and Area Sources, Fifth Edition, AP-42. U.S. Environmental Protection Agency, Office of Air Quality Planning and Standards. Research Triangle Park, North Carolina. | E | 0 |  |  | 0
24309 | 50200501 |  | Point | Waste Disposal | Solid Waste Disposal - Commercial/Institutional | Incineration: Special Purpose | Med Waste Controlled Air Incin-aka Starved air, 2-stg, or Modular comb | 136677106 |  | Polychlorinated dibenzofurans, total | 344 | 99 | 169 | MISCELLANEOUS CONTROL DEVICES | 24309 | 1 |  | 9.47e-08 | 9.47e-08 | 0 | Lb | Tons | Medical Waste | Burned | Medical WasteTonsBurned |  | 2.3 | Control devices used were dry sorbent injection, carbon injection, and fabric filter. | EPA. 1995. Section 2.3, Medical Waste Incineration. In: Compilation of Air Pollutant Emission Factors, Volume 1: Stationary Point and Area Sources, Fifth Edition, AP-42. U.S. Environmental Protection Agency, Office of Air Quality Planning and Standards. Research Triangle Park, North Carolina. | E | 0 |  |  | 0
24309 | 50200501 |  | Point | Waste Disposal | Solid Waste Disposal - Commercial/Institutional | Incineration: Special Purpose | Med Waste Controlled Air Incin-aka Starved air, 2-stg, or Modular comb | 136677106 |  | Polychlorinated dibenzofurans, total | 344 | 206 | 221 | DRY SORBENT INJECTION | 24309 | 0 |  | 9.47e-08 |  | 0 | Lb | Tons | Medical Waste | Burned | Medical WasteTonsBurned |  | 2.3 | Control devices used were dry sorbent injection, carbon injection, and fabric filter. | EPA. 1995. Section 2.3, Medical Waste Incineration. In: Compilation of Air Pollutant Emission Factors, Volume 1: Stationary Point and Area Sources, Fifth Edition, AP-42. U.S. Environmental Protection Agency, Office of Air Quality Planning and Standards. Research Triangle Park, North Carolina. | E | 0 |  |  | 0
24310 | 50200501 |  | Point | Waste Disposal | Solid Waste Disposal - Commercial/Institutional | Incineration: Special Purpose | Med Waste Controlled Air Incin-aka Starved air, 2-stg, or Modular comb | 136677106 |  | Polychlorinated dibenzofurans, total | 344 | 127 | 188 | FABRIC FILTER | 24310 | 1 |  | 1.47e-06 | 1.47e-06 | 0 | Lb | Tons | Medical Waste | Burned | Medical WasteTonsBurned |  | 2.3 |  | EPA. 1995. Section 2.3, Medical Waste Incineration. In: Compilation of Air Pollutant Emission Factors, Volume 1: Stationary Point and Area Sources, Fifth Edition, AP-42. U.S. Environmental Protection Agency, Office of Air Quality Planning and Standards. Research Triangle Park, North Carolina. | E | 0 |  |  | 0
24310 | 50200501 |  | Point | Waste Disposal | Solid Waste Disposal - Commercial/Institutional | Incineration: Special Purpose | Med Waste Controlled Air Incin-aka Starved air, 2-stg, or Modular comb | 136677106 |  | Polychlorinated dibenzofurans, total | 344 | 206 | 221 | DRY SORBENT INJECTION | 24310 | 0 |  | 1.47e-06 |  | 0 | Lb | Tons | Medical Waste | Burned | Medical WasteTonsBurned |  | 2.3 |  | EPA. 1995. Section 2.3, Medical Waste Incineration. In: Compilation of Air Pollutant Emission Factors, Volume 1: Stationary Point and Area Sources, Fifth Edition, AP-42. U.S. Environmental Protection Agency, Office of Air Quality Planning and Standards. Research Triangle Park, North Carolina. | E | 0 |  |  | 0
24311 | 50200501 |  | Point | Waste Disposal | Solid Waste Disposal - Commercial/Institutional | Incineration: Special Purpose | Med Waste Controlled Air Incin-aka Starved air, 2-stg, or Modular comb |  | 7440-22-4 | Silver | 373 | 0 | 129 | UNCONTROLLED | #N/A | 1 |  | 0.000226 | 0.000226 | 0 | Lb | Tons | Medical Waste | Burned | Medical WasteTonsBurned |  | 2.3 |  | EPA. 1995. Section 2.3, Medical Waste Incineration. In: Compilation of Air Pollutant Emission Factors, Volume 1: Stationary Point and Area Sources, Fifth Edition, AP-42. U.S. Environmental Protection Agency, Office of Air Quality Planning and Standards. Research Triangle Park, North Carolina. | D | 0 |  |  | 0
24312 | 50200501 |  | Point | Waste Disposal | Solid Waste Disposal - Commercial/Institutional | Incineration: Special Purpose | Med Waste Controlled Air Incin-aka Starved air, 2-stg, or Modular comb |  | 7440-22-4 | Silver | 373 | 1 | 130 | WET SCRUBBER - HIGH EFFICIENCY | #N/A | 1 |  | 0.000433 | 0.000433 | 0 | Lb | Tons | Medical Waste | Burned | Medical WasteTonsBurned |  | 2.3 |  | EPA. 1995. Section 2.3, Medical Waste Incineration. In: Compilation of Air Pollutant Emission Factors, Volume 1: Stationary Point and Area Sources, Fifth Edition, AP-42. U.S. Environmental Protection Agency, Office of Air Quality Planning and Standards. Research Triangle Park, North Carolina. | E | 0 |  |  | 0
24313 | 50200501 |  | Point | Waste Disposal | Solid Waste Disposal - Commercial/Institutional | Incineration: Special Purpose | Med Waste Controlled Air Incin-aka Starved air, 2-stg, or Modular comb |  | 7440-22-4 | Silver | 373 | 2 | 131 | WET SCRUBBER - MEDIUM EFFICIENCY | 24313 | 1 |  | 0.000171 | 0.000171 | 0 | Lb | Tons | Medical Waste | Burned | Medical WasteTonsBurned |  | 2.3 |  | EPA. 1995. Section 2.3, Medical Waste Incineration. In: Compilation of Air Pollutant Emission Factors, Volume 1: Stationary Point and Area Sources, Fifth Edition, AP-42. U.S. Environmental Protection Agency, Office of Air Quality Planning and Standards. Research Triangle Park, North Carolina. | E | 0 |  |  | 0
24313 | 50200501 |  | Point | Waste Disposal | Solid Waste Disposal - Commercial/Institutional | Incineration: Special Purpose | Med Waste Controlled Air Incin-aka Starved air, 2-stg, or Modular comb |  | 7440-22-4 | Silver | 373 | 127 | 188 | FABRIC FILTER | 24313 | 0 |  | 0.000171 |  | 0 | Lb | Tons | Medical Waste | Burned | Medical WasteTonsBurned |  | 2.3 |  | EPA. 1995. Section 2.3, Medical Waste Incineration. In: Compilation of Air Pollutant Emission Factors, Volume 1: Stationary Point and Area Sources, Fifth Edition, AP-42. U.S. Environmental Protection Agency, Office of Air Quality Planning and Standards. Research Triangle Park, North Carolina. | E | 0 |  |  | 0
24314 | 50200501 |  | Point | Waste Disposal | Solid Waste Disposal - Commercial/Institutional | Incineration: Special Purpose | Med Waste Controlled Air Incin-aka Starved air, 2-stg, or Modular comb |  | 7440-22-4 | Silver | 373 | 127 | 188 | FABRIC FILTER | 24314 | 1 |  | 6.65e-05 | 6.65e-05 | 0 | Lb | Tons | Medical Waste | Burned | Medical WasteTonsBurned |  | 2.3 |  | EPA. 1995. Section 2.3, Medical Waste Incineration. In: Compilation of Air Pollutant Emission Factors, Volume 1: Stationary Point and Area Sources, Fifth Edition, AP-42. U.S. Environmental Protection Agency, Office of Air Quality Planning and Standards. Research Triangle Park, North Carolina. | E | 0 |  |  | 0
24314 | 50200501 |  | Point | Waste Disposal | Solid Waste Disposal - Commercial/Institutional | Incineration: Special Purpose | Med Waste Controlled Air Incin-aka Starved air, 2-stg, or Modular comb |  | 7440-22-4 | Silver | 373 | 206 | 221 | DRY SORBENT INJECTION | 24314 | 0 |  | 6.65e-05 |  | 0 | Lb | Tons | Medical Waste | Burned | Medical WasteTonsBurned |  | 2.3 |  | EPA. 1995. Section 2.3, Medical Waste Incineration. In: Compilation of Air Pollutant Emission Factors, Volume 1: Stationary Point and Area Sources, Fifth Edition, AP-42. U.S. Environmental Protection Agency, Office of Air Quality Planning and Standards. Research Triangle Park, North Carolina. | E | 0 |  |  | 0
24315 | 50200501 |  | Point | Waste Disposal | Solid Waste Disposal - Commercial/Institutional | Incineration: Special Purpose | Med Waste Controlled Air Incin-aka Starved air, 2-stg, or Modular comb |  | 7440-22-4 | Silver | 373 | 206 | 221 | DRY SORBENT INJECTION | 24315 | 1 |  | 7.19e-05 | 7.19e-05 | 0 | Lb | Tons | Medical Waste | Burned | Medical WasteTonsBurned |  | 2.3 | Control devices used were dry sorbent injection, carbon injection, and fabric filter. | EPA. 1995. Section 2.3, Medical Waste Incineration. In: Compilation of Air Pollutant Emission Factors, Volume 1: Stationary Point and Area Sources, Fifth Edition, AP-42. U.S. Environmental Protection Agency, Office of Air Quality Planning and Standards. Research Triangle Park, North Carolina. | E | 0 |  |  | 0
24315 | 50200501 |  | Point | Waste Disposal | Solid Waste Disposal - Commercial/Institutional | Incineration: Special Purpose | Med Waste Controlled Air Incin-aka Starved air, 2-stg, or Modular comb |  | 7440-22-4 | Silver | 373 | 207 | 256 | CARBON INJECTION | 24315 | 0 |  | 7.19e-05 |  | 0 | Lb | Tons | Medical Waste | Burned | Medical WasteTonsBurned |  | 2.3 | Control devices used were dry sorbent injection, carbon injection, and fabric filter. | EPA. 1995. Section 2.3, Medical Waste Incineration. In: Compilation of Air Pollutant Emission Factors, Volume 1: Stationary Point and Area Sources, Fifth Edition, AP-42. U.S. Environmental Protection Agency, Office of Air Quality Planning and Standards. Research Triangle Park, North Carolina. | E | 0 |  |  | 0
24316 | 50200501 |  | Point | Waste Disposal | Solid Waste Disposal - Commercial/Institutional | Incineration: Special Purpose | Med Waste Controlled Air Incin-aka Starved air, 2-stg, or Modular comb | SO2 | 2025884 | Sulfur dioxide | 380 | 0 | 129 | UNCONTROLLED | #N/A | 1 |  | 2.17 | 2.17 | 0 | Lb | Tons | Medical Waste | Burned | Medical WasteTonsBurned |  | 2.3 |  | EPA. 1995. Section 2.3, Medical Waste Incineration. In: Compilation of Air Pollutant Emission Factors, Volume 1: Stationary Point and Area Sources, Fifth Edition, AP-42. U.S. Environmental Protection Agency, Office of Air Quality Planning and Standards. Research Triangle Park, North Carolina. | B | 0 |  |  | 0
24317 | 50200501 |  | Point | Waste Disposal | Solid Waste Disposal - Commercial/Institutional | Incineration: Special Purpose | Med Waste Controlled Air Incin-aka Starved air, 2-stg, or Modular comb | SO2 | 2025884 | Sulfur dioxide | 380 | 1 | 130 | WET SCRUBBER - HIGH EFFICIENCY | #N/A | 1 |  | 0.0257 | 0.0257 | 0 | Lb | Tons | Medical Waste | Burned | Medical WasteTonsBurned |  | 2.3 |  | EPA. 1995. Section 2.3, Medical Waste Incineration. In: Compilation of Air Pollutant Emission Factors, Volume 1: Stationary Point and Area Sources, Fifth Edition, AP-42. U.S. Environmental Protection Agency, Office of Air Quality Planning and Standards. Research Triangle Park, North Carolina. | E | 0 |  |  | 0
24318 | 50200501 |  | Point | Waste Disposal | Solid Waste Disposal - Commercial/Institutional | Incineration: Special Purpose | Med Waste Controlled Air Incin-aka Starved air, 2-stg, or Modular comb | SO2 | 2025884 | Sulfur dioxide | 380 | 2 | 131 | WET SCRUBBER - MEDIUM EFFICIENCY | 24318 | 1 |  | 0.375 | 0.375 | 0 | Lb | Tons | Medical Waste | Burned | Medical WasteTonsBurned |  | 2.3 |  | EPA. 1995. Section 2.3, Medical Waste Incineration. In: Compilation of Air Pollutant Emission Factors, Volume 1: Stationary Point and Area Sources, Fifth Edition, AP-42. U.S. Environmental Protection Agency, Office of Air Quality Planning and Standards. Research Triangle Park, North Carolina. | E | 0 |  |  | 0
24318 | 50200501 |  | Point | Waste Disposal | Solid Waste Disposal - Commercial/Institutional | Incineration: Special Purpose | Med Waste Controlled Air Incin-aka Starved air, 2-stg, or Modular comb | SO2 | 2025884 | Sulfur dioxide | 380 | 127 | 188 | FABRIC FILTER | 24318 | 0 |  | 0.375 |  | 0 | Lb | Tons | Medical Waste | Burned | Medical WasteTonsBurned |  | 2.3 |  | EPA. 1995. Section 2.3, Medical Waste Incineration. In: Compilation of Air Pollutant Emission Factors, Volume 1: Stationary Point and Area Sources, Fifth Edition, AP-42. U.S. Environmental Protection Agency, Office of Air Quality Planning and Standards. Research Triangle Park, North Carolina. | E | 0 |  |  | 0
24319 | 50200501 |  | Point | Waste Disposal | Solid Waste Disposal - Commercial/Institutional | Incineration: Special Purpose | Med Waste Controlled Air Incin-aka Starved air, 2-stg, or Modular comb | SO2 | 2025884 | Sulfur dioxide | 380 | 3 | 132 | WET SCRUBBER - LOW EFFICIENCY | #N/A | 1 |  | 2.09 | 2.09 | 0 | Lb | Tons | Medical Waste | Burned | Medical WasteTonsBurned |  | 2.3 |  | EPA. 1995. Section 2.3, Medical Waste Incineration. In: Compilation of Air Pollutant Emission Factors, Volume 1: Stationary Point and Area Sources, Fifth Edition, AP-42. U.S. Environmental Protection Agency, Office of Air Quality Planning and Standards. Research Triangle Park, North Carolina. | E | 0 |  |  | 0
24320 | 50200501 |  | Point | Waste Disposal | Solid Waste Disposal - Commercial/Institutional | Incineration: Special Purpose | Med Waste Controlled Air Incin-aka Starved air, 2-stg, or Modular comb | SO2 | 2025884 | Sulfur dioxide | 380 | 127 | 188 | FABRIC FILTER | #N/A | 1 |  | 0.845 | 0.845 | 0 | Lb | Tons | Medical Waste | Burned | Medical WasteTonsBurned |  | 2.3 |  | EPA. 1995. Section 2.3, Medical Waste Incineration. In: Compilation of Air Pollutant Emission Factors, Volume 1: Stationary Point and Area Sources, Fifth Edition, AP-42. U.S. Environmental Protection Agency, Office of Air Quality Planning and Standards. Research Triangle Park, North Carolina. | E | 0 |  |  | 0
24321 | 50200501 |  | Point | Waste Disposal | Solid Waste Disposal - Commercial/Institutional | Incineration: Special Purpose | Med Waste Controlled Air Incin-aka Starved air, 2-stg, or Modular comb | SO2 | 2025884 | Sulfur dioxide | 380 | 99 | 169 | MISCELLANEOUS CONTROL DEVICES | 24321 | 1 |  | 0.0151 | 0.0151 | 0 | Lb | Tons | Medical Waste | Burned | Medical WasteTonsBurned |  | 2.3 | Control devices used were dry sorbent injection, fabric filter, and scrubber. | EPA. 1995. Section 2.3, Medical Waste Incineration. In: Compilation of Air Pollutant Emission Factors, Volume 1: Stationary Point and Area Sources, Fifth Edition, AP-42. U.S. Environmental Protection Agency, Office of Air Quality Planning and Standards. Research Triangle Park, North Carolina. | E | 0 |  |  | 0
24321 | 50200501 |  | Point | Waste Disposal | Solid Waste Disposal - Commercial/Institutional | Incineration: Special Purpose | Med Waste Controlled Air Incin-aka Starved air, 2-stg, or Modular comb | SO2 | 2025884 | Sulfur dioxide | 380 | 206 | 221 | DRY SORBENT INJECTION | 24321 | 0 |  | 0.0151 |  | 0 | Lb | Tons | Medical Waste | Burned | Medical WasteTonsBurned |  | 2.3 | Control devices used were dry sorbent injection, fabric filter, and scrubber. | EPA. 1995. Section 2.3, Medical Waste Incineration. In: Compilation of Air Pollutant Emission Factors, Volume 1: Stationary Point and Area Sources, Fifth Edition, AP-42. U.S. Environmental Protection Agency, Office of Air Quality Planning and Standards. Research Triangle Park, North Carolina. | E | 0 |  |  | 0
24322 | 50200501 |  | Point | Waste Disposal | Solid Waste Disposal - Commercial/Institutional | Incineration: Special Purpose | Med Waste Controlled Air Incin-aka Starved air, 2-stg, or Modular comb | SO2 | 2025884 | Sulfur dioxide | 380 | 127 | 188 | FABRIC FILTER | 24322 | 1 |  | 0.383 | 0.383 | 0 | Lb | Tons | Medical Waste | Burned | Medical WasteTonsBurned |  | 2.3 |  | EPA. 1995. Section 2.3, Medical Waste Incineration. In: Compilation of Air Pollutant Emission Factors, Volume 1: Stationary Point and Area Sources, Fifth Edition, AP-42. U.S. Environmental Protection Agency, Office of Air Quality Planning and Standards. Research Triangle Park, North Carolina. | E | 0 |  |  | 0
24322 | 50200501 |  | Point | Waste Disposal | Solid Waste Disposal - Commercial/Institutional | Incineration: Special Purpose | Med Waste Controlled Air Incin-aka Starved air, 2-stg, or Modular comb | SO2 | 2025884 | Sulfur dioxide | 380 | 206 | 221 | DRY SORBENT INJECTION | 24322 | 0 |  | 0.383 |  | 0 | Lb | Tons | Medical Waste | Burned | Medical WasteTonsBurned |  | 2.3 |  | EPA. 1995. Section 2.3, Medical Waste Incineration. In: Compilation of Air Pollutant Emission Factors, Volume 1: Stationary Point and Area Sources, Fifth Edition, AP-42. U.S. Environmental Protection Agency, Office of Air Quality Planning and Standards. Research Triangle Park, North Carolina. | E | 0 |  |  | 0
24323 | 50200501 |  | Point | Waste Disposal | Solid Waste Disposal - Commercial/Institutional | Incineration: Special Purpose | Med Waste Controlled Air Incin-aka Starved air, 2-stg, or Modular comb | SO2 | 2025884 | Sulfur dioxide | 380 | 206 | 221 | DRY SORBENT INJECTION | 24323 | 1 |  | 0.714 | 0.714 | 0 | Lb | Tons | Medical Waste | Burned | Medical WasteTonsBurned |  | 2.3 | Control devices used were dry sorbent injection, carbon injection, and fabric filter. | EPA. 1995. Section 2.3, Medical Waste Incineration. In: Compilation of Air Pollutant Emission Factors, Volume 1: Stationary Point and Area Sources, Fifth Edition, AP-42. U.S. Environmental Protection Agency, Office of Air Quality Planning and Standards. Research Triangle Park, North Carolina. | E | 0 |  |  | 0
24323 | 50200501 |  | Point | Waste Disposal | Solid Waste Disposal - Commercial/Institutional | Incineration: Special Purpose | Med Waste Controlled Air Incin-aka Starved air, 2-stg, or Modular comb | SO2 | 2025884 | Sulfur dioxide | 380 | 207 | 256 | CARBON INJECTION | 24323 | 0 |  | 0.714 |  | 0 | Lb | Tons | Medical Waste | Burned | Medical WasteTonsBurned |  | 2.3 | Control devices used were dry sorbent injection, carbon injection, and fabric filter. | EPA. 1995. Section 2.3, Medical Waste Incineration. In: Compilation of Air Pollutant Emission Factors, Volume 1: Stationary Point and Area Sources, Fifth Edition, AP-42. U.S. Environmental Protection Agency, Office of Air Quality Planning and Standards. Research Triangle Park, North Carolina. | E | 0 |  |  | 0
24324 | 50200501 |  | Point | Waste Disposal | Solid Waste Disposal - Commercial/Institutional | Incineration: Special Purpose | Med Waste Controlled Air Incin-aka Starved air, 2-stg, or Modular comb |  | 2025949 | Sulfur trioxide | 382 | 99 | 169 | MISCELLANEOUS CONTROL DEVICES | 24324 | 1 |  | 0.00907 | 0.00907 | 0 | Lb | Tons | Medical Waste | Burned | Medical WasteTonsBurned |  | 2.3 | Control devices used were dry sorbent injection, fabric filter, and scrubber. | EPA. 1995. Section 2.3, Medical Waste Incineration. In: Compilation of Air Pollutant Emission Factors, Volume 1: Stationary Point and Area Sources, Fifth Edition, AP-42. U.S. Environmental Protection Agency, Office of Air Quality Planning and Standards. Research Triangle Park, North Carolina. | E | 0 |  |  | 0
24324 | 50200501 |  | Point | Waste Disposal | Solid Waste Disposal - Commercial/Institutional | Incineration: Special Purpose | Med Waste Controlled Air Incin-aka Starved air, 2-stg, or Modular comb |  | 2025949 | Sulfur trioxide | 382 | 206 | 221 | DRY SORBENT INJECTION | 24324 | 0 |  | 0.00907 |  | 0 | Lb | Tons | Medical Waste | Burned | Medical WasteTonsBurned |  | 2.3 | Control devices used were dry sorbent injection, fabric filter, and scrubber. | EPA. 1995. Section 2.3, Medical Waste Incineration. In: Compilation of Air Pollutant Emission Factors, Volume 1: Stationary Point and Area Sources, Fifth Edition, AP-42. U.S. Environmental Protection Agency, Office of Air Quality Planning and Standards. Research Triangle Park, North Carolina. | E | 0 |  |  | 0
24325 | 50200501 |  | Point | Waste Disposal | Solid Waste Disposal - Commercial/Institutional | Incineration: Special Purpose | Med Waste Controlled Air Incin-aka Starved air, 2-stg, or Modular comb | 1746016 | 1746-01-6 | 2,3,7,8-Tetrachlorodibenzo-p-dioxin | 39 | 0 | 129 | UNCONTROLLED | #N/A | 1 |  | 5.47e-08 | 5.47e-08 | 0 | Lb | Tons | Medical Waste | Burned | Medical WasteTonsBurned |  | 2.3 |  | EPA. 1995. Section 2.3, Medical Waste Incineration. In: Compilation of Air Pollutant Emission Factors, Volume 1: Stationary Point and Area Sources, Fifth Edition, AP-42. U.S. Environmental Protection Agency, Office of Air Quality Planning and Standards. Research Triangle Park, North Carolina. | E | 0 |  |  | 0
24326 | 50200501 |  | Point | Waste Disposal | Solid Waste Disposal - Commercial/Institutional | Incineration: Special Purpose | Med Waste Controlled Air Incin-aka Starved air, 2-stg, or Modular comb | 1746016 | 1746-01-6 | 2,3,7,8-Tetrachlorodibenzo-p-dioxin | 39 | 127 | 188 | FABRIC FILTER | #N/A | 1 |  | 6.72e-09 | 6.72e-09 | 0 | Lb | Tons | Medical Waste | Burned | Medical WasteTonsBurned |  | 2.3 |  | EPA. 1995. Section 2.3, Medical Waste Incineration. In: Compilation of Air Pollutant Emission Factors, Volume 1: Stationary Point and Area Sources, Fifth Edition, AP-42. U.S. Environmental Protection Agency, Office of Air Quality Planning and Standards. Research Triangle Park, North Carolina. | E | 0 |  |  | 0
24327 | 50200501 |  | Point | Waste Disposal | Solid Waste Disposal - Commercial/Institutional | Incineration: Special Purpose | Med Waste Controlled Air Incin-aka Starved air, 2-stg, or Modular comb | 1746016 | 1746-01-6 | 2,3,7,8-Tetrachlorodibenzo-p-dioxin | 39 | 141 | 200 | WET SCRUBBER | #N/A | 1 |  | 1.29e-10 | 1.29e-10 | 0 | Lb | Tons | Medical Waste | Burned | Medical WasteTonsBurned |  | 2.3 |  | EPA. 1995. Section 2.3, Medical Waste Incineration. In: Compilation of Air Pollutant Emission Factors, Volume 1: Stationary Point and Area Sources, Fifth Edition, AP-42. U.S. Environmental Protection Agency, Office of Air Quality Planning and Standards. Research Triangle Park, North Carolina. | E | 0 |  |  | 0
24328 | 50200501 |  | Point | Waste Disposal | Solid Waste Disposal - Commercial/Institutional | Incineration: Special Purpose | Med Waste Controlled Air Incin-aka Starved air, 2-stg, or Modular comb | 1746016 | 1746-01-6 | 2,3,7,8-Tetrachlorodibenzo-p-dioxin | 39 | 127 | 188 | FABRIC FILTER | 24328 | 1 |  | 5.61e-10 | 5.61e-10 | 0 | Lb | Tons | Medical Waste | Burned | Medical WasteTonsBurned |  | 2.3 |  | EPA. 1995. Section 2.3, Medical Waste Incineration. In: Compilation of Air Pollutant Emission Factors, Volume 1: Stationary Point and Area Sources, Fifth Edition, AP-42. U.S. Environmental Protection Agency, Office of Air Quality Planning and Standards. Research Triangle Park, North Carolina. | E | 0 |  |  | 0
24328 | 50200501 |  | Point | Waste Disposal | Solid Waste Disposal - Commercial/Institutional | Incineration: Special Purpose | Med Waste Controlled Air Incin-aka Starved air, 2-stg, or Modular comb | 1746016 | 1746-01-6 | 2,3,7,8-Tetrachlorodibenzo-p-dioxin | 39 | 206 | 221 | DRY SORBENT INJECTION | 24328 | 0 |  | 5.61e-10 |  | 0 | Lb | Tons | Medical Waste | Burned | Medical WasteTonsBurned |  | 2.3 |  | EPA. 1995. Section 2.3, Medical Waste Incineration. In: Compilation of Air Pollutant Emission Factors, Volume 1: Stationary Point and Area Sources, Fifth Edition, AP-42. U.S. Environmental Protection Agency, Office of Air Quality Planning and Standards. Research Triangle Park, North Carolina. | E | 0 |  |  | 0
24329 | 50200501 |  | Point | Waste Disposal | Solid Waste Disposal - Commercial/Institutional | Incineration: Special Purpose | Med Waste Controlled Air Incin-aka Starved air, 2-stg, or Modular comb | 1746016 | 1746-01-6 | 2,3,7,8-Tetrachlorodibenzo-p-dioxin | 39 | 128 | 189 | ELECTROSTATIC PRECIPITATOR | 24329 | 1 |  | 1.73e-10 | 1.73e-10 | 0 | Lb | Tons | Medical Waste | Burned | Medical WasteTonsBurned |  | 2.3 |  | EPA. 1995. Section 2.3, Medical Waste Incineration. In: Compilation of Air Pollutant Emission Factors, Volume 1: Stationary Point and Area Sources, Fifth Edition, AP-42. U.S. Environmental Protection Agency, Office of Air Quality Planning and Standards. Research Triangle Park, North Carolina. | E | 0 |  |  | 0
24329 | 50200501 |  | Point | Waste Disposal | Solid Waste Disposal - Commercial/Institutional | Incineration: Special Purpose | Med Waste Controlled Air Incin-aka Starved air, 2-stg, or Modular comb | 1746016 | 1746-01-6 | 2,3,7,8-Tetrachlorodibenzo-p-dioxin | 39 | 206 | 221 | DRY SORBENT INJECTION | 24329 | 0 |  | 1.73e-10 |  | 0 | Lb | Tons | Medical Waste | Burned | Medical WasteTonsBurned |  | 2.3 |  | EPA. 1995. Section 2.3, Medical Waste Incineration. In: Compilation of Air Pollutant Emission Factors, Volume 1: Stationary Point and Area Sources, Fifth Edition, AP-42. U.S. Environmental Protection Agency, Office of Air Quality Planning and Standards. Research Triangle Park, North Carolina. | E | 0 |  |  | 0
24330 | 50200501 |  | Point | Waste Disposal | Solid Waste Disposal - Commercial/Institutional | Incineration: Special Purpose | Med Waste Controlled Air Incin-aka Starved air, 2-stg, or Modular comb | 1746016 | 1746-01-6 | 2,3,7,8-Tetrachlorodibenzo-p-dioxin | 39 | 206 | 221 | DRY SORBENT INJECTION | 24330 | 1 |  | 8.23e-10 | 8.23e-10 | 0 | Lb | Tons | Medical Waste | Burned | Medical WasteTonsBurned |  | 2.3 | Control devices used were dry sorbent injection, carbon injection, and fabric filter. | EPA. 1995. Section 2.3, Medical Waste Incineration. In: Compilation of Air Pollutant Emission Factors, Volume 1: Stationary Point and Area Sources, Fifth Edition, AP-42. U.S. Environmental Protection Agency, Office of Air Quality Planning and Standards. Research Triangle Park, North Carolina. | E | 0 |  |  | 0
24330 | 50200501 |  | Point | Waste Disposal | Solid Waste Disposal - Commercial/Institutional | Incineration: Special Purpose | Med Waste Controlled Air Incin-aka Starved air, 2-stg, or Modular comb | 1746016 | 1746-01-6 | 2,3,7,8-Tetrachlorodibenzo-p-dioxin | 39 | 207 | 256 | CARBON INJECTION | 24330 | 0 |  | 8.23e-10 |  | 0 | Lb | Tons | Medical Waste | Burned | Medical WasteTonsBurned |  | 2.3 | Control devices used were dry sorbent injection, carbon injection, and fabric filter. | EPA. 1995. Section 2.3, Medical Waste Incineration. In: Compilation of Air Pollutant Emission Factors, Volume 1: Stationary Point and Area Sources, Fifth Edition, AP-42. U.S. Environmental Protection Agency, Office of Air Quality Planning and Standards. Research Triangle Park, North Carolina. | E | 0 |  |  | 0
24331 | 50200501 |  | Point | Waste Disposal | Solid Waste Disposal - Commercial/Institutional | Incineration: Special Purpose | Med Waste Controlled Air Incin-aka Starved air, 2-stg, or Modular comb |  |  | Tetrachlorodibenzo-p-dioxins, total | 388 | 0 | 129 | UNCONTROLLED | #N/A | 1 |  | 1e-06 | 1e-06 | 0 | Lb | Tons | Medical Waste | Burned | Medical WasteTonsBurned |  | 2.3 |  | EPA. 1995. Section 2.3, Medical Waste Incineration. In: Compilation of Air Pollutant Emission Factors, Volume 1: Stationary Point and Area Sources, Fifth Edition, AP-42. U.S. Environmental Protection Agency, Office of Air Quality Planning and Standards. Research Triangle Park, North Carolina. | B | 0 |  |  | 0
24332 | 50200501 |  | Point | Waste Disposal | Solid Waste Disposal - Commercial/Institutional | Incineration: Special Purpose | Med Waste Controlled Air Incin-aka Starved air, 2-stg, or Modular comb |  |  | Tetrachlorodibenzo-p-dioxins, total | 388 | 127 | 188 | FABRIC FILTER | #N/A | 1 |  | 1.23e-07 | 1.23e-07 | 0 | Lb | Tons | Medical Waste | Burned | Medical WasteTonsBurned |  | 2.3 |  | EPA. 1995. Section 2.3, Medical Waste Incineration. In: Compilation of Air Pollutant Emission Factors, Volume 1: Stationary Point and Area Sources, Fifth Edition, AP-42. U.S. Environmental Protection Agency, Office of Air Quality Planning and Standards. Research Triangle Park, North Carolina. | E | 0 |  |  | 0
24333 | 50200501 |  | Point | Waste Disposal | Solid Waste Disposal - Commercial/Institutional | Incineration: Special Purpose | Med Waste Controlled Air Incin-aka Starved air, 2-stg, or Modular comb |  |  | Tetrachlorodibenzo-p-dioxins, total | 388 | 141 | 200 | WET SCRUBBER | #N/A | 1 |  | 2.67e-08 | 2.67e-08 | 0 | Lb | Tons | Medical Waste | Burned | Medical WasteTonsBurned |  | 2.3 |  | EPA. 1995. Section 2.3, Medical Waste Incineration. In: Compilation of Air Pollutant Emission Factors, Volume 1: Stationary Point and Area Sources, Fifth Edition, AP-42. U.S. Environmental Protection Agency, Office of Air Quality Planning and Standards. Research Triangle Park, North Carolina. | E | 0 |  |  | 0
24334 | 50200501 |  | Point | Waste Disposal | Solid Waste Disposal - Commercial/Institutional | Incineration: Special Purpose | Med Waste Controlled Air Incin-aka Starved air, 2-stg, or Modular comb |  |  | Tetrachlorodibenzo-p-dioxins, total | 388 | 127 | 188 | FABRIC FILTER | 24334 | 1 |  | 6.5e-09 | 6.5e-09 | 0 | Lb | Tons | Medical Waste | Burned | Medical WasteTonsBurned |  | 2.3 |  | EPA. 1995. Section 2.3, Medical Waste Incineration. In: Compilation of Air Pollutant Emission Factors, Volume 1: Stationary Point and Area Sources, Fifth Edition, AP-42. U.S. Environmental Protection Agency, Office of Air Quality Planning and Standards. Research Triangle Park, North Carolina. | E | 0 |  |  | 0
24334 | 50200501 |  | Point | Waste Disposal | Solid Waste Disposal - Commercial/Institutional | Incineration: Special Purpose | Med Waste Controlled Air Incin-aka Starved air, 2-stg, or Modular comb |  |  | Tetrachlorodibenzo-p-dioxins, total | 388 | 206 | 221 | DRY SORBENT INJECTION | 24334 | 0 |  | 6.5e-09 |  | 0 | Lb | Tons | Medical Waste | Burned | Medical WasteTonsBurned |  | 2.3 |  | EPA. 1995. Section 2.3, Medical Waste Incineration. In: Compilation of Air Pollutant Emission Factors, Volume 1: Stationary Point and Area Sources, Fifth Edition, AP-42. U.S. Environmental Protection Agency, Office of Air Quality Planning and Standards. Research Triangle Park, North Carolina. | E | 0 |  |  | 0
24335 | 50200501 |  | Point | Waste Disposal | Solid Waste Disposal - Commercial/Institutional | Incineration: Special Purpose | Med Waste Controlled Air Incin-aka Starved air, 2-stg, or Modular comb | 51207319 | 51207-31-9 | 2,3,7,8-Tetrachlorodibenzofuran | 38 | 0 | 129 | UNCONTROLLED | #N/A | 1 |  | 2.4e-07 | 2.4e-07 | 0 | Lb | Tons | Medical Waste | Burned | Medical WasteTonsBurned |  | 2.3 |  | EPA. 1995. Section 2.3, Medical Waste Incineration. In: Compilation of Air Pollutant Emission Factors, Volume 1: Stationary Point and Area Sources, Fifth Edition, AP-42. U.S. Environmental Protection Agency, Office of Air Quality Planning and Standards. Research Triangle Park, North Carolina. | E | 0 |  |  | 0
24336 | 50200501 |  | Point | Waste Disposal | Solid Waste Disposal - Commercial/Institutional | Incineration: Special Purpose | Med Waste Controlled Air Incin-aka Starved air, 2-stg, or Modular comb | 51207319 | 51207-31-9 | 2,3,7,8-Tetrachlorodibenzofuran | 38 | 127 | 188 | FABRIC FILTER | #N/A | 1 |  | 3.85e-08 | 3.85e-08 | 0 | Lb | Tons | Medical Waste | Burned | Medical WasteTonsBurned |  | 2.3 |  | EPA. 1995. Section 2.3, Medical Waste Incineration. In: Compilation of Air Pollutant Emission Factors, Volume 1: Stationary Point and Area Sources, Fifth Edition, AP-42. U.S. Environmental Protection Agency, Office of Air Quality Planning and Standards. Research Triangle Park, North Carolina. | E | 0 |  |  | 0
24337 | 50200501 |  | Point | Waste Disposal | Solid Waste Disposal - Commercial/Institutional | Incineration: Special Purpose | Med Waste Controlled Air Incin-aka Starved air, 2-stg, or Modular comb | 51207319 | 51207-31-9 | 2,3,7,8-Tetrachlorodibenzofuran | 38 | 141 | 200 | WET SCRUBBER | #N/A | 1 |  | 1.26e-08 | 1.26e-08 | 0 | Lb | Tons | Medical Waste | Burned | Medical WasteTonsBurned |  | 2.3 |  | EPA. 1995. Section 2.3, Medical Waste Incineration. In: Compilation of Air Pollutant Emission Factors, Volume 1: Stationary Point and Area Sources, Fifth Edition, AP-42. U.S. Environmental Protection Agency, Office of Air Quality Planning and Standards. Research Triangle Park, North Carolina. | E | 0 |  |  | 0
24338 | 50200501 |  | Point | Waste Disposal | Solid Waste Disposal - Commercial/Institutional | Incineration: Special Purpose | Med Waste Controlled Air Incin-aka Starved air, 2-stg, or Modular comb | 51207319 | 51207-31-9 | 2,3,7,8-Tetrachlorodibenzofuran | 38 | 127 | 188 | FABRIC FILTER | 24338 | 1 |  | 4.93e-09 | 4.93e-09 | 0 | Lb | Tons | Medical Waste | Burned | Medical WasteTonsBurned |  | 2.3 |  | EPA. 1995. Section 2.3, Medical Waste Incineration. In: Compilation of Air Pollutant Emission Factors, Volume 1: Stationary Point and Area Sources, Fifth Edition, AP-42. U.S. Environmental Protection Agency, Office of Air Quality Planning and Standards. Research Triangle Park, North Carolina. | E | 0 |  |  | 0
24338 | 50200501 |  | Point | Waste Disposal | Solid Waste Disposal - Commercial/Institutional | Incineration: Special Purpose | Med Waste Controlled Air Incin-aka Starved air, 2-stg, or Modular comb | 51207319 | 51207-31-9 | 2,3,7,8-Tetrachlorodibenzofuran | 38 | 206 | 221 | DRY SORBENT INJECTION | 24338 | 0 |  | 4.93e-09 |  | 0 | Lb | Tons | Medical Waste | Burned | Medical WasteTonsBurned |  | 2.3 |  | EPA. 1995. Section 2.3, Medical Waste Incineration. In: Compilation of Air Pollutant Emission Factors, Volume 1: Stationary Point and Area Sources, Fifth Edition, AP-42. U.S. Environmental Protection Agency, Office of Air Quality Planning and Standards. Research Triangle Park, North Carolina. | E | 0 |  |  | 0
24339 | 50200501 |  | Point | Waste Disposal | Solid Waste Disposal - Commercial/Institutional | Incineration: Special Purpose | Med Waste Controlled Air Incin-aka Starved air, 2-stg, or Modular comb | 51207319 | 51207-31-9 | 2,3,7,8-Tetrachlorodibenzofuran | 38 | 128 | 189 | ELECTROSTATIC PRECIPITATOR | 24339 | 1 |  | 1.73e-09 | 1.73e-09 | 0 | Lb | Tons | Medical Waste | Burned | Medical WasteTonsBurned |  | 2.3 |  | EPA. 1995. Section 2.3, Medical Waste Incineration. In: Compilation of Air Pollutant Emission Factors, Volume 1: Stationary Point and Area Sources, Fifth Edition, AP-42. U.S. Environmental Protection Agency, Office of Air Quality Planning and Standards. Research Triangle Park, North Carolina. | E | 0 |  |  | 0
24339 | 50200501 |  | Point | Waste Disposal | Solid Waste Disposal - Commercial/Institutional | Incineration: Special Purpose | Med Waste Controlled Air Incin-aka Starved air, 2-stg, or Modular comb | 51207319 | 51207-31-9 | 2,3,7,8-Tetrachlorodibenzofuran | 38 | 206 | 221 | DRY SORBENT INJECTION | 24339 | 0 |  | 1.73e-09 |  | 0 | Lb | Tons | Medical Waste | Burned | Medical WasteTonsBurned |  | 2.3 |  | EPA. 1995. Section 2.3, Medical Waste Incineration. In: Compilation of Air Pollutant Emission Factors, Volume 1: Stationary Point and Area Sources, Fifth Edition, AP-42. U.S. Environmental Protection Agency, Office of Air Quality Planning and Standards. Research Triangle Park, North Carolina. | E | 0 |  |  | 0
24340 | 50200501 |  | Point | Waste Disposal | Solid Waste Disposal - Commercial/Institutional | Incineration: Special Purpose | Med Waste Controlled Air Incin-aka Starved air, 2-stg, or Modular comb | 51207319 | 51207-31-9 | 2,3,7,8-Tetrachlorodibenzofuran | 38 | 206 | 221 | DRY SORBENT INJECTION | 24340 | 1 |  | 7.31e-10 | 7.31e-10 | 0 | Lb | Tons | Medical Waste | Burned | Medical WasteTonsBurned |  | 2.3 | Control devices used were dry sorbent injection, carbon injection, and fabric filter. | EPA. 1995. Section 2.3, Medical Waste Incineration. In: Compilation of Air Pollutant Emission Factors, Volume 1: Stationary Point and Area Sources, Fifth Edition, AP-42. U.S. Environmental Protection Agency, Office of Air Quality Planning and Standards. Research Triangle Park, North Carolina. | E | 0 |  |  | 0
24340 | 50200501 |  | Point | Waste Disposal | Solid Waste Disposal - Commercial/Institutional | Incineration: Special Purpose | Med Waste Controlled Air Incin-aka Starved air, 2-stg, or Modular comb | 51207319 | 51207-31-9 | 2,3,7,8-Tetrachlorodibenzofuran | 38 | 207 | 256 | CARBON INJECTION | 24340 | 0 |  | 7.31e-10 |  | 0 | Lb | Tons | Medical Waste | Burned | Medical WasteTonsBurned |  | 2.3 | Control devices used were dry sorbent injection, carbon injection, and fabric filter. | EPA. 1995. Section 2.3, Medical Waste Incineration. In: Compilation of Air Pollutant Emission Factors, Volume 1: Stationary Point and Area Sources, Fifth Edition, AP-42. U.S. Environmental Protection Agency, Office of Air Quality Planning and Standards. Research Triangle Park, North Carolina. | E | 0 |  |  | 0
24341 | 50200501 |  | Point | Waste Disposal | Solid Waste Disposal - Commercial/Institutional | Incineration: Special Purpose | Med Waste Controlled Air Incin-aka Starved air, 2-stg, or Modular comb |  |  | Tetrachlorodibenzofurans, total | 387 | 0 | 129 | UNCONTROLLED | #N/A | 1 |  | 7.21e-06 | 7.21e-06 | 0 | Lb | Tons | Medical Waste | Burned | Medical WasteTonsBurned |  | 2.3 |  | EPA. 1995. Section 2.3, Medical Waste Incineration. In: Compilation of Air Pollutant Emission Factors, Volume 1: Stationary Point and Area Sources, Fifth Edition, AP-42. U.S. Environmental Protection Agency, Office of Air Quality Planning and Standards. Research Triangle Park, North Carolina. | B | 0 |  |  | 0
24342 | 50200501 |  | Point | Waste Disposal | Solid Waste Disposal - Commercial/Institutional | Incineration: Special Purpose | Med Waste Controlled Air Incin-aka Starved air, 2-stg, or Modular comb |  |  | Tetrachlorodibenzofurans, total | 387 | 127 | 188 | FABRIC FILTER | #N/A | 1 |  | 1.28e-06 | 1.28e-06 | 0 | Lb | Tons | Medical Waste | Burned | Medical WasteTonsBurned |  | 2.3 |  | EPA. 1995. Section 2.3, Medical Waste Incineration. In: Compilation of Air Pollutant Emission Factors, Volume 1: Stationary Point and Area Sources, Fifth Edition, AP-42. U.S. Environmental Protection Agency, Office of Air Quality Planning and Standards. Research Triangle Park, North Carolina. | E | 0 |  |  | 0
24343 | 50200501 |  | Point | Waste Disposal | Solid Waste Disposal - Commercial/Institutional | Incineration: Special Purpose | Med Waste Controlled Air Incin-aka Starved air, 2-stg, or Modular comb |  |  | Tetrachlorodibenzofurans, total | 387 | 141 | 200 | WET SCRUBBER | #N/A | 1 |  | 4.45e-07 | 4.45e-07 | 0 | Lb | Tons | Medical Waste | Burned | Medical WasteTonsBurned |  | 2.3 |  | EPA. 1995. Section 2.3, Medical Waste Incineration. In: Compilation of Air Pollutant Emission Factors, Volume 1: Stationary Point and Area Sources, Fifth Edition, AP-42. U.S. Environmental Protection Agency, Office of Air Quality Planning and Standards. Research Triangle Park, North Carolina. | E | 0 |  |  | 0
24344 | 50200501 |  | Point | Waste Disposal | Solid Waste Disposal - Commercial/Institutional | Incineration: Special Purpose | Med Waste Controlled Air Incin-aka Starved air, 2-stg, or Modular comb |  |  | Tetrachlorodibenzofurans, total | 387 | 127 | 188 | FABRIC FILTER | 24344 | 1 |  | 1.39e-07 | 1.39e-07 | 0 | Lb | Tons | Medical Waste | Burned | Medical WasteTonsBurned |  | 2.3 |  | EPA. 1995. Section 2.3, Medical Waste Incineration. In: Compilation of Air Pollutant Emission Factors, Volume 1: Stationary Point and Area Sources, Fifth Edition, AP-42. U.S. Environmental Protection Agency, Office of Air Quality Planning and Standards. Research Triangle Park, North Carolina. | E | 0 |  |  | 0
24344 | 50200501 |  | Point | Waste Disposal | Solid Waste Disposal - Commercial/Institutional | Incineration: Special Purpose | Med Waste Controlled Air Incin-aka Starved air, 2-stg, or Modular comb |  |  | Tetrachlorodibenzofurans, total | 387 | 206 | 221 | DRY SORBENT INJECTION | 24344 | 0 |  | 1.39e-07 |  | 0 | Lb | Tons | Medical Waste | Burned | Medical WasteTonsBurned |  | 2.3 |  | EPA. 1995. Section 2.3, Medical Waste Incineration. In: Compilation of Air Pollutant Emission Factors, Volume 1: Stationary Point and Area Sources, Fifth Edition, AP-42. U.S. Environmental Protection Agency, Office of Air Quality Planning and Standards. Research Triangle Park, North Carolina. | E | 0 |  |  | 0
24345 | 50200501 |  | Point | Waste Disposal | Solid Waste Disposal - Commercial/Institutional | Incineration: Special Purpose | Med Waste Controlled Air Incin-aka Starved air, 2-stg, or Modular comb |  |  | Tetrachlorodibenzofurans, total | 387 | 206 | 221 | DRY SORBENT INJECTION | 24345 | 1 |  | 1.01e-08 | 1.01e-08 | 0 | Lb | Tons | Medical Waste | Burned | Medical WasteTonsBurned |  | 2.3 | Control devices used were dry sorbent injection, carbon injection, and fabric filter. | EPA. 1995. Section 2.3, Medical Waste Incineration. In: Compilation of Air Pollutant Emission Factors, Volume 1: Stationary Point and Area Sources, Fifth Edition, AP-42. U.S. Environmental Protection Agency, Office of Air Quality Planning and Standards. Research Triangle Park, North Carolina. | E | 0 |  |  | 0
24345 | 50200501 |  | Point | Waste Disposal | Solid Waste Disposal - Commercial/Institutional | Incineration: Special Purpose | Med Waste Controlled Air Incin-aka Starved air, 2-stg, or Modular comb |  |  | Tetrachlorodibenzofurans, total | 387 | 207 | 256 | CARBON INJECTION | 24345 | 0 |  | 1.01e-08 |  | 0 | Lb | Tons | Medical Waste | Burned | Medical WasteTonsBurned |  | 2.3 | Control devices used were dry sorbent injection, carbon injection, and fabric filter. | EPA. 1995. Section 2.3, Medical Waste Incineration. In: Compilation of Air Pollutant Emission Factors, Volume 1: Stationary Point and Area Sources, Fifth Edition, AP-42. U.S. Environmental Protection Agency, Office of Air Quality Planning and Standards. Research Triangle Park, North Carolina. | E | 0 |  |  | 0
24346 | 50200501 |  | Point | Waste Disposal | Solid Waste Disposal - Commercial/Institutional | Incineration: Special Purpose | Med Waste Controlled Air Incin-aka Starved air, 2-stg, or Modular comb |  | 7440-28-0 | Thallium | 391 | 0 | 129 | UNCONTROLLED | #N/A | 1 |  | 0.0011 | 0.0011 | 0 | Lb | Tons | Medical Waste | Burned | Medical WasteTonsBurned |  | 2.3 |  | EPA. 1995. Section 2.3, Medical Waste Incineration. In: Compilation of Air Pollutant Emission Factors, Volume 1: Stationary Point and Area Sources, Fifth Edition, AP-42. U.S. Environmental Protection Agency, Office of Air Quality Planning and Standards. Research Triangle Park, North Carolina. | D | 0 |  |  | 0
24347 | 50200501 |  | Point | Waste Disposal | Solid Waste Disposal - Commercial/Institutional | Incineration: Special Purpose | Med Waste Controlled Air Incin-aka Starved air, 2-stg, or Modular comb |  |  | Total organic compounds (TOC) | 399 | 0 | 129 | UNCONTROLLED | #N/A | 1 |  | 0.299 | 0.299 | 0 | Lb | Tons | Medical Waste | Burned | Medical WasteTonsBurned |  | 2.3 |  | EPA. 1995. Section 2.3, Medical Waste Incineration. In: Compilation of Air Pollutant Emission Factors, Volume 1: Stationary Point and Area Sources, Fifth Edition, AP-42. U.S. Environmental Protection Agency, Office of Air Quality Planning and Standards. Research Triangle Park, North Carolina. | B | 0 |  |  | 0
24348 | 50200501 |  | Point | Waste Disposal | Solid Waste Disposal - Commercial/Institutional | Incineration: Special Purpose | Med Waste Controlled Air Incin-aka Starved air, 2-stg, or Modular comb |  |  | Total organic compounds (TOC) | 399 | 1 | 130 | WET SCRUBBER - HIGH EFFICIENCY | #N/A | 1 |  | 0.14 | 0.14 | 0 | Lb | Tons | Medical Waste | Burned | Medical WasteTonsBurned |  | 2.3 |  | EPA. 1995. Section 2.3, Medical Waste Incineration. In: Compilation of Air Pollutant Emission Factors, Volume 1: Stationary Point and Area Sources, Fifth Edition, AP-42. U.S. Environmental Protection Agency, Office of Air Quality Planning and Standards. Research Triangle Park, North Carolina. | E | 0 |  |  | 0
24349 | 50200501 |  | Point | Waste Disposal | Solid Waste Disposal - Commercial/Institutional | Incineration: Special Purpose | Med Waste Controlled Air Incin-aka Starved air, 2-stg, or Modular comb |  |  | Total organic compounds (TOC) | 399 | 3 | 132 | WET SCRUBBER - LOW EFFICIENCY | #N/A | 1 |  | 0.14 | 0.14 | 0 | Lb | Tons | Medical Waste | Burned | Medical WasteTonsBurned |  | 2.3 |  | EPA. 1995. Section 2.3, Medical Waste Incineration. In: Compilation of Air Pollutant Emission Factors, Volume 1: Stationary Point and Area Sources, Fifth Edition, AP-42. U.S. Environmental Protection Agency, Office of Air Quality Planning and Standards. Research Triangle Park, North Carolina. | E | 0 |  |  | 0
24350 | 50200501 |  | Point | Waste Disposal | Solid Waste Disposal - Commercial/Institutional | Incineration: Special Purpose | Med Waste Controlled Air Incin-aka Starved air, 2-stg, or Modular comb |  |  | Total organic compounds (TOC) | 399 | 127 | 188 | FABRIC FILTER | #N/A | 1 |  | 0.0686 | 0.0686 | 0 | Lb | Tons | Medical Waste | Burned | Medical WasteTonsBurned |  | 2.3 |  | EPA. 1995. Section 2.3, Medical Waste Incineration. In: Compilation of Air Pollutant Emission Factors, Volume 1: Stationary Point and Area Sources, Fifth Edition, AP-42. U.S. Environmental Protection Agency, Office of Air Quality Planning and Standards. Research Triangle Park, North Carolina. | E | 0 |  |  | 0
24351 | 50200501 |  | Point | Waste Disposal | Solid Waste Disposal - Commercial/Institutional | Incineration: Special Purpose | Med Waste Controlled Air Incin-aka Starved air, 2-stg, or Modular comb |  |  | Total organic compounds (TOC) | 399 | 127 | 188 | FABRIC FILTER | 24351 | 1 |  | 0.0471 | 0.0471 | 0 | Lb | Tons | Medical Waste | Burned | Medical WasteTonsBurned |  | 2.3 |  | EPA. 1995. Section 2.3, Medical Waste Incineration. In: Compilation of Air Pollutant Emission Factors, Volume 1: Stationary Point and Area Sources, Fifth Edition, AP-42. U.S. Environmental Protection Agency, Office of Air Quality Planning and Standards. Research Triangle Park, North Carolina. | E | 0 |  |  | 0
24351 | 50200501 |  | Point | Waste Disposal | Solid Waste Disposal - Commercial/Institutional | Incineration: Special Purpose | Med Waste Controlled Air Incin-aka Starved air, 2-stg, or Modular comb |  |  | Total organic compounds (TOC) | 399 | 206 | 221 | DRY SORBENT INJECTION | 24351 | 0 |  | 0.0471 |  | 0 | Lb | Tons | Medical Waste | Burned | Medical WasteTonsBurned |  | 2.3 |  | EPA. 1995. Section 2.3, Medical Waste Incineration. In: Compilation of Air Pollutant Emission Factors, Volume 1: Stationary Point and Area Sources, Fifth Edition, AP-42. U.S. Environmental Protection Agency, Office of Air Quality Planning and Standards. Research Triangle Park, North Carolina. | E | 0 |  |  | 0
24352 | 50200503 |  | Point | Waste Disposal | Solid Waste Disposal - Commercial/Institutional | Incineration: Special Purpose | Medical Waste Rotary Kiln Incinerator |  | 7429-90-5 | Aluminum | 86 | 0 | 129 | UNCONTROLLED | #N/A | 1 |  | 0.613 | 0.613 | 0 | Lb | Tons | Medical Waste | Burned | Medical WasteTonsBurned |  | 2.3 |  | EPA. 1995. Section 2.3, Medical Waste Incineration. In: Compilation of Air Pollutant Emission Factors, Volume 1: Stationary Point and Area Sources, Fifth Edition, AP-42. U.S. Environmental Protection Agency, Office of Air Quality Planning and Standards. Research Triangle Park, North Carolina. | E | 0 |  |  | 0
24353 | 50200503 |  | Point | Waste Disposal | Solid Waste Disposal - Commercial/Institutional | Incineration: Special Purpose | Medical Waste Rotary Kiln Incinerator |  | 7429-90-5 | Aluminum | 86 | 99 | 169 | MISCELLANEOUS CONTROL DEVICES | 24353 | 1 |  | 0.00262 | 0.00262 | 0 | Lb | Tons | Medical Waste | Burned | Medical WasteTonsBurned |  | 2.3 | Control devices used were spray dryer, carbon injection, and fabric filter. | EPA. 1995. Section 2.3, Medical Waste Incineration. In: Compilation of Air Pollutant Emission Factors, Volume 1: Stationary Point and Area Sources, Fifth Edition, AP-42. U.S. Environmental Protection Agency, Office of Air Quality Planning and Standards. Research Triangle Park, North Carolina. | E | 0 |  |  | 0
24353 | 50200503 |  | Point | Waste Disposal | Solid Waste Disposal - Commercial/Institutional | Incineration: Special Purpose | Medical Waste Rotary Kiln Incinerator |  | 7429-90-5 | Aluminum | 86 | 202 | 217 | SPRAY DRYER | 24353 | 0 |  | 0.00262 |  | 0 | Lb | Tons | Medical Waste | Burned | Medical WasteTonsBurned |  | 2.3 | Control devices used were spray dryer, carbon injection, and fabric filter. | EPA. 1995. Section 2.3, Medical Waste Incineration. In: Compilation of Air Pollutant Emission Factors, Volume 1: Stationary Point and Area Sources, Fifth Edition, AP-42. U.S. Environmental Protection Agency, Office of Air Quality Planning and Standards. Research Triangle Park, North Carolina. | E | 0 |  |  | 0
24354 | 50200503 |  | Point | Waste Disposal | Solid Waste Disposal - Commercial/Institutional | Incineration: Special Purpose | Medical Waste Rotary Kiln Incinerator |  | 7429-90-5 | Aluminum | 86 | 127 | 188 | FABRIC FILTER | 24354 | 1 |  | 0.00418 | 0.00418 | 0 | Lb | Tons | Medical Waste | Burned | Medical WasteTonsBurned |  | 2.3 |  | EPA. 1995. Section 2.3, Medical Waste Incineration. In: Compilation of Air Pollutant Emission Factors, Volume 1: Stationary Point and Area Sources, Fifth Edition, AP-42. U.S. Environmental Protection Agency, Office of Air Quality Planning and Standards. Research Triangle Park, North Carolina. | E | 0 |  |  | 0
24354 | 50200503 |  | Point | Waste Disposal | Solid Waste Disposal - Commercial/Institutional | Incineration: Special Purpose | Medical Waste Rotary Kiln Incinerator |  | 7429-90-5 | Aluminum | 86 | 202 | 217 | SPRAY DRYER | 24354 | 0 |  | 0.00418 |  | 0 | Lb | Tons | Medical Waste | Burned | Medical WasteTonsBurned |  | 2.3 |  | EPA. 1995. Section 2.3, Medical Waste Incineration. In: Compilation of Air Pollutant Emission Factors, Volume 1: Stationary Point and Area Sources, Fifth Edition, AP-42. U.S. Environmental Protection Agency, Office of Air Quality Planning and Standards. Research Triangle Park, North Carolina. | E | 0 |  |  | 0
24355 | 50200503 |  | Point | Waste Disposal | Solid Waste Disposal - Commercial/Institutional | Incineration: Special Purpose | Medical Waste Rotary Kiln Incinerator | 7440360 | 7440-36-0 | Antimony | 92 | 0 | 129 | UNCONTROLLED | #N/A | 1 |  | 0.0199 | 0.0199 | 0 | Lb | Tons | Medical Waste | Burned | Medical WasteTonsBurned |  | 2.3 |  | EPA. 1995. Section 2.3, Medical Waste Incineration. In: Compilation of Air Pollutant Emission Factors, Volume 1: Stationary Point and Area Sources, Fifth Edition, AP-42. U.S. Environmental Protection Agency, Office of Air Quality Planning and Standards. Research Triangle Park, North Carolina. | E | 0 |  |  | 0
24356 | 50200503 |  | Point | Waste Disposal | Solid Waste Disposal - Commercial/Institutional | Incineration: Special Purpose | Medical Waste Rotary Kiln Incinerator | 7440360 | 7440-36-0 | Antimony | 92 | 99 | 169 | MISCELLANEOUS CONTROL DEVICES | 24356 | 1 |  | 0.000141 | 0.000141 | 0 | Lb | Tons | Medical Waste | Burned | Medical WasteTonsBurned |  | 2.3 | Control devices used were spray dryer, carbon injection, and fabric filter. | EPA. 1995. Section 2.3, Medical Waste Incineration. In: Compilation of Air Pollutant Emission Factors, Volume 1: Stationary Point and Area Sources, Fifth Edition, AP-42. U.S. Environmental Protection Agency, Office of Air Quality Planning and Standards. Research Triangle Park, North Carolina. | E | 0 |  |  | 0
24356 | 50200503 |  | Point | Waste Disposal | Solid Waste Disposal - Commercial/Institutional | Incineration: Special Purpose | Medical Waste Rotary Kiln Incinerator | 7440360 | 7440-36-0 | Antimony | 92 | 202 | 217 | SPRAY DRYER | 24356 | 0 |  | 0.000141 |  | 0 | Lb | Tons | Medical Waste | Burned | Medical WasteTonsBurned |  | 2.3 | Control devices used were spray dryer, carbon injection, and fabric filter. | EPA. 1995. Section 2.3, Medical Waste Incineration. In: Compilation of Air Pollutant Emission Factors, Volume 1: Stationary Point and Area Sources, Fifth Edition, AP-42. U.S. Environmental Protection Agency, Office of Air Quality Planning and Standards. Research Triangle Park, North Carolina. | E | 0 |  |  | 0
24357 | 50200503 |  | Point | Waste Disposal | Solid Waste Disposal - Commercial/Institutional | Incineration: Special Purpose | Medical Waste Rotary Kiln Incinerator | 7440360 | 7440-36-0 | Antimony | 92 | 127 | 188 | FABRIC FILTER | 24357 | 1 |  | 0.000213 | 0.000213 | 0 | Lb | Tons | Medical Waste | Burned | Medical WasteTonsBurned |  | 2.3 |  | EPA. 1995. Section 2.3, Medical Waste Incineration. In: Compilation of Air Pollutant Emission Factors, Volume 1: Stationary Point and Area Sources, Fifth Edition, AP-42. U.S. Environmental Protection Agency, Office of Air Quality Planning and Standards. Research Triangle Park, North Carolina. | E | 0 |  |  | 0
24357 | 50200503 |  | Point | Waste Disposal | Solid Waste Disposal - Commercial/Institutional | Incineration: Special Purpose | Medical Waste Rotary Kiln Incinerator | 7440360 | 7440-36-0 | Antimony | 92 | 202 | 217 | SPRAY DRYER | 24357 | 0 |  | 0.000213 |  | 0 | Lb | Tons | Medical Waste | Burned | Medical WasteTonsBurned |  | 2.3 |  | EPA. 1995. Section 2.3, Medical Waste Incineration. In: Compilation of Air Pollutant Emission Factors, Volume 1: Stationary Point and Area Sources, Fifth Edition, AP-42. U.S. Environmental Protection Agency, Office of Air Quality Planning and Standards. Research Triangle Park, North Carolina. | E | 0 |  |  | 0
24358 | 50200503 |  | Point | Waste Disposal | Solid Waste Disposal - Commercial/Institutional | Incineration: Special Purpose | Medical Waste Rotary Kiln Incinerator | 7440382 | 7440-38-2 | Arsenic | 93 | 0 | 129 | UNCONTROLLED | #N/A | 1 |  | 0.000332 | 0.000332 | 0 | Lb | Tons | Medical Waste | Burned | Medical WasteTonsBurned |  | 2.3 |  | EPA. 1995. Section 2.3, Medical Waste Incineration. In: Compilation of Air Pollutant Emission Factors, Volume 1: Stationary Point and Area Sources, Fifth Edition, AP-42. U.S. Environmental Protection Agency, Office of Air Quality Planning and Standards. Research Triangle Park, North Carolina. | E | 0 |  |  | 0
24359 | 50200503 |  | Point | Waste Disposal | Solid Waste Disposal - Commercial/Institutional | Incineration: Special Purpose | Medical Waste Rotary Kiln Incinerator |  | 7440-39-3 | Barium | 96 | 0 | 129 | UNCONTROLLED | #N/A | 1 |  | 0.0893 | 0.0893 | 0 | Lb | Tons | Medical Waste | Burned | Medical WasteTonsBurned |  | 2.3 |  | EPA. 1995. Section 2.3, Medical Waste Incineration. In: Compilation of Air Pollutant Emission Factors, Volume 1: Stationary Point and Area Sources, Fifth Edition, AP-42. U.S. Environmental Protection Agency, Office of Air Quality Planning and Standards. Research Triangle Park, North Carolina. | E | 0 |  |  | 0
24360 | 50200503 |  | Point | Waste Disposal | Solid Waste Disposal - Commercial/Institutional | Incineration: Special Purpose | Medical Waste Rotary Kiln Incinerator |  | 7440-39-3 | Barium | 96 | 99 | 169 | MISCELLANEOUS CONTROL DEVICES | 24360 | 1 |  | 0.000125 | 0.000125 | 0 | Lb | Tons | Medical Waste | Burned | Medical WasteTonsBurned |  | 2.3 | Control devices used were spray dryer, carbon injection, and fabric filter. | EPA. 1995. Section 2.3, Medical Waste Incineration. In: Compilation of Air Pollutant Emission Factors, Volume 1: Stationary Point and Area Sources, Fifth Edition, AP-42. U.S. Environmental Protection Agency, Office of Air Quality Planning and Standards. Research Triangle Park, North Carolina. | E | 0 |  |  | 0
24360 | 50200503 |  | Point | Waste Disposal | Solid Waste Disposal - Commercial/Institutional | Incineration: Special Purpose | Medical Waste Rotary Kiln Incinerator |  | 7440-39-3 | Barium | 96 | 202 | 217 | SPRAY DRYER | 24360 | 0 |  | 0.000125 |  | 0 | Lb | Tons | Medical Waste | Burned | Medical WasteTonsBurned |  | 2.3 | Control devices used were spray dryer, carbon injection, and fabric filter. | EPA. 1995. Section 2.3, Medical Waste Incineration. In: Compilation of Air Pollutant Emission Factors, Volume 1: Stationary Point and Area Sources, Fifth Edition, AP-42. U.S. Environmental Protection Agency, Office of Air Quality Planning and Standards. Research Triangle Park, North Carolina. | E | 0 |  |  | 0
24361 | 50200503 |  | Point | Waste Disposal | Solid Waste Disposal - Commercial/Institutional | Incineration: Special Purpose | Medical Waste Rotary Kiln Incinerator |  | 7440-39-3 | Barium | 96 | 127 | 188 | FABRIC FILTER | 24361 | 1 |  | 0.000271 | 0.000271 | 0 | Lb | Tons | Medical Waste | Burned | Medical WasteTonsBurned |  | 2.3 |  | EPA. 1995. Section 2.3, Medical Waste Incineration. In: Compilation of Air Pollutant Emission Factors, Volume 1: Stationary Point and Area Sources, Fifth Edition, AP-42. U.S. Environmental Protection Agency, Office of Air Quality Planning and Standards. Research Triangle Park, North Carolina. | E | 0 |  |  | 0
24361 | 50200503 |  | Point | Waste Disposal | Solid Waste Disposal - Commercial/Institutional | Incineration: Special Purpose | Medical Waste Rotary Kiln Incinerator |  | 7440-39-3 | Barium | 96 | 202 | 217 | SPRAY DRYER | 24361 | 0 |  | 0.000271 |  | 0 | Lb | Tons | Medical Waste | Burned | Medical WasteTonsBurned |  | 2.3 |  | EPA. 1995. Section 2.3, Medical Waste Incineration. In: Compilation of Air Pollutant Emission Factors, Volume 1: Stationary Point and Area Sources, Fifth Edition, AP-42. U.S. Environmental Protection Agency, Office of Air Quality Planning and Standards. Research Triangle Park, North Carolina. | E | 0 |  |  | 0
24362 | 50200503 |  | Point | Waste Disposal | Solid Waste Disposal - Commercial/Institutional | Incineration: Special Purpose | Medical Waste Rotary Kiln Incinerator | 7440417 | 7440-41-7 | Beryllium | 119 | 0 | 129 | UNCONTROLLED | #N/A | 1 |  | 4.81e-05 | 4.81e-05 | 0 | Lb | Tons | Medical Waste | Burned | Medical WasteTonsBurned |  | 2.3 |  | EPA. 1995. Section 2.3, Medical Waste Incineration. In: Compilation of Air Pollutant Emission Factors, Volume 1: Stationary Point and Area Sources, Fifth Edition, AP-42. U.S. Environmental Protection Agency, Office of Air Quality Planning and Standards. Research Triangle Park, North Carolina. | E | 0 |  |  | 0
24363 | 50200503 |  | Point | Waste Disposal | Solid Waste Disposal - Commercial/Institutional | Incineration: Special Purpose | Medical Waste Rotary Kiln Incinerator | 7440417 | 7440-41-7 | Beryllium | 119 | 127 | 188 | FABRIC FILTER | 24363 | 1 |  | 5.81e-06 | 5.81e-06 | 0 | Lb | Tons | Medical Waste | Burned | Medical WasteTonsBurned |  | 2.3 |  | EPA. 1995. Section 2.3, Medical Waste Incineration. In: Compilation of Air Pollutant Emission Factors, Volume 1: Stationary Point and Area Sources, Fifth Edition, AP-42. U.S. Environmental Protection Agency, Office of Air Quality Planning and Standards. Research Triangle Park, North Carolina. | E | 0 |  |  | 0
24363 | 50200503 |  | Point | Waste Disposal | Solid Waste Disposal - Commercial/Institutional | Incineration: Special Purpose | Medical Waste Rotary Kiln Incinerator | 7440417 | 7440-41-7 | Beryllium | 119 | 202 | 217 | SPRAY DRYER | 24363 | 0 |  | 5.81e-06 |  | 0 | Lb | Tons | Medical Waste | Burned | Medical WasteTonsBurned |  | 2.3 |  | EPA. 1995. Section 2.3, Medical Waste Incineration. In: Compilation of Air Pollutant Emission Factors, Volume 1: Stationary Point and Area Sources, Fifth Edition, AP-42. U.S. Environmental Protection Agency, Office of Air Quality Planning and Standards. Research Triangle Park, North Carolina. | E | 0 |  |  | 0
24364 | 50200503 |  | Point | Waste Disposal | Solid Waste Disposal - Commercial/Institutional | Incineration: Special Purpose | Medical Waste Rotary Kiln Incinerator | 7440439 | 7440-43-9 | Cadmium | 130 | 0 | 129 | UNCONTROLLED | #N/A | 1 |  | 0.0151 | 0.0151 | 0 | Lb | Tons | Medical Waste | Burned | Medical WasteTonsBurned |  | 2.3 |  | EPA. 1995. Section 2.3, Medical Waste Incineration. In: Compilation of Air Pollutant Emission Factors, Volume 1: Stationary Point and Area Sources, Fifth Edition, AP-42. U.S. Environmental Protection Agency, Office of Air Quality Planning and Standards. Research Triangle Park, North Carolina. | E | 0 |  |  | 0
24365 | 50200503 |  | Point | Waste Disposal | Solid Waste Disposal - Commercial/Institutional | Incineration: Special Purpose | Medical Waste Rotary Kiln Incinerator | 7440439 | 7440-43-9 | Cadmium | 130 | 99 | 169 | MISCELLANEOUS CONTROL DEVICES | 24365 | 1 |  | 2.42e-05 | 2.42e-05 | 0 | Lb | Tons | Medical Waste | Burned | Medical WasteTonsBurned |  | 2.3 | Control devices used were spray dryer, carbon injection, and fabric filter. | EPA. 1995. Section 2.3, Medical Waste Incineration. In: Compilation of Air Pollutant Emission Factors, Volume 1: Stationary Point and Area Sources, Fifth Edition, AP-42. U.S. Environmental Protection Agency, Office of Air Quality Planning and Standards. Research Triangle Park, North Carolina. | E | 0 |  |  | 0
24365 | 50200503 |  | Point | Waste Disposal | Solid Waste Disposal - Commercial/Institutional | Incineration: Special Purpose | Medical Waste Rotary Kiln Incinerator | 7440439 | 7440-43-9 | Cadmium | 130 | 202 | 217 | SPRAY DRYER | 24365 | 0 |  | 2.42e-05 |  | 0 | Lb | Tons | Medical Waste | Burned | Medical WasteTonsBurned |  | 2.3 | Control devices used were spray dryer, carbon injection, and fabric filter. | EPA. 1995. Section 2.3, Medical Waste Incineration. In: Compilation of Air Pollutant Emission Factors, Volume 1: Stationary Point and Area Sources, Fifth Edition, AP-42. U.S. Environmental Protection Agency, Office of Air Quality Planning and Standards. Research Triangle Park, North Carolina. | E | 0 |  |  | 0
24366 | 50200503 |  | Point | Waste Disposal | Solid Waste Disposal - Commercial/Institutional | Incineration: Special Purpose | Medical Waste Rotary Kiln Incinerator | 7440439 | 7440-43-9 | Cadmium | 130 | 127 | 188 | FABRIC FILTER | 24366 | 1 |  | 5.36e-05 | 5.36e-05 | 0 | Lb | Tons | Medical Waste | Burned | Medical WasteTonsBurned |  | 2.3 |  | EPA. 1995. Section 2.3, Medical Waste Incineration. In: Compilation of Air Pollutant Emission Factors, Volume 1: Stationary Point and Area Sources, Fifth Edition, AP-42. U.S. Environmental Protection Agency, Office of Air Quality Planning and Standards. Research Triangle Park, North Carolina. | E | 0 |  |  | 0
24366 | 50200503 |  | Point | Waste Disposal | Solid Waste Disposal - Commercial/Institutional | Incineration: Special Purpose | Medical Waste Rotary Kiln Incinerator | 7440439 | 7440-43-9 | Cadmium | 130 | 202 | 217 | SPRAY DRYER | 24366 | 0 |  | 5.36e-05 |  | 0 | Lb | Tons | Medical Waste | Burned | Medical WasteTonsBurned |  | 2.3 |  | EPA. 1995. Section 2.3, Medical Waste Incineration. In: Compilation of Air Pollutant Emission Factors, Volume 1: Stationary Point and Area Sources, Fifth Edition, AP-42. U.S. Environmental Protection Agency, Office of Air Quality Planning and Standards. Research Triangle Park, North Carolina. | E | 0 |  |  | 0
24367 | 50200503 |  | Point | Waste Disposal | Solid Waste Disposal - Commercial/Institutional | Incineration: Special Purpose | Medical Waste Rotary Kiln Incinerator | CO | 630-08-0 | Carbon monoxide | 137 | 0 | 129 | UNCONTROLLED | #N/A | 1 |  | 0.382 | 0.382 | 0 | Lb | Tons | Medical Waste | Burned | Medical WasteTonsBurned |  | 2.3 |  | EPA. 1995. Section 2.3, Medical Waste Incineration. In: Compilation of Air Pollutant Emission Factors, Volume 1: Stationary Point and Area Sources, Fifth Edition, AP-42. U.S. Environmental Protection Agency, Office of Air Quality Planning and Standards. Research Triangle Park, North Carolina. | E | 0 |  |  | 0
24368 | 50200503 |  | Point | Waste Disposal | Solid Waste Disposal - Commercial/Institutional | Incineration: Special Purpose | Medical Waste Rotary Kiln Incinerator | CO | 630-08-0 | Carbon monoxide | 137 | 1 | 130 | WET SCRUBBER - HIGH EFFICIENCY | #N/A | 1 |  | 0.0599 | 0.0599 | 0 | Lb | Tons | Medical Waste | Burned | Medical WasteTonsBurned |  | 2.3 |  | EPA. 1995. Section 2.3, Medical Waste Incineration. In: Compilation of Air Pollutant Emission Factors, Volume 1: Stationary Point and Area Sources, Fifth Edition, AP-42. U.S. Environmental Protection Agency, Office of Air Quality Planning and Standards. Research Triangle Park, North Carolina. | E | 0 |  |  | 0
24369 | 50200503 |  | Point | Waste Disposal | Solid Waste Disposal - Commercial/Institutional | Incineration: Special Purpose | Medical Waste Rotary Kiln Incinerator | CO | 630-08-0 | Carbon monoxide | 137 | 99 | 169 | MISCELLANEOUS CONTROL DEVICES | 24369 | 1 |  | 0.0499 | 0.0499 | 0 | Lb | Tons | Medical Waste | Burned | Medical WasteTonsBurned |  | 2.3 | Control devices used were spray dryer, carbon injection, and fabric filter. | EPA. 1995. Section 2.3, Medical Waste Incineration. In: Compilation of Air Pollutant Emission Factors, Volume 1: Stationary Point and Area Sources, Fifth Edition, AP-42. U.S. Environmental Protection Agency, Office of Air Quality Planning and Standards. Research Triangle Park, North Carolina. | E | 0 |  |  | 0
24369 | 50200503 |  | Point | Waste Disposal | Solid Waste Disposal - Commercial/Institutional | Incineration: Special Purpose | Medical Waste Rotary Kiln Incinerator | CO | 630-08-0 | Carbon monoxide | 137 | 202 | 217 | SPRAY DRYER | 24369 | 0 |  | 0.0499 |  | 0 | Lb | Tons | Medical Waste | Burned | Medical WasteTonsBurned |  | 2.3 | Control devices used were spray dryer, carbon injection, and fabric filter. | EPA. 1995. Section 2.3, Medical Waste Incineration. In: Compilation of Air Pollutant Emission Factors, Volume 1: Stationary Point and Area Sources, Fifth Edition, AP-42. U.S. Environmental Protection Agency, Office of Air Quality Planning and Standards. Research Triangle Park, North Carolina. | E | 0 |  |  | 0
24370 | 50200503 |  | Point | Waste Disposal | Solid Waste Disposal - Commercial/Institutional | Incineration: Special Purpose | Medical Waste Rotary Kiln Incinerator | CO | 630-08-0 | Carbon monoxide | 137 | 127 | 188 | FABRIC FILTER | 24370 | 1 |  | 0.0389 | 0.0389 | 0 | Lb | Tons | Medical Waste | Burned | Medical WasteTonsBurned |  | 2.3 |  | EPA. 1995. Section 2.3, Medical Waste Incineration. In: Compilation of Air Pollutant Emission Factors, Volume 1: Stationary Point and Area Sources, Fifth Edition, AP-42. U.S. Environmental Protection Agency, Office of Air Quality Planning and Standards. Research Triangle Park, North Carolina. | E | 0 |  |  | 0
24370 | 50200503 |  | Point | Waste Disposal | Solid Waste Disposal - Commercial/Institutional | Incineration: Special Purpose | Medical Waste Rotary Kiln Incinerator | CO | 630-08-0 | Carbon monoxide | 137 | 202 | 217 | SPRAY DRYER | 24370 | 0 |  | 0.0389 |  | 0 | Lb | Tons | Medical Waste | Burned | Medical WasteTonsBurned |  | 2.3 |  | EPA. 1995. Section 2.3, Medical Waste Incineration. In: Compilation of Air Pollutant Emission Factors, Volume 1: Stationary Point and Area Sources, Fifth Edition, AP-42. U.S. Environmental Protection Agency, Office of Air Quality Planning and Standards. Research Triangle Park, North Carolina. | E | 0 |  |  | 0
24371 | 50200503 |  | Point | Waste Disposal | Solid Waste Disposal - Commercial/Institutional | Incineration: Special Purpose | Medical Waste Rotary Kiln Incinerator | 7440473 | 7440-47-3 | Chromium | 149 | 0 | 129 | UNCONTROLLED | #N/A | 1 |  | 0.00443 | 0.00443 | 0 | Lb | Tons | Medical Waste | Burned | Medical WasteTonsBurned |  | 2.3 |  | EPA. 1995. Section 2.3, Medical Waste Incineration. In: Compilation of Air Pollutant Emission Factors, Volume 1: Stationary Point and Area Sources, Fifth Edition, AP-42. U.S. Environmental Protection Agency, Office of Air Quality Planning and Standards. Research Triangle Park, North Carolina. | E | 0 |  |  | 0
24372 | 50200503 |  | Point | Waste Disposal | Solid Waste Disposal - Commercial/Institutional | Incineration: Special Purpose | Medical Waste Rotary Kiln Incinerator | 7440473 | 7440-47-3 | Chromium | 149 | 127 | 188 | FABRIC FILTER | 24372 | 1 |  | 9.85e-05 | 9.85e-05 | 0 | Lb | Tons | Medical Waste | Burned | Medical WasteTonsBurned |  | 2.3 |  | EPA. 1995. Section 2.3, Medical Waste Incineration. In: Compilation of Air Pollutant Emission Factors, Volume 1: Stationary Point and Area Sources, Fifth Edition, AP-42. U.S. Environmental Protection Agency, Office of Air Quality Planning and Standards. Research Triangle Park, North Carolina. | E | 0 |  |  | 0
24372 | 50200503 |  | Point | Waste Disposal | Solid Waste Disposal - Commercial/Institutional | Incineration: Special Purpose | Medical Waste Rotary Kiln Incinerator | 7440473 | 7440-47-3 | Chromium | 149 | 202 | 217 | SPRAY DRYER | 24372 | 0 |  | 9.85e-05 |  | 0 | Lb | Tons | Medical Waste | Burned | Medical WasteTonsBurned |  | 2.3 |  | EPA. 1995. Section 2.3, Medical Waste Incineration. In: Compilation of Air Pollutant Emission Factors, Volume 1: Stationary Point and Area Sources, Fifth Edition, AP-42. U.S. Environmental Protection Agency, Office of Air Quality Planning and Standards. Research Triangle Park, North Carolina. | E | 0 |  |  | 0
24373 | 50200503 |  | Point | Waste Disposal | Solid Waste Disposal - Commercial/Institutional | Incineration: Special Purpose | Medical Waste Rotary Kiln Incinerator | 7440473 | 7440-47-3 | Chromium | 149 | 202 | 217 | SPRAY DRYER | 24373 | 1 |  | 7.73e-05 | 7.73e-05 | 0 | Lb | Tons | Medical Waste | Burned | Medical WasteTonsBurned |  | 2.3 | Control devices are spray dryer, carbon injection, and baghouse. | EPA. 1995. Section 2.3, Medical Waste Incineration. In: Compilation of Air Pollutant Emission Factors, Volume 1: Stationary Point and Area Sources, Fifth Edition, AP-42. U.S. Environmental Protection Agency, Office of Air Quality Planning and Standards. Research Triangle Park, North Carolina. | E | 0 |  |  | 0
24373 | 50200503 |  | Point | Waste Disposal | Solid Waste Disposal - Commercial/Institutional | Incineration: Special Purpose | Medical Waste Rotary Kiln Incinerator | 7440473 | 7440-47-3 | Chromium | 149 | 207 | 256 | CARBON INJECTION | 24373 | 0 |  | 7.73e-05 |  | 0 | Lb | Tons | Medical Waste | Burned | Medical WasteTonsBurned |  | 2.3 | Control devices are spray dryer, carbon injection, and baghouse. | EPA. 1995. Section 2.3, Medical Waste Incineration. In: Compilation of Air Pollutant Emission Factors, Volume 1: Stationary Point and Area Sources, Fifth Edition, AP-42. U.S. Environmental Protection Agency, Office of Air Quality Planning and Standards. Research Triangle Park, North Carolina. | E | 0 |  |  | 0
24374 | 50200503 |  | Point | Waste Disposal | Solid Waste Disposal - Commercial/Institutional | Incineration: Special Purpose | Medical Waste Rotary Kiln Incinerator |  | 7440-50-8 | Copper | 156 | 0 | 129 | UNCONTROLLED | #N/A | 1 |  | 0.195 | 0.195 | 0 | Lb | Tons | Medical Waste | Burned | Medical WasteTonsBurned |  | 2.3 |  | EPA. 1995. Section 2.3, Medical Waste Incineration. In: Compilation of Air Pollutant Emission Factors, Volume 1: Stationary Point and Area Sources, Fifth Edition, AP-42. U.S. Environmental Protection Agency, Office of Air Quality Planning and Standards. Research Triangle Park, North Carolina. | E | 0 |  |  | 0
24375 | 50200503 |  | Point | Waste Disposal | Solid Waste Disposal - Commercial/Institutional | Incineration: Special Purpose | Medical Waste Rotary Kiln Incinerator |  | 7440-50-8 | Copper | 156 | 127 | 188 | FABRIC FILTER | 24375 | 1 |  | 0.000623 | 0.000623 | 0 | Lb | Tons | Medical Waste | Burned | Medical WasteTonsBurned |  | 2.3 |  | EPA. 1995. Section 2.3, Medical Waste Incineration. In: Compilation of Air Pollutant Emission Factors, Volume 1: Stationary Point and Area Sources, Fifth Edition, AP-42. U.S. Environmental Protection Agency, Office of Air Quality Planning and Standards. Research Triangle Park, North Carolina. | E | 0 |  |  | 0
24375 | 50200503 |  | Point | Waste Disposal | Solid Waste Disposal - Commercial/Institutional | Incineration: Special Purpose | Medical Waste Rotary Kiln Incinerator |  | 7440-50-8 | Copper | 156 | 202 | 217 | SPRAY DRYER | 24375 | 0 |  | 0.000623 |  | 0 | Lb | Tons | Medical Waste | Burned | Medical WasteTonsBurned |  | 2.3 |  | EPA. 1995. Section 2.3, Medical Waste Incineration. In: Compilation of Air Pollutant Emission Factors, Volume 1: Stationary Point and Area Sources, Fifth Edition, AP-42. U.S. Environmental Protection Agency, Office of Air Quality Planning and Standards. Research Triangle Park, North Carolina. | E | 0 |  |  | 0
24376 | 50200503 |  | Point | Waste Disposal | Solid Waste Disposal - Commercial/Institutional | Incineration: Special Purpose | Medical Waste Rotary Kiln Incinerator |  | 7440-50-8 | Copper | 156 | 202 | 217 | SPRAY DRYER | 24376 | 1 |  | 0.000411 | 0.000411 | 0 | Lb | Tons | Medical Waste | Burned | Medical WasteTonsBurned |  | 2.3 | Control devices are spray dryer, carbon injection, and baghouse. | EPA. 1995. Section 2.3, Medical Waste Incineration. In: Compilation of Air Pollutant Emission Factors, Volume 1: Stationary Point and Area Sources, Fifth Edition, AP-42. U.S. Environmental Protection Agency, Office of Air Quality Planning and Standards. Research Triangle Park, North Carolina. | E | 0 |  |  | 0
24376 | 50200503 |  | Point | Waste Disposal | Solid Waste Disposal - Commercial/Institutional | Incineration: Special Purpose | Medical Waste Rotary Kiln Incinerator |  | 7440-50-8 | Copper | 156 | 207 | 256 | CARBON INJECTION | 24376 | 0 |  | 0.000411 |  | 0 | Lb | Tons | Medical Waste | Burned | Medical WasteTonsBurned |  | 2.3 | Control devices are spray dryer, carbon injection, and baghouse. | EPA. 1995. Section 2.3, Medical Waste Incineration. In: Compilation of Air Pollutant Emission Factors, Volume 1: Stationary Point and Area Sources, Fifth Edition, AP-42. U.S. Environmental Protection Agency, Office of Air Quality Planning and Standards. Research Triangle Park, North Carolina. | E | 0 |  |  | 0
24377 | 50200503 |  | Point | Waste Disposal | Solid Waste Disposal - Commercial/Institutional | Incineration: Special Purpose | Medical Waste Rotary Kiln Incinerator |  | 10035-10-6 | Hydrogen bromide | 229 | 0 | 129 | UNCONTROLLED | #N/A | 1 |  | 1.05 | 1.05 | 0 | Lb | Tons | Medical Waste | Burned | Medical WasteTonsBurned |  | 2.3 |  | EPA. 1995. Section 2.3, Medical Waste Incineration. In: Compilation of Air Pollutant Emission Factors, Volume 1: Stationary Point and Area Sources, Fifth Edition, AP-42. U.S. Environmental Protection Agency, Office of Air Quality Planning and Standards. Research Triangle Park, North Carolina. | E | 0 |  |  | 0
24378 | 50200503 |  | Point | Waste Disposal | Solid Waste Disposal - Commercial/Institutional | Incineration: Special Purpose | Medical Waste Rotary Kiln Incinerator |  | 10035-10-6 | Hydrogen bromide | 229 | 99 | 169 | MISCELLANEOUS CONTROL DEVICES | 24378 | 1 |  | 0.019 | 0.019 | 0 | Lb | Tons | Medical Waste | Burned | Medical WasteTonsBurned |  | 2.3 | Control devices used were spray dryer, carbon injection, and fabric filter. | EPA. 1995. Section 2.3, Medical Waste Incineration. In: Compilation of Air Pollutant Emission Factors, Volume 1: Stationary Point and Area Sources, Fifth Edition, AP-42. U.S. Environmental Protection Agency, Office of Air Quality Planning and Standards. Research Triangle Park, North Carolina. | E | 0 |  |  | 0
24378 | 50200503 |  | Point | Waste Disposal | Solid Waste Disposal - Commercial/Institutional | Incineration: Special Purpose | Medical Waste Rotary Kiln Incinerator |  | 10035-10-6 | Hydrogen bromide | 229 | 202 | 217 | SPRAY DRYER | 24378 | 0 |  | 0.019 |  | 0 | Lb | Tons | Medical Waste | Burned | Medical WasteTonsBurned |  | 2.3 | Control devices used were spray dryer, carbon injection, and fabric filter. | EPA. 1995. Section 2.3, Medical Waste Incineration. In: Compilation of Air Pollutant Emission Factors, Volume 1: Stationary Point and Area Sources, Fifth Edition, AP-42. U.S. Environmental Protection Agency, Office of Air Quality Planning and Standards. Research Triangle Park, North Carolina. | E | 0 |  |  | 0
24379 | 50200503 |  | Point | Waste Disposal | Solid Waste Disposal - Commercial/Institutional | Incineration: Special Purpose | Medical Waste Rotary Kiln Incinerator |  | 10035-10-6 | Hydrogen bromide | 229 | 127 | 188 | FABRIC FILTER | 24379 | 1 |  | 0.0601 | 0.0601 | 0 | Lb | Tons | Medical Waste | Burned | Medical WasteTonsBurned |  | 2.3 |  | EPA. 1995. Section 2.3, Medical Waste Incineration. In: Compilation of Air Pollutant Emission Factors, Volume 1: Stationary Point and Area Sources, Fifth Edition, AP-42. U.S. Environmental Protection Agency, Office of Air Quality Planning and Standards. Research Triangle Park, North Carolina. | E | 0 |  |  | 0
24379 | 50200503 |  | Point | Waste Disposal | Solid Waste Disposal - Commercial/Institutional | Incineration: Special Purpose | Medical Waste Rotary Kiln Incinerator |  | 10035-10-6 | Hydrogen bromide | 229 | 202 | 217 | SPRAY DRYER | 24379 | 0 |  | 0.0601 |  | 0 | Lb | Tons | Medical Waste | Burned | Medical WasteTonsBurned |  | 2.3 |  | EPA. 1995. Section 2.3, Medical Waste Incineration. In: Compilation of Air Pollutant Emission Factors, Volume 1: Stationary Point and Area Sources, Fifth Edition, AP-42. U.S. Environmental Protection Agency, Office of Air Quality Planning and Standards. Research Triangle Park, North Carolina. | E | 0 |  |  | 0
24380 | 50200503 |  | Point | Waste Disposal | Solid Waste Disposal - Commercial/Institutional | Incineration: Special Purpose | Medical Waste Rotary Kiln Incinerator | 7647010 | 7647-01-0 | Hydrogen chloride | 230 | 0 | 129 | UNCONTROLLED | #N/A | 1 |  | 44.2 | 44.2 | 0 | Lb | Tons | Medical Waste | Burned | Medical WasteTonsBurned |  | 2.3 |  | EPA. 1995. Section 2.3, Medical Waste Incineration. In: Compilation of Air Pollutant Emission Factors, Volume 1: Stationary Point and Area Sources, Fifth Edition, AP-42. U.S. Environmental Protection Agency, Office of Air Quality Planning and Standards. Research Triangle Park, North Carolina. | E | 0 |  |  | 0
24381 | 50200503 |  | Point | Waste Disposal | Solid Waste Disposal - Commercial/Institutional | Incineration: Special Purpose | Medical Waste Rotary Kiln Incinerator | 7647010 | 7647-01-0 | Hydrogen chloride | 230 | 1 | 130 | WET SCRUBBER - HIGH EFFICIENCY | #N/A | 1 |  | 29.4 | 29.4 | 0 | Lb | Tons | Medical Waste | Burned | Medical WasteTonsBurned |  | 2.3 |  | EPA. 1995. Section 2.3, Medical Waste Incineration. In: Compilation of Air Pollutant Emission Factors, Volume 1: Stationary Point and Area Sources, Fifth Edition, AP-42. U.S. Environmental Protection Agency, Office of Air Quality Planning and Standards. Research Triangle Park, North Carolina. | E | 0 |  |  | 0
24382 | 50200503 |  | Point | Waste Disposal | Solid Waste Disposal - Commercial/Institutional | Incineration: Special Purpose | Medical Waste Rotary Kiln Incinerator | 7647010 | 7647-01-0 | Hydrogen chloride | 230 | 99 | 169 | MISCELLANEOUS CONTROL DEVICES | 24382 | 1 |  | 0.357 | 0.357 | 0 | Lb | Tons | Medical Waste | Burned | Medical WasteTonsBurned |  | 2.3 | Control devices used were spray dryer, carbon injection, and fabric filter. | EPA. 1995. Section 2.3, Medical Waste Incineration. In: Compilation of Air Pollutant Emission Factors, Volume 1: Stationary Point and Area Sources, Fifth Edition, AP-42. U.S. Environmental Protection Agency, Office of Air Quality Planning and Standards. Research Triangle Park, North Carolina. | E | 0 |  |  | 0
24382 | 50200503 |  | Point | Waste Disposal | Solid Waste Disposal - Commercial/Institutional | Incineration: Special Purpose | Medical Waste Rotary Kiln Incinerator | 7647010 | 7647-01-0 | Hydrogen chloride | 230 | 202 | 217 | SPRAY DRYER | 24382 | 0 |  | 0.357 |  | 0 | Lb | Tons | Medical Waste | Burned | Medical WasteTonsBurned |  | 2.3 | Control devices used were spray dryer, carbon injection, and fabric filter. | EPA. 1995. Section 2.3, Medical Waste Incineration. In: Compilation of Air Pollutant Emission Factors, Volume 1: Stationary Point and Area Sources, Fifth Edition, AP-42. U.S. Environmental Protection Agency, Office of Air Quality Planning and Standards. Research Triangle Park, North Carolina. | E | 0 |  |  | 0
24383 | 50200503 |  | Point | Waste Disposal | Solid Waste Disposal - Commercial/Institutional | Incineration: Special Purpose | Medical Waste Rotary Kiln Incinerator | 7647010 | 7647-01-0 | Hydrogen chloride | 230 | 127 | 188 | FABRIC FILTER | 24383 | 1 |  | 0.268 | 0.268 | 0 | Lb | Tons | Medical Waste | Burned | Medical WasteTonsBurned |  | 2.3 |  | EPA. 1995. Section 2.3, Medical Waste Incineration. In: Compilation of Air Pollutant Emission Factors, Volume 1: Stationary Point and Area Sources, Fifth Edition, AP-42. U.S. Environmental Protection Agency, Office of Air Quality Planning and Standards. Research Triangle Park, North Carolina. | E | 0 |  |  | 0
24383 | 50200503 |  | Point | Waste Disposal | Solid Waste Disposal - Commercial/Institutional | Incineration: Special Purpose | Medical Waste Rotary Kiln Incinerator | 7647010 | 7647-01-0 | Hydrogen chloride | 230 | 202 | 217 | SPRAY DRYER | 24383 | 0 |  | 0.268 |  | 0 | Lb | Tons | Medical Waste | Burned | Medical WasteTonsBurned |  | 2.3 |  | EPA. 1995. Section 2.3, Medical Waste Incineration. In: Compilation of Air Pollutant Emission Factors, Volume 1: Stationary Point and Area Sources, Fifth Edition, AP-42. U.S. Environmental Protection Agency, Office of Air Quality Planning and Standards. Research Triangle Park, North Carolina. | E | 0 |  |  | 0
24384 | 50200503 |  | Point | Waste Disposal | Solid Waste Disposal - Commercial/Institutional | Incineration: Special Purpose | Medical Waste Rotary Kiln Incinerator | 7664393 | 7664-39-3 | Hydrogen fluoride | 232 | 0 | 129 | UNCONTROLLED | #N/A | 1 |  | 0.0931 | 0.0931 | 0 | Lb | Tons | Medical Waste | Burned | Medical WasteTonsBurned |  | 2.3 |  | EPA. 1995. Section 2.3, Medical Waste Incineration. In: Compilation of Air Pollutant Emission Factors, Volume 1: Stationary Point and Area Sources, Fifth Edition, AP-42. U.S. Environmental Protection Agency, Office of Air Quality Planning and Standards. Research Triangle Park, North Carolina. | E | 0 |  |  | 0
24385 | 50200503 |  | Point | Waste Disposal | Solid Waste Disposal - Commercial/Institutional | Incineration: Special Purpose | Medical Waste Rotary Kiln Incinerator | 7664393 | 7664-39-3 | Hydrogen fluoride | 232 | 127 | 188 | FABRIC FILTER | 24385 | 1 |  | 0.0299 | 0.0299 | 0 | Lb | Tons | Medical Waste | Burned | Medical WasteTonsBurned |  | 2.3 |  | EPA. 1995. Section 2.3, Medical Waste Incineration. In: Compilation of Air Pollutant Emission Factors, Volume 1: Stationary Point and Area Sources, Fifth Edition, AP-42. U.S. Environmental Protection Agency, Office of Air Quality Planning and Standards. Research Triangle Park, North Carolina. | E | 0 |  |  | 0
24385 | 50200503 |  | Point | Waste Disposal | Solid Waste Disposal - Commercial/Institutional | Incineration: Special Purpose | Medical Waste Rotary Kiln Incinerator | 7664393 | 7664-39-3 | Hydrogen fluoride | 232 | 202 | 217 | SPRAY DRYER | 24385 | 0 |  | 0.0299 |  | 0 | Lb | Tons | Medical Waste | Burned | Medical WasteTonsBurned |  | 2.3 |  | EPA. 1995. Section 2.3, Medical Waste Incineration. In: Compilation of Air Pollutant Emission Factors, Volume 1: Stationary Point and Area Sources, Fifth Edition, AP-42. U.S. Environmental Protection Agency, Office of Air Quality Planning and Standards. Research Triangle Park, North Carolina. | E | 0 |  |  | 0
24386 | 50200503 |  | Point | Waste Disposal | Solid Waste Disposal - Commercial/Institutional | Incineration: Special Purpose | Medical Waste Rotary Kiln Incinerator | 7439921 | 7439-92-1 | Lead | 250 | 0 | 129 | UNCONTROLLED | #N/A | 1 |  | 0.124 | 0.124 | 0 | Lb | Tons | Medical Waste | Burned | Medical WasteTonsBurned |  | 2.3 |  | EPA. 1995. Section 2.3, Medical Waste Incineration. In: Compilation of Air Pollutant Emission Factors, Volume 1: Stationary Point and Area Sources, Fifth Edition, AP-42. U.S. Environmental Protection Agency, Office of Air Quality Planning and Standards. Research Triangle Park, North Carolina. | E | 0 |  |  | 0
24387 | 50200503 |  | Point | Waste Disposal | Solid Waste Disposal - Commercial/Institutional | Incineration: Special Purpose | Medical Waste Rotary Kiln Incinerator | 7439921 | 7439-92-1 | Lead | 250 | 99 | 169 | MISCELLANEOUS CONTROL DEVICES | 24387 | 1 |  | 7.38e-05 | 7.38e-05 | 0 | Lb | Tons | Medical Waste | Burned | Medical WasteTonsBurned |  | 2.3 | Control devices used were spray dryer, carbon injection, and fabric filter. | EPA. 1995. Section 2.3, Medical Waste Incineration. In: Compilation of Air Pollutant Emission Factors, Volume 1: Stationary Point and Area Sources, Fifth Edition, AP-42. U.S. Environmental Protection Agency, Office of Air Quality Planning and Standards. Research Triangle Park, North Carolina. | E | 0 |  |  | 0
24387 | 50200503 |  | Point | Waste Disposal | Solid Waste Disposal - Commercial/Institutional | Incineration: Special Purpose | Medical Waste Rotary Kiln Incinerator | 7439921 | 7439-92-1 | Lead | 250 | 202 | 217 | SPRAY DRYER | 24387 | 0 |  | 7.38e-05 |  | 0 | Lb | Tons | Medical Waste | Burned | Medical WasteTonsBurned |  | 2.3 | Control devices used were spray dryer, carbon injection, and fabric filter. | EPA. 1995. Section 2.3, Medical Waste Incineration. In: Compilation of Air Pollutant Emission Factors, Volume 1: Stationary Point and Area Sources, Fifth Edition, AP-42. U.S. Environmental Protection Agency, Office of Air Quality Planning and Standards. Research Triangle Park, North Carolina. | E | 0 |  |  | 0
24388 | 50200503 |  | Point | Waste Disposal | Solid Waste Disposal - Commercial/Institutional | Incineration: Special Purpose | Medical Waste Rotary Kiln Incinerator | 7439921 | 7439-92-1 | Lead | 250 | 127 | 188 | FABRIC FILTER | 24388 | 1 |  | 0.000189 | 0.000189 | 0 | Lb | Tons | Medical Waste | Burned | Medical WasteTonsBurned |  | 2.3 |  | EPA. 1995. Section 2.3, Medical Waste Incineration. In: Compilation of Air Pollutant Emission Factors, Volume 1: Stationary Point and Area Sources, Fifth Edition, AP-42. U.S. Environmental Protection Agency, Office of Air Quality Planning and Standards. Research Triangle Park, North Carolina. | E | 0 |  |  | 0
24388 | 50200503 |  | Point | Waste Disposal | Solid Waste Disposal - Commercial/Institutional | Incineration: Special Purpose | Medical Waste Rotary Kiln Incinerator | 7439921 | 7439-92-1 | Lead | 250 | 202 | 217 | SPRAY DRYER | 24388 | 0 |  | 0.000189 |  | 0 | Lb | Tons | Medical Waste | Burned | Medical WasteTonsBurned |  | 2.3 |  | EPA. 1995. Section 2.3, Medical Waste Incineration. In: Compilation of Air Pollutant Emission Factors, Volume 1: Stationary Point and Area Sources, Fifth Edition, AP-42. U.S. Environmental Protection Agency, Office of Air Quality Planning and Standards. Research Triangle Park, North Carolina. | E | 0 |  |  | 0
24389 | 50200503 |  | Point | Waste Disposal | Solid Waste Disposal - Commercial/Institutional | Incineration: Special Purpose | Medical Waste Rotary Kiln Incinerator | 7439976 | 7439-97-6 | Mercury | 260 | 0 | 129 | UNCONTROLLED | #N/A | 1 |  | 0.0868 | 0.0868 | 0 | Lb | Tons | Medical Waste | Burned | Medical WasteTonsBurned |  | 2.3 |  | EPA. 1995. Section 2.3, Medical Waste Incineration. In: Compilation of Air Pollutant Emission Factors, Volume 1: Stationary Point and Area Sources, Fifth Edition, AP-42. U.S. Environmental Protection Agency, Office of Air Quality Planning and Standards. Research Triangle Park, North Carolina. | E | 0 |  |  | 0
24390 | 50200503 |  | Point | Waste Disposal | Solid Waste Disposal - Commercial/Institutional | Incineration: Special Purpose | Medical Waste Rotary Kiln Incinerator | 7439976 | 7439-97-6 | Mercury | 260 | 127 | 188 | FABRIC FILTER | 24390 | 1 |  | 0.0665 | 0.0665 | 0 | Lb | Tons | Medical Waste | Burned | Medical WasteTonsBurned |  | 2.3 |  | EPA. 1995. Section 2.3, Medical Waste Incineration. In: Compilation of Air Pollutant Emission Factors, Volume 1: Stationary Point and Area Sources, Fifth Edition, AP-42. U.S. Environmental Protection Agency, Office of Air Quality Planning and Standards. Research Triangle Park, North Carolina. | E | 0 |  |  | 0
24390 | 50200503 |  | Point | Waste Disposal | Solid Waste Disposal - Commercial/Institutional | Incineration: Special Purpose | Medical Waste Rotary Kiln Incinerator | 7439976 | 7439-97-6 | Mercury | 260 | 202 | 217 | SPRAY DRYER | 24390 | 0 |  | 0.0665 |  | 0 | Lb | Tons | Medical Waste | Burned | Medical WasteTonsBurned |  | 2.3 |  | EPA. 1995. Section 2.3, Medical Waste Incineration. In: Compilation of Air Pollutant Emission Factors, Volume 1: Stationary Point and Area Sources, Fifth Edition, AP-42. U.S. Environmental Protection Agency, Office of Air Quality Planning and Standards. Research Triangle Park, North Carolina. | E | 0 |  |  | 0
24391 | 50200503 |  | Point | Waste Disposal | Solid Waste Disposal - Commercial/Institutional | Incineration: Special Purpose | Medical Waste Rotary Kiln Incinerator | 7439976 | 7439-97-6 | Mercury | 260 | 202 | 217 | SPRAY DRYER | 24391 | 1 |  | 0.00786 | 0.00786 | 0 | Lb | Tons | Medical Waste | Burned | Medical WasteTonsBurned |  | 2.3 | Control devices are spray dryer, carbon injection, and baghouse. | EPA. 1995. Section 2.3, Medical Waste Incineration. In: Compilation of Air Pollutant Emission Factors, Volume 1: Stationary Point and Area Sources, Fifth Edition, AP-42. U.S. Environmental Protection Agency, Office of Air Quality Planning and Standards. Research Triangle Park, North Carolina. | E | 0 |  |  | 0
24391 | 50200503 |  | Point | Waste Disposal | Solid Waste Disposal - Commercial/Institutional | Incineration: Special Purpose | Medical Waste Rotary Kiln Incinerator | 7439976 | 7439-97-6 | Mercury | 260 | 207 | 256 | CARBON INJECTION | 24391 | 0 |  | 0.00786 |  | 0 | Lb | Tons | Medical Waste | Burned | Medical WasteTonsBurned |  | 2.3 | Control devices are spray dryer, carbon injection, and baghouse. | EPA. 1995. Section 2.3, Medical Waste Incineration. In: Compilation of Air Pollutant Emission Factors, Volume 1: Stationary Point and Area Sources, Fifth Edition, AP-42. U.S. Environmental Protection Agency, Office of Air Quality Planning and Standards. Research Triangle Park, North Carolina. | E | 0 |  |  | 0
24392 | 50200503 |  | Point | Waste Disposal | Solid Waste Disposal - Commercial/Institutional | Incineration: Special Purpose | Medical Waste Rotary Kiln Incinerator | 7440020 | 7440-02-0 | Nickel | 296 | 0 | 129 | UNCONTROLLED | #N/A | 1 |  | 0.00353 | 0.00353 | 0 | Lb | Tons | Medical Waste | Burned | Medical WasteTonsBurned |  | 2.3 |  | EPA. 1995. Section 2.3, Medical Waste Incineration. In: Compilation of Air Pollutant Emission Factors, Volume 1: Stationary Point and Area Sources, Fifth Edition, AP-42. U.S. Environmental Protection Agency, Office of Air Quality Planning and Standards. Research Triangle Park, North Carolina. | E | 0 |  |  | 0
24393 | 50200503 |  | Point | Waste Disposal | Solid Waste Disposal - Commercial/Institutional | Incineration: Special Purpose | Medical Waste Rotary Kiln Incinerator | 7440020 | 7440-02-0 | Nickel | 296 | 99 | 169 | MISCELLANEOUS CONTROL DEVICES | 24393 | 1 |  | 3.58e-05 | 3.58e-05 | 0 | Lb | Tons | Medical Waste | Burned | Medical WasteTonsBurned |  | 2.3 | Control devices used were spray dryer, carbon injection, and fabric filter. | EPA. 1995. Section 2.3, Medical Waste Incineration. In: Compilation of Air Pollutant Emission Factors, Volume 1: Stationary Point and Area Sources, Fifth Edition, AP-42. U.S. Environmental Protection Agency, Office of Air Quality Planning and Standards. Research Triangle Park, North Carolina. | E | 0 |  |  | 0
24393 | 50200503 |  | Point | Waste Disposal | Solid Waste Disposal - Commercial/Institutional | Incineration: Special Purpose | Medical Waste Rotary Kiln Incinerator | 7440020 | 7440-02-0 | Nickel | 296 | 202 | 217 | SPRAY DRYER | 24393 | 0 |  | 3.58e-05 |  | 0 | Lb | Tons | Medical Waste | Burned | Medical WasteTonsBurned |  | 2.3 | Control devices used were spray dryer, carbon injection, and fabric filter. | EPA. 1995. Section 2.3, Medical Waste Incineration. In: Compilation of Air Pollutant Emission Factors, Volume 1: Stationary Point and Area Sources, Fifth Edition, AP-42. U.S. Environmental Protection Agency, Office of Air Quality Planning and Standards. Research Triangle Park, North Carolina. | E | 0 |  |  | 0
24394 | 50200503 |  | Point | Waste Disposal | Solid Waste Disposal - Commercial/Institutional | Incineration: Special Purpose | Medical Waste Rotary Kiln Incinerator | 7440020 | 7440-02-0 | Nickel | 296 | 127 | 188 | FABRIC FILTER | 24394 | 1 |  | 8.69e-05 | 8.69e-05 | 0 | Lb | Tons | Medical Waste | Burned | Medical WasteTonsBurned |  | 2.3 |  | EPA. 1995. Section 2.3, Medical Waste Incineration. In: Compilation of Air Pollutant Emission Factors, Volume 1: Stationary Point and Area Sources, Fifth Edition, AP-42. U.S. Environmental Protection Agency, Office of Air Quality Planning and Standards. Research Triangle Park, North Carolina. | E | 0 |  |  | 0
24394 | 50200503 |  | Point | Waste Disposal | Solid Waste Disposal - Commercial/Institutional | Incineration: Special Purpose | Medical Waste Rotary Kiln Incinerator | 7440020 | 7440-02-0 | Nickel | 296 | 202 | 217 | SPRAY DRYER | 24394 | 0 |  | 8.69e-05 |  | 0 | Lb | Tons | Medical Waste | Burned | Medical WasteTonsBurned |  | 2.3 |  | EPA. 1995. Section 2.3, Medical Waste Incineration. In: Compilation of Air Pollutant Emission Factors, Volume 1: Stationary Point and Area Sources, Fifth Edition, AP-42. U.S. Environmental Protection Agency, Office of Air Quality Planning and Standards. Research Triangle Park, North Carolina. | E | 0 |  |  | 0
24395 | 50200503 |  | Point | Waste Disposal | Solid Waste Disposal - Commercial/Institutional | Incineration: Special Purpose | Medical Waste Rotary Kiln Incinerator | NOX |  | Nitrogen oxides (NOx) | 303 | 0 | 129 | UNCONTROLLED | #N/A | 1 |  | 4.63 | 4.63 | 0 | Lb | Tons | Medical Waste | Burned | Medical WasteTonsBurned |  | 2.3 |  | EPA. 1995. Section 2.3, Medical Waste Incineration. In: Compilation of Air Pollutant Emission Factors, Volume 1: Stationary Point and Area Sources, Fifth Edition, AP-42. U.S. Environmental Protection Agency, Office of Air Quality Planning and Standards. Research Triangle Park, North Carolina. | E | 0 |  |  | 0
24396 | 50200503 |  | Point | Waste Disposal | Solid Waste Disposal - Commercial/Institutional | Incineration: Special Purpose | Medical Waste Rotary Kiln Incinerator | NOX |  | Nitrogen oxides (NOx) | 303 | 1 | 130 | WET SCRUBBER - HIGH EFFICIENCY | #N/A | 1 |  | 4.08 | 4.08 | 0 | Lb | Tons | Medical Waste | Burned | Medical WasteTonsBurned |  | 2.3 |  | EPA. 1995. Section 2.3, Medical Waste Incineration. In: Compilation of Air Pollutant Emission Factors, Volume 1: Stationary Point and Area Sources, Fifth Edition, AP-42. U.S. Environmental Protection Agency, Office of Air Quality Planning and Standards. Research Triangle Park, North Carolina. | E | 0 |  |  | 0
24397 | 50200503 |  | Point | Waste Disposal | Solid Waste Disposal - Commercial/Institutional | Incineration: Special Purpose | Medical Waste Rotary Kiln Incinerator | NOX |  | Nitrogen oxides (NOx) | 303 | 99 | 169 | MISCELLANEOUS CONTROL DEVICES | 24397 | 1 |  | 4.91 | 4.91 | 0 | Lb | Tons | Medical Waste | Burned | Medical WasteTonsBurned |  | 2.3 | Control devices used were spray dryer, carbon injection, and fabric filter. | EPA. 1995. Section 2.3, Medical Waste Incineration. In: Compilation of Air Pollutant Emission Factors, Volume 1: Stationary Point and Area Sources, Fifth Edition, AP-42. U.S. Environmental Protection Agency, Office of Air Quality Planning and Standards. Research Triangle Park, North Carolina. | E | 0 |  |  | 0
24397 | 50200503 |  | Point | Waste Disposal | Solid Waste Disposal - Commercial/Institutional | Incineration: Special Purpose | Medical Waste Rotary Kiln Incinerator | NOX |  | Nitrogen oxides (NOx) | 303 | 202 | 217 | SPRAY DRYER | 24397 | 0 |  | 4.91 |  | 0 | Lb | Tons | Medical Waste | Burned | Medical WasteTonsBurned |  | 2.3 | Control devices used were spray dryer, carbon injection, and fabric filter. | EPA. 1995. Section 2.3, Medical Waste Incineration. In: Compilation of Air Pollutant Emission Factors, Volume 1: Stationary Point and Area Sources, Fifth Edition, AP-42. U.S. Environmental Protection Agency, Office of Air Quality Planning and Standards. Research Triangle Park, North Carolina. | E | 0 |  |  | 0
24398 | 50200503 |  | Point | Waste Disposal | Solid Waste Disposal - Commercial/Institutional | Incineration: Special Purpose | Medical Waste Rotary Kiln Incinerator | NOX |  | Nitrogen oxides (NOx) | 303 | 127 | 188 | FABRIC FILTER | 24398 | 1 |  | 5.25 | 5.25 | 0 | Lb | Tons | Medical Waste | Burned | Medical WasteTonsBurned |  | 2.3 |  | EPA. 1995. Section 2.3, Medical Waste Incineration. In: Compilation of Air Pollutant Emission Factors, Volume 1: Stationary Point and Area Sources, Fifth Edition, AP-42. U.S. Environmental Protection Agency, Office of Air Quality Planning and Standards. Research Triangle Park, North Carolina. | E | 0 |  |  | 0
24398 | 50200503 |  | Point | Waste Disposal | Solid Waste Disposal - Commercial/Institutional | Incineration: Special Purpose | Medical Waste Rotary Kiln Incinerator | NOX |  | Nitrogen oxides (NOx) | 303 | 202 | 217 | SPRAY DRYER | 24398 | 0 |  | 5.25 |  | 0 | Lb | Tons | Medical Waste | Burned | Medical WasteTonsBurned |  | 2.3 |  | EPA. 1995. Section 2.3, Medical Waste Incineration. In: Compilation of Air Pollutant Emission Factors, Volume 1: Stationary Point and Area Sources, Fifth Edition, AP-42. U.S. Environmental Protection Agency, Office of Air Quality Planning and Standards. Research Triangle Park, North Carolina. | E | 0 |  |  | 0
24399 | 50200503 |  | Point | Waste Disposal | Solid Waste Disposal - Commercial/Institutional | Incineration: Special Purpose | Medical Waste Rotary Kiln Incinerator | PM-FIL |  | PM, filterable | 334 | 0 | 129 | UNCONTROLLED | #N/A | 1 |  | 34.5 | 34.5 | 0 | Lb | Tons | Medical Waste | Burned | Medical WasteTonsBurned |  | 2.3 |  | EPA. 1995. Section 2.3, Medical Waste Incineration. In: Compilation of Air Pollutant Emission Factors, Volume 1: Stationary Point and Area Sources, Fifth Edition, AP-42. U.S. Environmental Protection Agency, Office of Air Quality Planning and Standards. Research Triangle Park, North Carolina. | E | 0 |  |  | 0
24400 | 50200503 |  | Point | Waste Disposal | Solid Waste Disposal - Commercial/Institutional | Incineration: Special Purpose | Medical Waste Rotary Kiln Incinerator | PM-FIL |  | PM, filterable | 334 | 1 | 130 | WET SCRUBBER - HIGH EFFICIENCY | #N/A | 1 |  | 0.853 | 0.853 | 0 | Lb | Tons | Medical Waste | Burned | Medical WasteTonsBurned |  | 2.3 |  | EPA. 1995. Section 2.3, Medical Waste Incineration. In: Compilation of Air Pollutant Emission Factors, Volume 1: Stationary Point and Area Sources, Fifth Edition, AP-42. U.S. Environmental Protection Agency, Office of Air Quality Planning and Standards. Research Triangle Park, North Carolina. | E | 0 |  |  | 0
24401 | 50200503 |  | Point | Waste Disposal | Solid Waste Disposal - Commercial/Institutional | Incineration: Special Purpose | Medical Waste Rotary Kiln Incinerator | PM-FIL |  | PM, filterable | 334 | 99 | 169 | MISCELLANEOUS CONTROL DEVICES | 24401 | 1 |  | 0.0756 | 0.0756 | 0 | Lb | Tons | Medical Waste | Burned | Medical WasteTonsBurned |  | 2.3 | Control devices used were spray dryer, carbon injection, and fabric filter. | EPA. 1995. Section 2.3, Medical Waste Incineration. In: Compilation of Air Pollutant Emission Factors, Volume 1: Stationary Point and Area Sources, Fifth Edition, AP-42. U.S. Environmental Protection Agency, Office of Air Quality Planning and Standards. Research Triangle Park, North Carolina. | E | 0 |  |  | 0
24401 | 50200503 |  | Point | Waste Disposal | Solid Waste Disposal - Commercial/Institutional | Incineration: Special Purpose | Medical Waste Rotary Kiln Incinerator | PM-FIL |  | PM, filterable | 334 | 202 | 217 | SPRAY DRYER | 24401 | 0 |  | 0.0756 |  | 0 | Lb | Tons | Medical Waste | Burned | Medical WasteTonsBurned |  | 2.3 | Control devices used were spray dryer, carbon injection, and fabric filter. | EPA. 1995. Section 2.3, Medical Waste Incineration. In: Compilation of Air Pollutant Emission Factors, Volume 1: Stationary Point and Area Sources, Fifth Edition, AP-42. U.S. Environmental Protection Agency, Office of Air Quality Planning and Standards. Research Triangle Park, North Carolina. | E | 0 |  |  | 0
24402 | 50200503 |  | Point | Waste Disposal | Solid Waste Disposal - Commercial/Institutional | Incineration: Special Purpose | Medical Waste Rotary Kiln Incinerator | PM-FIL |  | PM, filterable | 334 | 127 | 188 | FABRIC FILTER | 24402 | 1 |  | 0.309 | 0.309 | 0 | Lb | Tons | Medical Waste | Burned | Medical WasteTonsBurned |  | 2.3 |  | EPA. 1995. Section 2.3, Medical Waste Incineration. In: Compilation of Air Pollutant Emission Factors, Volume 1: Stationary Point and Area Sources, Fifth Edition, AP-42. U.S. Environmental Protection Agency, Office of Air Quality Planning and Standards. Research Triangle Park, North Carolina. | E | 0 |  |  | 0
24402 | 50200503 |  | Point | Waste Disposal | Solid Waste Disposal - Commercial/Institutional | Incineration: Special Purpose | Medical Waste Rotary Kiln Incinerator | PM-FIL |  | PM, filterable | 334 | 202 | 217 | SPRAY DRYER | 24402 | 0 |  | 0.309 |  | 0 | Lb | Tons | Medical Waste | Burned | Medical WasteTonsBurned |  | 2.3 |  | EPA. 1995. Section 2.3, Medical Waste Incineration. In: Compilation of Air Pollutant Emission Factors, Volume 1: Stationary Point and Area Sources, Fifth Edition, AP-42. U.S. Environmental Protection Agency, Office of Air Quality Planning and Standards. Research Triangle Park, North Carolina. | E | 0 |  |  | 0
24403 | 50200503 |  | Point | Waste Disposal | Solid Waste Disposal - Commercial/Institutional | Incineration: Special Purpose | Medical Waste Rotary Kiln Incinerator | 136677093 |  | Polychlorinated dibenzo-p-dioxins, total | 346 | 0 | 129 | UNCONTROLLED | #N/A | 1 |  | 7.49e-07 | 7.49e-07 | 0 | Lb | Tons | Medical Waste | Burned | Medical WasteTonsBurned |  | 2.3 |  | EPA. 1995. Section 2.3, Medical Waste Incineration. In: Compilation of Air Pollutant Emission Factors, Volume 1: Stationary Point and Area Sources, Fifth Edition, AP-42. U.S. Environmental Protection Agency, Office of Air Quality Planning and Standards. Research Triangle Park, North Carolina. | E | 0 |  |  | 0
24404 | 50200503 |  | Point | Waste Disposal | Solid Waste Disposal - Commercial/Institutional | Incineration: Special Purpose | Medical Waste Rotary Kiln Incinerator | 136677093 |  | Polychlorinated dibenzo-p-dioxins, total | 346 | 99 | 169 | MISCELLANEOUS CONTROL DEVICES | 24404 | 1 |  | 2.01e-08 | 2.01e-08 | 0 | Lb | Tons | Medical Waste | Burned | Medical WasteTonsBurned |  | 2.3 | Control devices used were spray dryer, carbon injection, and fabric filter. | EPA. 1995. Section 2.3, Medical Waste Incineration. In: Compilation of Air Pollutant Emission Factors, Volume 1: Stationary Point and Area Sources, Fifth Edition, AP-42. U.S. Environmental Protection Agency, Office of Air Quality Planning and Standards. Research Triangle Park, North Carolina. | E | 0 |  |  | 0
24404 | 50200503 |  | Point | Waste Disposal | Solid Waste Disposal - Commercial/Institutional | Incineration: Special Purpose | Medical Waste Rotary Kiln Incinerator | 136677093 |  | Polychlorinated dibenzo-p-dioxins, total | 346 | 202 | 217 | SPRAY DRYER | 24404 | 0 |  | 2.01e-08 |  | 0 | Lb | Tons | Medical Waste | Burned | Medical WasteTonsBurned |  | 2.3 | Control devices used were spray dryer, carbon injection, and fabric filter. | EPA. 1995. Section 2.3, Medical Waste Incineration. In: Compilation of Air Pollutant Emission Factors, Volume 1: Stationary Point and Area Sources, Fifth Edition, AP-42. U.S. Environmental Protection Agency, Office of Air Quality Planning and Standards. Research Triangle Park, North Carolina. | E | 0 |  |  | 0
24405 | 50200503 |  | Point | Waste Disposal | Solid Waste Disposal - Commercial/Institutional | Incineration: Special Purpose | Medical Waste Rotary Kiln Incinerator | 136677093 |  | Polychlorinated dibenzo-p-dioxins, total | 346 | 127 | 188 | FABRIC FILTER | 24405 | 1 |  | 5.79e-08 | 5.79e-08 | 0 | Lb | Tons | Medical Waste | Burned | Medical WasteTonsBurned |  | 2.3 |  | EPA. 1995. Section 2.3, Medical Waste Incineration. In: Compilation of Air Pollutant Emission Factors, Volume 1: Stationary Point and Area Sources, Fifth Edition, AP-42. U.S. Environmental Protection Agency, Office of Air Quality Planning and Standards. Research Triangle Park, North Carolina. | E | 0 |  |  | 0
24405 | 50200503 |  | Point | Waste Disposal | Solid Waste Disposal - Commercial/Institutional | Incineration: Special Purpose | Medical Waste Rotary Kiln Incinerator | 136677093 |  | Polychlorinated dibenzo-p-dioxins, total | 346 | 202 | 217 | SPRAY DRYER | 24405 | 0 |  | 5.79e-08 |  | 0 | Lb | Tons | Medical Waste | Burned | Medical WasteTonsBurned |  | 2.3 |  | EPA. 1995. Section 2.3, Medical Waste Incineration. In: Compilation of Air Pollutant Emission Factors, Volume 1: Stationary Point and Area Sources, Fifth Edition, AP-42. U.S. Environmental Protection Agency, Office of Air Quality Planning and Standards. Research Triangle Park, North Carolina. | E | 0 |  |  | 0
24406 | 50200503 |  | Point | Waste Disposal | Solid Waste Disposal - Commercial/Institutional | Incineration: Special Purpose | Medical Waste Rotary Kiln Incinerator | 136677106 |  | Polychlorinated dibenzofurans, total | 344 | 0 | 129 | UNCONTROLLED | #N/A | 1 |  | 5.2e-06 | 5.2e-06 | 0 | Lb | Tons | Medical Waste | Burned | Medical WasteTonsBurned |  | 2.3 |  | EPA. 1995. Section 2.3, Medical Waste Incineration. In: Compilation of Air Pollutant Emission Factors, Volume 1: Stationary Point and Area Sources, Fifth Edition, AP-42. U.S. Environmental Protection Agency, Office of Air Quality Planning and Standards. Research Triangle Park, North Carolina. | E | 0 |  |  | 0
24407 | 50200503 |  | Point | Waste Disposal | Solid Waste Disposal - Commercial/Institutional | Incineration: Special Purpose | Medical Waste Rotary Kiln Incinerator | 136677106 |  | Polychlorinated dibenzofurans, total | 344 | 99 | 169 | MISCELLANEOUS CONTROL DEVICES | 24407 | 1 |  | 7.57e-08 | 7.57e-08 | 0 | Lb | Tons | Medical Waste | Burned | Medical WasteTonsBurned |  | 2.3 | Control devices used were spray dryer, carbon injection, and fabric filter. | EPA. 1995. Section 2.3, Medical Waste Incineration. In: Compilation of Air Pollutant Emission Factors, Volume 1: Stationary Point and Area Sources, Fifth Edition, AP-42. U.S. Environmental Protection Agency, Office of Air Quality Planning and Standards. Research Triangle Park, North Carolina. | E | 0 |  |  | 0
24407 | 50200503 |  | Point | Waste Disposal | Solid Waste Disposal - Commercial/Institutional | Incineration: Special Purpose | Medical Waste Rotary Kiln Incinerator | 136677106 |  | Polychlorinated dibenzofurans, total | 344 | 202 | 217 | SPRAY DRYER | 24407 | 0 |  | 7.57e-08 |  | 0 | Lb | Tons | Medical Waste | Burned | Medical WasteTonsBurned |  | 2.3 | Control devices used were spray dryer, carbon injection, and fabric filter. | EPA. 1995. Section 2.3, Medical Waste Incineration. In: Compilation of Air Pollutant Emission Factors, Volume 1: Stationary Point and Area Sources, Fifth Edition, AP-42. U.S. Environmental Protection Agency, Office of Air Quality Planning and Standards. Research Triangle Park, North Carolina. | E | 0 |  |  | 0
24408 | 50200503 |  | Point | Waste Disposal | Solid Waste Disposal - Commercial/Institutional | Incineration: Special Purpose | Medical Waste Rotary Kiln Incinerator | 136677106 |  | Polychlorinated dibenzofurans, total | 344 | 127 | 188 | FABRIC FILTER | 24408 | 1 |  | 7.91e-07 | 7.91e-07 | 0 | Lb | Tons | Medical Waste | Burned | Medical WasteTonsBurned |  | 2.3 |  | EPA. 1995. Section 2.3, Medical Waste Incineration. In: Compilation of Air Pollutant Emission Factors, Volume 1: Stationary Point and Area Sources, Fifth Edition, AP-42. U.S. Environmental Protection Agency, Office of Air Quality Planning and Standards. Research Triangle Park, North Carolina. | E | 0 |  |  | 0
24408 | 50200503 |  | Point | Waste Disposal | Solid Waste Disposal - Commercial/Institutional | Incineration: Special Purpose | Medical Waste Rotary Kiln Incinerator | 136677106 |  | Polychlorinated dibenzofurans, total | 344 | 202 | 217 | SPRAY DRYER | 24408 | 0 |  | 7.91e-07 |  | 0 | Lb | Tons | Medical Waste | Burned | Medical WasteTonsBurned |  | 2.3 |  | EPA. 1995. Section 2.3, Medical Waste Incineration. In: Compilation of Air Pollutant Emission Factors, Volume 1: Stationary Point and Area Sources, Fifth Edition, AP-42. U.S. Environmental Protection Agency, Office of Air Quality Planning and Standards. Research Triangle Park, North Carolina. | E | 0 |  |  | 0
24409 | 50200503 |  | Point | Waste Disposal | Solid Waste Disposal - Commercial/Institutional | Incineration: Special Purpose | Medical Waste Rotary Kiln Incinerator |  | 7440-22-4 | Silver | 373 | 0 | 129 | UNCONTROLLED | #N/A | 1 |  | 0.00013 | 0.00013 | 0 | Lb | Tons | Medical Waste | Burned | Medical WasteTonsBurned |  | 2.3 |  | EPA. 1995. Section 2.3, Medical Waste Incineration. In: Compilation of Air Pollutant Emission Factors, Volume 1: Stationary Point and Area Sources, Fifth Edition, AP-42. U.S. Environmental Protection Agency, Office of Air Quality Planning and Standards. Research Triangle Park, North Carolina. | E | 0 |  |  | 0
24410 | 50200503 |  | Point | Waste Disposal | Solid Waste Disposal - Commercial/Institutional | Incineration: Special Purpose | Medical Waste Rotary Kiln Incinerator |  |  | Tetrachlorodibenzo-p-dioxins, total | 388 | 99 | 169 | MISCELLANEOUS CONTROL DEVICES | 24410 | 1 |  | 1.55e-10 | 1.55e-10 | 0 | Lb | Tons | Medical Waste | Burned | Medical WasteTonsBurned |  | 2.3 | Control devices used were spray dryer, carbon injection, and fabric filter. | EPA. 1995. Section 2.3, Medical Waste Incineration. In: Compilation of Air Pollutant Emission Factors, Volume 1: Stationary Point and Area Sources, Fifth Edition, AP-42. U.S. Environmental Protection Agency, Office of Air Quality Planning and Standards. Research Triangle Park, North Carolina. | E | 0 |  |  | 0
24410 | 50200503 |  | Point | Waste Disposal | Solid Waste Disposal - Commercial/Institutional | Incineration: Special Purpose | Medical Waste Rotary Kiln Incinerator |  |  | Tetrachlorodibenzo-p-dioxins, total | 388 | 202 | 217 | SPRAY DRYER | 24410 | 0 |  | 1.55e-10 |  | 0 | Lb | Tons | Medical Waste | Burned | Medical WasteTonsBurned |  | 2.3 | Control devices used were spray dryer, carbon injection, and fabric filter. | EPA. 1995. Section 2.3, Medical Waste Incineration. In: Compilation of Air Pollutant Emission Factors, Volume 1: Stationary Point and Area Sources, Fifth Edition, AP-42. U.S. Environmental Protection Agency, Office of Air Quality Planning and Standards. Research Triangle Park, North Carolina. | E | 0 |  |  | 0
24411 | 50200503 |  | Point | Waste Disposal | Solid Waste Disposal - Commercial/Institutional | Incineration: Special Purpose | Medical Waste Rotary Kiln Incinerator |  |  | Tetrachlorodibenzo-p-dioxins, total | 388 | 127 | 188 | FABRIC FILTER | 24411 | 1 |  | 4.16e-09 | 4.16e-09 | 0 | Lb | Tons | Medical Waste | Burned | Medical WasteTonsBurned |  | 2.3 |  | EPA. 1995. Section 2.3, Medical Waste Incineration. In: Compilation of Air Pollutant Emission Factors, Volume 1: Stationary Point and Area Sources, Fifth Edition, AP-42. U.S. Environmental Protection Agency, Office of Air Quality Planning and Standards. Research Triangle Park, North Carolina. | E | 0 |  |  | 0
24411 | 50200503 |  | Point | Waste Disposal | Solid Waste Disposal - Commercial/Institutional | Incineration: Special Purpose | Medical Waste Rotary Kiln Incinerator |  |  | Tetrachlorodibenzo-p-dioxins, total | 388 | 202 | 217 | SPRAY DRYER | 24411 | 0 |  | 4.16e-09 |  | 0 | Lb | Tons | Medical Waste | Burned | Medical WasteTonsBurned |  | 2.3 |  | EPA. 1995. Section 2.3, Medical Waste Incineration. In: Compilation of Air Pollutant Emission Factors, Volume 1: Stationary Point and Area Sources, Fifth Edition, AP-42. U.S. Environmental Protection Agency, Office of Air Quality Planning and Standards. Research Triangle Park, North Carolina. | E | 0 |  |  | 0
24412 | 50200503 |  | Point | Waste Disposal | Solid Waste Disposal - Commercial/Institutional | Incineration: Special Purpose | Medical Waste Rotary Kiln Incinerator | 51207319 | 51207-31-9 | 2,3,7,8-Tetrachlorodibenzofuran | 38 | 0 | 129 | UNCONTROLLED | #N/A | 1 |  | 1.67e-08 | 1.67e-08 | 0 | Lb | Tons | Medical Waste | Burned | Medical WasteTonsBurned |  | 2.3 |  | EPA. 1995. Section 2.3, Medical Waste Incineration. In: Compilation of Air Pollutant Emission Factors, Volume 1: Stationary Point and Area Sources, Fifth Edition, AP-42. U.S. Environmental Protection Agency, Office of Air Quality Planning and Standards. Research Triangle Park, North Carolina. | E | 0 |  |  | 0
24413 | 50200503 |  | Point | Waste Disposal | Solid Waste Disposal - Commercial/Institutional | Incineration: Special Purpose | Medical Waste Rotary Kiln Incinerator | 51207319 | 51207-31-9 | 2,3,7,8-Tetrachlorodibenzofuran | 38 | 99 | 169 | MISCELLANEOUS CONTROL DEVICES | 24413 | 1 |  | 4.96e-10 | 4.96e-10 | 0 | Lb | Tons | Medical Waste | Burned | Medical WasteTonsBurned |  | 2.3 | Control devices used were spray dryer, carbon injection, and fabric filter. | EPA. 1995. Section 2.3, Medical Waste Incineration. In: Compilation of Air Pollutant Emission Factors, Volume 1: Stationary Point and Area Sources, Fifth Edition, AP-42. U.S. Environmental Protection Agency, Office of Air Quality Planning and Standards. Research Triangle Park, North Carolina. | E | 0 |  |  | 0
24413 | 50200503 |  | Point | Waste Disposal | Solid Waste Disposal - Commercial/Institutional | Incineration: Special Purpose | Medical Waste Rotary Kiln Incinerator | 51207319 | 51207-31-9 | 2,3,7,8-Tetrachlorodibenzofuran | 38 | 202 | 217 | SPRAY DRYER | 24413 | 0 |  | 4.96e-10 |  | 0 | Lb | Tons | Medical Waste | Burned | Medical WasteTonsBurned |  | 2.3 | Control devices used were spray dryer, carbon injection, and fabric filter. | EPA. 1995. Section 2.3, Medical Waste Incineration. In: Compilation of Air Pollutant Emission Factors, Volume 1: Stationary Point and Area Sources, Fifth Edition, AP-42. U.S. Environmental Protection Agency, Office of Air Quality Planning and Standards. Research Triangle Park, North Carolina. | E | 0 |  |  | 0
24414 | 50200503 |  | Point | Waste Disposal | Solid Waste Disposal - Commercial/Institutional | Incineration: Special Purpose | Medical Waste Rotary Kiln Incinerator | 51207319 | 51207-31-9 | 2,3,7,8-Tetrachlorodibenzofuran | 38 | 127 | 188 | FABRIC FILTER | 24414 | 1 |  | 1.68e-08 | 1.68e-08 | 0 | Lb | Tons | Medical Waste | Burned | Medical WasteTonsBurned |  | 2.3 |  | EPA. 1995. Section 2.3, Medical Waste Incineration. In: Compilation of Air Pollutant Emission Factors, Volume 1: Stationary Point and Area Sources, Fifth Edition, AP-42. U.S. Environmental Protection Agency, Office of Air Quality Planning and Standards. Research Triangle Park, North Carolina. | E | 0 |  |  | 0
24414 | 50200503 |  | Point | Waste Disposal | Solid Waste Disposal - Commercial/Institutional | Incineration: Special Purpose | Medical Waste Rotary Kiln Incinerator | 51207319 | 51207-31-9 | 2,3,7,8-Tetrachlorodibenzofuran | 38 | 202 | 217 | SPRAY DRYER | 24414 | 0 |  | 1.68e-08 |  | 0 | Lb | Tons | Medical Waste | Burned | Medical WasteTonsBurned |  | 2.3 |  | EPA. 1995. Section 2.3, Medical Waste Incineration. In: Compilation of Air Pollutant Emission Factors, Volume 1: Stationary Point and Area Sources, Fifth Edition, AP-42. U.S. Environmental Protection Agency, Office of Air Quality Planning and Standards. Research Triangle Park, North Carolina. | E | 0 |  |  | 0
24415 | 50200503 |  | Point | Waste Disposal | Solid Waste Disposal - Commercial/Institutional | Incineration: Special Purpose | Medical Waste Rotary Kiln Incinerator |  |  | Tetrachlorodibenzofurans, total | 387 | 0 | 129 | UNCONTROLLED | #N/A | 1 |  | 2.55e-07 | 2.55e-07 | 0 | Lb | Tons | Medical Waste | Burned | Medical WasteTonsBurned |  | 2.3 |  | EPA. 1995. Section 2.3, Medical Waste Incineration. In: Compilation of Air Pollutant Emission Factors, Volume 1: Stationary Point and Area Sources, Fifth Edition, AP-42. U.S. Environmental Protection Agency, Office of Air Quality Planning and Standards. Research Triangle Park, North Carolina. | E | 0 |  |  | 0
24416 | 50200503 |  | Point | Waste Disposal | Solid Waste Disposal - Commercial/Institutional | Incineration: Special Purpose | Medical Waste Rotary Kiln Incinerator |  |  | Tetrachlorodibenzofurans, total | 387 | 99 | 169 | MISCELLANEOUS CONTROL DEVICES | 24416 | 1 |  | 1.15e-08 | 1.15e-08 | 0 | Lb | Tons | Medical Waste | Burned | Medical WasteTonsBurned |  | 2.3 | Control devices used were spray dryer, carbon injection, and fabric filter. | EPA. 1995. Section 2.3, Medical Waste Incineration. In: Compilation of Air Pollutant Emission Factors, Volume 1: Stationary Point and Area Sources, Fifth Edition, AP-42. U.S. Environmental Protection Agency, Office of Air Quality Planning and Standards. Research Triangle Park, North Carolina. | E | 0 |  |  | 0
24416 | 50200503 |  | Point | Waste Disposal | Solid Waste Disposal - Commercial/Institutional | Incineration: Special Purpose | Medical Waste Rotary Kiln Incinerator |  |  | Tetrachlorodibenzofurans, total | 387 | 202 | 217 | SPRAY DRYER | 24416 | 0 |  | 1.15e-08 |  | 0 | Lb | Tons | Medical Waste | Burned | Medical WasteTonsBurned |  | 2.3 | Control devices used were spray dryer, carbon injection, and fabric filter. | EPA. 1995. Section 2.3, Medical Waste Incineration. In: Compilation of Air Pollutant Emission Factors, Volume 1: Stationary Point and Area Sources, Fifth Edition, AP-42. U.S. Environmental Protection Agency, Office of Air Quality Planning and Standards. Research Triangle Park, North Carolina. | E | 0 |  |  | 0
24417 | 50200503 |  | Point | Waste Disposal | Solid Waste Disposal - Commercial/Institutional | Incineration: Special Purpose | Medical Waste Rotary Kiln Incinerator |  |  | Tetrachlorodibenzofurans, total | 387 | 127 | 188 | FABRIC FILTER | 24417 | 1 |  | 1.92e-07 | 1.92e-07 | 0 | Lb | Tons | Medical Waste | Burned | Medical WasteTonsBurned |  | 2.3 |  | EPA. 1995. Section 2.3, Medical Waste Incineration. In: Compilation of Air Pollutant Emission Factors, Volume 1: Stationary Point and Area Sources, Fifth Edition, AP-42. U.S. Environmental Protection Agency, Office of Air Quality Planning and Standards. Research Triangle Park, North Carolina. | E | 0 |  |  | 0
24417 | 50200503 |  | Point | Waste Disposal | Solid Waste Disposal - Commercial/Institutional | Incineration: Special Purpose | Medical Waste Rotary Kiln Incinerator |  |  | Tetrachlorodibenzofurans, total | 387 | 202 | 217 | SPRAY DRYER | 24417 | 0 |  | 1.92e-07 |  | 0 | Lb | Tons | Medical Waste | Burned | Medical WasteTonsBurned |  | 2.3 |  | EPA. 1995. Section 2.3, Medical Waste Incineration. In: Compilation of Air Pollutant Emission Factors, Volume 1: Stationary Point and Area Sources, Fifth Edition, AP-42. U.S. Environmental Protection Agency, Office of Air Quality Planning and Standards. Research Triangle Park, North Carolina. | E | 0 |  |  | 0
24418 | 50200503 |  | Point | Waste Disposal | Solid Waste Disposal - Commercial/Institutional | Incineration: Special Purpose | Medical Waste Rotary Kiln Incinerator |  | 7440-28-0 | Thallium | 391 | 0 | 129 | UNCONTROLLED | #N/A | 1 |  | 0.000758 | 0.000758 | 0 | Lb | Tons | Medical Waste | Burned | Medical WasteTonsBurned |  | 2.3 |  | EPA. 1995. Section 2.3, Medical Waste Incineration. In: Compilation of Air Pollutant Emission Factors, Volume 1: Stationary Point and Area Sources, Fifth Edition, AP-42. U.S. Environmental Protection Agency, Office of Air Quality Planning and Standards. Research Triangle Park, North Carolina. | E | 0 |  |  | 0
24419 | 50200503 |  | Point | Waste Disposal | Solid Waste Disposal - Commercial/Institutional | Incineration: Special Purpose | Medical Waste Rotary Kiln Incinerator |  |  | Total organic compounds (TOC) | 399 | 0 | 129 | UNCONTROLLED | #N/A | 1 |  | 0.0666 | 0.0666 | 0 | Lb | Tons | Medical Waste | Burned | Medical WasteTonsBurned |  | 2.3 |  | EPA. 1995. Section 2.3, Medical Waste Incineration. In: Compilation of Air Pollutant Emission Factors, Volume 1: Stationary Point and Area Sources, Fifth Edition, AP-42. U.S. Environmental Protection Agency, Office of Air Quality Planning and Standards. Research Triangle Park, North Carolina. | E | 0 |  |  | 0
24420 | 50200503 |  | Point | Waste Disposal | Solid Waste Disposal - Commercial/Institutional | Incineration: Special Purpose | Medical Waste Rotary Kiln Incinerator |  |  | Total organic compounds (TOC) | 399 | 1 | 130 | WET SCRUBBER - HIGH EFFICIENCY | #N/A | 1 |  | 0.0217 | 0.0217 | 0 | Lb | Tons | Medical Waste | Burned | Medical WasteTonsBurned |  | 2.3 |  | EPA. 1995. Section 2.3, Medical Waste Incineration. In: Compilation of Air Pollutant Emission Factors, Volume 1: Stationary Point and Area Sources, Fifth Edition, AP-42. U.S. Environmental Protection Agency, Office of Air Quality Planning and Standards. Research Triangle Park, North Carolina. | E | 0 |  |  | 0
24421 | 50200503 |  | Point | Waste Disposal | Solid Waste Disposal - Commercial/Institutional | Incineration: Special Purpose | Medical Waste Rotary Kiln Incinerator |  |  | Total organic compounds (TOC) | 399 | 99 | 169 | MISCELLANEOUS CONTROL DEVICES | 24421 | 1 |  | 0.0505 | 0.0505 | 0 | Lb | Tons | Medical Waste | Burned | Medical WasteTonsBurned |  | 2.3 | Control devices used were spray dryer, carbon injection, and fabric filter. | EPA. 1995. Section 2.3, Medical Waste Incineration. In: Compilation of Air Pollutant Emission Factors, Volume 1: Stationary Point and Area Sources, Fifth Edition, AP-42. U.S. Environmental Protection Agency, Office of Air Quality Planning and Standards. Research Triangle Park, North Carolina. | E | 0 |  |  | 0
24421 | 50200503 |  | Point | Waste Disposal | Solid Waste Disposal - Commercial/Institutional | Incineration: Special Purpose | Medical Waste Rotary Kiln Incinerator |  |  | Total organic compounds (TOC) | 399 | 202 | 217 | SPRAY DRYER | 24421 | 0 |  | 0.0505 |  | 0 | Lb | Tons | Medical Waste | Burned | Medical WasteTonsBurned |  | 2.3 | Control devices used were spray dryer, carbon injection, and fabric filter. | EPA. 1995. Section 2.3, Medical Waste Incineration. In: Compilation of Air Pollutant Emission Factors, Volume 1: Stationary Point and Area Sources, Fifth Edition, AP-42. U.S. Environmental Protection Agency, Office of Air Quality Planning and Standards. Research Triangle Park, North Carolina. | E | 0 |  |  | 0
24422 | 50200503 |  | Point | Waste Disposal | Solid Waste Disposal - Commercial/Institutional | Incineration: Special Purpose | Medical Waste Rotary Kiln Incinerator |  |  | Total organic compounds (TOC) | 399 | 127 | 188 | FABRIC FILTER | 24422 | 1 |  | 0.0411 | 0.0411 | 0 | Lb | Tons | Medical Waste | Burned | Medical WasteTonsBurned |  | 2.3 |  | EPA. 1995. Section 2.3, Medical Waste Incineration. In: Compilation of Air Pollutant Emission Factors, Volume 1: Stationary Point and Area Sources, Fifth Edition, AP-42. U.S. Environmental Protection Agency, Office of Air Quality Planning and Standards. Research Triangle Park, North Carolina. | E | 0 |  |  | 0
24422 | 50200503 |  | Point | Waste Disposal | Solid Waste Disposal - Commercial/Institutional | Incineration: Special Purpose | Medical Waste Rotary Kiln Incinerator |  |  | Total organic compounds (TOC) | 399 | 202 | 217 | SPRAY DRYER | 24422 | 0 |  | 0.0411 |  | 0 | Lb | Tons | Medical Waste | Burned | Medical WasteTonsBurned |  | 2.3 |  | EPA. 1995. Section 2.3, Medical Waste Incineration. In: Compilation of Air Pollutant Emission Factors, Volume 1: Stationary Point and Area Sources, Fifth Edition, AP-42. U.S. Environmental Protection Agency, Office of Air Quality Planning and Standards. Research Triangle Park, North Carolina. | E | 0 |  |  | 0
24423 | 50200505 |  | Point | Waste Disposal | Solid Waste Disposal - Commercial/Institutional | Incineration: Special Purpose | Medical Waste Incinerator, unspecified type, Infectious wastes only | 71432 | 71-43-2 | Benzene | 98 | 0 | 129 | UNCONTROLLED | #N/A | 1 |  | 0.00492 | 0.00492 | 0 | Lb | Tons | Medical Waste | Burned | Medical WasteTonsBurned |  |  | In calculating the average emission factor, if the values were below the detection limit the reported detection limit value was used. | Evaluation Test on a Medical Waste Incinerator. July 26, 1989. (Confidential Report No. ERC-53) | U | 0 |  |  | 0
24424 | 50200505 |  | Point | Waste Disposal | Solid Waste Disposal - Commercial/Institutional | Incineration: Special Purpose | Medical Waste Incinerator, unspecified type, Infectious wastes only | 56553 | 56-55-3 | Benzo (a) anthracene | 102 | 0 | 129 | UNCONTROLLED | #N/A | 1 |  | 1.92e-05 | 1.92e-05 | 0 | Lb | Pounds | Waste | Burned | WastePoundsBurned |  |  |  | Source Sampling of an Infectious Waste Incinerator. (Confidential Report No. ERC-86) | U | 0 |  |  | 0
24425 | 50200505 |  | Point | Waste Disposal | Solid Waste Disposal - Commercial/Institutional | Incineration: Special Purpose | Medical Waste Incinerator, unspecified type, Infectious wastes only | 50328 | 50-32-8 | Benzo (a) pyrene | 103 | 0 | 129 | UNCONTROLLED | #N/A | 1 |  | < 3.360E-6 | #VALUE! | 1 | Lb | Pounds | Waste | Burned | WastePoundsBurned |  |  |  | Source Sampling of an Infectious Waste Incinerator. (Confidential Report No. ERC-86) | U | 0 |  |  | 0
24426 | 50200505 |  | Point | Waste Disposal | Solid Waste Disposal - Commercial/Institutional | Incineration: Special Purpose | Medical Waste Incinerator, unspecified type, Infectious wastes only | 75252 | 75-25-2 | Bromoform | 126 | 0 | 129 | UNCONTROLLED | #N/A | 1 |  | 14.6 | 14.6 | 0 | ug | Kilograms | Waste | Burned | WasteKilogramsBurned |  |  | Seven data points used to develop emission factor. | Walker, B.L. and C.D. Cooper. June 1992. In: Air Pollution Emission Factors for Medical Waste Incinerators. Journal of Air and Waste Management Association, 42:6. | U | 0 |  |  | 0
24427 | 50200505 |  | Point | Waste Disposal | Solid Waste Disposal - Commercial/Institutional | Incineration: Special Purpose | Medical Waste Incinerator, unspecified type, Infectious wastes only | 7440439 | 7440-43-9 | Cadmium | 130 | 0 | 129 | UNCONTROLLED | #N/A | 1 |  | 1.65e-06 | 1.65e-06 | 0 | Lb | Pounds | Waste | Burned | WastePoundsBurned |  |  |  | Source Sampling of an Infectious Waste Incinerator. (Confidential Report No. ERC-86) | U | 0 |  |  | 0
24428 | 50200505 |  | Point | Waste Disposal | Solid Waste Disposal - Commercial/Institutional | Incineration: Special Purpose | Medical Waste Incinerator, unspecified type, Infectious wastes only | CO2 | 124-38-9 | Carbon dioxide | 136 | 0 | 129 | UNCONTROLLED | #N/A | 1 |  | 9150 | 9150 | 0 | Lb | Tons | Medical Waste | Burned | Medical WasteTonsBurned |  |  |  | Evaluation Test on a Medical Waste Incinerator. July 26, 1989. (Confidential Report No. ERC-53) | U | 0 |  |  | 0
24429 | 50200505 |  | Point | Waste Disposal | Solid Waste Disposal - Commercial/Institutional | Incineration: Special Purpose | Medical Waste Incinerator, unspecified type, Infectious wastes only | 56235 | 56-23-5 | Carbon tetrachloride | 139 | 0 | 129 | UNCONTROLLED | #N/A | 1 |  | 5.74e-05 | 5.74e-05 | 0 | Lb | Tons | Medical Waste | Burned | Medical WasteTonsBurned |  |  | In calculating the average emission factor, if the values were below the detection limit the reported detection limit value was used. | Evaluation Test on a Medical Waste Incinerator. July 26, 1989. (Confidential Report No. ERC-53) | U | 0 |  |  | 0
24430 | 50200505 |  | Point | Waste Disposal | Solid Waste Disposal - Commercial/Institutional | Incineration: Special Purpose | Medical Waste Incinerator, unspecified type, Infectious wastes only | 67663 | 67-66-3 | Chloroform | 147 | 0 | 129 | UNCONTROLLED | #N/A | 1 |  | 5.45e-05 | 5.45e-05 | 0 | Lb | Tons | Medical Waste | Burned | Medical WasteTonsBurned |  |  | In calculating the average emission factor, if the values were below the detection limit the reported detection limit value was used. | Evaluation Test on a Medical Waste Incinerator. July 26, 1989. (Confidential Report No. ERC-53) | U | 0 |  |  | 0
24431 | 50200505 |  | Point | Waste Disposal | Solid Waste Disposal - Commercial/Institutional | Incineration: Special Purpose | Medical Waste Incinerator, unspecified type, Infectious wastes only | 7440473 | 7440-47-3 | Chromium | 149 | 0 | 129 | UNCONTROLLED | #N/A | 1 |  | 9.01e-07 | 9.01e-07 | 0 | Lb | Pounds | Waste | Burned | WastePoundsBurned |  |  |  | Source Sampling of an Infectious Waste Incinerator. (Confidential Report No. ERC-86) | U | 0 |  |  | 0
24432 | 50200505 |  | Point | Waste Disposal | Solid Waste Disposal - Commercial/Institutional | Incineration: Special Purpose | Medical Waste Incinerator, unspecified type, Infectious wastes only | 18540299 | 18540-29-9 | Chromium (VI) | 151 | 0 | 129 | UNCONTROLLED | #N/A | 1 |  | < 6.690E-8 | #VALUE! | 1 | Lb | Pounds | Waste | Burned | WastePoundsBurned |  |  |  | Source Sampling of an Infectious Waste Incinerator. (Confidential Report No. ERC-86) | U | 0 |  |  | 0
24433 | 50200505 |  | Point | Waste Disposal | Solid Waste Disposal - Commercial/Institutional | Incineration: Special Purpose | Medical Waste Incinerator, unspecified type, Infectious wastes only | 218019 | 218-01-9 | Chrysene | 153 | 0 | 129 | UNCONTROLLED | #N/A | 1 |  | 2.6e-05 | 2.6e-05 | 0 | Lb | Pounds | Waste | Burned | WastePoundsBurned |  |  |  | Source Sampling of an Infectious Waste Incinerator. (Confidential Report No. ERC-86) | U | 0 |  |  | 0
24434 | 50200505 |  | Point | Waste Disposal | Solid Waste Disposal - Commercial/Institutional | Incineration: Special Purpose | Medical Waste Incinerator, unspecified type, Infectious wastes only | 75092 | 75-09-2 | Dichloromethane | 175 | 0 | 129 | UNCONTROLLED | #N/A | 1 |  | 337 | 337 | 0 | ug | Kilograms | Waste | Burned | WasteKilogramsBurned |  |  | Thirteen data points used to develop emission factor. | Walker, B.L. and C.D. Cooper. June 1992. In: Air Pollution Emission Factors for Medical Waste Incinerators. Journal of Air and Waste Management Association, 42:6. | U | 0 |  |  | 0
24435 | 50200505 |  | Point | Waste Disposal | Solid Waste Disposal - Commercial/Institutional | Incineration: Special Purpose | Medical Waste Incinerator, unspecified type, Infectious wastes only | 100414 | 100-41-4 | Ethylbenzene | 197 | 0 | 129 | UNCONTROLLED | #N/A | 1 |  | 0.00161 | 0.00161 | 0 | Lb | Tons | Medical Waste | Burned | Medical WasteTonsBurned |  |  | In calculating the average emission factor, if the values were below the detection limit the reported detection limit value was used. | Evaluation Test on a Medical Waste Incinerator. July 26, 1989. (Confidential Report No. ERC-53) | U | 0 |  |  | 0
24436 | 50200505 |  | Point | Waste Disposal | Solid Waste Disposal - Commercial/Institutional | Incineration: Special Purpose | Medical Waste Incinerator, unspecified type, Infectious wastes only | 106934 | 106-93-4 | Ethylene dibromide | 199 | 0 | 129 | UNCONTROLLED | #N/A | 1 |  | 2.41 | 2.41 | 0 | ug | Kilograms | Waste | Burned | WasteKilogramsBurned |  |  | Twelve data points used to develop emission factor. Lack of Supporting Documentation. | Walker, B.L. and C.D. Cooper. June 1992. In: Air Pollution Emission Factors for Medical Waste Incinerators. Journal of Air and Waste Management Association, 42:6. | U | 0 |  |  | 0
24437 | 50200505 |  | Point | Waste Disposal | Solid Waste Disposal - Commercial/Institutional | Incineration: Special Purpose | Medical Waste Incinerator, unspecified type, Infectious wastes only | 107062 | 107-06-2 | Ethylene dichloride | 200 | 0 | 129 | UNCONTROLLED | #N/A | 1 |  | 458 | 458 | 0 | ug | Kilograms | Waste | Burned | WasteKilogramsBurned |  |  | Thirteen data points used to develop emission factor. | Walker, B.L. and C.D. Cooper. June 1992. In: Air Pollution Emission Factors for Medical Waste Incinerators. Journal of Air and Waste Management Association, 42:6. | U | 0 |  |  | 0
24438 | 50200505 |  | Point | Waste Disposal | Solid Waste Disposal - Commercial/Institutional | Incineration: Special Purpose | Medical Waste Incinerator, unspecified type, Infectious wastes only | 206440 | 206-44-0 | Fluoranthene | 204 | 0 | 129 | UNCONTROLLED | #N/A | 1 |  | 9.55e-05 | 9.55e-05 | 0 | Lb | Pounds | Waste | Burned | WastePoundsBurned |  |  |  | Source Sampling of an Infectious Waste Incinerator. (Confidential Report No. ERC-86) | U | 0 |  |  | 0
24439 | 50200505 |  | Point | Waste Disposal | Solid Waste Disposal - Commercial/Institutional | Incineration: Special Purpose | Medical Waste Incinerator, unspecified type, Infectious wastes only | 50000 | 50-00-0 | Formaldehyde | 210 | 0 | 129 | UNCONTROLLED | #N/A | 1 |  | 800 | 800 | 0 | ug | Kilograms | Waste | Burned | WasteKilogramsBurned |  |  | One data point used to develop emission factor. Lack of Supporting Documentation. | Walker, B.L. and C.D. Cooper. June 1992. In: Air Pollution Emission Factors for Medical Waste Incinerators. Journal of Air and Waste Management Association, 42:6. | U | 0 |  |  | 0
24440 | 50200505 |  | Point | Waste Disposal | Solid Waste Disposal - Commercial/Institutional | Incineration: Special Purpose | Medical Waste Incinerator, unspecified type, Infectious wastes only | 37871004 |  | Heptachlorodibenzo-p-dioxins, total | 218 | 0 | 129 | UNCONTROLLED | #N/A | 1 |  | 6.59e-08 | 6.59e-08 | 0 | Lb | Pounds | Waste | Burned | WastePoundsBurned |  |  |  | Source Sampling of an Infectious Waste Incinerator. (Confidential Report No. ERC-86) | U | 0 |  |  | 2 | Source Sampling of an Infectious Waste Incinerator. (Confidential Report No. ERC-86)
24441 | 50200505 |  | Point | Waste Disposal | Solid Waste Disposal - Commercial/Institutional | Incineration: Special Purpose | Medical Waste Incinerator, unspecified type, Infectious wastes only | 37871004 |  | Heptachlorodibenzo-p-dioxins, total | 218 | 0 | 129 | UNCONTROLLED | #N/A | 1 |  | 1.622e-06 | 1.622e-06 | 0 | Lb | Tons | Medical Waste | Burned | Medical WasteTonsBurned |  |  | In calculating the average emission factor, if the values were below the detection limit the reported value was used. The range of factors presents the value of the detection limit when the reported value was < the detection limit. | Evaluation Test on a Medical Waste Incinerator. July 26, 1989. (Confidential Report No. ERC-53) | U | 0 |  |  | 2 | Evaluation Test on a Medical Waste Incinerator. July 26, 1989. (Confidential Report No. ERC-53)
24442 | 50200505 |  | Point | Waste Disposal | Solid Waste Disposal - Commercial/Institutional | Incineration: Special Purpose | Medical Waste Incinerator, unspecified type, Infectious wastes only |  |  | Heptachlorodibenzofurans, total | 217 | 0 | 129 | UNCONTROLLED | #N/A | 1 |  | 1.5e-07 | 1.5e-07 | 0 | Lb | Pounds | Waste | Burned | WastePoundsBurned |  |  |  | Source Sampling of an Infectious Waste Incinerator. (Confidential Report No. ERC-86) | U | 0 |  |  | 2 | Source Sampling of an Infectious Waste Incinerator. (Confidential Report No. ERC-86)
24443 | 50200505 |  | Point | Waste Disposal | Solid Waste Disposal - Commercial/Institutional | Incineration: Special Purpose | Medical Waste Incinerator, unspecified type, Infectious wastes only |  |  | Heptachlorodibenzofurans, total | 217 | 0 | 129 | UNCONTROLLED | #N/A | 1 |  | 3.836e-06 | 3.836e-06 | 0 | Lb | Tons | Medical Waste | Burned | Medical WasteTonsBurned |  |  | In calculating the average emission factor, if the values were below the detection limit the reported detection limit value was used. | Evaluation Test on a Medical Waste Incinerator. July 26, 1989. (Confidential Report No. ERC-53) | U | 0 |  |  | 2 | Evaluation Test on a Medical Waste Incinerator. July 26, 1989. (Confidential Report No. ERC-53)
24444 | 50200505 |  | Point | Waste Disposal | Solid Waste Disposal - Commercial/Institutional | Incineration: Special Purpose | Medical Waste Incinerator, unspecified type, Infectious wastes only | 39227286 | 39227-28-6 | 1,2,3,4,7,8-Hexachlorodibenzo-p-dioxin | 11 | 0 | 129 | UNCONTROLLED | #N/A | 1 |  | < 5.435E-8 | #VALUE! | 1 | Lb | Tons | Medical Waste | Burned | Medical WasteTonsBurned |  |  | In calculating the average emission factor, if the values were below the detection limit the reported value was used. The range of factors presents the value of the detection limit when the reported value was < the detection limit. | Evaluation Test on a Medical Waste Incinerator. July 26, 1989. (Confidential Report No. ERC-53) | U | 0 |  |  | 0
24445 | 50200505 |  | Point | Waste Disposal | Solid Waste Disposal - Commercial/Institutional | Incineration: Special Purpose | Medical Waste Incinerator, unspecified type, Infectious wastes only | 34465468 | 34465-46-8 | Hexachlorodibenzo-p-dioxins, total | 224 | 0 | 129 | UNCONTROLLED | #N/A | 1 |  | 1.04e-07 | 1.04e-07 | 0 | Lb | Pounds | Waste | Burned | WastePoundsBurned |  |  |  | Source Sampling of an Infectious Waste Incinerator. (Confidential Report No. ERC-86) | U | 0 |  |  | 2 | Source Sampling of an Infectious Waste Incinerator. (Confidential Report No. ERC-86)
24446 | 50200505 |  | Point | Waste Disposal | Solid Waste Disposal - Commercial/Institutional | Incineration: Special Purpose | Medical Waste Incinerator, unspecified type, Infectious wastes only | 34465468 | 34465-46-8 | Hexachlorodibenzo-p-dioxins, total | 224 | 0 | 129 | UNCONTROLLED | #N/A | 1 |  | 7.833e-07 | 7.833e-07 | 0 | Lb | Tons | Medical Waste | Burned | Medical WasteTonsBurned |  |  | In calculating the average emission factor, if the values were below the detection limit the reported value was used. The range of factors presents the value of the detection limit when the reported value was < the detection limit. | Evaluation Test on a Medical Waste Incinerator. July 26, 1989. (Confidential Report No. ERC-53) | U | 0 |  |  | 2 | Evaluation Test on a Medical Waste Incinerator. July 26, 1989. (Confidential Report No. ERC-53)
24447 | 50200505 |  | Point | Waste Disposal | Solid Waste Disposal - Commercial/Institutional | Incineration: Special Purpose | Medical Waste Incinerator, unspecified type, Infectious wastes only | 72918219 | 72918-21-9 | 1,2,3,7,8,9-Hexachlorodibenzofuran | 14 | 0 | 129 | UNCONTROLLED | #N/A | 1 |  | < 9.544E-8 | #VALUE! | 1 | Lb | Tons | Medical Waste | Burned | Medical WasteTonsBurned |  |  | In calculating the average emission factor, if the values were below the detection limit the reported detection limit value was used. | Evaluation Test on a Medical Waste Incinerator. July 26, 1989. (Confidential Report No. ERC-53) | U | 0 |  |  | 0
24448 | 50200505 |  | Point | Waste Disposal | Solid Waste Disposal - Commercial/Institutional | Incineration: Special Purpose | Medical Waste Incinerator, unspecified type, Infectious wastes only |  |  | Hexachlorodibenzofurans, total | 223 | 0 | 129 | UNCONTROLLED | #N/A | 1 |  | 1.55e-07 | 1.55e-07 | 0 | Lb | Pounds | Waste | Burned | WastePoundsBurned |  |  |  | Source Sampling of an Infectious Waste Incinerator. (Confidential Report No. ERC-86) | U | 0 |  |  | 2 | Source Sampling of an Infectious Waste Incinerator. (Confidential Report No. ERC-86)
24449 | 50200505 |  | Point | Waste Disposal | Solid Waste Disposal - Commercial/Institutional | Incineration: Special Purpose | Medical Waste Incinerator, unspecified type, Infectious wastes only |  |  | Hexachlorodibenzofurans, total | 223 | 0 | 129 | UNCONTROLLED | #N/A | 1 |  | 2.842e-06 | 2.842e-06 | 0 | Lb | Tons | Medical Waste | Burned | Medical WasteTonsBurned |  |  | In calculating the average emission factor, if the values were below the detection limit the reported detection limit value was used. | Evaluation Test on a Medical Waste Incinerator. July 26, 1989. (Confidential Report No. ERC-53) | U | 0 |  |  | 2 | Evaluation Test on a Medical Waste Incinerator. July 26, 1989. (Confidential Report No. ERC-53)
24450 | 50200505 |  | Point | Waste Disposal | Solid Waste Disposal - Commercial/Institutional | Incineration: Special Purpose | Medical Waste Incinerator, unspecified type, Infectious wastes only | 7647010 | 7647-01-0 | Hydrogen chloride | 230 | 0 | 129 | UNCONTROLLED | #N/A | 1 |  | 0.0211 | 0.0211 | 0 | Lb | Pounds | Waste | Burned | WastePoundsBurned |  |  |  | Source Sampling of an Infectious Waste Incinerator. (Confidential Report No. ERC-86) | U | 0 |  |  | 0
24451 | 50200505 |  | Point | Waste Disposal | Solid Waste Disposal - Commercial/Institutional | Incineration: Special Purpose | Medical Waste Incinerator, unspecified type, Infectious wastes only | 7647010 | 7647-01-0 | Hydrogen chloride | 230 | 129 | 190 | SCRUBBER | #N/A | 1 |  | 0.61 | 0.61 | 0 | g | Kilograms | Waste | Burned | WasteKilogramsBurned |  |  | Based on source tests at 1 Canadian hospital. Lack of Supporting Documentation. | Powell, F.C. July 1987. In: Air Pollutant Emissions from the Incineration of Hospital Wastes, the Alberta Experience. Journal of the Air Pollution Control Association. Volume 37. No. 7, p. 836. | U | 0 |  |  | 0
24452 | 50200505 |  | Point | Waste Disposal | Solid Waste Disposal - Commercial/Institutional | Incineration: Special Purpose | Medical Waste Incinerator, unspecified type, Infectious wastes only | 7664393 | 7664-39-3 | Hydrogen fluoride | 232 | 0 | 129 | UNCONTROLLED | #N/A | 1 |  | 0.000149 | 0.000149 | 0 | Lb | Pounds | Waste | Burned | WastePoundsBurned |  |  |  | Source Sampling of an Infectious Waste Incinerator. (Confidential Report No. ERC-86) | U | 0 |  |  | 0
24453 | 50200505 |  | Point | Waste Disposal | Solid Waste Disposal - Commercial/Institutional | Incineration: Special Purpose | Medical Waste Incinerator, unspecified type, Infectious wastes only | 1330207 | 1330-20-7 | Isomers of xylene | 246 | 0 | 129 | UNCONTROLLED | #N/A | 1 |  | 1100 | 1100 | 0 | ug | Kilograms | Waste | Burned | WasteKilogramsBurned |  |  | Fifteen data points used to develop emission factor. | Walker, B.L. and C.D. Cooper. June 1992. In: Air Pollution Emission Factors for Medical Waste Incinerators. Journal of Air and Waste Management Association, 42:6. | U | 0 |  |  | 0
24454 | 50200505 |  | Point | Waste Disposal | Solid Waste Disposal - Commercial/Institutional | Incineration: Special Purpose | Medical Waste Incinerator, unspecified type, Infectious wastes only | 98828 | 98-82-8 | Isopropylbenzene | 248 | 0 | 129 | UNCONTROLLED | #N/A | 1 |  | 0.00102 | 0.00102 | 0 | Lb | Tons | Medical Waste | Burned | Medical WasteTonsBurned |  |  | In calculating the average emission factor, if the values were below the detection limit the reported detection limit value was used. | Evaluation Test on a Medical Waste Incinerator. July 26, 1989. (Confidential Report No. ERC-53) | U | 0 |  |  | 0
24455 | 50200505 |  | Point | Waste Disposal | Solid Waste Disposal - Commercial/Institutional | Incineration: Special Purpose | Medical Waste Incinerator, unspecified type, Infectious wastes only | 7439976 | 7439-97-6 | Mercury | 260 | 0 | 129 | UNCONTROLLED | #N/A | 1 |  | < 3.670E-7 | #VALUE! | 1 | Lb | Pounds | Waste | Burned | WastePoundsBurned |  |  |  | Source Sampling of an Infectious Waste Incinerator. (Confidential Report No. ERC-86) | U | 0 |  |  | 0
24456 | 50200505 |  | Point | Waste Disposal | Solid Waste Disposal - Commercial/Institutional | Incineration: Special Purpose | Medical Waste Incinerator, unspecified type, Infectious wastes only | 74839 | 74-83-9 | Methyl bromide | 264 | 0 | 129 | UNCONTROLLED | #N/A | 1 |  | 0.000296 | 0.000296 | 0 | Lb | Tons | Medical Waste | Burned | Medical WasteTonsBurned |  |  | In calculating the average emission factor, if the values were below the detection limit the reported detection limit value was used. | Evaluation Test on a Medical Waste Incinerator. July 26, 1989. (Confidential Report No. ERC-53) | U | 0 |  |  | 0
24457 | 50200505 |  | Point | Waste Disposal | Solid Waste Disposal - Commercial/Institutional | Incineration: Special Purpose | Medical Waste Incinerator, unspecified type, Infectious wastes only | 74873 | 74-87-3 | Methyl chloride | 267 | 0 | 129 | UNCONTROLLED | #N/A | 1 |  | 180 | 180 | 0 | ug | Kilograms | Waste | Burned | WasteKilogramsBurned |  |  | Seven data points used to develop emission factor. | Walker, B.L. and C.D. Cooper. June 1992. In: Air Pollution Emission Factors for Medical Waste Incinerators. Journal of Air and Waste Management Association, 42:6. | U | 0 |  |  | 0
24458 | 50200505 |  | Point | Waste Disposal | Solid Waste Disposal - Commercial/Institutional | Incineration: Special Purpose | Medical Waste Incinerator, unspecified type, Infectious wastes only | 91203 | 91-20-3 | Naphthalene | 291 | 0 | 129 | UNCONTROLLED | #N/A | 1 |  | 0.0116 | 0.0116 | 0 | Lb | Tons | Medical Waste | Burned | Medical WasteTonsBurned |  |  | In calculating the average emission factor, if the values were below the detection limit the reported detection limit value was used. | Evaluation Test on a Medical Waste Incinerator. July 26, 1989. (Confidential Report No. ERC-53) | U | 0 |  |  | 0
24459 | 50200505 |  | Point | Waste Disposal | Solid Waste Disposal - Commercial/Institutional | Incineration: Special Purpose | Medical Waste Incinerator, unspecified type, Infectious wastes only | 7440020 | 7440-02-0 | Nickel | 296 | 0 | 129 | UNCONTROLLED | #N/A | 1 |  | 1.63e-07 | 1.63e-07 | 0 | Lb | Pounds | Waste | Burned | WastePoundsBurned |  |  |  | Source Sampling of an Infectious Waste Incinerator. (Confidential Report No. ERC-86) | U | 0 |  |  | 0
24460 | 50200505 |  | Point | Waste Disposal | Solid Waste Disposal - Commercial/Institutional | Incineration: Special Purpose | Medical Waste Incinerator, unspecified type, Infectious wastes only | 3268879 | 3268-87-9 | Octachlorodibenzo-p-dioxins, total | 312 | 0 | 129 | UNCONTROLLED | #N/A | 1 |  | 1.76e-08 | 1.76e-08 | 0 | Lb | Pounds | Waste | Burned | WastePoundsBurned |  |  |  | Source Sampling of an Infectious Waste Incinerator. (Confidential Report No. ERC-86) | U | 0 |  |  | 0
24461 | 50200505 |  | Point | Waste Disposal | Solid Waste Disposal - Commercial/Institutional | Incineration: Special Purpose | Medical Waste Incinerator, unspecified type, Infectious wastes only | 39001020 | 39001-02-0 | Octachlorodibenzofurans, total | 311 | 0 | 129 | UNCONTROLLED | #N/A | 1 |  | 1.94e-08 | 1.94e-08 | 0 | Lb | Pounds | Waste | Burned | WastePoundsBurned |  |  |  | Source Sampling of an Infectious Waste Incinerator. (Confidential Report No. ERC-86) | U | 0 |  |  | 0
24462 | 50200505 |  | Point | Waste Disposal | Solid Waste Disposal - Commercial/Institutional | Incineration: Special Purpose | Medical Waste Incinerator, unspecified type, Infectious wastes only | 40321764 | 40321-76-4 | 1,2,3,7,8-Pentachlorodibenzo-p-dioxin | 17 | 0 | 129 | UNCONTROLLED | #N/A | 1 |  | < 2.802E-8 | #VALUE! | 1 | Lb | Tons | Medical Waste | Burned | Medical WasteTonsBurned |  |  | In calculating the average emission factor, if the values were below the detection limit the reported value was used. The range of factors presents the value of the detection limit when the reported value was < the detection limit. | Evaluation Test on a Medical Waste Incinerator. July 26, 1989. (Confidential Report No. ERC-53) | U | 0 |  |  | 0
24463 | 50200505 |  | Point | Waste Disposal | Solid Waste Disposal - Commercial/Institutional | Incineration: Special Purpose | Medical Waste Incinerator, unspecified type, Infectious wastes only |  |  | Pentachlorodibenzo-p-dioxins, total | 321 | 0 | 129 | UNCONTROLLED | #N/A | 1 |  | 6.24e-08 | 6.24e-08 | 0 | Lb | Pounds | Waste | Burned | WastePoundsBurned |  |  |  | Source Sampling of an Infectious Waste Incinerator. (Confidential Report No. ERC-86) | U | 0 |  |  | 2 | Source Sampling of an Infectious Waste Incinerator. (Confidential Report No. ERC-86)
24464 | 50200505 |  | Point | Waste Disposal | Solid Waste Disposal - Commercial/Institutional | Incineration: Special Purpose | Medical Waste Incinerator, unspecified type, Infectious wastes only |  |  | Pentachlorodibenzo-p-dioxins, total | 321 | 0 | 129 | UNCONTROLLED | #N/A | 1 |  | 2.819e-07 | 2.819e-07 | 0 | Lb | Tons | Medical Waste | Burned | Medical WasteTonsBurned |  |  | In calculating the average emission factor, if the values were below the detection limit the reported value was used. The range of factors presents the value of the detection limit when the reported value was < the detection limit. | Evaluation Test on a Medical Waste Incinerator. July 26, 1989. (Confidential Report No. ERC-53) | U | 0 |  |  | 2 | Evaluation Test on a Medical Waste Incinerator. July 26, 1989. (Confidential Report No. ERC-53)
24465 | 50200505 |  | Point | Waste Disposal | Solid Waste Disposal - Commercial/Institutional | Incineration: Special Purpose | Medical Waste Incinerator, unspecified type, Infectious wastes only | 30402154 |  | Pentachlorodibenzofurans, total | 320 | 0 | 129 | UNCONTROLLED | #N/A | 1 |  | 1.39e-07 | 1.39e-07 | 0 | Lb | Pounds | Waste | Burned | WastePoundsBurned |  |  |  | Source Sampling of an Infectious Waste Incinerator. (Confidential Report No. ERC-86) | U | 0 |  |  | 2 | Source Sampling of an Infectious Waste Incinerator. (Confidential Report No. ERC-86)
24466 | 50200505 |  | Point | Waste Disposal | Solid Waste Disposal - Commercial/Institutional | Incineration: Special Purpose | Medical Waste Incinerator, unspecified type, Infectious wastes only | 30402154 |  | Pentachlorodibenzofurans, total | 320 | 0 | 129 | UNCONTROLLED | #N/A | 1 |  | 1.878e-06 | 1.878e-06 | 0 | Lb | Tons | Medical Waste | Burned | Medical WasteTonsBurned |  |  | In calculating the average emission factor, if the values were below the detection limit the reported detection limit value was used. | Evaluation Test on a Medical Waste Incinerator. July 26, 1989. (Confidential Report No. ERC-53) | U | 0 |  |  | 2 | Evaluation Test on a Medical Waste Incinerator. July 26, 1989. (Confidential Report No. ERC-53)
24467 | 50200505 |  | Point | Waste Disposal | Solid Waste Disposal - Commercial/Institutional | Incineration: Special Purpose | Medical Waste Incinerator, unspecified type, Infectious wastes only | 127184 | 127-18-4 | Perchloroethylene | 323 | 0 | 129 | UNCONTROLLED | #N/A | 1 |  | 4.03e-05 | 4.03e-05 | 0 | Lb | Tons | Medical Waste | Burned | Medical WasteTonsBurned |  |  | In calculating the average emission factor, if the values were below the detection limit the reported detection limit value was used. | Evaluation Test on a Medical Waste Incinerator. July 26, 1989. (Confidential Report No. ERC-53) | U | 0 |  |  | 0
24468 | 50200505 |  | Point | Waste Disposal | Solid Waste Disposal - Commercial/Institutional | Incineration: Special Purpose | Medical Waste Incinerator, unspecified type, Infectious wastes only | 78875 | 78-87-5 | Propylene dichloride | 356 | 0 | 129 | UNCONTROLLED | #N/A | 1 |  | 0.00132 | 0.00132 | 0 | Lb | Tons | Medical Waste | Burned | Medical WasteTonsBurned |  |  | In calculating the average emission factor, if the values were below the detection limit the reported detection limit value was used. | Evaluation Test on a Medical Waste Incinerator. July 26, 1989. (Confidential Report No. ERC-53) | U | 0 |  |  | 0
24469 | 50200505 |  | Point | Waste Disposal | Solid Waste Disposal - Commercial/Institutional | Incineration: Special Purpose | Medical Waste Incinerator, unspecified type, Infectious wastes only |  |  | Tetrachlorodibenzo-p-dioxins, total | 388 | 0 | 129 | UNCONTROLLED | #N/A | 1 |  | 4.77e-08 | 4.77e-08 | 0 | Lb | Pounds | Waste | Burned | WastePoundsBurned |  |  |  | Source Sampling of an Infectious Waste Incinerator. (Confidential Report No. ERC-86) | U | 0 |  |  | 0
24470 | 50200505 |  | Point | Waste Disposal | Solid Waste Disposal - Commercial/Institutional | Incineration: Special Purpose | Medical Waste Incinerator, unspecified type, Infectious wastes only |  |  | Tetrachlorodibenzofurans, total | 387 | 0 | 129 | UNCONTROLLED | #N/A | 1 |  | 1.81e-07 | 1.81e-07 | 0 | Lb | Pounds | Waste | Burned | WastePoundsBurned |  |  |  | Source Sampling of an Infectious Waste Incinerator. (Confidential Report No. ERC-86) | U | 0 |  |  | 0
24471 | 50200505 |  | Point | Waste Disposal | Solid Waste Disposal - Commercial/Institutional | Incineration: Special Purpose | Medical Waste Incinerator, unspecified type, Infectious wastes only | 79345 | 79-34-5 | 1,1,2,2-Tetrachloroethane | 2 | 0 | 129 | UNCONTROLLED | #N/A | 1 |  | 54.6 | 54.6 | 0 | ug | Kilograms | Waste | Burned | WasteKilogramsBurned |  |  | Three data points used to develop emission factor. | Walker, B.L. and C.D. Cooper. June 1992. In: Air Pollution Emission Factors for Medical Waste Incinerators. Journal of Air and Waste Management Association, 42:6. | U | 0 |  |  | 0
24472 | 50200505 |  | Point | Waste Disposal | Solid Waste Disposal - Commercial/Institutional | Incineration: Special Purpose | Medical Waste Incinerator, unspecified type, Infectious wastes only | 108883 | 108-88-3 | Toluene | 397 | 0 | 129 | UNCONTROLLED | #N/A | 1 |  | 0.00462 | 0.00462 | 0 | Lb | Tons | Medical Waste | Burned | Medical WasteTonsBurned |  |  | In calculating the average emission factor, if the values were below the detection limit the reported detection limit value was used. | Evaluation Test on a Medical Waste Incinerator. July 26, 1989. (Confidential Report No. ERC-53) | U | 0 |  |  | 0
24473 | 50200505 |  | Point | Waste Disposal | Solid Waste Disposal - Commercial/Institutional | Incineration: Special Purpose | Medical Waste Incinerator, unspecified type, Infectious wastes only | 71556 | 71-55-6 | 1,1,1-Trichloroethane | 1 | 0 | 129 | UNCONTROLLED | #N/A | 1 |  | 4.23e-05 | 4.23e-05 | 0 | Lb | Tons | Medical Waste | Burned | Medical WasteTonsBurned |  |  | In calculating the average emission factor, if the values were < the detection limit the reported detection limit value was used. | Evaluation Test on a Medical Waste Incinerator. July 26, 1989. (Confidential Report No. ERC-53) | U | 0 |  |  | 0
24474 | 50200505 |  | Point | Waste Disposal | Solid Waste Disposal - Commercial/Institutional | Incineration: Special Purpose | Medical Waste Incinerator, unspecified type, Infectious wastes only | 79016 | 79-01-6 | Trichloroethylene | 403 | 0 | 129 | UNCONTROLLED | #N/A | 1 |  | 3.26e-05 | 3.26e-05 | 0 | Lb | Tons | Medical Waste | Burned | Medical WasteTonsBurned |  |  | In calculating the average emission factor, if the values were below the detection limit the reported detection limit value was used. | Evaluation Test on a Medical Waste Incinerator. July 26, 1989. (Confidential Report No. ERC-53) | U | 0 |  |  | 0
24475 | 50200505 |  | Point | Waste Disposal | Solid Waste Disposal - Commercial/Institutional | Incineration: Special Purpose | Medical Waste Incinerator, unspecified type, Infectious wastes only | 75354 | 75-35-4 | Vinylidene chloride | 416 | 0 | 129 | UNCONTROLLED | #N/A | 1 |  | 35.4 | 35.4 | 0 | ug | Kilograms | Waste | Burned | WasteKilogramsBurned |  |  |  | Walker, B.L. and C.D. Cooper. June 1992. In: Air Pollution Emission Factors for Medical Waste Incinerators. Journal of Air and Waste Management Association, 42:6. | U | 0 |  |  | 0
24476 | 50200505 |  | Point | Waste Disposal | Solid Waste Disposal - Commercial/Institutional | Incineration: Special Purpose | Medical Waste Incinerator, unspecified type, Infectious wastes only | 108383 | 108-38-3 | m-Xylene | 290 | 0 | 129 | UNCONTROLLED | #N/A | 1 |  | 0.00444 | 0.00444 | 0 | Lb | Tons | Medical Waste | Burned | Medical WasteTonsBurned |  |  | In calculating the average emission factor, if the values were below the detection limit the reported detection limit value was used. | Evaluation Test on a Medical Waste Incinerator. July 26, 1989. (Confidential Report No. ERC-53) | U | 0 |  |  | 0
24477 | 50200505 |  | Point | Waste Disposal | Solid Waste Disposal - Commercial/Institutional | Incineration: Special Purpose | Medical Waste Incinerator, unspecified type, Infectious wastes only | 95476 | 95-47-6 | o-Xylene | 315 | 0 | 129 | UNCONTROLLED | #N/A | 1 |  | 0.00339 | 0.00339 | 0 | Lb | Tons | Medical Waste | Burned | Medical WasteTonsBurned |  |  | In calculating the average emission factor, if the values were below the detection limit the reported detection limit value was used. | Evaluation Test on a Medical Waste Incinerator. July 26, 1989. (Confidential Report No. ERC-53) | U | 0 |  |  | 0
24478 | 50200505 |  | Point | Waste Disposal | Solid Waste Disposal - Commercial/Institutional | Incineration: Special Purpose | Medical Waste Incinerator, unspecified type, Infectious wastes only | 106423 | 106-42-3 | p-Xylene | 359 | 0 | 129 | UNCONTROLLED | #N/A | 1 |  | 0.000412 | 0.000412 | 0 | Lb | Tons | Medical Waste | Burned | Medical WasteTonsBurned |  |  | In calculating the average emission factor, if the values were below the detection limit the reported detection limit value was used. | Evaluation Test on a Medical Waste Incinerator. July 26, 1989. (Confidential Report No. ERC-53) | U | 0 |  |  | 0
24479 | 50200601 |  | Point | Waste Disposal | Solid Waste Disposal - Commercial/Institutional | Landfill Dump | Waste Gas Flares ** (Use 5-01-004-10) | 71432 | 71-43-2 | Benzene | 98 | 112 | 175 | AFTERBURNER | #N/A | 1 |  | 7.1e-06 | 7.1e-06 | 0 | Lb | Million Btus | Heat | Input | HeatMillion BtusInput |  |  |  | Composite. Radian FIRE database 1993 Release. | U | 0 |  |  | 0
24480 | 50200601 |  | Point | Waste Disposal | Solid Waste Disposal - Commercial/Institutional | Landfill Dump | Waste Gas Flares ** (Use 5-01-004-10) | 56553 | 56-55-3 | Benzo (a) anthracene | 102 | 112 | 175 | AFTERBURNER | #N/A | 1 |  | 6.26e-11 | 6.26e-11 | 0 | Lb | Million Btus | Heat | Input | HeatMillion BtusInput |  |  |  | Compliance Testing for Non-Criteria Pollutants at a Landfill Flare. November 1990. (Confidential Report No. ERC-2) | U | 0 |  |  | 0
24481 | 50200601 |  | Point | Waste Disposal | Solid Waste Disposal - Commercial/Institutional | Landfill Dump | Waste Gas Flares ** (Use 5-01-004-10) | 50328 | 50-32-8 | Benzo (a) pyrene | 103 | 112 | 175 | AFTERBURNER | #N/A | 1 |  | 1.14e-10 | 1.14e-10 | 0 | Lb | Million Btus | Heat | Input | HeatMillion BtusInput |  |  |  | Compliance Testing for Non-Criteria Pollutants at a Landfill Flare. November 1990. (Confidential Report No. ERC-2) | U | 0 |  |  | 0
24482 | 50200601 |  | Point | Waste Disposal | Solid Waste Disposal - Commercial/Institutional | Landfill Dump | Waste Gas Flares ** (Use 5-01-004-10) | CO2 | 124-38-9 | Carbon dioxide | 136 | 0 | 129 | UNCONTROLLED | #N/A | 1 |  | 5.3 | 5.3 | 0 | Lb | Million Dry Standard Cubic Feet | Methane | Burned | MethaneMillion Dry Standard Cubic FeetBurned |  | 2.4 | Based on a mass balance on the combustion of a 50/50 mixture of methane and CO2. | EPA. 1995. Section 2.4, Landfills. In: Compilation of Air Pollutant Emission Factors, Volume 1: Stationary Point and Area Sources, Fifth Edition, AP-42. U.S. Environmental Protection Agency, Office of Air Quality Planning and Standards. Research Triangle Park, North Carolina. | B | 0 |  | 1997-09-01 | 0
24483 | 50200601 |  | Point | Waste Disposal | Solid Waste Disposal - Commercial/Institutional | Landfill Dump | Waste Gas Flares ** (Use 5-01-004-10) | CO | 630-08-0 | Carbon monoxide | 137 | 0 | 129 | UNCONTROLLED | #N/A | 1 |  | 0.05 | 0.05 | 0 | Lb | Million Dry Standard Cubic Feet | Methane | Burned | MethaneMillion Dry Standard Cubic FeetBurned |  | 2.4 |  | EPA. 1995. Section 2.4, Landfills. In: Compilation of Air Pollutant Emission Factors, Volume 1: Stationary Point and Area Sources, Fifth Edition, AP-42. U.S. Environmental Protection Agency, Office of Air Quality Planning and Standards. Research Triangle Park, North Carolina. | B | 0 |  | 1997-09-01 | 0
24484 | 50200601 |  | Point | Waste Disposal | Solid Waste Disposal - Commercial/Institutional | Landfill Dump | Waste Gas Flares ** (Use 5-01-004-10) | 56235 | 56-23-5 | Carbon tetrachloride | 139 | 112 | 175 | AFTERBURNER | #N/A | 1 |  | 7.26e-07 | 7.26e-07 | 0 | Lb | Million Btus | Heat | Input | HeatMillion BtusInput |  |  |  | Source Test Report, Landfill Boiler and Flare Systems. (Confidential Report No. ERC-3) | U | 0 |  |  | 0
24485 | 50200601 |  | Point | Waste Disposal | Solid Waste Disposal - Commercial/Institutional | Landfill Dump | Waste Gas Flares ** (Use 5-01-004-10) | 108907 | 108-90-7 | Chlorobenzene | 144 | 112 | 175 | AFTERBURNER | #N/A | 1 |  | 2.75e-06 | 2.75e-06 | 0 | Lb | Million Btus | Heat | Input | HeatMillion BtusInput |  |  |  | Source Test Report, Landfill Boiler and Flare Systems. (Confidential Report No. ERC-3) | U | 0 |  |  | 0
24486 | 50200601 |  | Point | Waste Disposal | Solid Waste Disposal - Commercial/Institutional | Landfill Dump | Waste Gas Flares ** (Use 5-01-004-10) | 67663 | 67-66-3 | Chloroform | 147 | 112 | 175 | AFTERBURNER | #N/A | 1 |  | 2.57e-06 | 2.57e-06 | 0 | Lb | Million Btus | Heat | Input | HeatMillion BtusInput |  |  |  | Source Test Report, Landfill Boiler and Flare Systems. (Confidential Report No. ERC-3) | U | 0 |  |  | 0
24487 | 50200601 |  | Point | Waste Disposal | Solid Waste Disposal - Commercial/Institutional | Landfill Dump | Waste Gas Flares ** (Use 5-01-004-10) | 218019 | 218-01-9 | Chrysene | 153 | 112 | 175 | AFTERBURNER | #N/A | 1 |  | 2.97e-08 | 2.97e-08 | 0 | Lb | Million Btus | Heat | Input | HeatMillion BtusInput |  |  |  | Compliance Testing for Non-Criteria Pollutants at a Landfill Flare. November 1990. (Confidential Report No. ERC-2) | U | 0 |  |  | 0
24488 | 50200601 |  | Point | Waste Disposal | Solid Waste Disposal - Commercial/Institutional | Landfill Dump | Waste Gas Flares ** (Use 5-01-004-10) | 75092 | 75-09-2 | Dichloromethane | 175 | 112 | 175 | AFTERBURNER | #N/A | 1 |  | 0.0002144 | 0.0002144 | 0 | Lb | Million Btus | Heat | Input | HeatMillion BtusInput |  |  | Emission factor is compilation of two CARB emission factors. | Composite. Radian FIRE database 1993 Release. | U | 0 |  |  | 0
24489 | 50200601 |  | Point | Waste Disposal | Solid Waste Disposal - Commercial/Institutional | Landfill Dump | Waste Gas Flares ** (Use 5-01-004-10) | 206440 | 206-44-0 | Fluoranthene | 204 | 112 | 175 | AFTERBURNER | #N/A | 1 |  | 7.26e-07 | 7.26e-07 | 0 | Lb | Million Btus | Heat | Input | HeatMillion BtusInput |  |  |  | Compliance Testing for Non-Criteria Pollutants at a Landfill Flare. November 1990. (Confidential Report No. ERC-2) | U | 0 |  |  | 0
24490 | 50200601 |  | Point | Waste Disposal | Solid Waste Disposal - Commercial/Institutional | Landfill Dump | Waste Gas Flares ** (Use 5-01-004-10) | 35822469 | 35822-46-9 | 1,2,3,4,6,7,8-Heptachlorodibenzo-p-dioxin | 8 | 112 | 175 | AFTERBURNER | #N/A | 1 |  | 9.45e-11 | 9.45e-11 | 0 | Lb | Million Btus | Heat | Input | HeatMillion BtusInput |  |  |  | Compliance Testing for Non-Criteria Pollutants at a Landfill Flare. November 1990. (Confidential Report No. ERC-2) | U | 0 |  |  | 0
24491 | 50200601 |  | Point | Waste Disposal | Solid Waste Disposal - Commercial/Institutional | Landfill Dump | Waste Gas Flares ** (Use 5-01-004-10) | 67562394 | 67562-39-4 | 1,2,3,4,6,7,8-Heptachlorodibenzofuran | 7 | 112 | 175 | AFTERBURNER | #N/A | 1 |  | 1.52e-10 | 1.52e-10 | 0 | Lb | Million Btus | Heat | Input | HeatMillion BtusInput |  |  |  | Compliance Testing for Non-Criteria Pollutants at a Landfill Flare. November 1990. (Confidential Report No. ERC-2) | U | 0 |  |  | 0
24492 | 50200601 |  | Point | Waste Disposal | Solid Waste Disposal - Commercial/Institutional | Landfill Dump | Waste Gas Flares ** (Use 5-01-004-10) | 70648269 | 70648-26-9 | 1,2,3,4,7,8-Hexachlorodibenzofuran | 10 | 112 | 175 | AFTERBURNER | #N/A | 1 |  | 1.82e-10 | 1.82e-10 | 0 | Lb | Million Btus | Heat | Input | HeatMillion BtusInput |  |  |  | Compliance Testing for Non-Criteria Pollutants at a Landfill Flare. November 1990. (Confidential Report No. ERC-2) | U | 0 |  |  | 0
24493 | 50200601 |  | Point | Waste Disposal | Solid Waste Disposal - Commercial/Institutional | Landfill Dump | Waste Gas Flares ** (Use 5-01-004-10) | 57117449 | 57117-44-9 | 1,2,3,6,7,8-Hexachlorodibenzofuran | 12 | 112 | 175 | AFTERBURNER | #N/A | 1 |  | 5.28e-11 | 5.28e-11 | 0 | Lb | Million Btus | Heat | Input | HeatMillion BtusInput |  |  |  | Compliance Testing for Non-Criteria Pollutants at a Landfill Flare. November 1990. (Confidential Report No. ERC-2) | U | 0 |  |  | 0
24494 | 50200601 |  | Point | Waste Disposal | Solid Waste Disposal - Commercial/Institutional | Landfill Dump | Waste Gas Flares ** (Use 5-01-004-10) | 60851345 | 60851-34-5 | 2,3,4,6,7,8-Hexachlorodibenzofuran | 36 | 112 | 175 | AFTERBURNER | #N/A | 1 |  | 8.52e-11 | 8.52e-11 | 0 | Lb | Million Btus | Heat | Input | HeatMillion BtusInput |  |  |  | Compliance Testing for Non-Criteria Pollutants at a Landfill Flare. November 1990. (Confidential Report No. ERC-2) | U | 0 |  |  | 0
24495 | 50200601 |  | Point | Waste Disposal | Solid Waste Disposal - Commercial/Institutional | Landfill Dump | Waste Gas Flares ** (Use 5-01-004-10) | 1330207 | 1330-20-7 | Isomers of xylene | 246 | 112 | 175 | AFTERBURNER | #N/A | 1 |  | 2.23e-05 | 2.23e-05 | 0 | Lb | Million Btus | Heat | Input | HeatMillion BtusInput |  |  | CRBII data. | Composite. Radian FIRE database 1993 Release. | U | 0 |  |  | 0
24496 | 50200601 |  | Point | Waste Disposal | Solid Waste Disposal - Commercial/Institutional | Landfill Dump | Waste Gas Flares ** (Use 5-01-004-10) |  | 74-82-8 | Methane | 261 | 0 | 129 | UNCONTROLLED | #N/A | 1 |  | 0.00105 | 0.00105 | 0 | Lb | Million Dry Standard Cubic Feet | Methane | Burned | MethaneMillion Dry Standard Cubic FeetBurned |  | 2.4 |  | EPA. 1995. Section 2.4, Landfills. In: Compilation of Air Pollutant Emission Factors, Volume 1: Stationary Point and Area Sources, Fifth Edition, AP-42. U.S. Environmental Protection Agency, Office of Air Quality Planning and Standards. Research Triangle Park, North Carolina. | C | 0 |  | 1997-09-01 | 0
24497 | 50200601 |  | Point | Waste Disposal | Solid Waste Disposal - Commercial/Institutional | Landfill Dump | Waste Gas Flares ** (Use 5-01-004-10) | 91203 | 91-20-3 | Naphthalene | 291 | 112 | 175 | AFTERBURNER | #N/A | 1 |  | 1e-05 | 1e-05 | 0 | Lb | Million Btus | Heat | Input | HeatMillion BtusInput |  |  |  | Compliance Testing for Non-Criteria Pollutants at a Landfill Flare. November 1990. (Confidential Report No. ERC-2) | U | 0 |  |  | 0
24498 | 50200601 |  | Point | Waste Disposal | Solid Waste Disposal - Commercial/Institutional | Landfill Dump | Waste Gas Flares ** (Use 5-01-004-10) |  | 10102-44-0 | Nitrogen dioxide (NO2) | 302 | 0 | 129 | UNCONTROLLED | #N/A | 1 |  | 0.007 | 0.007 | 0 | Lb | Million Dry Standard Cubic Feet | Methane | Burned | MethaneMillion Dry Standard Cubic FeetBurned |  | 2.4 |  | EPA. 1995. Section 2.4, Landfills. In: Compilation of Air Pollutant Emission Factors, Volume 1: Stationary Point and Area Sources, Fifth Edition, AP-42. U.S. Environmental Protection Agency, Office of Air Quality Planning and Standards. Research Triangle Park, North Carolina. | C | 0 |  | 1997-09-01 | 0
24499 | 50200601 |  | Point | Waste Disposal | Solid Waste Disposal - Commercial/Institutional | Landfill Dump | Waste Gas Flares ** (Use 5-01-004-10) | 3268879 | 3268-87-9 | Octachlorodibenzo-p-dioxins, total | 312 | 112 | 175 | AFTERBURNER | #N/A | 1 |  | 5.52e-10 | 5.52e-10 | 0 | Lb | Million Btus | Heat | Input | HeatMillion BtusInput |  |  |  | Compliance Testing for Non-Criteria Pollutants at a Landfill Flare. November 1990. (Confidential Report No. ERC-2) | U | 0 |  |  | 0
24500 | 50200601 |  | Point | Waste Disposal | Solid Waste Disposal - Commercial/Institutional | Landfill Dump | Waste Gas Flares ** (Use 5-01-004-10) | 39001020 | 39001-02-0 | Octachlorodibenzofurans, total | 311 | 112 | 175 | AFTERBURNER | #N/A | 1 |  | 7.99e-11 | 7.99e-11 | 0 | Lb | Million Btus | Heat | Input | HeatMillion BtusInput |  |  |  | Compliance Testing for Non-Criteria Pollutants at a Landfill Flare. November 1990. (Confidential Report No. ERC-2) | U | 0 |  |  | 0
24501 | 50200601 |  | Point | Waste Disposal | Solid Waste Disposal - Commercial/Institutional | Landfill Dump | Waste Gas Flares ** (Use 5-01-004-10) | 57117314 | 57117-31-4 | 2,3,4,7,8-Pentachlorodibenzofuran | 37 | 112 | 175 | AFTERBURNER | #N/A | 1 |  | 1.42e-10 | 1.42e-10 | 0 | Lb | Million Btus | Heat | Input | HeatMillion BtusInput |  |  |  | Compliance Testing for Non-Criteria Pollutants at a Landfill Flare. November 1990. (Confidential Report No. ERC-2) | U | 0 |  |  | 0
24502 | 50200601 |  | Point | Waste Disposal | Solid Waste Disposal - Commercial/Institutional | Landfill Dump | Waste Gas Flares ** (Use 5-01-004-10) | 127184 | 127-18-4 | Perchloroethylene | 323 | 112 | 175 | AFTERBURNER | #N/A | 1 |  | 3.475e-06 | 3.475e-06 | 0 | Lb | Million Btus | Heat | Input | HeatMillion BtusInput |  |  |  | Composite. Radian FIRE database 1993 Release. | U | 0 |  |  | 0
24503 | 50200601 |  | Point | Waste Disposal | Solid Waste Disposal - Commercial/Institutional | Landfill Dump | Waste Gas Flares ** (Use 5-01-004-10) | 1336363 | 1336-36-3 | Polychlorinated biphenyls (PCB) | 343 | 112 | 175 | AFTERBURNER | #N/A | 1 |  | 6.1e-08 | 6.1e-08 | 0 | Lb | Million Btus | Heat | Input | HeatMillion BtusInput |  |  |  | Compliance Testing for Non-Criteria Pollutants at a Landfill Flare. November 1990. (Confidential Report No. ERC-2) | U | 0 |  |  | 0
24504 | 50200601 |  | Point | Waste Disposal | Solid Waste Disposal - Commercial/Institutional | Landfill Dump | Waste Gas Flares ** (Use 5-01-004-10) | SO2 | 2025884 | Sulfur dioxide | 380 | 0 | 129 | UNCONTROLLED | #N/A | 1 |  | 0.002 | 0.002 | 0 | Lb | Million Dry Standard Cubic Feet | Methane | Burned | MethaneMillion Dry Standard Cubic FeetBurned |  | 2.4 |  | EPA. 1995. Section 2.4, Landfills. In: Compilation of Air Pollutant Emission Factors, Volume 1: Stationary Point and Area Sources, Fifth Edition, AP-42. U.S. Environmental Protection Agency, Office of Air Quality Planning and Standards. Research Triangle Park, North Carolina. | E | 0 |  | 1997-09-01 | 0
24505 | 50200601 |  | Point | Waste Disposal | Solid Waste Disposal - Commercial/Institutional | Landfill Dump | Waste Gas Flares ** (Use 5-01-004-10) | 51207319 | 51207-31-9 | 2,3,7,8-Tetrachlorodibenzofuran | 38 | 112 | 175 | AFTERBURNER | #N/A | 1 |  | 1.76e-09 | 1.76e-09 | 0 | Lb | Million Btus | Heat | Input | HeatMillion BtusInput |  |  |  | Compliance Testing for Non-Criteria Pollutants at a Landfill Flare. November 1990. (Confidential Report No. ERC-2) | U | 0 |  |  | 0
24506 | 50200601 |  | Point | Waste Disposal | Solid Waste Disposal - Commercial/Institutional | Landfill Dump | Waste Gas Flares ** (Use 5-01-004-10) | 108883 | 108-88-3 | Toluene | 397 | 112 | 175 | AFTERBURNER | #N/A | 1 |  | 0.0001226 | 0.0001226 | 0 | Lb | Million Btus | Heat | Input | HeatMillion BtusInput |  |  | CRBII data. | Composite. Radian FIRE database 1993 Release. | U | 0 |  |  | 0
24507 | 50200601 |  | Point | Waste Disposal | Solid Waste Disposal - Commercial/Institutional | Landfill Dump | Waste Gas Flares ** (Use 5-01-004-10) | 71556 | 71-55-6 | 1,1,1-Trichloroethane | 1 | 112 | 175 | AFTERBURNER | #N/A | 1 |  | 1.018e-05 | 1.018e-05 | 0 | Lb | Million Btus | Heat | Input | HeatMillion BtusInput |  |  |  | Composite. Radian FIRE database 1993 Release. | U | 0 |  |  | 0
24508 | 50200601 |  | Point | Waste Disposal | Solid Waste Disposal - Commercial/Institutional | Landfill Dump | Waste Gas Flares ** (Use 5-01-004-10) | 79016 | 79-01-6 | Trichloroethylene | 403 | 112 | 175 | AFTERBURNER | #N/A | 1 |  | 1.257e-06 | 1.257e-06 | 0 | Lb | Million Btus | Heat | Input | HeatMillion BtusInput |  |  |  | Composite. Radian FIRE database 1993 Release. | U | 0 |  |  | 0
24509 | 50200601 |  | Point | Waste Disposal | Solid Waste Disposal - Commercial/Institutional | Landfill Dump | Waste Gas Flares ** (Use 5-01-004-10) | 75014 | 75-01-4 | Vinyl chloride | 415 | 112 | 175 | AFTERBURNER | #N/A | 1 |  | 4.17e-06 | 4.17e-06 | 0 | Lb | Million Btus | Heat | Input | HeatMillion BtusInput |  |  |  | Source Test Report, Landfill Boiler and Flare Systems. (Confidential Report No. ERC-3) | U | 0 |  |  | 0
24510 | 50200601 |  | Point | Waste Disposal | Solid Waste Disposal - Commercial/Institutional | Landfill Dump | Waste Gas Flares ** (Use 5-01-004-10) | VOC |  | Volatile organic compounds (VOC) | 417 | 0 | 129 | UNCONTROLLED | #N/A | 1 |  | 5.6 | 5.6 | 0 | Lb | Million Cubic Feet | Waste Gas | Burned | Waste GasMillion Cubic FeetBurned |  |  |  | This factor was present in AIRS Facility Subsystem Source Classification Codes and Emission Factor Listing for Criteria Air Pollutants, March 1990, EPA 450/4-90-003. These factors may have been (and may still be) in an AP-42 section, or they may have been added to that March 1990 document from other sources. Please check the latest AP42 to verify. | U | 0 |  |  | 0
24511 | 50200601 |  | Point | Waste Disposal | Solid Waste Disposal - Commercial/Institutional | Landfill Dump | Waste Gas Flares ** (Use 5-01-004-10) | 95476 | 95-47-6 | o-Xylene | 315 | 112 | 175 | AFTERBURNER | #N/A | 1 |  | 1.31e-05 | 1.31e-05 | 0 | Lb | Million Btus | Heat | Input | HeatMillion BtusInput |  |  |  | Composite. Radian FIRE database 1993 Release. | U | 0 |  |  | 0
24512 | 50200602 |  | Point | Waste Disposal | Solid Waste Disposal - Commercial/Institutional | Landfill Dump | Municipal: Fugitive Emissions ** (Use 5-01-004-02) |  | 67-64-1 | Acetone | 73 | 0 | 129 | UNCONTROLLED | #N/A | 1 |  | Formula |  | 0 | [5 empty] | M=2*Q*6.89*(707.86/(273+T))/1E6 | 2.4 | The site specific value (if known) for the acetone concentration should be substituted for the constant 8.89. | EPA. 1995. Section 2.4, Landfills. In: Compilation of Air Pollutant Emission Factors, Volume 1: Stationary Point and Area Sources, Fifth Edition, AP-42. U.S. Environmental Protection Agency, Office of Air Quality Planning and Standards. Research Triangle Park, North Carolina. | B | 0 |  | 1997-09-01 | 0
24513 | 50200602 |  | Point | Waste Disposal | Solid Waste Disposal - Commercial/Institutional | Landfill Dump | Municipal: Fugitive Emissions ** (Use 5-01-004-02) | 75058 | 75-05-8 | Acetonitrile | 74 | 0 | 129 | UNCONTROLLED | #N/A | 1 |  | 8.83e-09 | 8.83e-09 | 0 | Lb | Standard Cubic Feet | Gas | Burned | GasStandard Cubic FeetBurned |  |  |  | Source Test Report, Landfill Boiler and Flare Systems. (Confidential Report No. ERC-3) | U | 0 |  |  | 0
24514 | 50200602 |  | Point | Waste Disposal | Solid Waste Disposal - Commercial/Institutional | Landfill Dump | Municipal: Fugitive Emissions ** (Use 5-01-004-02) | 107131 | 107-13-1 | Acrylonitrile | 81 | 0 | 129 | UNCONTROLLED | #N/A | 1 |  | Formula |  | 0 | [5 empty] | M=2*Q*7.56*(646.68/(273+T))/1E6 | 2.4 | The site specific value (if known) for the acrylonitrile concentration should be substituted for the constant 7.56. | EPA. 1995. Section 2.4, Landfills. In: Compilation of Air Pollutant Emission Factors, Volume 1: Stationary Point and Area Sources, Fifth Edition, AP-42. U.S. Environmental Protection Agency, Office of Air Quality Planning and Standards. Research Triangle Park, North Carolina. | D | 0 |  | 1997-09-01 | 0
24515 | 50200602 |  | Point | Waste Disposal | Solid Waste Disposal - Commercial/Institutional | Landfill Dump | Municipal: Fugitive Emissions ** (Use 5-01-004-02) | 71432 | 71-43-2 | Benzene | 98 | 0 | 129 | UNCONTROLLED | #N/A | 1 |  | Formula |  | 0 | [5 empty] | M=2*Q*24.99*(951.98/(273+T))/1E6 | 2.4 | The site specific value (if known) for the benzene concentration should be substituted for the constant 24.99. | EPA. 1995. Section 2.4, Landfills. In: Compilation of Air Pollutant Emission Factors, Volume 1: Stationary Point and Area Sources, Fifth Edition, AP-42. U.S. Environmental Protection Agency, Office of Air Quality Planning and Standards. Research Triangle Park, North Carolina. | D | 0 |  | 1997-09-01 | 3 | M = Benzene mass emissions, kg/yr. Q = Methane generation rate, m3/yr. T = Temperature of landfill gas, C. For landfills with known co-disposal of solvents. The site specific value (if known) for the benzene concentration should be substituted for the constant 24.99.
24516 | 50200602 |  | Point | Waste Disposal | Solid Waste Disposal - Commercial/Institutional | Landfill Dump | Municipal: Fugitive Emissions ** (Use 5-01-004-02) | 71432 | 71-43-2 | Benzene | 98 | 0 | 129 | UNCONTROLLED | #N/A | 1 |  | Formula |  | 0 | [5 empty] | M=2*Q*0.37*(951.98/(273+T))/1E6 | 2.4 | The site specific value (if known) for the benzene concentration should be substituted for the constant 0.37. | EPA. 1995. Section 2.4, Landfills. In: Compilation of Air Pollutant Emission Factors, Volume 1: Stationary Point and Area Sources, Fifth Edition, AP-42. U.S. Environmental Protection Agency, Office of Air Quality Planning and Standards. Research Triangle Park, North Carolina. | D | 0 |  | 1997-09-01 | 3 | M = Benzene mass emissions, kg/yr. Q = Methane generation rate, m3/yr. T = Temperature of landfill gas, C. For landfills with no co-disposal of solvents. The site specific value (if known) for the benzene concentration should be substituted for the constant 0.37.
24517 | 50200602 |  | Point | Waste Disposal | Solid Waste Disposal - Commercial/Institutional | Landfill Dump | Municipal: Fugitive Emissions ** (Use 5-01-004-02) | 71432 | 71-43-2 | Benzene | 98 | 0 | 129 | UNCONTROLLED | #N/A | 1 |  | Formula |  | 0 | [5 empty] | M=2*Q*2.25*(951.98/(273+T))/1E6 | 2.4 | The site specific value (if known) for the benzene concentration should be substituted for the constant 2.25. | EPA. 1995. Section 2.4, Landfills. In: Compilation of Air Pollutant Emission Factors, Volume 1: Stationary Point and Area Sources, Fifth Edition, AP-42. U.S. Environmental Protection Agency, Office of Air Quality Planning and Standards. Research Triangle Park, North Carolina. | B | 0 |  | 1997-09-01 | 3 | M = Benzene mass emissions, kg/yr. Q = Methane generation rate, m3/yr. T = Temperature of landfill gas, C. For landfills with unknown co-disposal of solvents. The site specific value (if known) for the benzene concentration should be substituted for the constant 2.25.
24518 | 50200602 |  | Point | Waste Disposal | Solid Waste Disposal - Commercial/Institutional | Landfill Dump | Municipal: Fugitive Emissions ** (Use 5-01-004-02) | 71432 | 71-43-2 | Benzene | 98 | 99 | 169 | MISCELLANEOUS CONTROL DEVICES | #N/A | 1 |  | 5.732e-05 | 5.732e-05 | 0 | Lb | Million Btus | Heat | Input | HeatMillion BtusInput |  |  | Emission factor in g/scf gas flow is available. Control devices are water + NMOC strippers. | Source Test of Internal Combustion Engine Fueled by Landfill Gas. July 15, 1988. (Confidential Report No. ERC-4) | U | 0 |  |  | 2 | Emission factor in g/scf gas flow is available. Control devices are water + NMOC strippers.
24519 | 50200602 |  | Point | Waste Disposal | Solid Waste Disposal - Commercial/Institutional | Landfill Dump | Municipal: Fugitive Emissions ** (Use 5-01-004-02) | 71432 | 71-43-2 | Benzene | 98 | 99 | 169 | MISCELLANEOUS CONTROL DEVICES | #N/A | 1 |  | 8.818e-05 | 8.818e-05 | 0 | Lb | Million Btus | Heat | Input | HeatMillion BtusInput |  |  | Both inlet and exhaust EFs were calculated. Emission factor in g/scf gas flow is available. Control devices are water + NMOC strippers and catalytic converter. | Source Test of Internal Combustion Engine Fueled by Landfill Gas. July 15, 1988. (Confidential Report No. ERC-4) | U | 0 |  |  | 2 | Both inlet and exhaust EFs were calculated. Emission factor in g/scf gas flow is available. Control devices are water + NMOC strippers and catalytic converter.
24520 | 50200602 |  | Point | Waste Disposal | Solid Waste Disposal - Commercial/Institutional | Landfill Dump | Municipal: Fugitive Emissions ** (Use 5-01-004-02) |  | 75-27-4 | Bromodichloromethane | 125 | 0 | 129 | UNCONTROLLED | #N/A | 1 |  | Formula |  | 0 | [5 empty] | M=2*Q*2.06*(1997.20/(273+T))/1E6 | 2.4 | The site specific value (if known) for the Bromodichloromethane concentration should be substituted for the constant 2.06. | EPA. 1995. Section 2.4, Landfills. In: Compilation of Air Pollutant Emission Factors, Volume 1: Stationary Point and Area Sources, Fifth Edition, AP-42. U.S. Environmental Protection Agency, Office of Air Quality Planning and Standards. Research Triangle Park, North Carolina. | C | 0 |  | 1997-09-01 | 0
24521 | 50200602 |  | Point | Waste Disposal | Solid Waste Disposal - Commercial/Institutional | Landfill Dump | Municipal: Fugitive Emissions ** (Use 5-01-004-02) |  | 106-97-8 | n-Butane | 292 | 0 | 129 | UNCONTROLLED | #N/A | 1 |  | Formula |  | 0 | [5 empty] | M=2*Q*3.83*(708.35/(273+T))/1E6 | 2.4 | The site specific value (if known) for the Butane concentration should be substituted for the constant 3.83. | EPA. 1995. Section 2.4, Landfills. In: Compilation of Air Pollutant Emission Factors, Volume 1: Stationary Point and Area Sources, Fifth Edition, AP-42. U.S. Environmental Protection Agency, Office of Air Quality Planning and Standards. Research Triangle Park, North Carolina. | B | 0 |  | 1997-09-01 | 0
24522 | 50200602 |  | Point | Waste Disposal | Solid Waste Disposal - Commercial/Institutional | Landfill Dump | Municipal: Fugitive Emissions ** (Use 5-01-004-02) | CO2 | 124-38-9 | Carbon dioxide | 136 | 0 | 129 | UNCONTROLLED | #N/A | 1 |  | Formula |  | 0 | [5 empty] | Q=125*R*(e^(-0.04*c)-e^(-0.04*t)) | 2.4 | Site specific values for L0 and k, if known, should be substituded for the constants 125 and 0.04. A k of 0.02 should be used for refuse that was drier than typical. | EPA. 1995. Section 2.4, Landfills. In: Compilation of Air Pollutant Emission Factors, Volume 1: Stationary Point and Area Sources, Fifth Edition, AP-42. U.S. Environmental Protection Agency, Office of Air Quality Planning and Standards. Research Triangle Park, North Carolina. | A | 0 |  | 1997-09-01 | 0
24523 | 50200602 |  | Point | Waste Disposal | Solid Waste Disposal - Commercial/Institutional | Landfill Dump | Municipal: Fugitive Emissions ** (Use 5-01-004-02) | CO | 630-08-0 | Carbon monoxide | 137 | 0 | 129 | UNCONTROLLED | #N/A | 1 |  | Formula |  | 0 | [5 empty] | M=2*Q*309.32*(341.38/(273+T))/1E6 | 2.4 | The site specific value (if known) for the Carbon Monoxide concentration should be substituted for the constant 309.32. | EPA. 1995. Section 2.4, Landfills. In: Compilation of Air Pollutant Emission Factors, Volume 1: Stationary Point and Area Sources, Fifth Edition, AP-42. U.S. Environmental Protection Agency, Office of Air Quality Planning and Standards. Research Triangle Park, North Carolina. | C | 0 |  | 1997-09-01 | 0
24524 | 50200602 |  | Point | Waste Disposal | Solid Waste Disposal - Commercial/Institutional | Landfill Dump | Municipal: Fugitive Emissions ** (Use 5-01-004-02) | CO | 630-08-0 | Carbon monoxide | 137 | 99 | 169 | MISCELLANEOUS CONTROL DEVICES | #N/A | 1 |  | 0.3662 | 0.3662 | 0 | Lb | Million Btus | Heat | Input | HeatMillion BtusInput |  |  | Both inlet and exhaust EFs were calculated. Emission factor in g/scf gas flow is available. Control devices are water + NMOC strippers and catalytic converters. | Source Test of Internal Combustion Engine Fueled by Landfill Gas. July 15, 1988. (Confidential Report No. ERC-4) | U | 0 |  |  | 0
24525 | 50200602 |  | Point | Waste Disposal | Solid Waste Disposal - Commercial/Institutional | Landfill Dump | Municipal: Fugitive Emissions ** (Use 5-01-004-02) | 75150 | 75-15-0 | Carbon sulfide | 138 | 0 | 129 | UNCONTROLLED | #N/A | 1 |  | Formula |  | 0 | [5 empty] | M=2*Q*1.00*(927.85/(273+T))/1E6 | 2.4 | The site specific value (if known) for the carbon disulfide concentration should be substituted for the constant 1.00. | EPA. 1995. Section 2.4, Landfills. In: Compilation of Air Pollutant Emission Factors, Volume 1: Stationary Point and Area Sources, Fifth Edition, AP-42. U.S. Environmental Protection Agency, Office of Air Quality Planning and Standards. Research Triangle Park, North Carolina. | E | 0 |  | 1997-09-01 | 0
24526 | 50200602 |  | Point | Waste Disposal | Solid Waste Disposal - Commercial/Institutional | Landfill Dump | Municipal: Fugitive Emissions ** (Use 5-01-004-02) | 75150 | 75-15-0 | Carbon sulfide | 138 | 99 | 169 | MISCELLANEOUS CONTROL DEVICES | #N/A | 1 |  | 0.0003175 | 0.0003175 | 0 | Lb | Million Btus | Heat | Input | HeatMillion BtusInput |  |  | Both inlet and exhaust EFs were calculated. Emission factor in g/scf gas flow is available. Control devices are water + NMOC strippers and catalytic converter. | Source Test of Internal Combustion Engine Fueled by Landfill Gas. July 15, 1988. (Confidential Report No. ERC-4) | U | 0 |  |  | 2 | Both inlet and exhaust EFs were calculated. Emission factor in g/scf gas flow is available. Control devices are water + NMOC strippers and catalytic converter.
24527 | 50200602 |  | Point | Waste Disposal | Solid Waste Disposal - Commercial/Institutional | Landfill Dump | Municipal: Fugitive Emissions ** (Use 5-01-004-02) | 75150 | 75-15-0 | Carbon sulfide | 138 | 99 | 169 | MISCELLANEOUS CONTROL DEVICES | #N/A | 1 |  | < 5.071E-5 | #VALUE! | 1 | Lb | Million Btus | Heat | Input | HeatMillion BtusInput |  |  | Emission factor in g/scf gas flow is available. Control devices are water + NMOC strippers. | Source Test of Internal Combustion Engine Fueled by Landfill Gas. July 15, 1988. (Confidential Report No. ERC-4) | U | 0 |  |  | 2 | Emission factor in g/scf gas flow is available. Control devices are water + NMOC strippers.
24528 | 50200602 |  | Point | Waste Disposal | Solid Waste Disposal - Commercial/Institutional | Landfill Dump | Municipal: Fugitive Emissions ** (Use 5-01-004-02) | 56235 | 56-23-5 | Carbon tetrachloride | 139 | 0 | 129 | UNCONTROLLED | #N/A | 1 |  | Formula |  | 0 | [5 empty] | M=2*Q*0.00*(1874.96/(273+T))/1E6 | 2.4 | The site specific value (if known) for the Carbon Tetrachloride concentration should be substituted for the constant 0.00. | EPA. 1995. Section 2.4, Landfills. In: Compilation of Air Pollutant Emission Factors, Volume 1: Stationary Point and Area Sources, Fifth Edition, AP-42. U.S. Environmental Protection Agency, Office of Air Quality Planning and Standards. Research Triangle Park, North Carolina. | B | 0 |  | 1997-09-01 | 0
24529 | 50200602 |  | Point | Waste Disposal | Solid Waste Disposal - Commercial/Institutional | Landfill Dump | Municipal: Fugitive Emissions ** (Use 5-01-004-02) | 463581 | 463-58-1 | Carbonyl sulfide | 140 | 0 | 129 | UNCONTROLLED | #N/A | 1 |  | Formula |  | 0 | [5 empty] | M=2*Q*24.00*(732.12/(273+T))/1E6 | 2.4 | The site specific value (if known) for the carbonyl sulfide concentration should be substituted for the constant 24.00. | EPA. 1995. Section 2.4, Landfills. In: Compilation of Air Pollutant Emission Factors, Volume 1: Stationary Point and Area Sources, Fifth Edition, AP-42. U.S. Environmental Protection Agency, Office of Air Quality Planning and Standards. Research Triangle Park, North Carolina. | E | 0 |  | 1997-09-01 | 0
24530 | 50200602 |  | Point | Waste Disposal | Solid Waste Disposal - Commercial/Institutional | Landfill Dump | Municipal: Fugitive Emissions ** (Use 5-01-004-02) | 463581 | 463-58-1 | Carbonyl sulfide | 140 | 99 | 169 | MISCELLANEOUS CONTROL DEVICES | #N/A | 1 |  | 0.0002535 | 0.0002535 | 0 | Lb | Million Btus | Heat | Input | HeatMillion BtusInput |  |  | Both inlet and exhaust EFs were calculated. Emission factor in g/scf gas flow is available. Control devices are water + NMOC strippers and catalytic converters. | Source Test of Internal Combustion Engine Fueled by Landfill Gas. July 15, 1988. (Confidential Report No. ERC-4) | U | 0 |  |  | 2 | Both inlet and exhaust EFs were calculated. Emission factor in g/scf gas flow is available. Control devices are water + NMOC strippers and catalytic converters.
24531 | 50200602 |  | Point | Waste Disposal | Solid Waste Disposal - Commercial/Institutional | Landfill Dump | Municipal: Fugitive Emissions ** (Use 5-01-004-02) | 463581 | 463-58-1 | Carbonyl sulfide | 140 | 99 | 169 | MISCELLANEOUS CONTROL DEVICES | #N/A | 1 |  | < 3.748E-5 | #VALUE! | 1 | Lb | Million Btus | Heat | Input | HeatMillion BtusInput |  |  | Emission factor in g/scf gas flow is available. Control devices are water + NMOC strippers. | Source Test of Internal Combustion Engine Fueled by Landfill Gas. July 15, 1988. (Confidential Report No. ERC-4) | U | 0 |  |  | 2 | Emission factor in g/scf gas flow is available. Control devices are water + NMOC strippers.
24532 | 50200602 |  | Point | Waste Disposal | Solid Waste Disposal - Commercial/Institutional | Landfill Dump | Municipal: Fugitive Emissions ** (Use 5-01-004-02) | 108907 | 108-90-7 | Chlorobenzene | 144 | 0 | 129 | UNCONTROLLED | #N/A | 1 |  | Formula |  | 0 | [5 empty] | M=2*Q*0.20*(1371.85/(273+T))/1E6 | 2.4 | The site specific value (if known) for the chlorobenzene concentration should be substituted for the constant 0.20. | EPA. 1995. Section 2.4, Landfills. In: Compilation of Air Pollutant Emission Factors, Volume 1: Stationary Point and Area Sources, Fifth Edition, AP-42. U.S. Environmental Protection Agency, Office of Air Quality Planning and Standards. Research Triangle Park, North Carolina. | D | 0 |  | 1997-09-01 | 0
24533 | 50200602 |  | Point | Waste Disposal | Solid Waste Disposal - Commercial/Institutional | Landfill Dump | Municipal: Fugitive Emissions ** (Use 5-01-004-02) |  | 75-45-6 | Chlorodifluoromethane | 146 | 0 | 129 | UNCONTROLLED | #N/A | 1 |  | Formula |  | 0 | [5 empty] | M=2*Q*1.22*(822.30/(273+T))/1E6 | 2.4 | The site specific value (if known) for the Chlorodifluoromethane concentration should be substituted for the constant 1.22. | EPA. 1995. Section 2.4, Landfills. In: Compilation of Air Pollutant Emission Factors, Volume 1: Stationary Point and Area Sources, Fifth Edition, AP-42. U.S. Environmental Protection Agency, Office of Air Quality Planning and Standards. Research Triangle Park, North Carolina. | B | 0 |  | 1997-09-01 | 0
24534 | 50200602 |  | Point | Waste Disposal | Solid Waste Disposal - Commercial/Institutional | Landfill Dump | Municipal: Fugitive Emissions ** (Use 5-01-004-02) | 67663 | 67-66-3 | Chloroform | 147 | 0 | 129 | UNCONTROLLED | #N/A | 1 |  | Formula |  | 0 | [5 empty] | M=2*Q*0.27*(1455.09/(273+T))/1E6 | 2.4 | The site specific value (if known) for the chloroform concentration should be substituted for the constant 0.27. | EPA. 1995. Section 2.4, Landfills. In: Compilation of Air Pollutant Emission Factors, Volume 1: Stationary Point and Area Sources, Fifth Edition, AP-42. U.S. Environmental Protection Agency, Office of Air Quality Planning and Standards. Research Triangle Park, North Carolina. | B | 0 |  | 1997-09-01 | 0
24535 | 50200602 |  | Point | Waste Disposal | Solid Waste Disposal - Commercial/Institutional | Landfill Dump | Municipal: Fugitive Emissions ** (Use 5-01-004-02) | 67663 | 67-66-3 | Chloroform | 147 | 99 | 169 | MISCELLANEOUS CONTROL DEVICES | #N/A | 1 |  | 1.323e-05 | 1.323e-05 | 0 | Lb | Million Btus | Heat | Input | HeatMillion BtusInput |  |  | Both inlet and exhaust EFs were calculated. Emission factor in g/scf gas flow is available. Control devices are water + NMOC strippers and catalytic converters. | Source Test of Internal Combustion Engine Fueled by Landfill Gas. July 15, 1988. (Confidential Report No. ERC-4) | U | 0 |  |  | 2 | Both inlet and exhaust EFs were calculated. Emission factor in g/scf gas flow is available. Control devices are water + NMOC strippers and catalytic converters.
24536 | 50200602 |  | Point | Waste Disposal | Solid Waste Disposal - Commercial/Institutional | Landfill Dump | Municipal: Fugitive Emissions ** (Use 5-01-004-02) | 67663 | 67-66-3 | Chloroform | 147 | 99 | 169 | MISCELLANEOUS CONTROL DEVICES | #N/A | 1 |  | < 6.614E-6 | #VALUE! | 1 | Lb | Million Btus | Heat | Input | HeatMillion BtusInput |  |  | Emission factor in g/scf gas flow is available. Control devices are water + NMOC strippers. | Source Test of Internal Combustion Engine Fueled by Landfill Gas. July 15, 1988. (Confidential Report No. ERC-4) | U | 0 |  |  | 2 | Emission factor in g/scf gas flow is available. Control devices are water + NMOC strippers.
24537 | 50200602 |  | Point | Waste Disposal | Solid Waste Disposal - Commercial/Institutional | Landfill Dump | Municipal: Fugitive Emissions ** (Use 5-01-004-02) |  | 75-71-8 | Dichlorodifluoromethane | 173 | 0 | 129 | UNCONTROLLED | #N/A | 1 |  | Formula |  | 0 | [5 empty] | M=2*Q*12.17*(1473.61/(273+T))/1E6 | 2.4 | The site specific value (if known) for the Dichlorodifluoromethane concentration should be substituted for the constant 12.17. | EPA. 1995. Section 2.4, Landfills. In: Compilation of Air Pollutant Emission Factors, Volume 1: Stationary Point and Area Sources, Fifth Edition, AP-42. U.S. Environmental Protection Agency, Office of Air Quality Planning and Standards. Research Triangle Park, North Carolina. | B | 0 |  | 1997-09-01 | 0
24538 | 50200602 |  | Point | Waste Disposal | Solid Waste Disposal - Commercial/Institutional | Landfill Dump | Municipal: Fugitive Emissions ** (Use 5-01-004-02) | 75343 | 75-34-3 | 1,1-Dichloroethane | 5 | 0 | 129 | UNCONTROLLED | #N/A | 1 |  | Formula |  | 0 | [5 empty] | M=2*Q*2.07*(1205.97/(273+T))/1E6 | 2.4 | The site specific value (if known) for the 1,1-dichloroethane concentration should be substituted for the constant 2.07. | EPA. 1995. Section 2.4, Landfills. In: Compilation of Air Pollutant Emission Factors, Volume 1: Stationary Point and Area Sources, Fifth Edition, AP-42. U.S. Environmental Protection Agency, Office of Air Quality Planning and Standards. Research Triangle Park, North Carolina. | B | 0 |  | 1997-09-01 | 0
24539 | 50200602 |  | Point | Waste Disposal | Solid Waste Disposal - Commercial/Institutional | Landfill Dump | Municipal: Fugitive Emissions ** (Use 5-01-004-02) |  | 156-60-5 | 1,2-Dichloroethylene, trans | 22 | 0 | 129 | UNCONTROLLED | #N/A | 1 |  | Formula |  | 0 | [5 empty] | M=2*Q*4.01*(1181.48/(273+T))/1E6 | 2.4 | The site specific value (if known) for the t-1,2-dichloroethene concentration should be substituted for the constant 4.01. | EPA. 1995. Section 2.4, Landfills. In: Compilation of Air Pollutant Emission Factors, Volume 1: Stationary Point and Area Sources, Fifth Edition, AP-42. U.S. Environmental Protection Agency, Office of Air Quality Planning and Standards. Research Triangle Park, North Carolina. | B | 0 |  | 1997-09-01 | 0
24540 | 50200602 |  | Point | Waste Disposal | Solid Waste Disposal - Commercial/Institutional | Landfill Dump | Municipal: Fugitive Emissions ** (Use 5-01-004-02) |  | 75-43-4 | Dichlorofluoromethane | 174 | 0 | 129 | UNCONTROLLED | #N/A | 1 |  | Formula |  | 0 | [5 empty] | M=2*Q*4.37*(1254.36/(273+T))/1E6 | 2.4 | The site specific value (if known) for the Dichlorofluoromethane concentration should be substituted for the constant 4.37. | EPA. 1995. Section 2.4, Landfills. In: Compilation of Air Pollutant Emission Factors, Volume 1: Stationary Point and Area Sources, Fifth Edition, AP-42. U.S. Environmental Protection Agency, Office of Air Quality Planning and Standards. Research Triangle Park, North Carolina. | C | 0 |  | 1997-09-01 | 0
24541 | 50200602 |  | Point | Waste Disposal | Solid Waste Disposal - Commercial/Institutional | Landfill Dump | Municipal: Fugitive Emissions ** (Use 5-01-004-02) | 75092 | 75-09-2 | Dichloromethane | 175 | 0 | 129 | UNCONTROLLED | #N/A | 1 |  | Formula |  | 0 | [5 empty] | M=2*Q*14.30*(1035.22/(273+T))/1E6 | 2.4 | The site specific value (if known) for the methylene chloride concentration should be substituted for the constant 14.30. | EPA. 1995. Section 2.4, Landfills. In: Compilation of Air Pollutant Emission Factors, Volume 1: Stationary Point and Area Sources, Fifth Edition, AP-42. U.S. Environmental Protection Agency, Office of Air Quality Planning and Standards. Research Triangle Park, North Carolina. | C | 0 |  | 1997-09-01 | 0
24542 | 50200602 |  | Point | Waste Disposal | Solid Waste Disposal - Commercial/Institutional | Landfill Dump | Municipal: Fugitive Emissions ** (Use 5-01-004-02) |  | 74-84-0 | Ethane | 189 | 0 | 129 | UNCONTROLLED | #N/A | 1 |  | Formula |  | 0 | [5 empty] | M=2*Q*227.65*(366.48/(273+T))/1E6 | 2.4 | The site specific value (if known) for the Ethane concentration should be substituted for the constant 227.65. | EPA. 1995. Section 2.4, Landfills. In: Compilation of Air Pollutant Emission Factors, Volume 1: Stationary Point and Area Sources, Fifth Edition, AP-42. U.S. Environmental Protection Agency, Office of Air Quality Planning and Standards. Research Triangle Park, North Carolina. | D | 0 |  | 1997-09-01 | 0
24543 | 50200602 |  | Point | Waste Disposal | Solid Waste Disposal - Commercial/Institutional | Landfill Dump | Municipal: Fugitive Emissions ** (Use 5-01-004-02) | 75003 | 75-00-3 | Ethyl chloride | 195 | 0 | 129 | UNCONTROLLED | #N/A | 1 |  | Formula |  | 0 | [5 empty] | M=2*Q*1.17*(786.35/(273+T))/1E6 | 2.4 | The site specific value (if known) for the Chloroethane concentration should be substituted for the constant 1.17. | EPA. 1995. Section 2.4, Landfills. In: Compilation of Air Pollutant Emission Factors, Volume 1: Stationary Point and Area Sources, Fifth Edition, AP-42. U.S. Environmental Protection Agency, Office of Air Quality Planning and Standards. Research Triangle Park, North Carolina. | B | 0 |  | 1997-09-01 | 0
24544 | 50200602 |  | Point | Waste Disposal | Solid Waste Disposal - Commercial/Institutional | Landfill Dump | Municipal: Fugitive Emissions ** (Use 5-01-004-02) |  | 75-08-1 | Ethyl mercaptan | 196 | 0 | 129 | UNCONTROLLED | #N/A | 1 |  | Formula |  | 0 | [5 empty] | M=2*Q*0.86*(757.22/(273+T))/1E6 | 2.4 | The site specific value (if known) for the Ethanethiol (Ethyl Mercaptan) concentration should be substituted for the constant 0.86. | EPA. 1995. Section 2.4, Landfills. In: Compilation of Air Pollutant Emission Factors, Volume 1: Stationary Point and Area Sources, Fifth Edition, AP-42. U.S. Environmental Protection Agency, Office of Air Quality Planning and Standards. Research Triangle Park, North Carolina. | C | 0 |  | 1997-09-01 | 0
24545 | 50200602 |  | Point | Waste Disposal | Solid Waste Disposal - Commercial/Institutional | Landfill Dump | Municipal: Fugitive Emissions ** (Use 5-01-004-02) | 100414 | 100-41-4 | Ethylbenzene | 197 | 0 | 129 | UNCONTROLLED | #N/A | 1 |  | Formula |  | 0 | [5 empty] | M=2*Q*4.49*(1293.85/(273+T))/1E6 | 2.4 | The site specific value (if known) for the ethylbenzene concentration should be substituted for the constant 4.49. | EPA. 1995. Section 2.4, Landfills. In: Compilation of Air Pollutant Emission Factors, Volume 1: Stationary Point and Area Sources, Fifth Edition, AP-42. U.S. Environmental Protection Agency, Office of Air Quality Planning and Standards. Research Triangle Park, North Carolina. | B | 0 |  | 1997-09-01 | 0
24546 | 50200602 |  | Point | Waste Disposal | Solid Waste Disposal - Commercial/Institutional | Landfill Dump | Municipal: Fugitive Emissions ** (Use 5-01-004-02) | 107062 | 107-06-2 | Ethylene dichloride | 200 | 0 | 129 | UNCONTROLLED | #N/A | 1 |  | Formula |  | 0 | [5 empty] | M=2*Q*0.79*(1206.09/(273+T))/1E6 | 2.4 | The site specific value (if known) for the 1,2-dichloroethane concentration should be substituted for the constant 0.79. | EPA. 1995. Section 2.4, Landfills. In: Compilation of Air Pollutant Emission Factors, Volume 1: Stationary Point and Area Sources, Fifth Edition, AP-42. U.S. Environmental Protection Agency, Office of Air Quality Planning and Standards. Research Triangle Park, North Carolina. | B | 0 |  | 1997-09-01 | 0
24547 | 50200602 |  | Point | Waste Disposal | Solid Waste Disposal - Commercial/Institutional | Landfill Dump | Municipal: Fugitive Emissions ** (Use 5-01-004-02) | 7783064 | 2148878 | Hydrogen sulfide | 233 | 0 | 129 | UNCONTROLLED | #N/A | 1 |  | Formula |  | 0 | [5 empty] | M=2*Q*36.51*(415.36/(273+T))/1E6 | 2.4 | The site specific value (if known) for the Hydrogen sulfide concentration should be substituted for the constant 36.51. | EPA. 1995. Section 2.4, Landfills. In: Compilation of Air Pollutant Emission Factors, Volume 1: Stationary Point and Area Sources, Fifth Edition, AP-42. U.S. Environmental Protection Agency, Office of Air Quality Planning and Standards. Research Triangle Park, North Carolina. | B | 0 |  | 1997-09-01 | 0
24548 | 50200602 |  | Point | Waste Disposal | Solid Waste Disposal - Commercial/Institutional | Landfill Dump | Municipal: Fugitive Emissions ** (Use 5-01-004-02) | 1330207 | 1330-20-7 | Isomers of xylene | 246 | 0 | 129 | UNCONTROLLED | #N/A | 1 |  | Formula |  | 0 | [5 empty] | M=2*Q*12.25*(1293.85/(273+T))/1E6 | 2.4 | The site specific value (if known) for the xylene concentration should be substituted for the constant 12.25. | EPA. 1995. Section 2.4, Landfills. In: Compilation of Air Pollutant Emission Factors, Volume 1: Stationary Point and Area Sources, Fifth Edition, AP-42. U.S. Environmental Protection Agency, Office of Air Quality Planning and Standards. Research Triangle Park, North Carolina. | B | 0 |  | 1997-09-01 | 0
24549 | 50200602 |  | Point | Waste Disposal | Solid Waste Disposal - Commercial/Institutional | Landfill Dump | Municipal: Fugitive Emissions ** (Use 5-01-004-02) | 1330207 | 1330-20-7 | Isomers of xylene | 246 | 99 | 169 | MISCELLANEOUS CONTROL DEVICES | #N/A | 1 |  | 0.0001962 | 0.0001962 | 0 | Lb | Million Btus | Heat | Input | HeatMillion BtusInput |  |  | Both inlet and exhaust EFs were calculated. Emission factor in g/scf gas flow is available. Control devices are water + NMOC strippers and catalytic converters. | Source Test of Internal Combustion Engine Fueled by Landfill Gas. July 15, 1988. (Confidential Report No. ERC-4) | U | 0 |  |  | 2 | Both inlet and exhaust EFs were calculated. Emission factor in g/scf gas flow is available. Control devices are water + NMOC strippers and catalytic converters.
24550 | 50200602 |  | Point | Waste Disposal | Solid Waste Disposal - Commercial/Institutional | Landfill Dump | Municipal: Fugitive Emissions ** (Use 5-01-004-02) | 1330207 | 1330-20-7 | Isomers of xylene | 246 | 99 | 169 | MISCELLANEOUS CONTROL DEVICES | #N/A | 1 |  | 0.002326 | 0.002326 | 0 | Lb | Million Btus | Heat | Input | HeatMillion BtusInput |  |  | Emission factor in g/scf gas flow is available. Control devices are water + NMOC strippers. | Source Test of Internal Combustion Engine Fueled by Landfill Gas. July 15, 1988. (Confidential Report No. ERC-4) | U | 0 |  |  | 2 | Emission factor in g/scf gas flow is available. Control devices are water + NMOC strippers.
24551 | 50200602 |  | Point | Waste Disposal | Solid Waste Disposal - Commercial/Institutional | Landfill Dump | Municipal: Fugitive Emissions ** (Use 5-01-004-02) |  | 74-82-8 | Methane | 261 | 0 | 129 | UNCONTROLLED | #N/A | 1 |  | Formula |  | 0 | [5 empty] | Q=125*R*(e^(-0.04*c)-e^(-0.04*t)) | 2.4 | Site specific values for L0 and k, if known, should be substituded for the constants 125 and 0.04. A k of 0.02 should be used for refuse that was drier than typical. | EPA. 1995. Section 2.4, Landfills. In: Compilation of Air Pollutant Emission Factors, Volume 1: Stationary Point and Area Sources, Fifth Edition, AP-42. U.S. Environmental Protection Agency, Office of Air Quality Planning and Standards. Research Triangle Park, North Carolina. | A | 0 |  | 1997-09-01 | 0
24552 | 50200602 |  | Point | Waste Disposal | Solid Waste Disposal - Commercial/Institutional | Landfill Dump | Municipal: Fugitive Emissions ** (Use 5-01-004-02) |  | 74-82-8 | Methane | 261 | 99 | 169 | MISCELLANEOUS CONTROL DEVICES | #N/A | 1 |  | 1.392 | 1.392 | 0 | Lb | Million Btus | Heat | Input | HeatMillion BtusInput |  |  | Both inlet and exhaust EFs were calculated. Emission factor in g/scf gas flow is available. Control devices are water + NMOC strippers and catalytic converters. | Source Test of Internal Combustion Engine Fueled by Landfill Gas. July 15, 1988. (Confidential Report No. ERC-4) | U | 0 |  |  | 2 | Both inlet and exhaust EFs were calculated. Emission factor in g/scf gas flow is available. Control devices are water + NMOC strippers and catalytic converters.
24553 | 50200602 |  | Point | Waste Disposal | Solid Waste Disposal - Commercial/Institutional | Landfill Dump | Municipal: Fugitive Emissions ** (Use 5-01-004-02) |  | 74-82-8 | Methane | 261 | 99 | 169 | MISCELLANEOUS CONTROL DEVICES | #N/A | 1 |  | 41.86 | 41.86 | 0 | Lb | Million Btus | Heat | Input | HeatMillion BtusInput |  |  | Emission factor in g/scf gas flow is available. Control devices are water + NMOC strippers. | Source Test of Internal Combustion Engine Fueled by Landfill Gas. July 15, 1988. (Confidential Report No. ERC-4) | U | 0 |  |  | 2 | Emission factor in g/scf gas flow is available. Control devices are water + NMOC strippers.
24554 | 50200602 |  | Point | Waste Disposal | Solid Waste Disposal - Commercial/Institutional | Landfill Dump | Municipal: Fugitive Emissions ** (Use 5-01-004-02) | 74873 | 74-87-3 | Methyl chloride | 267 | 0 | 129 | UNCONTROLLED | #N/A | 1 |  | Formula |  | 0 | [5 empty] | M=2*Q*1.14*(615.36/(273+T))/1E6 | 2.4 | The site specific value (if known) for the chloromethane concentration should be substituted for the constant 1.14. | EPA. 1995. Section 2.4, Landfills. In: Compilation of Air Pollutant Emission Factors, Volume 1: Stationary Point and Area Sources, Fifth Edition, AP-42. U.S. Environmental Protection Agency, Office of Air Quality Planning and Standards. Research Triangle Park, North Carolina. | B | 0 |  | 1997-09-01 | 0
24555 | 50200602 |  | Point | Waste Disposal | Solid Waste Disposal - Commercial/Institutional | Landfill Dump | Municipal: Fugitive Emissions ** (Use 5-01-004-02) | 78933 | 78-93-3 | Methyl ethyl ketone | 268 | 0 | 129 | UNCONTROLLED | #N/A | 1 |  | Formula |  | 0 | [5 empty] | M=2*Q*6.13*(878.73/(273+T))/1E6 | 2.4 | The site specific value (if known) for the methyl ethyl ketone concentration should be substituted for the constant 6.13. | EPA. 1995. Section 2.4, Landfills. In: Compilation of Air Pollutant Emission Factors, Volume 1: Stationary Point and Area Sources, Fifth Edition, AP-42. U.S. Environmental Protection Agency, Office of Air Quality Planning and Standards. Research Triangle Park, North Carolina. | B | 0 |  | 1997-09-01 | 0
24556 | 50200602 |  | Point | Waste Disposal | Solid Waste Disposal - Commercial/Institutional | Landfill Dump | Municipal: Fugitive Emissions ** (Use 5-01-004-02) | 108101 | 108-10-1 | Methyl isobutyl ketone | 273 | 0 | 129 | UNCONTROLLED | #N/A | 1 |  | Formula |  | 0 | [5 empty] | M=2*Q*1.22*(1220.72/(273+T))/1E6 | 2.4 | The site specific value (if known) for the methyl isobutyl ketone concentration should be substituted for the constant 1.22. | EPA. 1995. Section 2.4, Landfills. In: Compilation of Air Pollutant Emission Factors, Volume 1: Stationary Point and Area Sources, Fifth Edition, AP-42. U.S. Environmental Protection Agency, Office of Air Quality Planning and Standards. Research Triangle Park, North Carolina. | B | 0 |  | 1997-09-01 | 0
24557 | 50200602 |  | Point | Waste Disposal | Solid Waste Disposal - Commercial/Institutional | Landfill Dump | Municipal: Fugitive Emissions ** (Use 5-01-004-02) |  | 74-93-1 | Methyl mercaptan | 274 | 0 | 129 | UNCONTROLLED | #N/A | 1 |  | Formula |  | 0 | [5 empty] | M=2*Q*10.43*(586.23/(273+T))/1E6 | 2.4 | The site specific value (if known) for the Methyl mercaptan concentration should be substituted for the constant 10.43. | EPA. 1995. Section 2.4, Landfills. In: Compilation of Air Pollutant Emission Factors, Volume 1: Stationary Point and Area Sources, Fifth Edition, AP-42. U.S. Environmental Protection Agency, Office of Air Quality Planning and Standards. Research Triangle Park, North Carolina. | B | 0 |  | 1997-09-01 | 0
24558 | 50200602 |  | Point | Waste Disposal | Solid Waste Disposal - Commercial/Institutional | Landfill Dump | Municipal: Fugitive Emissions ** (Use 5-01-004-02) |  | 75-18-3 | Methyl sulfide | 277 | 0 | 129 | UNCONTROLLED | #N/A | 1 |  | Formula |  | 0 | [5 empty] | M=2*Q*76.16*(757.22/(273+T))/1E6 | 2.4 | The site specific value (if known) for the Dimethyl sulfide concentration should be substituted for the constant 76.16. | EPA. 1995. Section 2.4, Landfills. In: Compilation of Air Pollutant Emission Factors, Volume 1: Stationary Point and Area Sources, Fifth Edition, AP-42. U.S. Environmental Protection Agency, Office of Air Quality Planning and Standards. Research Triangle Park, North Carolina. | B | 0 |  | 1997-09-01 | 0
24559 | 50200602 |  | Point | Waste Disposal | Solid Waste Disposal - Commercial/Institutional | Landfill Dump | Municipal: Fugitive Emissions ** (Use 5-01-004-02) | 110543 | 110-54-3 | N-Hexane | 295 | 0 | 129 | UNCONTROLLED | #N/A | 1 |  | Formula |  | 0 | [5 empty] | M=2*Q*6.64*(1050.2/(273+T))/1E6 | 2.4 | The site specific value (if known) for the hexane concentration should be substituted for the constant 6.64. | EPA. 1995. Section 2.4, Landfills. In: Compilation of Air Pollutant Emission Factors, Volume 1: Stationary Point and Area Sources, Fifth Edition, AP-42. U.S. Environmental Protection Agency, Office of Air Quality Planning and Standards. Research Triangle Park, North Carolina. | B | 0 |  | 1997-09-01 | 0
24560 | 50200602 |  | Point | Waste Disposal | Solid Waste Disposal - Commercial/Institutional | Landfill Dump | Municipal: Fugitive Emissions ** (Use 5-01-004-02) |  | 109-66-0 | N-Pentane | 307 | 0 | 129 | UNCONTROLLED | #N/A | 1 |  | Formula |  | 0 | [5 empty] | M=2*Q*3.32*(879.34/(273+T))/1E6 | 2.4 | The site specific value (if known) for the Pentane concentration should be substituted for the constant 3.32. | EPA. 1995. Section 2.4, Landfills. In: Compilation of Air Pollutant Emission Factors, Volume 1: Stationary Point and Area Sources, Fifth Edition, AP-42. U.S. Environmental Protection Agency, Office of Air Quality Planning and Standards. Research Triangle Park, North Carolina. | B | 0 |  | 1997-09-01 | 0
24561 | 50200602 |  | Point | Waste Disposal | Solid Waste Disposal - Commercial/Institutional | Landfill Dump | Municipal: Fugitive Emissions ** (Use 5-01-004-02) |  | 10102-44-0 | Nitrogen dioxide (NO2) | 302 | 99 | 169 | MISCELLANEOUS CONTROL DEVICES | #N/A | 1 |  | 0.08907 | 0.08907 | 0 | Lb | Million Btus | Heat | Input | HeatMillion BtusInput |  |  | Both inlet and exhaust EFs were calculated. Emission factor in g/scf gas flow is available. Control devices are water + NMOC strippers and catalytic converters. | Source Test of Internal Combustion Engine Fueled by Landfill Gas. July 15, 1988. (Confidential Report No. ERC-4) | U | 0 |  | 1999-05-13 | 0
24562 | 50200602 |  | Point | Waste Disposal | Solid Waste Disposal - Commercial/Institutional | Landfill Dump | Municipal: Fugitive Emissions ** (Use 5-01-004-02) | NOX |  | Nitrogen oxides (NOx) | 303 | 99 | 169 | MISCELLANEOUS CONTROL DEVICES | #N/A | 1 |  | 0.08907 | 0.08907 | 0 | Lb | Million Btus | Heat | Input | HeatMillion BtusInput |  |  | This factor previously existed in FIRE as ""Nitrogen dioxide (NO2)"". Both inlet and exhaust EFs were calculated. Emission factor in g/scf gas flow is available. Control devices are water + NMOC strippers and catalytic converters. | Source Test of Internal Combustion Engine Fueled by Landfill Gas. July 15, 1988. (Confidential Report No. ERC-4) | U | 0 | 1999-05-13 |  | 0
24563 | 50200602 |  | Point | Waste Disposal | Solid Waste Disposal - Commercial/Institutional | Landfill Dump | Municipal: Fugitive Emissions ** (Use 5-01-004-02) | 127184 | 127-18-4 | Perchloroethylene | 323 | 0 | 129 | UNCONTROLLED | #N/A | 1 |  | Formula |  | 0 | [5 empty] | M=2*Q*3.44*(2021.09/(273+T))/1E6 | 2.4 | The site specific value (if known) for the tetrachloroethylene (perchloroethylene) concentration should be substituted for the constant 3.44. | EPA. 1995. Section 2.4, Landfills. In: Compilation of Air Pollutant Emission Factors, Volume 1: Stationary Point and Area Sources, Fifth Edition, AP-42. U.S. Environmental Protection Agency, Office of Air Quality Planning and Standards. Research Triangle Park, North Carolina. | B | 0 |  | 1997-09-01 | 0
24564 | 50200602 |  | Point | Waste Disposal | Solid Waste Disposal - Commercial/Institutional | Landfill Dump | Municipal: Fugitive Emissions ** (Use 5-01-004-02) | 127184 | 127-18-4 | Perchloroethylene | 323 | 99 | 169 | MISCELLANEOUS CONTROL DEVICES | #N/A | 1 |  | 1.323e-05 | 1.323e-05 | 0 | Lb | Million Btus | Heat | Input | HeatMillion BtusInput |  |  | Both inlet and exhaust EFs were calculated. Emission factor in g/scf gas flow is available. Control devices are water + NMOC strippers and catalytic converters. | Source Test of Internal Combustion Engine Fueled by Landfill Gas. July 15, 1988. (Confidential Report No. ERC-4) | U | 0 |  |  | 2 | Both inlet and exhaust EFs were calculated. Emission factor in g/scf gas flow is available. Control devices are water + NMOC strippers and catalytic converters.
24565 | 50200602 |  | Point | Waste Disposal | Solid Waste Disposal - Commercial/Institutional | Landfill Dump | Municipal: Fugitive Emissions ** (Use 5-01-004-02) | 127184 | 127-18-4 | Perchloroethylene | 323 | 99 | 169 | MISCELLANEOUS CONTROL DEVICES | #N/A | 1 |  | 0.0003086 | 0.0003086 | 0 | Lb | Million Btus | Heat | Input | HeatMillion BtusInput |  |  | Emission factor in g/scf gas flow is available. Control devices are water + NMOC strippers. | Source Test of Internal Combustion Engine Fueled by Landfill Gas. July 15, 1988. (Confidential Report No. ERC-4) | U | 0 |  |  | 2 | Emission factor in g/scf gas flow is available. Control devices are water + NMOC strippers.
24566 | 50200602 |  | Point | Waste Disposal | Solid Waste Disposal - Commercial/Institutional | Landfill Dump | Municipal: Fugitive Emissions ** (Use 5-01-004-02) |  | 74-98-6 | Propane | 351 | 0 | 129 | UNCONTROLLED | #N/A | 1 |  | Formula |  | 0 | [5 empty] | M=2*Q*10.60*(537.36/(273+T))/1E6 | 2.4 | The site specific value (if known) for the Propane concentration should be substituted for the constant 10.60. | EPA. 1995. Section 2.4, Landfills. In: Compilation of Air Pollutant Emission Factors, Volume 1: Stationary Point and Area Sources, Fifth Edition, AP-42. U.S. Environmental Protection Agency, Office of Air Quality Planning and Standards. Research Triangle Park, North Carolina. | B | 0 |  | 1997-09-01 | 0
24567 | 50200602 |  | Point | Waste Disposal | Solid Waste Disposal - Commercial/Institutional | Landfill Dump | Municipal: Fugitive Emissions ** (Use 5-01-004-02) | 78875 | 78-87-5 | Propylene dichloride | 356 | 0 | 129 | UNCONTROLLED | #N/A | 1 |  | Formula |  | 0 | [5 empty] | M=2*Q*0.17*(1376.97/(273+T))/1E6 | 2.4 | The site specific value (if known) for the 1,2-dichloropropane concentration should be substituted for the constant 0.17. | EPA. 1995. Section 2.4, Landfills. In: Compilation of Air Pollutant Emission Factors, Volume 1: Stationary Point and Area Sources, Fifth Edition, AP-42. U.S. Environmental Protection Agency, Office of Air Quality Planning and Standards. Research Triangle Park, North Carolina. | C | 0 |  | 1997-09-01 | 0
24568 | 50200602 |  | Point | Waste Disposal | Solid Waste Disposal - Commercial/Institutional | Landfill Dump | Municipal: Fugitive Emissions ** (Use 5-01-004-02) | 79345 | 79-34-5 | 1,1,2,2-Tetrachloroethane | 2 | 0 | 129 | UNCONTROLLED | #N/A | 1 |  | Formula |  | 0 | [5 empty] | M=2*Q*0.20*(2045.71/(273+T))/1E6 | 2.4 | The site specific value (if known) for the 1,1,2,2-tetrachloroethane concentration should be substituted for the constant 0.20. | EPA. 1995. Section 2.4, Landfills. In: Compilation of Air Pollutant Emission Factors, Volume 1: Stationary Point and Area Sources, Fifth Edition, AP-42. U.S. Environmental Protection Agency, Office of Air Quality Planning and Standards. Research Triangle Park, North Carolina. | C | 0 |  | 1997-09-01 | 0
24569 | 50200602 |  | Point | Waste Disposal | Solid Waste Disposal - Commercial/Institutional | Landfill Dump | Municipal: Fugitive Emissions ** (Use 5-01-004-02) | 108883 | 108-88-3 | Toluene | 397 | 0 | 129 | UNCONTROLLED | #N/A | 1 |  | Formula |  | 0 | [5 empty] | M=2*Q*31.63*(1122.85/(273+T))/1E6 | 2.4 | The site specific value (if known) for the toluene concentration should be substituted for the constant 31.63. | EPA. 1995. Section 2.4, Landfills. In: Compilation of Air Pollutant Emission Factors, Volume 1: Stationary Point and Area Sources, Fifth Edition, AP-42. U.S. Environmental Protection Agency, Office of Air Quality Planning and Standards. Research Triangle Park, North Carolina. | B | 0 |  | 1997-09-01 | 3 | M = Toluene mass emissions, kg/yr. Q = Methane generation rate, m3/yr. T = Temperature of landfill gas, C. For landfills with unknown co-disposal of solvents. The site specific value (if known) for the toluene concentration should be substituted for the constant 31.63.
24570 | 50200602 |  | Point | Waste Disposal | Solid Waste Disposal - Commercial/Institutional | Landfill Dump | Municipal: Fugitive Emissions ** (Use 5-01-004-02) | 108883 | 108-88-3 | Toluene | 397 | 0 | 129 | UNCONTROLLED | #N/A | 1 |  | Formula |  | 0 | [5 empty] | M=2*Q*102.62*(1122.85/(273+T))/1E6 | 2.4 | The site specific value (if known) for the toluene concentration should be substituted for the constant 102.62. | EPA. 1995. Section 2.4, Landfills. In: Compilation of Air Pollutant Emission Factors, Volume 1: Stationary Point and Area Sources, Fifth Edition, AP-42. U.S. Environmental Protection Agency, Office of Air Quality Planning and Standards. Research Triangle Park, North Carolina. | D | 0 |  | 1997-09-01 | 3 | M = Toluene mass emissions, kg/yr. Q = Methane generation rate, m3/yr. T = Temperature of landfill gas, C. For landfills with known co-disposal of solvents. The site specific value (if known) for the toluene concentration should be substituted for the constant 102.62.
24571 | 50200602 |  | Point | Waste Disposal | Solid Waste Disposal - Commercial/Institutional | Landfill Dump | Municipal: Fugitive Emissions ** (Use 5-01-004-02) | 108883 | 108-88-3 | Toluene | 397 | 0 | 129 | UNCONTROLLED | #N/A | 1 |  | Formula |  | 0 | [5 empty] | M=2*Q*8.93*(1122.85/(273+T))/1E6 | 2.4 | The site specific value (if known) for the toluene concentration should be substituted for the constant 8.93. | EPA. 1995. Section 2.4, Landfills. In: Compilation of Air Pollutant Emission Factors, Volume 1: Stationary Point and Area Sources, Fifth Edition, AP-42. U.S. Environmental Protection Agency, Office of Air Quality Planning and Standards. Research Triangle Park, North Carolina. | D | 0 |  | 1997-09-01 | 3 | M = Toluene mass emissions, kg/yr. Q = Methane generation rate, m3/yr. T = Temperature of landfill gas, C. For landfills with no co-disposal of solvents. The site specific value (if known) for the toluene concentration should be substituted for the constant 8.93.
24572 | 50200602 |  | Point | Waste Disposal | Solid Waste Disposal - Commercial/Institutional | Landfill Dump | Municipal: Fugitive Emissions ** (Use 5-01-004-02) | 108883 | 108-88-3 | Toluene | 397 | 99 | 169 | MISCELLANEOUS CONTROL DEVICES | #N/A | 1 |  | 0.0001852 | 0.0001852 | 0 | Lb | Million Btus | Heat | Input | HeatMillion BtusInput |  |  | Both inlet and exhaust EFs were calculated. Emission factor in g/scf gas flow is available. Control devices are water + NMOC strippers and catalytic converters. | Source Test of Internal Combustion Engine Fueled by Landfill Gas. July 15, 1988. (Confidential Report No. ERC-4) | U | 0 |  |  | 2 | Both inlet and exhaust EFs were calculated. Emission factor in g/scf gas flow is available. Control devices are water + NMOC strippers and catalytic converters.
24573 | 50200602 |  | Point | Waste Disposal | Solid Waste Disposal - Commercial/Institutional | Landfill Dump | Municipal: Fugitive Emissions ** (Use 5-01-004-02) | 108883 | 108-88-3 | Toluene | 397 | 99 | 169 | MISCELLANEOUS CONTROL DEVICES | #N/A | 1 |  | 0.002555 | 0.002555 | 0 | Lb | Million Btus | Heat | Input | HeatMillion BtusInput |  |  | Emission factor in g/scf gas flow is available. Control devices are water + NMOC strippers. | Source Test of Internal Combustion Engine Fueled by Landfill Gas. July 15, 1988. (Confidential Report No. ERC-4) | U | 0 |  |  | 2 | Emission factor in g/scf gas flow is available. Control devices are water + NMOC strippers.
24574 | 50200602 |  | Point | Waste Disposal | Solid Waste Disposal - Commercial/Institutional | Landfill Dump | Municipal: Fugitive Emissions ** (Use 5-01-004-02) | 71556 | 71-55-6 | 1,1,1-Trichloroethane | 1 | 0 | 129 | UNCONTROLLED | #N/A | 1 |  | Formula |  | 0 | [5 empty] | M=2*Q*0.27*(1626.08/(273+T))/1E6 | 2.4 | The site specific value (if known) for the 1,1,1-trichloroethane concentration should be substituted for the constant 0.27. | EPA. 1995. Section 2.4, Landfills. In: Compilation of Air Pollutant Emission Factors, Volume 1: Stationary Point and Area Sources, Fifth Edition, AP-42. U.S. Environmental Protection Agency, Office of Air Quality Planning and Standards. Research Triangle Park, North Carolina. | B | 0 |  | 1997-09-01 | 0
24575 | 50200602 |  | Point | Waste Disposal | Solid Waste Disposal - Commercial/Institutional | Landfill Dump | Municipal: Fugitive Emissions ** (Use 5-01-004-02) | 71556 | 71-55-6 | 1,1,1-Trichloroethane | 1 | 99 | 169 | MISCELLANEOUS CONTROL DEVICES | #N/A | 1 |  | 6.614e-06 | 6.614e-06 | 0 | Lb | Million Btus | Heat | Input | HeatMillion BtusInput |  |  | Both inlet and exhaust EFs were calculated. Emission factor in g/scf gas flow is available. Control devices are water + NMOC strippers and catalytic converters. | Source Test of Internal Combustion Engine Fueled by Landfill Gas. July 15, 1988. (Confidential Report No. ERC-4) | U | 0 |  |  | 2 | Both inlet and exhaust EFs were calculated. Emission factor in g/scf gas flow is available. Control devices are water + NMOC strippers and catalytic converters.
24576 | 50200602 |  | Point | Waste Disposal | Solid Waste Disposal - Commercial/Institutional | Landfill Dump | Municipal: Fugitive Emissions ** (Use 5-01-004-02) | 71556 | 71-55-6 | 1,1,1-Trichloroethane | 1 | 99 | 169 | MISCELLANEOUS CONTROL DEVICES | #N/A | 1 |  | < 2.205E-6 | #VALUE! | 1 | Lb | Million Btus | Heat | Input | HeatMillion BtusInput |  |  | Emission factor in g/scf gas flow is available. Control devices are water + NMOC strippers. | Source Test of Internal Combustion Engine Fueled by Landfill Gas. July 15, 1988. (Confidential Report No. ERC-4) | U | 0 |  |  | 2 | Emission factor in g/scf gas flow is available. Control devices are water + NMOC strippers.
24577 | 50200602 |  | Point | Waste Disposal | Solid Waste Disposal - Commercial/Institutional | Landfill Dump | Municipal: Fugitive Emissions ** (Use 5-01-004-02) | 79005 | 79-00-5 | 1,1,2-Trichloroethane | 3 | 0 | 129 | UNCONTROLLED | #N/A | 1 |  | Formula |  | 0 | [5 empty] | M=2*Q*0.10*(1626.08/(273+T))/1E6 | 2.4 | The site specific value (if known) for the 1,1,2-trichloroethane concentration should be substituted for the constant 0.10. | EPA. 1995. Section 2.4, Landfills. In: Compilation of Air Pollutant Emission Factors, Volume 1: Stationary Point and Area Sources, Fifth Edition, AP-42. U.S. Environmental Protection Agency, Office of Air Quality Planning and Standards. Research Triangle Park, North Carolina. | E | 0 |  | 1997-09-01 | 0
24578 | 50200602 |  | Point | Waste Disposal | Solid Waste Disposal - Commercial/Institutional | Landfill Dump | Municipal: Fugitive Emissions ** (Use 5-01-004-02) | 79016 | 79-01-6 | Trichloroethylene | 403 | 0 | 129 | UNCONTROLLED | #N/A | 1 |  | Formula |  | 0 | [5 empty] | M=2*Q*2.08*(1601.46/(273+T))/1E6 | 2.4 | The site specific value (if known) for the trichloroethylene concentration should be substituted for the constant 2.08. | EPA. 1995. Section 2.4, Landfills. In: Compilation of Air Pollutant Emission Factors, Volume 1: Stationary Point and Area Sources, Fifth Edition, AP-42. U.S. Environmental Protection Agency, Office of Air Quality Planning and Standards. Research Triangle Park, North Carolina. | B | 0 |  | 1997-09-01 | 0
24579 | 50200602 |  | Point | Waste Disposal | Solid Waste Disposal - Commercial/Institutional | Landfill Dump | Municipal: Fugitive Emissions ** (Use 5-01-004-02) | 79016 | 79-01-6 | Trichloroethylene | 403 | 99 | 169 | MISCELLANEOUS CONTROL DEVICES | #N/A | 1 |  | 0.0001345 | 0.0001345 | 0 | Lb | Million Btus | Heat | Input | HeatMillion BtusInput |  |  | Emission factor in g/scf gas flow is available. Control devices are water + NMOC strippers. | Source Test of Internal Combustion Engine Fueled by Landfill Gas. July 15, 1988. (Confidential Report No. ERC-4) | U | 0 |  |  | 2 | Emission factor in g/scf gas flow is available. Control devices are water + NMOC strippers.
24580 | 50200602 |  | Point | Waste Disposal | Solid Waste Disposal - Commercial/Institutional | Landfill Dump | Municipal: Fugitive Emissions ** (Use 5-01-004-02) | 79016 | 79-01-6 | Trichloroethylene | 403 | 99 | 169 | MISCELLANEOUS CONTROL DEVICES | #N/A | 1 |  | 6.614e-06 | 6.614e-06 | 0 | Lb | Million Btus | Heat | Input | HeatMillion BtusInput |  |  | Both inlet and exhaust EFs were calculated. Emission factor in g/scf gas flow is available. Control devices are water + NMOC strippers and catalytic converters. | Source Test of Internal Combustion Engine Fueled by Landfill Gas. July 15, 1988. (Confidential Report No. ERC-4) | U | 0 |  |  | 2 | Both inlet and exhaust EFs were calculated. Emission factor in g/scf gas flow is available. Control devices are water + NMOC strippers and catalytic converters.
24581 | 50200602 |  | Point | Waste Disposal | Solid Waste Disposal - Commercial/Institutional | Landfill Dump | Municipal: Fugitive Emissions ** (Use 5-01-004-02) |  | 75-69-4 | Trichlorofluoromethane | 404 | 0 | 129 | UNCONTROLLED | #N/A | 1 |  | Formula |  | 0 | [5 empty] | M=2*Q*0.73*(1647.35/(273+T))/1E6 | 2.4 | The site specific value (if known) for the Trichlorofluoromethyane concentration should be substituted for the constant 0.73. | EPA. 1995. Section 2.4, Landfills. In: Compilation of Air Pollutant Emission Factors, Volume 1: Stationary Point and Area Sources, Fifth Edition, AP-42. U.S. Environmental Protection Agency, Office of Air Quality Planning and Standards. Research Triangle Park, North Carolina. | B | 0 |  | 1997-09-01 | 0
24582 | 50200602 |  | Point | Waste Disposal | Solid Waste Disposal - Commercial/Institutional | Landfill Dump | Municipal: Fugitive Emissions ** (Use 5-01-004-02) | 75014 | 75-01-4 | Vinyl chloride | 415 | 0 | 129 | UNCONTROLLED | #N/A | 1 |  | Formula |  | 0 | [5 empty] | M=2*Q*7.37*(761.73/(273+T))/1E6 | 2.4 | The site specific value (if known) for the vinyl chloride concentration should be substituted for the constant 7.37. | EPA. 1995. Section 2.4, Landfills. In: Compilation of Air Pollutant Emission Factors, Volume 1: Stationary Point and Area Sources, Fifth Edition, AP-42. U.S. Environmental Protection Agency, Office of Air Quality Planning and Standards. Research Triangle Park, North Carolina. | B | 0 |  | 1997-09-01 | 0
24583 | 50200602 |  | Point | Waste Disposal | Solid Waste Disposal - Commercial/Institutional | Landfill Dump | Municipal: Fugitive Emissions ** (Use 5-01-004-02) | 75014 | 75-01-4 | Vinyl chloride | 415 | 99 | 169 | MISCELLANEOUS CONTROL DEVICES | #N/A | 1 |  | 0.001005 | 0.001005 | 0 | Lb | Million Btus | Heat | Input | HeatMillion BtusInput |  |  | Emission factor is g/scf gas flow is available. Control devices are water + NMOC strippers. | Source Test of Internal Combustion Engine Fueled by Landfill Gas. July 15, 1988. (Confidential Report No. ERC-4) | U | 0 |  |  | 2 | Emission factor is g/scf gas flow is available. Control devices are water + NMOC strippers.
24584 | 50200602 |  | Point | Waste Disposal | Solid Waste Disposal - Commercial/Institutional | Landfill Dump | Municipal: Fugitive Emissions ** (Use 5-01-004-02) | 75014 | 75-01-4 | Vinyl chloride | 415 | 99 | 169 | MISCELLANEOUS CONTROL DEVICES | #N/A | 1 |  | 0.366 | 0.366 | 0 | Lb | Million Btus | Heat | Input | HeatMillion BtusInput |  |  | Both inlet and exhaust EFs were calculated. Emission factor in g/scf gas flow is available. Control devices are water + NMOC strippers and catalytic converters. | Source Test of Internal Combustion Engine Fueled by Landfill Gas. July 15, 1988. (Confidential Report No. ERC-4) | U | 0 |  |  | 2 | Both inlet and exhaust EFs were calculated. Emission factor in g/scf gas flow is available. Control devices are water + NMOC strippers and catalytic converters.
24585 | 50200602 |  | Point | Waste Disposal | Solid Waste Disposal - Commercial/Institutional | Landfill Dump | Municipal: Fugitive Emissions ** (Use 5-01-004-02) | 75354 | 75-35-4 | Vinylidene chloride | 416 | 0 | 129 | UNCONTROLLED | #N/A | 1 |  | Formula |  | 0 | [5 empty] | M=2*Q*0.22*(1181.48/(273+T))/1E6 | 2.4 | The site specific value (if known) for the Vinylidene chloride concentration should be substituted for the constant 0.22. | EPA. 1995. Section 2.4, Landfills. In: Compilation of Air Pollutant Emission Factors, Volume 1: Stationary Point and Area Sources, Fifth Edition, AP-42. U.S. Environmental Protection Agency, Office of Air Quality Planning and Standards. Research Triangle Park, North Carolina. | B | 0 |  | 1997-09-01 | 0
24586 | 50200602 |  | Point | Waste Disposal | Solid Waste Disposal - Commercial/Institutional | Landfill Dump | Municipal: Fugitive Emissions ** (Use 5-01-004-02) | VOC |  | Volatile organic compounds (VOC) | 417 | 0 | 129 | UNCONTROLLED | #N/A | 1 |  | Formula |  | 0 | [5 empty] | M=2*Q*1170*(1050.2/(273+T))/1E6 | 2.4 | The site specific value (if known) for the NMOC concentration should be substituted for the constant 1170. | EPA. 1995. Section 2.4, Landfills. In: Compilation of Air Pollutant Emission Factors, Volume 1: Stationary Point and Area Sources, Fifth Edition, AP-42. U.S. Environmental Protection Agency, Office of Air Quality Planning and Standards. Research Triangle Park, North Carolina. | D | 0 |  | 1997-09-01 | 0
24587 | 50300101 |  | Point | Waste Disposal | Solid Waste Disposal - Industrial | Incineration | Multiple Chamber | CO | 630-08-0 | Carbon monoxide | 137 | 0 | 129 | UNCONTROLLED | #N/A | 1 |  | 10 | 10 | 0 | Lb | Tons | Solid Waste | Burned | Solid WasteTonsBurned |  | 2.1 |  | EPA. 1995. Section 2.1, Refuse Combustion. In: Compilation of Air Pollutant Emission Factors, Volume 1: Stationary Point and Area Sources, Fifth Edition, AP-42. U.S. Environmental Protection Agency, Office of Air Quality Planning and Standards. Research Triangle Park, North Carolina. | D | 0 |  |  | 0
24588 | 50300101 |  | Point | Waste Disposal | Solid Waste Disposal - Industrial | Incineration | Multiple Chamber | 37871004 |  | Heptachlorodibenzo-p-dioxins, total | 218 | 112 | 175 | AFTERBURNER | #N/A | 1 |  | 0.181 | 0.181 | 0 | mg | Megagrams | Waste | Burned | WasteMegagramsBurned |  |  | Natural gas afterburner. Lack of Supporting Documentation. | Johnson, N.D. and M.T. Schultz, ORTECH Corporation. March 15, 1990. In: MOE Toxic Chemical Emissions Inventory for Ontario and Eastern North America, Draft Report. No. P89-50-5429/OG. Prepared for Ontario Ministry of the Environment, Air Resources Branch. Rexdale, Ontario. | U | 0 |  |  | 0
24589 | 50300101 |  | Point | Waste Disposal | Solid Waste Disposal - Industrial | Incineration | Multiple Chamber |  |  | Heptachlorodibenzofurans, total | 217 | 112 | 175 | AFTERBURNER | #N/A | 1 |  | 0.342 | 0.342 | 0 | mg | Megagrams | Waste | Burned | WasteMegagramsBurned |  |  | Natural gas afterburner. Lack of Supporting Documentation. | Johnson, N.D. and M.T. Schultz, ORTECH Corporation. March 15, 1990. In: MOE Toxic Chemical Emissions Inventory for Ontario and Eastern North America, Draft Report. No. P89-50-5429/OG. Prepared for Ontario Ministry of the Environment, Air Resources Branch. Rexdale, Ontario. | U | 0 |  |  | 0
24590 | 50300101 |  | Point | Waste Disposal | Solid Waste Disposal - Industrial | Incineration | Multiple Chamber | 34465468 | 34465-46-8 | Hexachlorodibenzo-p-dioxins, total | 224 | 112 | 175 | AFTERBURNER | #N/A | 1 |  | 0.0166 | 0.0166 | 0 | mg | Megagrams | Waste | Burned | WasteMegagramsBurned |  |  | Natural gas afterburner. Lack of Supporting Documentation. | Johnson, N.D. and M.T. Schultz, ORTECH Corporation. March 15, 1990. In: MOE Toxic Chemical Emissions Inventory for Ontario and Eastern North America, Draft Report. No. P89-50-5429/OG. Prepared for Ontario Ministry of the Environment, Air Resources Branch. Rexdale, Ontario. | U | 0 |  |  | 0
24591 | 50300101 |  | Point | Waste Disposal | Solid Waste Disposal - Industrial | Incineration | Multiple Chamber |  |  | Hexachlorodibenzofurans, total | 223 | 112 | 175 | AFTERBURNER | #N/A | 1 |  | 0.0726 | 0.0726 | 0 | mg | Megagrams | Waste | Burned | WasteMegagramsBurned |  |  | Natural gas afterburner. Lack of Supporting Documentation. | Johnson, N.D. and M.T. Schultz, ORTECH Corporation. March 15, 1990. In: MOE Toxic Chemical Emissions Inventory for Ontario and Eastern North America, Draft Report. No. P89-50-5429/OG. Prepared for Ontario Ministry of the Environment, Air Resources Branch. Rexdale, Ontario. | U | 0 |  |  | 0
24592 | 50300101 |  | Point | Waste Disposal | Solid Waste Disposal - Industrial | Incineration | Multiple Chamber | NOX |  | Nitrogen oxides (NOx) | 303 | 0 | 129 | UNCONTROLLED | #N/A | 1 |  | 3 | 3 | 0 | Lb | Tons | Solid Waste | Burned | Solid WasteTonsBurned |  | 2.1 |  | EPA. 1995. Section 2.1, Refuse Combustion. In: Compilation of Air Pollutant Emission Factors, Volume 1: Stationary Point and Area Sources, Fifth Edition, AP-42. U.S. Environmental Protection Agency, Office of Air Quality Planning and Standards. Research Triangle Park, North Carolina. | D | 0 |  |  | 0
24593 | 50300101 |  | Point | Waste Disposal | Solid Waste Disposal - Industrial | Incineration | Multiple Chamber | 39001020 | 39001-02-0 | Octachlorodibenzofurans, total | 311 | 112 | 175 | AFTERBURNER | #N/A | 1 |  | 0.144 | 0.144 | 0 | mg | Megagrams | Waste | Burned | WasteMegagramsBurned |  |  | Natural gas afterburner. Lack of Supporting Documentation. | Johnson, N.D. and M.T. Schultz, ORTECH Corporation. March 15, 1990. In: MOE Toxic Chemical Emissions Inventory for Ontario and Eastern North America, Draft Report. No. P89-50-5429/OG. Prepared for Ontario Ministry of the Environment, Air Resources Branch. Rexdale, Ontario. | U | 0 |  |  | 0
24594 | 50300101 |  | Point | Waste Disposal | Solid Waste Disposal - Industrial | Incineration | Multiple Chamber |  |  | Pentachlorodibenzo-p-dioxins, total | 321 | 112 | 175 | AFTERBURNER | #N/A | 1 |  | 0.00623 | 0.00623 | 0 | mg | Megagrams | Waste | Burned | WasteMegagramsBurned |  |  | Natural gas afterburner. Lack of Supporting Documentation. | Johnson, N.D. and M.T. Schultz, ORTECH Corporation. March 15, 1990. In: MOE Toxic Chemical Emissions Inventory for Ontario and Eastern North America, Draft Report. No. P89-50-5429/OG. Prepared for Ontario Ministry of the Environment, Air Resources Branch. Rexdale, Ontario. | U | 0 |  |  | 0
24595 | 50300101 |  | Point | Waste Disposal | Solid Waste Disposal - Industrial | Incineration | Multiple Chamber | 30402154 |  | Pentachlorodibenzofurans, total | 320 | 112 | 175 | AFTERBURNER | #N/A | 1 |  | 0.0459 | 0.0459 | 0 | mg | Megagrams | Waste | Burned | WasteMegagramsBurned |  |  | Natural gas afterburner. Lack of Supporting Documentation. | Johnson, N.D. and M.T. Schultz, ORTECH Corporation. March 15, 1990. In: MOE Toxic Chemical Emissions Inventory for Ontario and Eastern North America, Draft Report. No. P89-50-5429/OG. Prepared for Ontario Ministry of the Environment, Air Resources Branch. Rexdale, Ontario. | U | 0 |  |  | 0
24596 | 50300101 |  | Point | Waste Disposal | Solid Waste Disposal - Industrial | Incineration | Multiple Chamber | PM-FIL |  | PM, filterable | 334 | 0 | 129 | UNCONTROLLED | #N/A | 1 |  | 7 | 7 | 0 | Lb | Tons | Solid Waste | Burned | Solid WasteTonsBurned |  |  |  | EPA. September 1985. In: Compilation of Air Pollutant Emission Factors, Volume 1: Stationary Point and Area Sources, Fourth Edition with Supplements A, B, and C, AP-42. U.S. Environmental Protection Agency, Office of Air Quality Planning and Standards. Research Triangle Park, North Carolina. | A | 0 |  | 1998-09-11 | 2
24597 | 50300101 |  | Point | Waste Disposal | Solid Waste Disposal - Industrial | Incineration | Multiple Chamber | PM-FIL |  | PM, filterable | 334 | 0 | 129 | UNCONTROLLED | #N/A | 1 |  | 7 | 7 | 0 | Lb | Tons | Solid Waste | Burned | Solid WasteTonsBurned |  | 2.1 |  | EPA. 1995. Section 2.1, Refuse Combustion. In: Compilation of Air Pollutant Emission Factors, Volume 1: Stationary Point and Area Sources, Fifth Edition, AP-42. U.S. Environmental Protection Agency, Office of Air Quality Planning and Standards. Research Triangle Park, North Carolina. | D | 0 |  |  | 0
24598 | 50300101 |  | Point | Waste Disposal | Solid Waste Disposal - Industrial | Incineration | Multiple Chamber | PM10-FIL |  | PM10, filterable | 338 | 0 | 129 | UNCONTROLLED | #N/A | 1 |  | 4.7 | 4.7 | 0 | Lb | Tons | Solid Waste | Burned | Solid WasteTonsBurned |  |  |  | EPA. In: PM10 Emission Factor Listing Developed by Technology Transfer. EPA-450/4-89-022. U.S. Environmental Protection Agency. | A | 0 |  |  | 0
24599 | 50300101 |  | Point | Waste Disposal | Solid Waste Disposal - Industrial | Incineration | Multiple Chamber | 136677093 |  | Polychlorinated dibenzo-p-dioxins, total | 346 | 112 | 175 | AFTERBURNER | #N/A | 1 |  | 0.356 | 0.356 | 0 | mg | Megagrams | Waste | Burned | WasteMegagramsBurned |  |  | Natural gas afterburner. Lack of Supporting Documentation. | Johnson, N.D. and M.T. Schultz, ORTECH Corporation. March 15, 1990. In: MOE Toxic Chemical Emissions Inventory for Ontario and Eastern North America, Draft Report. No. P89-50-5429/OG. Prepared for Ontario Ministry of the Environment, Air Resources Branch. Rexdale, Ontario. | U | 0 |  |  | 0
24600 | 50300101 |  | Point | Waste Disposal | Solid Waste Disposal - Industrial | Incineration | Multiple Chamber | 136677106 |  | Polychlorinated dibenzofurans, total | 344 | 112 | 175 | AFTERBURNER | #N/A | 1 |  | 0.643 | 0.643 | 0 | mg | Megagrams | Waste | Burned | WasteMegagramsBurned |  |  | Natural gas afterburner. Lack of Supporting Documentation. | Johnson, N.D. and M.T. Schultz, ORTECH Corporation. March 15, 1990. In: MOE Toxic Chemical Emissions Inventory for Ontario and Eastern North America, Draft Report. No. P89-50-5429/OG. Prepared for Ontario Ministry of the Environment, Air Resources Branch. Rexdale, Ontario. | U | 0 |  |  | 0
24601 | 50300101 |  | Point | Waste Disposal | Solid Waste Disposal - Industrial | Incineration | Multiple Chamber | SO2 | 2025884 | Sulfur dioxide | 380 | 0 | 129 | UNCONTROLLED | #N/A | 1 |  | 2.5 | 2.5 | 0 | Lb | Tons | Solid Waste | Burned | Solid WasteTonsBurned |  | 2.1 |  | EPA. 1995. Section 2.1, Refuse Combustion. In: Compilation of Air Pollutant Emission Factors, Volume 1: Stationary Point and Area Sources, Fifth Edition, AP-42. U.S. Environmental Protection Agency, Office of Air Quality Planning and Standards. Research Triangle Park, North Carolina. | D | 0 |  |  | 0
24602 | 50300101 |  | Point | Waste Disposal | Solid Waste Disposal - Industrial | Incineration | Multiple Chamber |  |  | Sulfur oxides (SOx) | 381 | 0 | 129 | UNCONTROLLED | #N/A | 1 |  | 2.5 | 2.5 | 0 | Lb | Tons | Solid Waste | Burned | Solid WasteTonsBurned |  |  |  | This factor was present in AIRS Facility Subsystem Source Classification Codes and Emission Factor Listing for Criteria Air Pollutants, March 1990, EPA 450/4-90-003. These factors may have been (and may still be) in an AP-42 section, or they may have been added to that March 1990 document from other sources. Please check the latest AP42 to verify. | A | 0 |  |  | 0
24603 | 50300101 |  | Point | Waste Disposal | Solid Waste Disposal - Industrial | Incineration | Multiple Chamber | 1746016 | 1746-01-6 | 2,3,7,8-Tetrachlorodibenzo-p-dioxin | 39 | 112 | 175 | AFTERBURNER | #N/A | 1 |  | 0.000283 | 0.000283 | 0 | mg | Megagrams | Waste | Burned | WasteMegagramsBurned |  |  | Natural gas afterburner. Lack of Supporting Documentation. | Johnson, N.D. and M.T. Schultz, ORTECH Corporation. March 15, 1990. In: MOE Toxic Chemical Emissions Inventory for Ontario and Eastern North America, Draft Report. No. P89-50-5429/OG. Prepared for Ontario Ministry of the Environment, Air Resources Branch. Rexdale, Ontario. | U | 0 |  |  | 0
24604 | 50300101 |  | Point | Waste Disposal | Solid Waste Disposal - Industrial | Incineration | Multiple Chamber |  |  | Tetrachlorodibenzo-p-dioxins, total | 388 | 112 | 175 | AFTERBURNER | #N/A | 1 |  | 0.00269 | 0.00269 | 0 | mg | Megagrams | Waste | Burned | WasteMegagramsBurned |  |  | Natural gas afterburner. Lack of Supporting Documentation. | Johnson, N.D. and M.T. Schultz, ORTECH Corporation. March 15, 1990. In: MOE Toxic Chemical Emissions Inventory for Ontario and Eastern North America, Draft Report. No. P89-50-5429/OG. Prepared for Ontario Ministry of the Environment, Air Resources Branch. Rexdale, Ontario. | U | 0 |  |  | 0
24605 | 50300101 |  | Point | Waste Disposal | Solid Waste Disposal - Industrial | Incineration | Multiple Chamber | 51207319 | 51207-31-9 | 2,3,7,8-Tetrachlorodibenzofuran | 38 | 112 | 175 | AFTERBURNER | #N/A | 1 |  | 0.00113 | 0.00113 | 0 | mg | Megagrams | Waste | Burned | WasteMegagramsBurned |  |  | Natural gas afterburner. Lack of Supporting Documentation. | Johnson, N.D. and M.T. Schultz, ORTECH Corporation. March 15, 1990. In: MOE Toxic Chemical Emissions Inventory for Ontario and Eastern North America, Draft Report. No. P89-50-5429/OG. Prepared for Ontario Ministry of the Environment, Air Resources Branch. Rexdale, Ontario. | U | 0 |  |  | 0
24606 | 50300101 |  | Point | Waste Disposal | Solid Waste Disposal - Industrial | Incineration | Multiple Chamber |  |  | Total organic compounds (TOC) | 399 | 0 | 129 | UNCONTROLLED | #N/A | 1 |  | 3 | 3 | 0 | Lb | Tons | Solid Waste | Burned | Solid WasteTonsBurned |  | 2.1 | Expressed as methane. | EPA. 1995. Section 2.1, Refuse Combustion. In: Compilation of Air Pollutant Emission Factors, Volume 1: Stationary Point and Area Sources, Fifth Edition, AP-42. U.S. Environmental Protection Agency, Office of Air Quality Planning and Standards. Research Triangle Park, North Carolina. | D | 0 |  |  | 0
24607 | 50300101 |  | Point | Waste Disposal | Solid Waste Disposal - Industrial | Incineration | Multiple Chamber | VOC |  | Volatile organic compounds (VOC) | 417 | 0 | 129 | UNCONTROLLED | #N/A | 1 |  | 3 | 3 | 0 | Lb | Tons | Solid Waste | Burned | Solid WasteTonsBurned |  |  |  | This factor was present in AIRS Facility Subsystem Source Classification Codes and Emission Factor Listing for Criteria Air Pollutants, March 1990, EPA 450/4-90-003. These factors may have been (and may still be) in an AP-42 section, or they may have been added to that March 1990 document from other sources. Please check the latest AP42 to verify. | A | 0 |  |  | 0
24608 | 50300102 |  | Point | Waste Disposal | Solid Waste Disposal - Industrial | Incineration | Single Chamber | 7440439 | 7440-43-9 | Cadmium | 130 | 0 | 129 | UNCONTROLLED | #N/A | 1 |  | 3.45e-06 | 3.45e-06 | 0 | Lb | Pounds | Waste | Burned | WastePoundsBurned |  |  |  | Compliance and Toxics Testing of an Incinerator at a Ski Resort. (Confidential Report No. ERC-88) | U | 0 |  |  | 0
24609 | 50300102 |  | Point | Waste Disposal | Solid Waste Disposal - Industrial | Incineration | Single Chamber | CO | 630-08-0 | Carbon monoxide | 137 | 0 | 129 | UNCONTROLLED | #N/A | 1 |  | 20 | 20 | 0 | Lb | Tons | Solid Waste | Burned | Solid WasteTonsBurned |  | 2.1 |  | EPA. 1995. Section 2.1, Refuse Combustion. In: Compilation of Air Pollutant Emission Factors, Volume 1: Stationary Point and Area Sources, Fifth Edition, AP-42. U.S. Environmental Protection Agency, Office of Air Quality Planning and Standards. Research Triangle Park, North Carolina. | D | 0 |  |  | 0
24610 | 50300102 |  | Point | Waste Disposal | Solid Waste Disposal - Industrial | Incineration | Single Chamber | 18540299 | 18540-29-9 | Chromium (VI) | 151 | 0 | 129 | UNCONTROLLED | #N/A | 1 |  | < 1.060E-9 | #VALUE! | 1 | Lb | Pounds | Waste | Burned | WastePoundsBurned |  |  |  | Compliance and Toxics Testing of an Incinerator at a Ski Resort. (Confidential Report No. ERC-88) | U | 0 |  |  | 0
24611 | 50300102 |  | Point | Waste Disposal | Solid Waste Disposal - Industrial | Incineration | Single Chamber |  | 7440-50-8 | Copper | 156 | 0 | 129 | UNCONTROLLED | #N/A | 1 |  | 1.16e-06 | 1.16e-06 | 0 | Lb | Pounds | Waste | Burned | WastePoundsBurned |  |  |  | Compliance and Toxics Testing of an Incinerator at a Ski Resort. (Confidential Report No. ERC-88) | U | 0 |  |  | 0
24612 | 50300102 |  | Point | Waste Disposal | Solid Waste Disposal - Industrial | Incineration | Single Chamber | 7439921 | 7439-92-1 | Lead | 250 | 0 | 129 | UNCONTROLLED | #N/A | 1 |  | 0.00181 | 0.00181 | 0 | Lb | Tons | Solid Waste | Burned | Solid WasteTonsBurned |  |  |  | Compliance and Toxics Testing of an Incinerator at a Ski Resort. (Confidential Report No. ERC-88) | U | 0 |  |  | 0
24613 | 50300102 |  | Point | Waste Disposal | Solid Waste Disposal - Industrial | Incineration | Single Chamber | 7439965 | 7439-96-5 | Manganese | 257 | 0 | 129 | UNCONTROLLED | #N/A | 1 |  | < 1.150E-7 | #VALUE! | 1 | Lb | Pounds | Waste | Burned | WastePoundsBurned |  |  |  | Compliance and Toxics Testing of an Incinerator at a Ski Resort. (Confidential Report No. ERC-88) | U | 0 |  |  | 0
24614 | 50300102 |  | Point | Waste Disposal | Solid Waste Disposal - Industrial | Incineration | Single Chamber | 7439976 | 7439-97-6 | Mercury | 260 | 0 | 129 | UNCONTROLLED | #N/A | 1 |  | < 8.290E-8 | #VALUE! | 1 | Lb | Pounds | Waste | Burned | WastePoundsBurned |  |  |  | Compliance and Toxics Testing of an Incinerator at a Ski Resort. (Confidential Report No. ERC-88) | U | 0 |  |  | 0
24615 | 50300102 |  | Point | Waste Disposal | Solid Waste Disposal - Industrial | Incineration | Single Chamber | NOX |  | Nitrogen oxides (NOx) | 303 | 0 | 129 | UNCONTROLLED | #N/A | 1 |  | 2 | 2 | 0 | Lb | Tons | Solid Waste | Burned | Solid WasteTonsBurned |  | 2.1 |  | EPA. 1995. Section 2.1, Refuse Combustion. In: Compilation of Air Pollutant Emission Factors, Volume 1: Stationary Point and Area Sources, Fifth Edition, AP-42. U.S. Environmental Protection Agency, Office of Air Quality Planning and Standards. Research Triangle Park, North Carolina. | D | 0 |  |  | 0
24616 | 50300102 |  | Point | Waste Disposal | Solid Waste Disposal - Industrial | Incineration | Single Chamber | PM-FIL |  | PM, filterable | 334 | 0 | 129 | UNCONTROLLED | #N/A | 1 |  | 15 | 15 | 0 | Lb | Tons | Solid Waste | Burned | Solid WasteTonsBurned |  |  |  | EPA. September 1985. In: Compilation of Air Pollutant Emission Factors, Volume 1: Stationary Point and Area Sources, Fourth Edition with Supplements A, B, and C, AP-42. U.S. Environmental Protection Agency, Office of Air Quality Planning and Standards. Research Triangle Park, North Carolina. | A | 0 |  | 1998-09-11 | 2
24617 | 50300102 |  | Point | Waste Disposal | Solid Waste Disposal - Industrial | Incineration | Single Chamber | PM-FIL |  | PM, filterable | 334 | 0 | 129 | UNCONTROLLED | #N/A | 1 |  | 15 | 15 | 0 | Lb | Tons | Solid Waste | Burned | Solid WasteTonsBurned |  | 2.1 |  | EPA. 1995. Section 2.1, Refuse Combustion. In: Compilation of Air Pollutant Emission Factors, Volume 1: Stationary Point and Area Sources, Fifth Edition, AP-42. U.S. Environmental Protection Agency, Office of Air Quality Planning and Standards. Research Triangle Park, North Carolina. | D | 0 |  |  | 0
24618 | 50300102 |  | Point | Waste Disposal | Solid Waste Disposal - Industrial | Incineration | Single Chamber | PM-PRI |  | PM, primary | 336 | 0 | 129 | UNCONTROLLED | #N/A | 1 |  | 5.28 | 5.28 | 0 | Lb | Tons | Solid Waste | Burned | Solid WasteTonsBurned |  |  |  | Compliance and Toxics Testing of an Incinerator at a Ski Resort. (Confidential Report No. ERC-88) | U | 0 |  |  | 0
24619 | 50300102 |  | Point | Waste Disposal | Solid Waste Disposal - Industrial | Incineration | Single Chamber | PM10-FIL |  | PM10, filterable | 338 | 0 | 129 | UNCONTROLLED | #N/A | 1 |  | 5.7 | 5.7 | 0 | Lb | Tons | Solid Waste | Burned | Solid WasteTonsBurned |  |  |  | EPA. In: PM10 Emission Factor Listing Developed by Technology Transfer. EPA-450/4-89-022. U.S. Environmental Protection Agency. | A | 0 |  |  | 0
24620 | 50300102 |  | Point | Waste Disposal | Solid Waste Disposal - Industrial | Incineration | Single Chamber | SO2 | 2025884 | Sulfur dioxide | 380 | 0 | 129 | UNCONTROLLED | #N/A | 1 |  | 2.5 | 2.5 | 0 | Lb | Tons | Solid Waste | Burned | Solid WasteTonsBurned |  | 2.1 |  | EPA. 1995. Section 2.1, Refuse Combustion. In: Compilation of Air Pollutant Emission Factors, Volume 1: Stationary Point and Area Sources, Fifth Edition, AP-42. U.S. Environmental Protection Agency, Office of Air Quality Planning and Standards. Research Triangle Park, North Carolina. | D | 0 |  |  | 0
24621 | 50300102 |  | Point | Waste Disposal | Solid Waste Disposal - Industrial | Incineration | Single Chamber |  |  | Sulfur oxides (SOx) | 381 | 0 | 129 | UNCONTROLLED | #N/A | 1 |  | 2.5 | 2.5 | 0 | Lb | Tons | Solid Waste | Burned | Solid WasteTonsBurned |  |  |  | This factor was present in AIRS Facility Subsystem Source Classification Codes and Emission Factor Listing for Criteria Air Pollutants, March 1990, EPA 450/4-90-003. These factors may have been (and may still be) in an AP-42 section, or they may have been added to that March 1990 document from other sources. Please check the latest AP42 to verify. | A | 0 |  |  | 0
24622 | 50300102 |  | Point | Waste Disposal | Solid Waste Disposal - Industrial | Incineration | Single Chamber |  |  | Total organic compounds (TOC) | 399 | 0 | 129 | UNCONTROLLED | #N/A | 1 |  | 15 | 15 | 0 | Lb | Tons | Solid Waste | Burned | Solid WasteTonsBurned |  | 2.1 | Expressed as methane. | EPA. 1995. Section 2.1, Refuse Combustion. In: Compilation of Air Pollutant Emission Factors, Volume 1: Stationary Point and Area Sources, Fifth Edition, AP-42. U.S. Environmental Protection Agency, Office of Air Quality Planning and Standards. Research Triangle Park, North Carolina. | D | 0 |  |  | 0
24623 | 50300102 |  | Point | Waste Disposal | Solid Waste Disposal - Industrial | Incineration | Single Chamber | VOC |  | Volatile organic compounds (VOC) | 417 | 0 | 129 | UNCONTROLLED | #N/A | 1 |  | 15 | 15 | 0 | Lb | Tons | Solid Waste | Burned | Solid WasteTonsBurned |  |  |  | This factor was present in AIRS Facility Subsystem Source Classification Codes and Emission Factor Listing for Criteria Air Pollutants, March 1990, EPA 450/4-90-003. These factors may have been (and may still be) in an AP-42 section, or they may have been added to that March 1990 document from other sources. Please check the latest AP42 to verify. | A | 0 |  |  | 0
24624 | 50300103 |  | Point | Waste Disposal | Solid Waste Disposal - Industrial | Incineration | Controlled Air | 56553 | 56-55-3 | Benzo (a) anthracene | 102 | 99 | 169 | MISCELLANEOUS CONTROL DEVICES | #N/A | 1 |  | 3 | 3 | 0 | mg | Megagrams | Waste | Burned | WasteMegagramsBurned |  |  | Liquid injection, scrubber/baghouse emission controls. Lack of Supporting Documentation. | Johnson, N.D. and M.T. Schultz, ORTECH Corporation. March 15, 1990. In: MOE Toxic Chemical Emissions Inventory for Ontario and Eastern North America, Draft Report. No. P89-50-5429/OG. Prepared for Ontario Ministry of the Environment, Air Resources Branch. Rexdale, Ontario. | U | 0 |  |  | 0
24625 | 50300103 |  | Point | Waste Disposal | Solid Waste Disposal - Industrial | Incineration | Controlled Air | 50328 | 50-32-8 | Benzo (a) pyrene | 103 | 99 | 169 | MISCELLANEOUS CONTROL DEVICES | #N/A | 1 |  | 1 | 1 | 0 | mg | Megagrams | Waste | Burned | WasteMegagramsBurned |  |  | Liquid injection, scrubber, baghouse emission controls. Lack of Supporting Documentation. | Johnson, N.D. and M.T. Schultz, ORTECH Corporation. March 15, 1990. In: MOE Toxic Chemical Emissions Inventory for Ontario and Eastern North America, Draft Report. No. P89-50-5429/OG. Prepared for Ontario Ministry of the Environment, Air Resources Branch. Rexdale, Ontario. | U | 0 |  |  | 0
24626 | 50300103 |  | Point | Waste Disposal | Solid Waste Disposal - Industrial | Incineration | Controlled Air | 50328 | 50-32-8 | Benzo (a) pyrene | 103 | 112 | 175 | AFTERBURNER | #N/A | 1 |  | 120 | 120 | 0 | mg | Megagrams | Waste | Burned | WasteMegagramsBurned |  |  | Dual chamber, controlled, oil-fired afterburner. Lack of Supporting Documentation. | Johnson, N.D. and M.T. Schultz, ORTECH Corporation. March 15, 1990. In: MOE Toxic Chemical Emissions Inventory for Ontario and Eastern North America, Draft Report. No. P89-50-5429/OG. Prepared for Ontario Ministry of the Environment, Air Resources Branch. Rexdale, Ontario. | U | 0 |  |  | 0
24627 | 50300103 |  | Point | Waste Disposal | Solid Waste Disposal - Industrial | Incineration | Controlled Air | 206440 | 206-44-0 | Fluoranthene | 204 | 100 | 170 | BAGHOUSE | 24627 | 1 |  | 24.8 | 24.8 | 0 | mg | Megagrams | Waste | Burned | WasteMegagramsBurned |  |  | Liquid injection. Lack of Supporting Documentation. | Johnson, N.D. and M.T. Schultz, ORTECH Corporation. March 15, 1990. In: MOE Toxic Chemical Emissions Inventory for Ontario and Eastern North America, Draft Report. No. P89-50-5429/OG. Prepared for Ontario Ministry of the Environment, Air Resources Branch. Rexdale, Ontario. | U | 0 |  |  | 0
24627 | 50300103 |  | Point | Waste Disposal | Solid Waste Disposal - Industrial | Incineration | Controlled Air | 206440 | 206-44-0 | Fluoranthene | 204 | 129 | 190 | SCRUBBER | 24627 | 0 |  | 24.8 |  | 0 | mg | Megagrams | Waste | Burned | WasteMegagramsBurned |  |  | Liquid injection. Lack of Supporting Documentation. | Johnson, N.D. and M.T. Schultz, ORTECH Corporation. March 15, 1990. In: MOE Toxic Chemical Emissions Inventory for Ontario and Eastern North America, Draft Report. No. P89-50-5429/OG. Prepared for Ontario Ministry of the Environment, Air Resources Branch. Rexdale, Ontario. | U | 0 |  |  | 0
24628 | 50300103 |  | Point | Waste Disposal | Solid Waste Disposal - Industrial | Incineration | Controlled Air | 37871004 |  | Heptachlorodibenzo-p-dioxins, total | 218 | 99 | 169 | MISCELLANEOUS CONTROL DEVICES | #N/A | 1 |  | 0.58 | 0.58 | 0 | mg | Megagrams | Waste | Burned | WasteMegagramsBurned |  |  | Liquid injection, scrubber/baghouse emission controls. Lack of Supporting Documentation. | Johnson, N.D. and M.T. Schultz, ORTECH Corporation. March 15, 1990. In: MOE Toxic Chemical Emissions Inventory for Ontario and Eastern North America, Draft Report. No. P89-50-5429/OG. Prepared for Ontario Ministry of the Environment, Air Resources Branch. Rexdale, Ontario. | U | 0 |  |  | 0
24629 | 50300103 |  | Point | Waste Disposal | Solid Waste Disposal - Industrial | Incineration | Controlled Air |  |  | Heptachlorodibenzofurans, total | 217 | 99 | 169 | MISCELLANEOUS CONTROL DEVICES | #N/A | 1 |  | 0.49 | 0.49 | 0 | mg | Megagrams | Waste | Burned | WasteMegagramsBurned |  |  | Liquid injection, scrubber/baghouse emission controls. Lack of Supporting Documentation. | Johnson, N.D. and M.T. Schultz, ORTECH Corporation. March 15, 1990. In: MOE Toxic Chemical Emissions Inventory for Ontario and Eastern North America, Draft Report. No. P89-50-5429/OG. Prepared for Ontario Ministry of the Environment, Air Resources Branch. Rexdale, Ontario. | U | 0 |  |  | 0
24630 | 50300103 |  | Point | Waste Disposal | Solid Waste Disposal - Industrial | Incineration | Controlled Air | 34465468 | 34465-46-8 | Hexachlorodibenzo-p-dioxins, total | 224 | 99 | 169 | MISCELLANEOUS CONTROL DEVICES | #N/A | 1 |  | 4.6 | 4.6 | 0 | mg | Megagrams | Waste | Burned | WasteMegagramsBurned |  |  | Liquid injection, scrubber/baghouse emission controls. Lack of Supporting Documentation. | Johnson, N.D. and M.T. Schultz, ORTECH Corporation. March 15, 1990. In: MOE Toxic Chemical Emissions Inventory for Ontario and Eastern North America, Draft Report. No. P89-50-5429/OG. Prepared for Ontario Ministry of the Environment, Air Resources Branch. Rexdale, Ontario. | U | 0 |  |  | 0
24631 | 50300103 |  | Point | Waste Disposal | Solid Waste Disposal - Industrial | Incineration | Controlled Air |  |  | Hexachlorodibenzofurans, total | 223 | 99 | 169 | MISCELLANEOUS CONTROL DEVICES | #N/A | 1 |  | 0.99 | 0.99 | 0 | mg | Megagrams | Waste | Burned | WasteMegagramsBurned |  |  | Liquid injection, scrubber/baghouse emission controls. Lack of Supporting Documentation. | Johnson, N.D. and M.T. Schultz, ORTECH Corporation. March 15, 1990. In: MOE Toxic Chemical Emissions Inventory for Ontario and Eastern North America, Draft Report. No. P89-50-5429/OG. Prepared for Ontario Ministry of the Environment, Air Resources Branch. Rexdale, Ontario. | U | 0 |  |  | 0
24632 | 50300103 |  | Point | Waste Disposal | Solid Waste Disposal - Industrial | Incineration | Controlled Air | 39001020 | 39001-02-0 | Octachlorodibenzofurans, total | 311 | 99 | 169 | MISCELLANEOUS CONTROL DEVICES | #N/A | 1 |  | 0.03 | 0.03 | 0 | mg | Megagrams | Waste | Burned | WasteMegagramsBurned |  |  | Liquid injection, scrubber/baghouse emission controls. Lack of Supporting Documentation. | Johnson, N.D. and M.T. Schultz, ORTECH Corporation. March 15, 1990. In: MOE Toxic Chemical Emissions Inventory for Ontario and Eastern North America, Draft Report. No. P89-50-5429/OG. Prepared for Ontario Ministry of the Environment, Air Resources Branch. Rexdale, Ontario. | U | 0 |  |  | 0
24633 | 50300103 |  | Point | Waste Disposal | Solid Waste Disposal - Industrial | Incineration | Controlled Air |  |  | Pentachlorodibenzo-p-dioxins, total | 321 | 99 | 169 | MISCELLANEOUS CONTROL DEVICES | #N/A | 1 |  | 3.1 | 3.1 | 0 | mg | Megagrams | Waste | Burned | WasteMegagramsBurned |  |  | Liquid injection, scrubber/baghouse emission controls. Lack of Supporting Documentation. | Johnson, N.D. and M.T. Schultz, ORTECH Corporation. March 15, 1990. In: MOE Toxic Chemical Emissions Inventory for Ontario and Eastern North America, Draft Report. No. P89-50-5429/OG. Prepared for Ontario Ministry of the Environment, Air Resources Branch. Rexdale, Ontario. | U | 0 |  |  | 0
24634 | 50300103 |  | Point | Waste Disposal | Solid Waste Disposal - Industrial | Incineration | Controlled Air | 30402154 |  | Pentachlorodibenzofurans, total | 320 | 99 | 169 | MISCELLANEOUS CONTROL DEVICES | #N/A | 1 |  | 1.4 | 1.4 | 0 | mg | Megagrams | Waste | Burned | WasteMegagramsBurned |  |  | Liquid injection, scrubber/baghouse emission controls. Lack of Supporting Documentation. | Johnson, N.D. and M.T. Schultz, ORTECH Corporation. March 15, 1990. In: MOE Toxic Chemical Emissions Inventory for Ontario and Eastern North America, Draft Report. No. P89-50-5429/OG. Prepared for Ontario Ministry of the Environment, Air Resources Branch. Rexdale, Ontario. | U | 0 |  |  | 0
24635 | 50300103 |  | Point | Waste Disposal | Solid Waste Disposal - Industrial | Incineration | Controlled Air | PM10-FIL |  | PM10, filterable | 338 | 0 | 129 | UNCONTROLLED | #N/A | 1 |  | 1.04 | 1.04 | 0 | Lb | Tons | Solid Waste | Burned | Solid WasteTonsBurned |  |  |  | EPA. In: PM10 Emission Factor Listing Developed by Technology Transfer. EPA-450/4-89-022. U.S. Environmental Protection Agency. | A | 0 |  |  | 0
24636 | 50300103 |  | Point | Waste Disposal | Solid Waste Disposal - Industrial | Incineration | Controlled Air | 1336363 | 1336-36-3 | Polychlorinated biphenyls (PCB) | 343 | 13 | 138 | GAS SCRUBBER (GENERAL, NOT CLASSIFIED) | 24636 | 1 |  | 1.18 | 1.18 | 0 | mg | Megagrams | Waste | Burned | WasteMegagramsBurned |  |  | Liquid injection. Lack of Supporting Documentation. | Johnson, N.D. and M.T. Schultz, ORTECH Corporation. March 15, 1990. In: MOE Toxic Chemical Emissions Inventory for Ontario and Eastern North America, Draft Report. No. P89-50-5429/OG. Prepared for Ontario Ministry of the Environment, Air Resources Branch. Rexdale, Ontario. | U | 0 |  |  | 0
24636 | 50300103 |  | Point | Waste Disposal | Solid Waste Disposal - Industrial | Incineration | Controlled Air | 1336363 | 1336-36-3 | Polychlorinated biphenyls (PCB) | 343 | 100 | 170 | BAGHOUSE | 24636 | 0 |  | 1.18 |  | 0 | mg | Megagrams | Waste | Burned | WasteMegagramsBurned |  |  | Liquid injection. Lack of Supporting Documentation. | Johnson, N.D. and M.T. Schultz, ORTECH Corporation. March 15, 1990. In: MOE Toxic Chemical Emissions Inventory for Ontario and Eastern North America, Draft Report. No. P89-50-5429/OG. Prepared for Ontario Ministry of the Environment, Air Resources Branch. Rexdale, Ontario. | U | 0 |  |  | 0
24637 | 50300103 |  | Point | Waste Disposal | Solid Waste Disposal - Industrial | Incineration | Controlled Air | 136677093 |  | Polychlorinated dibenzo-p-dioxins, total | 346 | 99 | 169 | MISCELLANEOUS CONTROL DEVICES | #N/A | 1 |  | 12.3 | 12.3 | 0 | mg | Megagrams | Waste | Burned | WasteMegagramsBurned |  |  | Liquid injection, scrubber/baghouse emission controls. Lack of Supporting Documentation. | Johnson, N.D. and M.T. Schultz, ORTECH Corporation. March 15, 1990. In: MOE Toxic Chemical Emissions Inventory for Ontario and Eastern North America, Draft Report. No. P89-50-5429/OG. Prepared for Ontario Ministry of the Environment, Air Resources Branch. Rexdale, Ontario. | U | 0 |  |  | 0
24638 | 50300103 |  | Point | Waste Disposal | Solid Waste Disposal - Industrial | Incineration | Controlled Air | 136677106 |  | Polychlorinated dibenzofurans, total | 344 | 99 | 169 | MISCELLANEOUS CONTROL DEVICES | #N/A | 1 |  | 4.6 | 4.6 | 0 | mg | Megagrams | Waste | Burned | WasteMegagramsBurned |  |  | Liquid injection, scrubber/baghouse emission controls. Lack of Supporting Documentation. | Johnson, N.D. and M.T. Schultz, ORTECH Corporation. March 15, 1990. In: MOE Toxic Chemical Emissions Inventory for Ontario and Eastern North America, Draft Report. No. P89-50-5429/OG. Prepared for Ontario Ministry of the Environment, Air Resources Branch. Rexdale, Ontario. | U | 0 |  |  | 0
24639 | 50300103 |  | Point | Waste Disposal | Solid Waste Disposal - Industrial | Incineration | Controlled Air |  |  | Tetrachlorodibenzo-p-dioxins, total | 388 | 99 | 169 | MISCELLANEOUS CONTROL DEVICES | #N/A | 1 |  | 3.9 | 3.9 | 0 | mg | Megagrams | Waste | Burned | WasteMegagramsBurned |  |  | Liquid injection, scrubber/baghouse emission controls. Lack of Supporting Documentation. | Johnson, N.D. and M.T. Schultz, ORTECH Corporation. March 15, 1990. In: MOE Toxic Chemical Emissions Inventory for Ontario and Eastern North America, Draft Report. No. P89-50-5429/OG. Prepared for Ontario Ministry of the Environment, Air Resources Branch. Rexdale, Ontario. | U | 0 |  |  | 0
24640 | 50300103 |  | Point | Waste Disposal | Solid Waste Disposal - Industrial | Incineration | Controlled Air | 51207319 | 51207-31-9 | 2,3,7,8-Tetrachlorodibenzofuran | 38 | 112 | 175 | AFTERBURNER | #N/A | 1 |  | 0.0591 | 0.0591 | 0 | mg | Megagrams | Waste | Burned | WasteMegagramsBurned |  |  | Dual chamber, controlled, oil-fired afterburner. Lack of Supporting Documentation. | Johnson, N.D. and M.T. Schultz, ORTECH Corporation. March 15, 1990. In: MOE Toxic Chemical Emissions Inventory for Ontario and Eastern North America, Draft Report. No. P89-50-5429/OG. Prepared for Ontario Ministry of the Environment, Air Resources Branch. Rexdale, Ontario. | U | 0 |  |  | 0
24641 | 50300103 |  | Point | Waste Disposal | Solid Waste Disposal - Industrial | Incineration | Controlled Air |  |  | Tetrachlorodibenzofurans, total | 387 | 99 | 169 | MISCELLANEOUS CONTROL DEVICES | #N/A | 1 |  | 1.7 | 1.7 | 0 | mg | Megagrams | Waste | Burned | WasteMegagramsBurned |  |  | Liquid injection, scrubber/baghouse emission controls. Lack of Supporting Documentation. | Johnson, N.D. and M.T. Schultz, ORTECH Corporation. March 15, 1990. In: MOE Toxic Chemical Emissions Inventory for Ontario and Eastern North America, Draft Report. No. P89-50-5429/OG. Prepared for Ontario Ministry of the Environment, Air Resources Branch. Rexdale, Ontario. | U | 0 |  |  | 0
24642 | 50300104 |  | Point | Waste Disposal | Solid Waste Disposal - Industrial | Incineration | Conical Design (Tee Pee) Municipal Refuse | CO | 630-08-0 | Carbon monoxide | 137 | 0 | 129 | UNCONTROLLED | #N/A | 1 |  | 60 | 60 | 0 | Lb | Tons | Refuse | Burned | RefuseTonsBurned |  |  |  | This factor was present in AIRS Facility Subsystem Source Classification Codes and Emission Factor Listing for Criteria Air Pollutants, March 1990, EPA 450/4-90-003. These factors may have been (and may still be) in an AP-42 section, or they may have been added to that March 1990 document from other sources. Please check the latest AP42 to verify. | B | 0 |  |  | 0
24643 | 50300104 |  | Point | Waste Disposal | Solid Waste Disposal - Industrial | Incineration | Conical Design (Tee Pee) Municipal Refuse | NOX |  | Nitrogen oxides (NOx) | 303 | 0 | 129 | UNCONTROLLED | #N/A | 1 |  | 5 | 5 | 0 | Lb | Tons | Refuse | Burned | RefuseTonsBurned |  |  |  | This factor was present in AIRS Facility Subsystem Source Classification Codes and Emission Factor Listing for Criteria Air Pollutants, March 1990, EPA 450/4-90-003. These factors may have been (and may still be) in an AP-42 section, or they may have been added to that March 1990 document from other sources. Please check the latest AP42 to verify. | B | 0 |  |  | 0
24644 | 50300104 |  | Point | Waste Disposal | Solid Waste Disposal - Industrial | Incineration | Conical Design (Tee Pee) Municipal Refuse | PM-FIL |  | PM, filterable | 334 | 0 | 129 | UNCONTROLLED | #N/A | 1 |  | 20 | 20 | 0 | Lb | Tons | Refuse | Burned | RefuseTonsBurned |  |  |  | This factor was present in AIRS Facility Subsystem Source Classification Codes and Emission Factor Listing for Criteria Air Pollutants, March 1990, EPA 450/4-90-003. These factors may have been (and may still be) in an AP-42 section, or they may have been added to that March 1990 document from other sources. Please check the latest AP42 to verify. | B | 0 |  |  | 0
24645 | 50300104 |  | Point | Waste Disposal | Solid Waste Disposal - Industrial | Incineration | Conical Design (Tee Pee) Municipal Refuse | PM10-FIL |  | PM10, filterable | 338 | 0 | 129 | UNCONTROLLED | #N/A | 1 |  | 11 | 11 | 0 | Lb | Tons | Refuse | Burned | RefuseTonsBurned |  |  |  | This factor was present in AIRS Facility Subsystem Source Classification Codes and Emission Factor Listing for Criteria Air Pollutants, March 1990, EPA 450/4-90-003. These factors may have been (and may still be) in an AP-42 section, or they may have been added to that March 1990 document from other sources. Please check the latest AP42 to verify. | B | 0 |  |  | 0
24646 | 50300104 |  | Point | Waste Disposal | Solid Waste Disposal - Industrial | Incineration | Conical Design (Tee Pee) Municipal Refuse |  |  | Sulfur oxides (SOx) | 381 | 0 | 129 | UNCONTROLLED | #N/A | 1 |  | 2 | 2 | 0 | Lb | Tons | Refuse | Burned | RefuseTonsBurned |  |  |  | This factor was present in AIRS Facility Subsystem Source Classification Codes and Emission Factor Listing for Criteria Air Pollutants, March 1990, EPA 450/4-90-003. These factors may have been (and may still be) in an AP-42 section, or they may have been added to that March 1990 document from other sources. Please check the latest AP42 to verify. | B | 0 |  |  | 0
24647 | 50300104 |  | Point | Waste Disposal | Solid Waste Disposal - Industrial | Incineration | Conical Design (Tee Pee) Municipal Refuse | VOC |  | Volatile organic compounds (VOC) | 417 | 0 | 129 | UNCONTROLLED | #N/A | 1 |  | 20 | 20 | 0 | Lb | Tons | Refuse | Burned | RefuseTonsBurned |  |  |  | This factor was present in AIRS Facility Subsystem Source Classification Codes and Emission Factor Listing for Criteria Air Pollutants, March 1990, EPA 450/4-90-003. These factors may have been (and may still be) in an AP-42 section, or they may have been added to that March 1990 document from other sources. Please check the latest AP42 to verify. | B | 0 |  |  | 0
24648 | 50300105 |  | Point | Waste Disposal | Solid Waste Disposal - Industrial | Incineration | Conical Design (Tee Pee) Wood Refuse | 56553 | 56-55-3 | Benzo (a) anthracene | 102 | 0 | 129 | UNCONTROLLED | #N/A | 1 |  | 510 | 510 | 0 | mg | Megagrams | Waste | Burned | WasteMegagramsBurned |  |  | Uncontrolled emissions from smouldering pine needles. Lack of Supporting Documentation. | Johnson, N.D. and M.T. Schultz, ORTECH Corporation. March 15, 1990. In: MOE Toxic Chemical Emissions Inventory for Ontario and Eastern North America, Draft Report. No. P89-50-5429/OG. Prepared for Ontario Ministry of the Environment, Air Resources Branch. Rexdale, Ontario. | U | 0 |  |  | 0
24649 | 50300105 |  | Point | Waste Disposal | Solid Waste Disposal - Industrial | Incineration | Conical Design (Tee Pee) Wood Refuse | 50328 | 50-32-8 | Benzo (a) pyrene | 103 | 0 | 129 | UNCONTROLLED | #N/A | 1 |  | 100 | 100 | 0 | mg | Megagrams | Waste | Burned | WasteMegagramsBurned |  |  | Uncontrolled emissions from smouldering pine needles. Lack of Supporting Documentation. | Johnson, N.D. and M.T. Schultz, ORTECH Corporation. March 15, 1990. In: MOE Toxic Chemical Emissions Inventory for Ontario and Eastern North America, Draft Report. No. P89-50-5429/OG. Prepared for Ontario Ministry of the Environment, Air Resources Branch. Rexdale, Ontario. | U | 0 |  |  | 0
24650 | 50300105 |  | Point | Waste Disposal | Solid Waste Disposal - Industrial | Incineration | Conical Design (Tee Pee) Wood Refuse | CO | 630-08-0 | Carbon monoxide | 137 | 0 | 129 | UNCONTROLLED | #N/A | 1 |  | 130 | 130 | 0 | Lb | Tons | Wood Refuse | Burned | Wood RefuseTonsBurned |  |  |  | This factor was present in AIRS Facility Subsystem Source Classification Codes and Emission Factor Listing for Criteria Air Pollutants, March 1990, EPA 450/4-90-003. These factors may have been (and may still be) in an AP-42 section, or they may have been added to that March 1990 document from other sources. Please check the latest AP42 to verify. | B | 0 |  |  | 0
24651 | 50300105 |  | Point | Waste Disposal | Solid Waste Disposal - Industrial | Incineration | Conical Design (Tee Pee) Wood Refuse | 206440 | 206-44-0 | Fluoranthene | 204 | 0 | 129 | UNCONTROLLED | #N/A | 1 |  | 1700 | 1700 | 0 | mg | Megagrams | Waste | Burned | WasteMegagramsBurned |  |  | Uncontrolled emissions from smouldering pine needles. Lack of Supporting Documentation. | Johnson, N.D. and M.T. Schultz, ORTECH Corporation. March 15, 1990. In: MOE Toxic Chemical Emissions Inventory for Ontario and Eastern North America, Draft Report. No. P89-50-5429/OG. Prepared for Ontario Ministry of the Environment, Air Resources Branch. Rexdale, Ontario. | U | 0 |  |  | 0
24652 | 50300105 |  | Point | Waste Disposal | Solid Waste Disposal - Industrial | Incineration | Conical Design (Tee Pee) Wood Refuse | NOX |  | Nitrogen oxides (NOx) | 303 | 0 | 129 | UNCONTROLLED | #N/A | 1 |  | 1 | 1 | 0 | Lb | Tons | Wood Refuse | Burned | Wood RefuseTonsBurned |  |  |  | This factor was present in AIRS Facility Subsystem Source Classification Codes and Emission Factor Listing for Criteria Air Pollutants, March 1990, EPA 450/4-90-003. These factors may have been (and may still be) in an AP-42 section, or they may have been added to that March 1990 document from other sources. Please check the latest AP42 to verify. | B | 0 |  |  | 0
24653 | 50300105 |  | Point | Waste Disposal | Solid Waste Disposal - Industrial | Incineration | Conical Design (Tee Pee) Wood Refuse | PM-FIL |  | PM, filterable | 334 | 0 | 129 | UNCONTROLLED | #N/A | 1 |  | 7 | 7 | 0 | Lb | Tons | Wood Refuse | Burned | Wood RefuseTonsBurned |  |  |  | This factor was present in AIRS Facility Subsystem Source Classification Codes and Emission Factor Listing for Criteria Air Pollutants, March 1990, EPA 450/4-90-003. These factors may have been (and may still be) in an AP-42 section, or they may have been added to that March 1990 document from other sources. Please check the latest AP42 to verify. | B | 0 |  |  | 0
24654 | 50300105 |  | Point | Waste Disposal | Solid Waste Disposal - Industrial | Incineration | Conical Design (Tee Pee) Wood Refuse | PM10-FIL |  | PM10, filterable | 338 | 0 | 129 | UNCONTROLLED | #N/A | 1 |  | 3.85 | 3.85 | 0 | Lb | Tons | Wood Refuse | Burned | Wood RefuseTonsBurned |  |  |  | EPA. In: PM10 Emission Factor Listing Developed by Technology Transfer. EPA-450/4-89-022. U.S. Environmental Protection Agency. | B | 0 |  |  | 0
24655 | 50300105 |  | Point | Waste Disposal | Solid Waste Disposal - Industrial | Incineration | Conical Design (Tee Pee) Wood Refuse |  |  | Sulfur oxides (SOx) | 381 | 0 | 129 | UNCONTROLLED | #N/A | 1 |  | 0.1 | 0.1 | 0 | Lb | Tons | Wood Refuse | Burned | Wood RefuseTonsBurned |  |  |  | This factor was present in AIRS Facility Subsystem Source Classification Codes and Emission Factor Listing for Criteria Air Pollutants, March 1990, EPA 450/4-90-003. These factors may have been (and may still be) in an AP-42 section, or they may have been added to that March 1990 document from other sources. Please check the latest AP42 to verify. | B | 0 |  |  | 0
24656 | 50300105 |  | Point | Waste Disposal | Solid Waste Disposal - Industrial | Incineration | Conical Design (Tee Pee) Wood Refuse | VOC |  | Volatile organic compounds (VOC) | 417 | 0 | 129 | UNCONTROLLED | #N/A | 1 |  | 11 | 11 | 0 | Lb | Tons | Wood Refuse | Burned | Wood RefuseTonsBurned |  |  |  | This factor was present in AIRS Facility Subsystem Source Classification Codes and Emission Factor Listing for Criteria Air Pollutants, March 1990, EPA 450/4-90-003. These factors may have been (and may still be) in an AP-42 section, or they may have been added to that March 1990 document from other sources. Please check the latest AP42 to verify. | B | 0 |  |  | 0
24657 | 50300106 |  | Point | Waste Disposal | Solid Waste Disposal - Industrial | Incineration | Trench Burner: Wood | NOX |  | Nitrogen oxides (NOx) | 303 | 0 | 129 | UNCONTROLLED | #N/A | 1 |  | 4 | 4 | 0 | Lb | Tons | Wood | Burned | WoodTonsBurned |  | 2.1 |  | EPA. 1995. Section 2.1, Refuse Combustion. In: Compilation of Air Pollutant Emission Factors, Volume 1: Stationary Point and Area Sources, Fifth Edition, AP-42. U.S. Environmental Protection Agency, Office of Air Quality Planning and Standards. Research Triangle Park, North Carolina. | D | 0 |  |  | 0
24658 | 50300106 |  | Point | Waste Disposal | Solid Waste Disposal - Industrial | Incineration | Trench Burner: Wood | PM-FIL |  | PM, filterable | 334 | 0 | 129 | UNCONTROLLED | #N/A | 1 |  | 13 | 13 | 0 | Lb | Tons | Wood | Burned | WoodTonsBurned |  |  |  | EPA. September 1985. In: Compilation of Air Pollutant Emission Factors, Volume 1: Stationary Point and Area Sources, Fourth Edition with Supplements A, B, and C, AP-42. U.S. Environmental Protection Agency, Office of Air Quality Planning and Standards. Research Triangle Park, North Carolina. | A | 0 |  | 1998-09-11 | 2
24659 | 50300106 |  | Point | Waste Disposal | Solid Waste Disposal - Industrial | Incineration | Trench Burner: Wood | PM-FIL |  | PM, filterable | 334 | 0 | 129 | UNCONTROLLED | #N/A | 1 |  | 13 | 13 | 0 | Lb | Tons | Wood | Burned | WoodTonsBurned |  | 2.1 |  | EPA. 1995. Section 2.1, Refuse Combustion. In: Compilation of Air Pollutant Emission Factors, Volume 1: Stationary Point and Area Sources, Fifth Edition, AP-42. U.S. Environmental Protection Agency, Office of Air Quality Planning and Standards. Research Triangle Park, North Carolina. | D | 0 |  |  | 0
24660 | 50300106 |  | Point | Waste Disposal | Solid Waste Disposal - Industrial | Incineration | Trench Burner: Wood | PM10-FIL |  | PM10, filterable | 338 | 0 | 129 | UNCONTROLLED | #N/A | 1 |  | 4.94 | 4.94 | 0 | Lb | Tons | Wood | Burned | WoodTonsBurned |  |  |  | EPA. In: PM10 Emission Factor Listing Developed by Technology Transfer. EPA-450/4-89-022. U.S. Environmental Protection Agency. | A | 0 |  |  | 0
24661 | 50300106 |  | Point | Waste Disposal | Solid Waste Disposal - Industrial | Incineration | Trench Burner: Wood | SO2 | 2025884 | Sulfur dioxide | 380 | 0 | 129 | UNCONTROLLED | #N/A | 1 |  | 0.1 | 0.1 | 0 | Lb | Tons | Wood | Burned | WoodTonsBurned |  | 2.1 |  | EPA. 1995. Section 2.1, Refuse Combustion. In: Compilation of Air Pollutant Emission Factors, Volume 1: Stationary Point and Area Sources, Fifth Edition, AP-42. U.S. Environmental Protection Agency, Office of Air Quality Planning and Standards. Research Triangle Park, North Carolina. | D | 0 |  |  | 0
24662 | 50300106 |  | Point | Waste Disposal | Solid Waste Disposal - Industrial | Incineration | Trench Burner: Wood |  |  | Sulfur oxides (SOx) | 381 | 0 | 129 | UNCONTROLLED | #N/A | 1 |  | 0.1 | 0.1 | 0 | Lb | Tons | Wood | Burned | WoodTonsBurned |  |  |  | This factor was present in AIRS Facility Subsystem Source Classification Codes and Emission Factor Listing for Criteria Air Pollutants, March 1990, EPA 450/4-90-003. These factors may have been (and may still be) in an AP-42 section, or they may have been added to that March 1990 document from other sources. Please check the latest AP42 to verify. | A | 0 |  |  | 0
24663 | 50300107 |  | Point | Waste Disposal | Solid Waste Disposal - Industrial | Incineration | Trench Burner: Tires | PM-FIL |  | PM, filterable | 334 | 0 | 129 | UNCONTROLLED | #N/A | 1 |  | 138 | 138 | 0 | Lb | Tons | Tires | Burned | TiresTonsBurned |  |  |  | EPA. September 1985. In: Compilation of Air Pollutant Emission Factors, Volume 1: Stationary Point and Area Sources, Fourth Edition with Supplements A, B, and C, AP-42. U.S. Environmental Protection Agency, Office of Air Quality Planning and Standards. Research Triangle Park, North Carolina. | A | 0 |  | 1998-09-11 | 2
24664 | 50300107 |  | Point | Waste Disposal | Solid Waste Disposal - Industrial | Incineration | Trench Burner: Tires | PM-FIL |  | PM, filterable | 334 | 0 | 129 | UNCONTROLLED | #N/A | 1 |  | 138 | 138 | 0 | Lb | Tons | Tires | Burned | TiresTonsBurned |  | 2.1 |  | EPA. 1995. Section 2.1, Refuse Combustion. In: Compilation of Air Pollutant Emission Factors, Volume 1: Stationary Point and Area Sources, Fifth Edition, AP-42. U.S. Environmental Protection Agency, Office of Air Quality Planning and Standards. Research Triangle Park, North Carolina. | D | 0 |  |  | 0
24665 | 50300107 |  | Point | Waste Disposal | Solid Waste Disposal - Industrial | Incineration | Trench Burner: Tires | PM10-FIL |  | PM10, filterable | 338 | 0 | 129 | UNCONTROLLED | #N/A | 1 |  | 52.4 | 52.4 | 0 | Lb | Tons | Tires | Burned | TiresTonsBurned |  |  |  | EPA. In: PM10 Emission Factor Listing Developed by Technology Transfer. EPA-450/4-89-022. U.S. Environmental Protection Agency. | A | 0 |  |  | 0
24666 | 50300107 |  | Point | Waste Disposal | Solid Waste Disposal - Industrial | Incineration | Trench Burner: Tires | VOC |  | Volatile organic compounds (VOC) | 417 | 0 | 129 | UNCONTROLLED | #N/A | 1 |  | 6 | 6 | 0 | Lb | Tons | Tires | Burned | TiresTonsBurned |  |  |  | Burckle, J.O. May 1968. In: The Effects of the Operating Variables and Refuse Types on the Emissions from a Pilot Scale Trench Incinerator. National Center for Air Pollution Control. Fairfax Facility, Cincinnati, Ohio. Emission factor, reported as acetic acid, is average of four tests. Paper was prepared for presentation at the 1968 National Incinerator Conference, May 5-8, 1968, in New York City, and publication in the proceedings of the conference. | U | 0 |  |  | 0
24667 | 50300108 |  | Point | Waste Disposal | Solid Waste Disposal - Industrial | Incineration | Auto Body Components | CO | 630-08-0 | Carbon monoxide | 137 | 0 | 129 | UNCONTROLLED | #N/A | 1 |  | 2.5 | 2.5 | 0 | Lb | Each | Vehicle | Burned | VehicleEachBurned |  |  |  | This factor was present in AIRS Facility Subsystem Source Classification Codes and Emission Factor Listing for Criteria Air Pollutants, March 1990, EPA 450/4-90-003. These factors may have been (and may still be) in an AP-42 section, or they may have been added to that March 1990 document from other sources. Please check the latest AP42 to verify. | B | 0 |  |  | 0
24668 | 50300108 |  | Point | Waste Disposal | Solid Waste Disposal - Industrial | Incineration | Auto Body Components | NOX |  | Nitrogen oxides (NOx) | 303 | 0 | 129 | UNCONTROLLED | #N/A | 1 |  | 0.1 | 0.1 | 0 | Lb | Each | Vehicle | Burned | VehicleEachBurned |  |  |  | This factor was present in AIRS Facility Subsystem Source Classification Codes and Emission Factor Listing for Criteria Air Pollutants, March 1990, EPA 450/4-90-003. These factors may have been (and may still be) in an AP-42 section, or they may have been added to that March 1990 document from other sources. Please check the latest AP42 to verify. | B | 0 |  |  | 0
24669 | 50300108 |  | Point | Waste Disposal | Solid Waste Disposal - Industrial | Incineration | Auto Body Components | PM-FIL |  | PM, filterable | 334 | 0 | 129 | UNCONTROLLED | #N/A | 1 |  | 2 | 2 | 0 | Lb | Each | Vehicle | Burned | VehicleEachBurned |  |  |  | This factor was present in AIRS Facility Subsystem Source Classification Codes and Emission Factor Listing for Criteria Air Pollutants, March 1990, EPA 450/4-90-003. These factors may have been (and may still be) in an AP-42 section, or they may have been added to that March 1990 document from other sources. Please check the latest AP42 to verify. | B | 0 |  |  | 0
24670 | 50300108 |  | Point | Waste Disposal | Solid Waste Disposal - Industrial | Incineration | Auto Body Components | PM10-FIL |  | PM10, filterable | 338 | 0 | 129 | UNCONTROLLED | #N/A | 1 |  | 1.2 | 1.2 | 0 | Lb | Each | Vehicle | Burned | VehicleEachBurned |  |  |  | EPA. In: PM10 Emission Factor Listing Developed by Technology Transfer. EPA-450/4-89-022. U.S. Environmental Protection Agency. | B | 0 |  |  | 0
24671 | 50300109 |  | Point | Waste Disposal | Solid Waste Disposal - Industrial | Incineration | Trench Burner: Refuse | PM-FIL |  | PM, filterable | 334 | 0 | 129 | UNCONTROLLED | #N/A | 1 |  | 37 | 37 | 0 | Lb | Tons | Refuse | Burned | RefuseTonsBurned |  |  |  | EPA. September 1985. In: Compilation of Air Pollutant Emission Factors, Volume 1: Stationary Point and Area Sources, Fourth Edition with Supplements A, B, and C, AP-42. U.S. Environmental Protection Agency, Office of Air Quality Planning and Standards. Research Triangle Park, North Carolina. | A | 0 |  | 1998-09-11 | 2
24672 | 50300109 |  | Point | Waste Disposal | Solid Waste Disposal - Industrial | Incineration | Trench Burner: Refuse | PM-FIL |  | PM, filterable | 334 | 0 | 129 | UNCONTROLLED | #N/A | 1 |  | 37 | 37 | 0 | Lb | Tons | Refuse | Burned | RefuseTonsBurned |  | 2.1 |  | EPA. 1995. Section 2.1, Refuse Combustion. In: Compilation of Air Pollutant Emission Factors, Volume 1: Stationary Point and Area Sources, Fifth Edition, AP-42. U.S. Environmental Protection Agency, Office of Air Quality Planning and Standards. Research Triangle Park, North Carolina. | D | 0 |  |  | 0
24673 | 50300109 |  | Point | Waste Disposal | Solid Waste Disposal - Industrial | Incineration | Trench Burner: Refuse | PM10-FIL |  | PM10, filterable | 338 | 0 | 129 | UNCONTROLLED | #N/A | 1 |  | 14.1 | 14.1 | 0 | Lb | Tons | Refuse | Burned | RefuseTonsBurned |  |  |  | EPA. In: PM10 Emission Factor Listing Developed by Technology Transfer. EPA-450/4-89-022. U.S. Environmental Protection Agency. | A | 0 |  |  | 0
24674 | 50300109 |  | Point | Waste Disposal | Solid Waste Disposal - Industrial | Incineration | Trench Burner: Refuse | SO2 | 2025884 | Sulfur dioxide | 380 | 0 | 129 | UNCONTROLLED | #N/A | 1 |  | 2.5 | 2.5 | 0 | Lb | Tons | Refuse | Burned | RefuseTonsBurned |  | 2.1 |  | EPA. 1995. Section 2.1, Refuse Combustion. In: Compilation of Air Pollutant Emission Factors, Volume 1: Stationary Point and Area Sources, Fifth Edition, AP-42. U.S. Environmental Protection Agency, Office of Air Quality Planning and Standards. Research Triangle Park, North Carolina. | D | 0 |  |  | 0
24675 | 50300109 |  | Point | Waste Disposal | Solid Waste Disposal - Industrial | Incineration | Trench Burner: Refuse |  |  | Sulfur oxides (SOx) | 381 | 0 | 129 | UNCONTROLLED | #N/A | 1 |  | 2.5 | 2.5 | 0 | Lb | Tons | Refuse | Burned | RefuseTonsBurned |  |  |  | This factor was present in AIRS Facility Subsystem Source Classification Codes and Emission Factor Listing for Criteria Air Pollutants, March 1990, EPA 450/4-90-003. These factors may have been (and may still be) in an AP-42 section, or they may have been added to that March 1990 document from other sources. Please check the latest AP42 to verify. | A | 0 |  |  | 0
24676 | 50300109 |  | Point | Waste Disposal | Solid Waste Disposal - Industrial | Incineration | Trench Burner: Refuse | VOC |  | Volatile organic compounds (VOC) | 417 | 0 | 129 | UNCONTROLLED | #N/A | 1 |  | 13 | 13 | 0 | Lb | Tons | Refuse | Burned | RefuseTonsBurned |  |  |  | Burckle, J.O. May 1968. In: The Effects of the Operating Variables and Refuse Types on the Emissions from a Pilot Scale Trench Incinerator. National Center for Air Pollution Control. Fairfax Facility, Cincinnati, Ohio. Emission factor, reported as acetic acid, is average of four tests. Paper was prepared for presentation at the 1968 National Incinerator Conference, May 5-8, 1968, in New York City, and publication in the proceedings of the conference. | U | 0 |  |  | 0
24677 | 50300111 |  | Point | Waste Disposal | Solid Waste Disposal - Industrial | Incineration | Mass Burn Refractory Wall Combustor | 7440382 | 7440-38-2 | Arsenic | 93 | 0 | 129 | UNCONTROLLED | #N/A | 1 |  | 0.00437 | 0.00437 | 0 | Lb | Tons | Solid Waste | Burned | Solid WasteTonsBurned |  | 2.1 | EF calculated from F-factor of 9570 dscf/MBtu and heating value of 4500 Btu/lb. EF should be used for estimating long-term emission levels. This particularly applies to pollutants measured w/ continuous emission monitoring system (e.g., SO2). | EPA. 1995. Section 2.1, Refuse Combustion. In: Compilation of Air Pollutant Emission Factors, Volume 1: Stationary Point and Area Sources, Fifth Edition, AP-42. U.S. Environmental Protection Agency, Office of Air Quality Planning and Standards. Research Triangle Park, North Carolina. | A | 0 |  |  | 0
24678 | 50300111 |  | Point | Waste Disposal | Solid Waste Disposal - Industrial | Incineration | Mass Burn Refractory Wall Combustor | 7440382 | 7440-38-2 | Arsenic | 93 | 128 | 189 | ELECTROSTATIC PRECIPITATOR | #N/A | 1 |  | 2.17e-05 | 2.17e-05 | 0 | Lb | Tons | Solid Waste | Burned | Solid WasteTonsBurned |  | 2.1 | EF calculated from F-factor of 9570 dscf/MBtu and heating value of 4500 Btu/lb. EF should be used for estimating long-term emission levels. This particularly applies to pollutants measured w/ continuous emission monitoring system (e.g., SO2). | EPA. 1995. Section 2.1, Refuse Combustion. In: Compilation of Air Pollutant Emission Factors, Volume 1: Stationary Point and Area Sources, Fifth Edition, AP-42. U.S. Environmental Protection Agency, Office of Air Quality Planning and Standards. Research Triangle Park, North Carolina. | A | 0 |  |  | 0
24679 | 50300111 |  | Point | Waste Disposal | Solid Waste Disposal - Industrial | Incineration | Mass Burn Refractory Wall Combustor | 7440382 | 7440-38-2 | Arsenic | 93 | 127 | 188 | FABRIC FILTER | 24679 | 1 |  | 4.23e-06 | 4.23e-06 | 0 | Lb | Tons | Solid Waste | Burned | Solid WasteTonsBurned |  | 2.1 | EF calculated from F-factor of 9570 dscf/MBtu and heating value of 4500 Btu/lb. EF should be used for estimating long-term emission levels. This particularly applies to pollutants measured w/ continuous emission monitoring system (e.g., SO2). | EPA. 1995. Section 2.1, Refuse Combustion. In: Compilation of Air Pollutant Emission Factors, Volume 1: Stationary Point and Area Sources, Fifth Edition, AP-42. U.S. Environmental Protection Agency, Office of Air Quality Planning and Standards. Research Triangle Park, North Carolina. | A | 0 |  |  | 0
24679 | 50300111 |  | Point | Waste Disposal | Solid Waste Disposal - Industrial | Incineration | Mass Burn Refractory Wall Combustor | 7440382 | 7440-38-2 | Arsenic | 93 | 202 | 217 | SPRAY DRYER | 24679 | 0 |  | 4.23e-06 |  | 0 | Lb | Tons | Solid Waste | Burned | Solid WasteTonsBurned |  | 2.1 | EF calculated from F-factor of 9570 dscf/MBtu and heating value of 4500 Btu/lb. EF should be used for estimating long-term emission levels. This particularly applies to pollutants measured w/ continuous emission monitoring system (e.g., SO2). | EPA. 1995. Section 2.1, Refuse Combustion. In: Compilation of Air Pollutant Emission Factors, Volume 1: Stationary Point and Area Sources, Fifth Edition, AP-42. U.S. Environmental Protection Agency, Office of Air Quality Planning and Standards. Research Triangle Park, North Carolina. | A | 0 |  |  | 0
24680 | 50300111 |  | Point | Waste Disposal | Solid Waste Disposal - Industrial | Incineration | Mass Burn Refractory Wall Combustor | 7440382 | 7440-38-2 | Arsenic | 93 | 128 | 189 | ELECTROSTATIC PRECIPITATOR | 24680 | 1 |  | 1.37e-05 | 1.37e-05 | 0 | Lb | Tons | Solid Waste | Burned | Solid WasteTonsBurned |  | 2.1 | EF calculated from F-factor of 9570 dscf/MBtu and heating value of 4500 Btu/lb. EF should be used for estimating long-term emission levels. This particularly applies to pollutants measured w/ continuous emission monitoring system (e.g., SO2). | EPA. 1995. Section 2.1, Refuse Combustion. In: Compilation of Air Pollutant Emission Factors, Volume 1: Stationary Point and Area Sources, Fifth Edition, AP-42. U.S. Environmental Protection Agency, Office of Air Quality Planning and Standards. Research Triangle Park, North Carolina. | A | 0 |  |  | 0
24680 | 50300111 |  | Point | Waste Disposal | Solid Waste Disposal - Industrial | Incineration | Mass Burn Refractory Wall Combustor | 7440382 | 7440-38-2 | Arsenic | 93 | 202 | 217 | SPRAY DRYER | 24680 | 0 |  | 1.37e-05 |  | 0 | Lb | Tons | Solid Waste | Burned | Solid WasteTonsBurned |  | 2.1 | EF calculated from F-factor of 9570 dscf/MBtu and heating value of 4500 Btu/lb. EF should be used for estimating long-term emission levels. This particularly applies to pollutants measured w/ continuous emission monitoring system (e.g., SO2). | EPA. 1995. Section 2.1, Refuse Combustion. In: Compilation of Air Pollutant Emission Factors, Volume 1: Stationary Point and Area Sources, Fifth Edition, AP-42. U.S. Environmental Protection Agency, Office of Air Quality Planning and Standards. Research Triangle Park, North Carolina. | A | 0 |  |  | 0
24681 | 50300111 |  | Point | Waste Disposal | Solid Waste Disposal - Industrial | Incineration | Mass Burn Refractory Wall Combustor | 7440382 | 7440-38-2 | Arsenic | 93 | 127 | 188 | FABRIC FILTER | 24681 | 1 |  | 1.03e-05 | 1.03e-05 | 0 | Lb | Tons | Solid Waste | Burned | Solid WasteTonsBurned |  | 2.1 | EF calculated from F-factor of 9570 dscf/MBtu and heating value of 4500 Btu/lb. EF should be used for estimating long-term emission levels. This particularly applies to pollutants measured w/ continuous emission monitoring system (e.g., SO2). | EPA. 1995. Section 2.1, Refuse Combustion. In: Compilation of Air Pollutant Emission Factors, Volume 1: Stationary Point and Area Sources, Fifth Edition, AP-42. U.S. Environmental Protection Agency, Office of Air Quality Planning and Standards. Research Triangle Park, North Carolina. | C | 0 |  |  | 0
24681 | 50300111 |  | Point | Waste Disposal | Solid Waste Disposal - Industrial | Incineration | Mass Burn Refractory Wall Combustor | 7440382 | 7440-38-2 | Arsenic | 93 | 206 | 221 | DRY SORBENT INJECTION | 24681 | 0 |  | 1.03e-05 |  | 0 | Lb | Tons | Solid Waste | Burned | Solid WasteTonsBurned |  | 2.1 | EF calculated from F-factor of 9570 dscf/MBtu and heating value of 4500 Btu/lb. EF should be used for estimating long-term emission levels. This particularly applies to pollutants measured w/ continuous emission monitoring system (e.g., SO2). | EPA. 1995. Section 2.1, Refuse Combustion. In: Compilation of Air Pollutant Emission Factors, Volume 1: Stationary Point and Area Sources, Fifth Edition, AP-42. U.S. Environmental Protection Agency, Office of Air Quality Planning and Standards. Research Triangle Park, North Carolina. | C | 0 |  |  | 0
24682 | 50300111 |  | Point | Waste Disposal | Solid Waste Disposal - Industrial | Incineration | Mass Burn Refractory Wall Combustor | 7440439 | 7440-43-9 | Cadmium | 130 | 0 | 129 | UNCONTROLLED | #N/A | 1 |  | 0.0109 | 0.0109 | 0 | Lb | Tons | Solid Waste | Burned | Solid WasteTonsBurned |  | 2.1 | EF calculated from F-factor of 9570 dscf/MBtu and heating value of 4500 Btu/lb. EF should be used for estimating long-term emission levels. This particularly applies to pollutants measured w/ continuous emission monitoring system (e.g., SO2). | EPA. 1995. Section 2.1, Refuse Combustion. In: Compilation of Air Pollutant Emission Factors, Volume 1: Stationary Point and Area Sources, Fifth Edition, AP-42. U.S. Environmental Protection Agency, Office of Air Quality Planning and Standards. Research Triangle Park, North Carolina. | A | 0 |  |  | 0
24683 | 50300111 |  | Point | Waste Disposal | Solid Waste Disposal - Industrial | Incineration | Mass Burn Refractory Wall Combustor | 7440439 | 7440-43-9 | Cadmium | 130 | 128 | 189 | ELECTROSTATIC PRECIPITATOR | #N/A | 1 |  | 0.000646 | 0.000646 | 0 | Lb | Tons | Solid Waste | Burned | Solid WasteTonsBurned |  | 2.1 | EF calculated from F-factor of 9570 dscf/MBtu and heating value of 4500 Btu/lb. EF should be used for estimating long-term emission levels. This particularly applies to pollutants measured w/ continuous emission monitoring system (e.g., SO2). | EPA. 1995. Section 2.1, Refuse Combustion. In: Compilation of Air Pollutant Emission Factors, Volume 1: Stationary Point and Area Sources, Fifth Edition, AP-42. U.S. Environmental Protection Agency, Office of Air Quality Planning and Standards. Research Triangle Park, North Carolina. | B | 0 |  |  | 0
24684 | 50300111 |  | Point | Waste Disposal | Solid Waste Disposal - Industrial | Incineration | Mass Burn Refractory Wall Combustor | 7440439 | 7440-43-9 | Cadmium | 130 | 127 | 188 | FABRIC FILTER | 24684 | 1 |  | 2.71e-05 | 2.71e-05 | 0 | Lb | Tons | Solid Waste | Burned | Solid WasteTonsBurned |  | 2.1 | EF calculated from F-factor of 9570 dscf/MBtu and heating value of 4500 Btu/lb. EF should be used for estimating long-term emission levels. This particularly applies to pollutants measured w/ continuous emission monitoring system (e.g., SO2). | EPA. 1995. Section 2.1, Refuse Combustion. In: Compilation of Air Pollutant Emission Factors, Volume 1: Stationary Point and Area Sources, Fifth Edition, AP-42. U.S. Environmental Protection Agency, Office of Air Quality Planning and Standards. Research Triangle Park, North Carolina. | A | 0 |  |  | 0
24684 | 50300111 |  | Point | Waste Disposal | Solid Waste Disposal - Industrial | Incineration | Mass Burn Refractory Wall Combustor | 7440439 | 7440-43-9 | Cadmium | 130 | 202 | 217 | SPRAY DRYER | 24684 | 0 |  | 2.71e-05 |  | 0 | Lb | Tons | Solid Waste | Burned | Solid WasteTonsBurned |  | 2.1 | EF calculated from F-factor of 9570 dscf/MBtu and heating value of 4500 Btu/lb. EF should be used for estimating long-term emission levels. This particularly applies to pollutants measured w/ continuous emission monitoring system (e.g., SO2). | EPA. 1995. Section 2.1, Refuse Combustion. In: Compilation of Air Pollutant Emission Factors, Volume 1: Stationary Point and Area Sources, Fifth Edition, AP-42. U.S. Environmental Protection Agency, Office of Air Quality Planning and Standards. Research Triangle Park, North Carolina. | A | 0 |  |  | 0
24685 | 50300111 |  | Point | Waste Disposal | Solid Waste Disposal - Industrial | Incineration | Mass Burn Refractory Wall Combustor | 7440439 | 7440-43-9 | Cadmium | 130 | 128 | 189 | ELECTROSTATIC PRECIPITATOR | 24685 | 1 |  | 7.51e-05 | 7.51e-05 | 0 | Lb | Tons | Solid Waste | Burned | Solid WasteTonsBurned |  | 2.1 | EF calculated from F-factor of 9570 dscf/MBtu and heating value of 4500 Btu/lb. EF should be used for estimating long-term emission levels. This particularly applies to pollutants measured w/ continuous emission monitoring system (e.g., SO2). | EPA. 1995. Section 2.1, Refuse Combustion. In: Compilation of Air Pollutant Emission Factors, Volume 1: Stationary Point and Area Sources, Fifth Edition, AP-42. U.S. Environmental Protection Agency, Office of Air Quality Planning and Standards. Research Triangle Park, North Carolina. | A | 0 |  |  | 0
24685 | 50300111 |  | Point | Waste Disposal | Solid Waste Disposal - Industrial | Incineration | Mass Burn Refractory Wall Combustor | 7440439 | 7440-43-9 | Cadmium | 130 | 202 | 217 | SPRAY DRYER | 24685 | 0 |  | 7.51e-05 |  | 0 | Lb | Tons | Solid Waste | Burned | Solid WasteTonsBurned |  | 2.1 | EF calculated from F-factor of 9570 dscf/MBtu and heating value of 4500 Btu/lb. EF should be used for estimating long-term emission levels. This particularly applies to pollutants measured w/ continuous emission monitoring system (e.g., SO2). | EPA. 1995. Section 2.1, Refuse Combustion. In: Compilation of Air Pollutant Emission Factors, Volume 1: Stationary Point and Area Sources, Fifth Edition, AP-42. U.S. Environmental Protection Agency, Office of Air Quality Planning and Standards. Research Triangle Park, North Carolina. | A | 0 |  |  | 0
24686 | 50300111 |  | Point | Waste Disposal | Solid Waste Disposal - Industrial | Incineration | Mass Burn Refractory Wall Combustor | 7440439 | 7440-43-9 | Cadmium | 130 | 127 | 188 | FABRIC FILTER | 24686 | 1 |  | 2.34e-05 | 2.34e-05 | 0 | Lb | Tons | Solid Waste | Burned | Solid WasteTonsBurned |  | 2.1 | EF calculated from F-factor of 9570 dscf/MBtu and heating value of 4500 Btu/lb. EF should be used for estimating long-term emission levels. This particularly applies to pollutants measured w/ continuous emission monitoring system (e.g., SO2). | EPA. 1995. Section 2.1, Refuse Combustion. In: Compilation of Air Pollutant Emission Factors, Volume 1: Stationary Point and Area Sources, Fifth Edition, AP-42. U.S. Environmental Protection Agency, Office of Air Quality Planning and Standards. Research Triangle Park, North Carolina. | C | 0 |  |  | 0
24686 | 50300111 |  | Point | Waste Disposal | Solid Waste Disposal - Industrial | Incineration | Mass Burn Refractory Wall Combustor | 7440439 | 7440-43-9 | Cadmium | 130 | 206 | 221 | DRY SORBENT INJECTION | 24686 | 0 |  | 2.34e-05 |  | 0 | Lb | Tons | Solid Waste | Burned | Solid WasteTonsBurned |  | 2.1 | EF calculated from F-factor of 9570 dscf/MBtu and heating value of 4500 Btu/lb. EF should be used for estimating long-term emission levels. This particularly applies to pollutants measured w/ continuous emission monitoring system (e.g., SO2). | EPA. 1995. Section 2.1, Refuse Combustion. In: Compilation of Air Pollutant Emission Factors, Volume 1: Stationary Point and Area Sources, Fifth Edition, AP-42. U.S. Environmental Protection Agency, Office of Air Quality Planning and Standards. Research Triangle Park, North Carolina. | C | 0 |  |  | 0
24687 | 50300111 |  | Point | Waste Disposal | Solid Waste Disposal - Industrial | Incineration | Mass Burn Refractory Wall Combustor | 7440439 | 7440-43-9 | Cadmium | 130 | 128 | 189 | ELECTROSTATIC PRECIPITATOR | 24687 | 1 |  | 8.87e-05 | 8.87e-05 | 0 | Lb | Tons | Solid Waste | Burned | Solid WasteTonsBurned |  | 2.1 | EF calculated from F-factor of 9570 dscf/MBtu and heating value of 4500 Btu/lb. EF should be used for estimating long-term emission levels. This particularly applies to pollutants measured w/ continuous emission monitoring system (e.g., SO2). | EPA. 1995. Section 2.1, Refuse Combustion. In: Compilation of Air Pollutant Emission Factors, Volume 1: Stationary Point and Area Sources, Fifth Edition, AP-42. U.S. Environmental Protection Agency, Office of Air Quality Planning and Standards. Research Triangle Park, North Carolina. | E | 0 |  |  | 0
24687 | 50300111 |  | Point | Waste Disposal | Solid Waste Disposal - Industrial | Incineration | Mass Burn Refractory Wall Combustor | 7440439 | 7440-43-9 | Cadmium | 130 | 206 | 221 | DRY SORBENT INJECTION | 24687 | 0 |  | 8.87e-05 |  | 0 | Lb | Tons | Solid Waste | Burned | Solid WasteTonsBurned |  | 2.1 | EF calculated from F-factor of 9570 dscf/MBtu and heating value of 4500 Btu/lb. EF should be used for estimating long-term emission levels. This particularly applies to pollutants measured w/ continuous emission monitoring system (e.g., SO2). | EPA. 1995. Section 2.1, Refuse Combustion. In: Compilation of Air Pollutant Emission Factors, Volume 1: Stationary Point and Area Sources, Fifth Edition, AP-42. U.S. Environmental Protection Agency, Office of Air Quality Planning and Standards. Research Triangle Park, North Carolina. | E | 0 |  |  | 0
24688 | 50300111 |  | Point | Waste Disposal | Solid Waste Disposal - Industrial | Incineration | Mass Burn Refractory Wall Combustor | CO | 630-08-0 | Carbon monoxide | 137 | 0 | 129 | UNCONTROLLED | #N/A | 1 |  | 1.37 | 1.37 | 0 | Lb | Tons | Solid Waste | Burned | Solid WasteTonsBurned |  | 2.1 | EF calculated from F-factor of 9570 dscf/MBtu and heating value of 4500 Btu/lb. EF should be used for estimating long-term emission levels. This particularly applies to pollutants measured w/ continuous emission monitoring system (e.g., CO, NOx). | EPA. 1995. Section 2.1, Refuse Combustion. In: Compilation of Air Pollutant Emission Factors, Volume 1: Stationary Point and Area Sources, Fifth Edition, AP-42. U.S. Environmental Protection Agency, Office of Air Quality Planning and Standards. Research Triangle Park, North Carolina. | C | 0 |  |  | 0
24689 | 50300111 |  | Point | Waste Disposal | Solid Waste Disposal - Industrial | Incineration | Mass Burn Refractory Wall Combustor | CO | 630-08-0 | Carbon monoxide | 137 | 128 | 189 | ELECTROSTATIC PRECIPITATOR | #N/A | 1 |  | 1.37 | 1.37 | 0 | Lb | Tons | Solid Waste | Burned | Solid WasteTonsBurned |  | 2.1 | EF calculated from F-factor of 9570 dscf/MBtu and heating value of 4500 Btu/lb. EF should be used for estimating long-term emission levels. This particularly applies to pollutants measured w/ continuous emission monitoring system (e.g., CO, NOx). | EPA. 1995. Section 2.1, Refuse Combustion. In: Compilation of Air Pollutant Emission Factors, Volume 1: Stationary Point and Area Sources, Fifth Edition, AP-42. U.S. Environmental Protection Agency, Office of Air Quality Planning and Standards. Research Triangle Park, North Carolina. | C | 0 |  |  | 0
24690 | 50300111 |  | Point | Waste Disposal | Solid Waste Disposal - Industrial | Incineration | Mass Burn Refractory Wall Combustor | CO | 630-08-0 | Carbon monoxide | 137 | 128 | 189 | ELECTROSTATIC PRECIPITATOR | 24690 | 1 |  | 1.37 | 1.37 | 0 | Lb | Tons | Solid Waste | Burned | Solid WasteTonsBurned |  | 2.1 | EF calculated from F-factor of 9570 dscf/MBtu and heating value of 4500 Btu/lb. EF should be used for estimating long-term emission levels. This particularly applies to pollutants measured w/ continuous emission monitoring system (e.g., CO, NOx). | EPA. 1995. Section 2.1, Refuse Combustion. In: Compilation of Air Pollutant Emission Factors, Volume 1: Stationary Point and Area Sources, Fifth Edition, AP-42. U.S. Environmental Protection Agency, Office of Air Quality Planning and Standards. Research Triangle Park, North Carolina. | C | 0 |  |  | 0
24690 | 50300111 |  | Point | Waste Disposal | Solid Waste Disposal - Industrial | Incineration | Mass Burn Refractory Wall Combustor | CO | 630-08-0 | Carbon monoxide | 137 | 206 | 221 | DRY SORBENT INJECTION | 24690 | 0 |  | 1.37 |  | 0 | Lb | Tons | Solid Waste | Burned | Solid WasteTonsBurned |  | 2.1 | EF calculated from F-factor of 9570 dscf/MBtu and heating value of 4500 Btu/lb. EF should be used for estimating long-term emission levels. This particularly applies to pollutants measured w/ continuous emission monitoring system (e.g., CO, NOx). | EPA. 1995. Section 2.1, Refuse Combustion. In: Compilation of Air Pollutant Emission Factors, Volume 1: Stationary Point and Area Sources, Fifth Edition, AP-42. U.S. Environmental Protection Agency, Office of Air Quality Planning and Standards. Research Triangle Park, North Carolina. | C | 0 |  |  | 0
24691 | 50300111 |  | Point | Waste Disposal | Solid Waste Disposal - Industrial | Incineration | Mass Burn Refractory Wall Combustor |  |  | Chlorodibenzo-p-dioxin, chlorodibenzofurans, total | 145 | 0 | 129 | UNCONTROLLED | #N/A | 1 |  | 1.5e-05 | 1.5e-05 | 0 | Lb | Tons | Solid Waste | Burned | Solid WasteTonsBurned |  | 2.1 | EF calculated from F-factor of 9570 dscf/MBtu and heating value of 4500 Btu/lb. EF should be used for estimating long-term emission levels. This particularly applies to pollutants measured w/ continuous emission monitoring system (e.g., CO, NOx). | EPA. 1995. Section 2.1, Refuse Combustion. In: Compilation of Air Pollutant Emission Factors, Volume 1: Stationary Point and Area Sources, Fifth Edition, AP-42. U.S. Environmental Protection Agency, Office of Air Quality Planning and Standards. Research Triangle Park, North Carolina. | D | 0 |  |  | 0
24692 | 50300111 |  | Point | Waste Disposal | Solid Waste Disposal - Industrial | Incineration | Mass Burn Refractory Wall Combustor |  |  | Chlorodibenzo-p-dioxin, chlorodibenzofurans, total | 145 | 128 | 189 | ELECTROSTATIC PRECIPITATOR | #N/A | 1 |  | 7.25e-05 | 7.25e-05 | 0 | Lb | Tons | Solid Waste | Burned | Solid WasteTonsBurned |  | 2.1 | EF calculated from F-factor of 9570 dscf/MBtu and heating value of 4500 Btu/lb. EF should be used for estimating long-term emission levels. This particularly applies to pollutants measured w/ continuous emission monitoring system (e.g., CO, NOx). | EPA. 1995. Section 2.1, Refuse Combustion. In: Compilation of Air Pollutant Emission Factors, Volume 1: Stationary Point and Area Sources, Fifth Edition, AP-42. U.S. Environmental Protection Agency, Office of Air Quality Planning and Standards. Research Triangle Park, North Carolina. | D | 0 |  |  | 0
24693 | 50300111 |  | Point | Waste Disposal | Solid Waste Disposal - Industrial | Incineration | Mass Burn Refractory Wall Combustor |  |  | Chlorodibenzo-p-dioxin, chlorodibenzofurans, total | 145 | 128 | 189 | ELECTROSTATIC PRECIPITATOR | 24693 | 1 |  | 4.61e-07 | 4.61e-07 | 0 | Lb | Tons | Solid Waste | Burned | Solid WasteTonsBurned |  | 2.1 | EF calculated from F-factor of 9570 dscf/MBtu and heating value of 4500 Btu/lb. EF should be used for estimating long-term emission levels. This particularly applies to pollutants measured w/ continuous emission monitoring system (e.g., CO, NOx). | EPA. 1995. Section 2.1, Refuse Combustion. In: Compilation of Air Pollutant Emission Factors, Volume 1: Stationary Point and Area Sources, Fifth Edition, AP-42. U.S. Environmental Protection Agency, Office of Air Quality Planning and Standards. Research Triangle Park, North Carolina. | E | 0 |  |  | 0
24693 | 50300111 |  | Point | Waste Disposal | Solid Waste Disposal - Industrial | Incineration | Mass Burn Refractory Wall Combustor |  |  | Chlorodibenzo-p-dioxin, chlorodibenzofurans, total | 145 | 206 | 221 | DRY SORBENT INJECTION | 24693 | 0 |  | 4.61e-07 |  | 0 | Lb | Tons | Solid Waste | Burned | Solid WasteTonsBurned |  | 2.1 | EF calculated from F-factor of 9570 dscf/MBtu and heating value of 4500 Btu/lb. EF should be used for estimating long-term emission levels. This particularly applies to pollutants measured w/ continuous emission monitoring system (e.g., CO, NOx). | EPA. 1995. Section 2.1, Refuse Combustion. In: Compilation of Air Pollutant Emission Factors, Volume 1: Stationary Point and Area Sources, Fifth Edition, AP-42. U.S. Environmental Protection Agency, Office of Air Quality Planning and Standards. Research Triangle Park, North Carolina. | E | 0 |  |  | 0
24694 | 50300111 |  | Point | Waste Disposal | Solid Waste Disposal - Industrial | Incineration | Mass Burn Refractory Wall Combustor | 7440473 | 7440-47-3 | Chromium | 149 | 0 | 129 | UNCONTROLLED | #N/A | 1 |  | 0.00897 | 0.00897 | 0 | Lb | Tons | Solid Waste | Burned | Solid WasteTonsBurned |  | 2.1 | EF calculated from F-factor of 9570 dscf/MBtu and heating value of 4500 Btu/lb. EF should be used for estimating long-term emission levels. This particularly applies to pollutants measured w/ continuous emission monitoring system (e.g., SO2). | EPA. 1995. Section 2.1, Refuse Combustion. In: Compilation of Air Pollutant Emission Factors, Volume 1: Stationary Point and Area Sources, Fifth Edition, AP-42. U.S. Environmental Protection Agency, Office of Air Quality Planning and Standards. Research Triangle Park, North Carolina. | A | 0 |  |  | 0
24695 | 50300111 |  | Point | Waste Disposal | Solid Waste Disposal - Industrial | Incineration | Mass Burn Refractory Wall Combustor | 7440473 | 7440-47-3 | Chromium | 149 | 128 | 189 | ELECTROSTATIC PRECIPITATOR | #N/A | 1 |  | 0.000113 | 0.000113 | 0 | Lb | Tons | Solid Waste | Burned | Solid WasteTonsBurned |  | 2.1 | EF calculated from F-factor of 9570 dscf/MBtu and heating value of 4500 Btu/lb. EF should be used for estimating long-term emission levels. This particularly applies to pollutants measured w/ continuous emission monitoring system (e.g., SO2). | EPA. 1995. Section 2.1, Refuse Combustion. In: Compilation of Air Pollutant Emission Factors, Volume 1: Stationary Point and Area Sources, Fifth Edition, AP-42. U.S. Environmental Protection Agency, Office of Air Quality Planning and Standards. Research Triangle Park, North Carolina. | B | 0 |  |  | 0
24696 | 50300111 |  | Point | Waste Disposal | Solid Waste Disposal - Industrial | Incineration | Mass Burn Refractory Wall Combustor | 7440473 | 7440-47-3 | Chromium | 149 | 127 | 188 | FABRIC FILTER | 24696 | 1 |  | 3e-05 | 3e-05 | 0 | Lb | Tons | Solid Waste | Burned | Solid WasteTonsBurned |  | 2.1 | EF calculated from F-factor of 9570 dscf/MBtu and heating value of 4500 Btu/lb. EF should be used for estimating long-term emission levels. This particularly applies to pollutants measured w/ continuous emission monitoring system (e.g., SO2). | EPA. 1995. Section 2.1, Refuse Combustion. In: Compilation of Air Pollutant Emission Factors, Volume 1: Stationary Point and Area Sources, Fifth Edition, AP-42. U.S. Environmental Protection Agency, Office of Air Quality Planning and Standards. Research Triangle Park, North Carolina. | A | 0 |  |  | 0
24696 | 50300111 |  | Point | Waste Disposal | Solid Waste Disposal - Industrial | Incineration | Mass Burn Refractory Wall Combustor | 7440473 | 7440-47-3 | Chromium | 149 | 202 | 217 | SPRAY DRYER | 24696 | 0 |  | 3e-05 |  | 0 | Lb | Tons | Solid Waste | Burned | Solid WasteTonsBurned |  | 2.1 | EF calculated from F-factor of 9570 dscf/MBtu and heating value of 4500 Btu/lb. EF should be used for estimating long-term emission levels. This particularly applies to pollutants measured w/ continuous emission monitoring system (e.g., SO2). | EPA. 1995. Section 2.1, Refuse Combustion. In: Compilation of Air Pollutant Emission Factors, Volume 1: Stationary Point and Area Sources, Fifth Edition, AP-42. U.S. Environmental Protection Agency, Office of Air Quality Planning and Standards. Research Triangle Park, North Carolina. | A | 0 |  |  | 0
24697 | 50300111 |  | Point | Waste Disposal | Solid Waste Disposal - Industrial | Incineration | Mass Burn Refractory Wall Combustor | 7440473 | 7440-47-3 | Chromium | 149 | 128 | 189 | ELECTROSTATIC PRECIPITATOR | 24697 | 1 |  | 0.000259 | 0.000259 | 0 | Lb | Tons | Solid Waste | Burned | Solid WasteTonsBurned |  | 2.1 | EF calculated from F-factor of 9570 dscf/MBtu and heating value of 4500 Btu/lb. EF should be used for estimating long-term emission levels. This particularly applies to pollutants measured w/ continuous emission monitoring system (e.g., SO2). | EPA. 1995. Section 2.1, Refuse Combustion. In: Compilation of Air Pollutant Emission Factors, Volume 1: Stationary Point and Area Sources, Fifth Edition, AP-42. U.S. Environmental Protection Agency, Office of Air Quality Planning and Standards. Research Triangle Park, North Carolina. | A | 0 |  |  | 0
24697 | 50300111 |  | Point | Waste Disposal | Solid Waste Disposal - Industrial | Incineration | Mass Burn Refractory Wall Combustor | 7440473 | 7440-47-3 | Chromium | 149 | 202 | 217 | SPRAY DRYER | 24697 | 0 |  | 0.000259 |  | 0 | Lb | Tons | Solid Waste | Burned | Solid WasteTonsBurned |  | 2.1 | EF calculated from F-factor of 9570 dscf/MBtu and heating value of 4500 Btu/lb. EF should be used for estimating long-term emission levels. This particularly applies to pollutants measured w/ continuous emission monitoring system (e.g., SO2). | EPA. 1995. Section 2.1, Refuse Combustion. In: Compilation of Air Pollutant Emission Factors, Volume 1: Stationary Point and Area Sources, Fifth Edition, AP-42. U.S. Environmental Protection Agency, Office of Air Quality Planning and Standards. Research Triangle Park, North Carolina. | A | 0 |  |  | 0
24698 | 50300111 |  | Point | Waste Disposal | Solid Waste Disposal - Industrial | Incineration | Mass Burn Refractory Wall Combustor | 7440473 | 7440-47-3 | Chromium | 149 | 127 | 188 | FABRIC FILTER | 24698 | 1 |  | 0.0002 | 0.0002 | 0 | Lb | Tons | Solid Waste | Burned | Solid WasteTonsBurned |  | 2.1 | EF calculated from F-factor of 9570 dscf/MBtu and heating value of 4500 Btu/lb. EF should be used for estimating long-term emission levels. This particularly applies to pollutants measured w/ continuous emission monitoring system (e.g., SO2). | EPA. 1995. Section 2.1, Refuse Combustion. In: Compilation of Air Pollutant Emission Factors, Volume 1: Stationary Point and Area Sources, Fifth Edition, AP-42. U.S. Environmental Protection Agency, Office of Air Quality Planning and Standards. Research Triangle Park, North Carolina. | C | 0 |  |  | 0
24698 | 50300111 |  | Point | Waste Disposal | Solid Waste Disposal - Industrial | Incineration | Mass Burn Refractory Wall Combustor | 7440473 | 7440-47-3 | Chromium | 149 | 206 | 221 | DRY SORBENT INJECTION | 24698 | 0 |  | 0.0002 |  | 0 | Lb | Tons | Solid Waste | Burned | Solid WasteTonsBurned |  | 2.1 | EF calculated from F-factor of 9570 dscf/MBtu and heating value of 4500 Btu/lb. EF should be used for estimating long-term emission levels. This particularly applies to pollutants measured w/ continuous emission monitoring system (e.g., SO2). | EPA. 1995. Section 2.1, Refuse Combustion. In: Compilation of Air Pollutant Emission Factors, Volume 1: Stationary Point and Area Sources, Fifth Edition, AP-42. U.S. Environmental Protection Agency, Office of Air Quality Planning and Standards. Research Triangle Park, North Carolina. | C | 0 |  |  | 0
24699 | 50300111 |  | Point | Waste Disposal | Solid Waste Disposal - Industrial | Incineration | Mass Burn Refractory Wall Combustor | 7440473 | 7440-47-3 | Chromium | 149 | 128 | 189 | ELECTROSTATIC PRECIPITATOR | 24699 | 1 |  | 3.09e-05 | 3.09e-05 | 0 | Lb | Tons | Solid Waste | Burned | Solid WasteTonsBurned |  | 2.1 | EF calculated from F-factor of 9570 dscf/MBtu and heating value of 4500 Btu/lb. EF should be used for estimating long-term emission levels. This particularly applies to pollutants measured w/ continuous emission monitoring system (e.g., SO2). | EPA. 1995. Section 2.1, Refuse Combustion. In: Compilation of Air Pollutant Emission Factors, Volume 1: Stationary Point and Area Sources, Fifth Edition, AP-42. U.S. Environmental Protection Agency, Office of Air Quality Planning and Standards. Research Triangle Park, North Carolina. | E | 0 |  |  | 0
24699 | 50300111 |  | Point | Waste Disposal | Solid Waste Disposal - Industrial | Incineration | Mass Burn Refractory Wall Combustor | 7440473 | 7440-47-3 | Chromium | 149 | 206 | 221 | DRY SORBENT INJECTION | 24699 | 0 |  | 3.09e-05 |  | 0 | Lb | Tons | Solid Waste | Burned | Solid WasteTonsBurned |  | 2.1 | EF calculated from F-factor of 9570 dscf/MBtu and heating value of 4500 Btu/lb. EF should be used for estimating long-term emission levels. This particularly applies to pollutants measured w/ continuous emission monitoring system (e.g., SO2). | EPA. 1995. Section 2.1, Refuse Combustion. In: Compilation of Air Pollutant Emission Factors, Volume 1: Stationary Point and Area Sources, Fifth Edition, AP-42. U.S. Environmental Protection Agency, Office of Air Quality Planning and Standards. Research Triangle Park, North Carolina. | E | 0 |  |  | 0
24700 | 50300111 |  | Point | Waste Disposal | Solid Waste Disposal - Industrial | Incineration | Mass Burn Refractory Wall Combustor | 7647010 | 7647-01-0 | Hydrogen chloride | 230 | 0 | 129 | UNCONTROLLED | #N/A | 1 |  | 6.4 | 6.4 | 0 | Lb | Tons | Solid Waste | Burned | Solid WasteTonsBurned |  | 2.1 | EF calculated from F-factor of 9570 dscf/MBtu and heating value of 4500 Btu/lb. EF should be used for estimating long-term emission levels. This particularly applies to pollutants measured w/ continuous emission monitoring system (e.g., SO2). | EPA. 1995. Section 2.1, Refuse Combustion. In: Compilation of Air Pollutant Emission Factors, Volume 1: Stationary Point and Area Sources, Fifth Edition, AP-42. U.S. Environmental Protection Agency, Office of Air Quality Planning and Standards. Research Triangle Park, North Carolina. | A | 0 |  |  | 0
24701 | 50300111 |  | Point | Waste Disposal | Solid Waste Disposal - Industrial | Incineration | Mass Burn Refractory Wall Combustor | 7647010 | 7647-01-0 | Hydrogen chloride | 230 | 127 | 188 | FABRIC FILTER | 24701 | 1 |  | 0.211 | 0.211 | 0 | Lb | Tons | Solid Waste | Burned | Solid WasteTonsBurned |  | 2.1 | EF calculated from F-factor of 9570 dscf/MBtu and heating value of 4500 Btu/lb. EF should be used for estimating long-term emission levels. This particularly applies to pollutants measured w/ continuous emission monitoring system (e.g., SO2). | EPA. 1995. Section 2.1, Refuse Combustion. In: Compilation of Air Pollutant Emission Factors, Volume 1: Stationary Point and Area Sources, Fifth Edition, AP-42. U.S. Environmental Protection Agency, Office of Air Quality Planning and Standards. Research Triangle Park, North Carolina. | A | 0 |  |  | 0
24701 | 50300111 |  | Point | Waste Disposal | Solid Waste Disposal - Industrial | Incineration | Mass Burn Refractory Wall Combustor | 7647010 | 7647-01-0 | Hydrogen chloride | 230 | 202 | 217 | SPRAY DRYER | 24701 | 0 |  | 0.211 |  | 0 | Lb | Tons | Solid Waste | Burned | Solid WasteTonsBurned |  | 2.1 | EF calculated from F-factor of 9570 dscf/MBtu and heating value of 4500 Btu/lb. EF should be used for estimating long-term emission levels. This particularly applies to pollutants measured w/ continuous emission monitoring system (e.g., SO2). | EPA. 1995. Section 2.1, Refuse Combustion. In: Compilation of Air Pollutant Emission Factors, Volume 1: Stationary Point and Area Sources, Fifth Edition, AP-42. U.S. Environmental Protection Agency, Office of Air Quality Planning and Standards. Research Triangle Park, North Carolina. | A | 0 |  |  | 0
24702 | 50300111 |  | Point | Waste Disposal | Solid Waste Disposal - Industrial | Incineration | Mass Burn Refractory Wall Combustor | 7647010 | 7647-01-0 | Hydrogen chloride | 230 | 128 | 189 | ELECTROSTATIC PRECIPITATOR | 24702 | 1 |  | 0.458 | 0.458 | 0 | Lb | Tons | Solid Waste | Burned | Solid WasteTonsBurned |  | 2.1 | EF calculated from F-factor of 9570 dscf/MBtu and heating value of 4500 Btu/lb. EF should be used for estimating long-term emission levels. This particularly applies to pollutants measured w/ continuous emission monitoring system (e.g., SO2). | EPA. 1995. Section 2.1, Refuse Combustion. In: Compilation of Air Pollutant Emission Factors, Volume 1: Stationary Point and Area Sources, Fifth Edition, AP-42. U.S. Environmental Protection Agency, Office of Air Quality Planning and Standards. Research Triangle Park, North Carolina. | A | 0 |  |  | 0
24702 | 50300111 |  | Point | Waste Disposal | Solid Waste Disposal - Industrial | Incineration | Mass Burn Refractory Wall Combustor | 7647010 | 7647-01-0 | Hydrogen chloride | 230 | 202 | 217 | SPRAY DRYER | 24702 | 0 |  | 0.458 |  | 0 | Lb | Tons | Solid Waste | Burned | Solid WasteTonsBurned |  | 2.1 | EF calculated from F-factor of 9570 dscf/MBtu and heating value of 4500 Btu/lb. EF should be used for estimating long-term emission levels. This particularly applies to pollutants measured w/ continuous emission monitoring system (e.g., SO2). | EPA. 1995. Section 2.1, Refuse Combustion. In: Compilation of Air Pollutant Emission Factors, Volume 1: Stationary Point and Area Sources, Fifth Edition, AP-42. U.S. Environmental Protection Agency, Office of Air Quality Planning and Standards. Research Triangle Park, North Carolina. | A | 0 |  |  | 0
24703 | 50300111 |  | Point | Waste Disposal | Solid Waste Disposal - Industrial | Incineration | Mass Burn Refractory Wall Combustor | 7647010 | 7647-01-0 | Hydrogen chloride | 230 | 127 | 188 | FABRIC FILTER | 24703 | 1 |  | 0.636 | 0.636 | 0 | Lb | Tons | Solid Waste | Burned | Solid WasteTonsBurned |  | 2.1 | EF calculated from F-factor of 9570 dscf/MBtu and heating value of 4500 Btu/lb. EF should be used for estimating long-term emission levels. This particularly applies to pollutants measured w/ continuous emission monitoring system (e.g., SO2). | EPA. 1995. Section 2.1, Refuse Combustion. In: Compilation of Air Pollutant Emission Factors, Volume 1: Stationary Point and Area Sources, Fifth Edition, AP-42. U.S. Environmental Protection Agency, Office of Air Quality Planning and Standards. Research Triangle Park, North Carolina. | C | 0 |  |  | 0